22492 | City of Titusville | North IRL | A | IR1-5 | 0.35 | 0.47 | 0.18269 | 1.3299 | 0.23181 | 0.24296 | 0.042349 | 1200 | Residential, Medium Density-Two-five dwellingunits per acre | TV-13 | ST Teresa Basin | 87.2811 | City of Titusville | DEP | Royal Oak Littoral Zone Plantings | Littoral vegetation plantings around an already existing wet detention pond. | BMP Treatment Train | Completed | 2016 | 79 | 19 | A | 123 | $50,000 | $2,000 | DEP/ City | DEP - $21,144/ City - $14,721 | G0433 | Structural | 2016 | North Indian River Lagoon | 28.582839 | -80.827464 | 2016 | BMPTrains | yes | 137.1488 | 739.3211
22493 | Natural Lands | North IRL | A | IR1-5 | 0.35 | 0.47 | 0.27325 | 1.3299 | 0.23181 | 0.3634 | 0.063342 | 5300 | Reservoirs | TV-13 | ST Teresa Basin | 87.2811 | City of Titusville | DEP | Royal Oak Littoral Zone Plantings | Littoral vegetation plantings around an already existing wet detention pond. | BMP Treatment Train | Completed | 2016 | 79 | 19 | A | 123 | $50,000 | $2,000 | DEP/ City | DEP - $21,144/ City - $14,721 | G0433 | Structural | 2016 | North Indian River Lagoon | 28.582839 | -80.827464 | 2016 | BMPTrains | yes | 148.5563 | 1105.8096
22494 | City of Titusville | North IRL | A | IR1-5 | 0.35 | 0.47 | 0.11564 | 1.3299 | 0.23181 | 0.15379 | 0.026807 | 1210 | Fixed Single Family Units | TV-13 | ST Teresa Basin | 87.2811 | City of Titusville | DEP | Royal Oak Littoral Zone Plantings | Littoral vegetation plantings around an already existing wet detention pond. | BMP Treatment Train | Completed | 2016 | 79 | 19 | A | 123 | $50,000 | $2,000 | DEP/ City | DEP - $21,144/ City - $14,721 | G0433 | Structural | 2016 | North Indian River Lagoon | 28.582839 | -80.827464 | 2016 | BMPTrains | yes | 107.3878 | 467.9863
22495 | City of Titusville | North IRL | A | IR1-5 | 0.35 | 0.47 | 0.04618 | 1.3299 | 0.23181 | 0.061415 | 0.010705 | 1210 | Fixed Single Family Units | TV-13 | ST Teresa Basin | 87.2811 | City of Titusville | DEP | Royal Oak Littoral Zone Plantings | Littoral vegetation plantings around an already existing wet detention pond. | BMP Treatment Train | Completed | 2016 | 79 | 19 | A | 123 | $50,000 | $2,000 | DEP/ City | DEP - $21,144/ City - $14,721 | G0433 | Structural | 2016 | North Indian River Lagoon | 28.582839 | -80.827464 | 2016 | BMPTrains | yes | 72.1329 | 186.883
22496 | City of Titusville | North IRL | A | IR1-5 | 0.35 | 0.47 | 0.23192 | 9.9237 | 1.4646 | 2.3015 | 0.33967 | 1200 | Residential, Medium Density-Two-five dwellingunits per acre | TV-13 | ST Teresa Basin | 87.2811 | City of Titusville | DEP | Royal Oak Littoral Zone Plantings | Littoral vegetation plantings around an already existing wet detention pond. | BMP Treatment Train | Completed | 2016 | 79 | 19 | A | 123 | $50,000 | $2,000 | DEP/ City | DEP - $21,144/ City - $14,721 | G0433 | Structural | 2016 | North Indian River Lagoon | 28.582839 | -80.827464 | 2016 | BMPTrains | yes | 162.7072 | 938.5553
22497 | City of Titusville | North IRL | A | IR1-5 | 0.35 | 0.47 | 0.12482 | 9.9237 | 1.4646 | 1.2387 | 0.18282 | 1210 | Fixed Single Family Units | TV-13 | ST Teresa Basin | 87.2811 | City of Titusville | DEP | Royal Oak Littoral Zone Plantings | Littoral vegetation plantings around an already existing wet detention pond. | BMP Treatment Train | Completed | 2016 | 79 | 19 | A | 123 | $50,000 | $2,000 | DEP/ City | DEP - $21,144/ City - $14,721 | G0433 | Structural | 2016 | North Indian River Lagoon | 28.582839 | -80.827464 | 2016 | BMPTrains | yes | 100.2268 | 505.1435
22498 | City of Titusville | North IRL | A | IR1-5 | 0.35 | 0.47 | 0.10069 | 9.9237 | 1.4646 | 0.99922 | 0.14747 | 1210 | Fixed Single Family Units | TV-13 | ST Teresa Basin | 87.2811 | City of Titusville | DEP | Royal Oak Littoral Zone Plantings | Littoral vegetation plantings around an already existing wet detention pond. | BMP Treatment Train | Completed | 2016 | 79 | 19 | A | 123 | $50,000 | $2,000 | DEP/ City | DEP - $21,144/ City - $14,721 | G0433 | Structural | 2016 | North Indian River Lagoon | 28.582839 | -80.827464 | 2016 | BMPTrains | yes | 85.7162 | 407.4809
22499 | City of Titusville | North IRL | A | IR1-5 | 0.35 | 0.47 | 0.0049806 | 9.9237 | 1.4646 | 0.049426 | 0.0072945 | 1210 | Fixed Single Family Units | TV-13 | ST Teresa Basin | 87.2811 | City of Titusville | DEP | Royal Oak Littoral Zone Plantings | Littoral vegetation plantings around an already existing wet detention pond. | BMP Treatment Train | Completed | 2016 | 79 | 19 | A | 123 | $50,000 | $2,000 | DEP/ City | DEP - $21,144/ City - $14,721 | G0433 | Structural | 2016 | North Indian River Lagoon | 28.582839 | -80.827464 | 2016 | BMPTrains | yes | 21.604 | 20.1556
22500 | City of Titusville | North IRL | A | IR1-5 | 0.35 | 0.47 | 0.14978 | 9.9237 | 1.4646 | 1.4864 | 0.21937 | 1210 | Fixed Single Family Units | TV-13 | ST Teresa Basin | 87.2811 | City of Titusville | DEP | Royal Oak Littoral Zone Plantings | Littoral vegetation plantings around an already existing wet detention pond. | BMP Treatment Train | Completed | 2016 | 79 | 19 | A | 123 | $50,000 | $2,000 | DEP/ City | DEP - $21,144/ City - $14,721 | G0433 | Structural | 2016 | North Indian River Lagoon | 28.582839 | -80.827464 | 2016 | BMPTrains | yes | 105.208 | 606.1394
22501 | City of Titusville | North IRL | A | IR1-5 | 0.35 | 0.47 | 0.0055661 | 9.9237 | 1.4646 | 0.055236 | 0.0081522 | 1210 | Fixed Single Family Units | TV-13 | ST Teresa Basin | 87.2811 | City of Titusville | DEP | Royal Oak Littoral Zone Plantings | Littoral vegetation plantings around an already existing wet detention pond. | BMP Treatment Train | Completed | 2016 | 79 | 19 | A | 123 | $50,000 | $2,000 | DEP/ City | DEP - $21,144/ City - $14,721 | G0433 | Structural | 2016 | North Indian River Lagoon | 28.582839 | -80.827464 | 2016 | BMPTrains | yes | 20.9478 | 22.5253
22502 | City of Titusville | North IRL | A | IR1-5 | 0.35 | 0.47 | 0.32191 | 9.7608 | 1.435 | 3.1421 | 0.46195 | 1200 | Residential, Medium Density-Two-five dwellingunits per acre | TV-13 | ST Teresa Basin | 87.2811 | City of Titusville | DEP | Royal Oak Littoral Zone Plantings | Littoral vegetation plantings around an already existing wet detention pond. | BMP Treatment Train | Completed | 2016 | 79 | 19 | A | 123 | $50,000 | $2,000 | DEP/ City | DEP - $21,144/ City - $14,721 | G0433 | Structural | 2016 | North Indian River Lagoon | 28.582839 | -80.827464 | 2016 | BMPTrains | yes | 233.0554 | 1302.732
22503 | City of Titusville | North IRL | A | IR1-5 | 0.35 | 0.47 | 0.29585 | 9.7608 | 1.435 | 2.8877 | 0.42456 | 1210 | Fixed Single Family Units | TV-13 | ST Teresa Basin | 87.2811 | City of Titusville | DEP | Royal Oak Littoral Zone Plantings | Littoral vegetation plantings around an already existing wet detention pond. | BMP Treatment Train | Completed | 2016 | 79 | 19 | A | 123 | $50,000 | $2,000 | DEP/ City | DEP - $21,144/ City - $14,721 | G0433 | Structural | 2016 | North Indian River Lagoon | 28.582839 | -80.827464 | 2016 | BMPTrains | yes | 139.9557 | 1197.268
22504 | City of Titusville | North IRL | A | IR1-5 | 0.35 | 0.47 | 0.17805 | 9.7686 | 1.4364 | 1.7393 | 0.25576 | 1200 | Residential, Medium Density-Two-five dwellingunits per acre | TV-13 | ST Teresa Basin | 87.2811 | City of Titusville | DEP | Royal Oak Littoral Zone Plantings | Littoral vegetation plantings around an already existing wet detention pond. | BMP Treatment Train | Completed | 2016 | 79 | 19 | A | 123 | $50,000 | $2,000 | DEP/ City | DEP - $21,144/ City - $14,721 | G0433 | Structural | 2016 | North Indian River Lagoon | 28.582839 | -80.827464 | 2016 | BMPTrains | yes | 227.4135 | 720.5597
22505 | City of Titusville | North IRL | A | IR1-5 | 0.35 | 0.47 | 0.028719 | 9.7686 | 1.4364 | 0.28054 | 0.041252 | 1210 | Fixed Single Family Units | TV-13 | ST Teresa Basin | 87.2811 | City of Titusville | DEP | Royal Oak Littoral Zone Plantings | Littoral vegetation plantings around an already existing wet detention pond. | BMP Treatment Train | Completed | 2016 | 79 | 19 | A | 123 | $50,000 | $2,000 | DEP/ City | DEP - $21,144/ City - $14,721 | G0433 | Structural | 2016 | North Indian River Lagoon | 28.582839 | -80.827464 | 2016 | BMPTrains | yes | 77.8656 | 116.221
22506 | City of Titusville | North IRL | A | IR1-5 | 0.35 | 0.47 | 0.23666 | 9.7686 | 1.4364 | 2.3119 | 0.33994 | 1210 | Fixed Single Family Units | TV-13 | ST Teresa Basin | 87.2811 | City of Titusville | DEP | Royal Oak Littoral Zone Plantings | Littoral vegetation plantings around an already existing wet detention pond. | BMP Treatment Train | Completed | 2016 | 79 | 19 | A | 123 | $50,000 | $2,000 | DEP/ City | DEP - $21,144/ City - $14,721 | G0433 | Structural | 2016 | North Indian River Lagoon | 28.582839 | -80.827464 | 2016 | BMPTrains | yes | 125.3683 | 957.7347
22507 | City of Titusville | North IRL | A | IR1-5 | 0.35 | 0.47 | 0.17433 | 9.7686 | 1.4364 | 1.703 | 0.25041 | 1210 | Fixed Single Family Units | TV-13 | ST Teresa Basin | 87.2811 | City of Titusville | DEP | Royal Oak Littoral Zone Plantings | Littoral vegetation plantings around an already existing wet detention pond. | BMP Treatment Train | Completed | 2016 | 79 | 19 | A | 123 | $50,000 | $2,000 | DEP/ City | DEP - $21,144/ City - $14,721 | G0433 | Structural | 2016 | North Indian River Lagoon | 28.582839 | -80.827464 | 2016 | BMPTrains | yes | 111.6828 | 705.4846
22508 | City of Titusville | North IRL | A | IR1-5 | 0.35 | 0.47 | 0.30462 | 9.7304 | 1.4295 | 2.9641 | 0.43546 | 1200 | Residential, Medium Density-Two-five dwellingunits per acre | TV-13 | ST Teresa Basin | 87.2811 | City of Titusville | DEP | Royal Oak Littoral Zone Plantings | Littoral vegetation plantings around an already existing wet detention pond. | BMP Treatment Train | Completed | 2016 | 79 | 19 | A | 123 | $50,000 | $2,000 | DEP/ City | DEP - $21,144/ City - $14,721 | G0433 | Structural | 2016 | North Indian River Lagoon | 28.582839 | -80.827464 | 2016 | BMPTrains | yes | 154.4012 | 1232.7659
22509 | City of Titusville | North IRL | A | IR1-5 | 0.35 | 0.47 | 0.15826 | 9.7304 | 1.4295 | 1.5399 | 0.22623 | 1210 | Fixed Single Family Units | TV-13 | ST Teresa Basin | 87.2811 | City of Titusville | DEP | Royal Oak Littoral Zone Plantings | Littoral vegetation plantings around an already existing wet detention pond. | BMP Treatment Train | Completed | 2016 | 79 | 19 | A | 123 | $50,000 | $2,000 | DEP/ City | DEP - $21,144/ City - $14,721 | G0433 | Structural | 2016 | North Indian River Lagoon | 28.582839 | -80.827464 | 2016 | BMPTrains | yes | 101.5418 | 640.4372
22510 | City of Titusville | North IRL | A | IR1-5 | 0.35 | 0.47 | 0.12602 | 9.7304 | 1.4295 | 1.2262 | 0.18015 | 1210 | Fixed Single Family Units | TV-13 | ST Teresa Basin | 87.2811 | City of Titusville | DEP | Royal Oak Littoral Zone Plantings | Littoral vegetation plantings around an already existing wet detention pond. | BMP Treatment Train | Completed | 2016 | 79 | 19 | A | 123 | $50,000 | $2,000 | DEP/ City | DEP - $21,144/ City - $14,721 | G0433 | Structural | 2016 | North Indian River Lagoon | 28.582839 | -80.827464 | 2016 | BMPTrains | yes | 93.4575 | 509.987
22511 | City of Titusville | North IRL | A | IR1-5 | 0.35 | 0.47 | 0.013736 | 9.7304 | 1.4295 | 0.13366 | 0.019636 | 1210 | Fixed Single Family Units | TV-13 | ST Teresa Basin | 87.2811 | City of Titusville | DEP | Royal Oak Littoral Zone Plantings | Littoral vegetation plantings around an already existing wet detention pond. | BMP Treatment Train | Completed | 2016 | 79 | 19 | A | 123 | $50,000 | $2,000 | DEP/ City | DEP - $21,144/ City - $14,721 | G0433 | Structural | 2016 | North Indian River Lagoon | 28.582839 | -80.827464 | 2016 | BMPTrains | yes | 36.1125 | 55.5884
22512 | City of Titusville | North IRL | A | IR1-5 | 0.35 | 0.47 | 0.015128 | 9.7304 | 1.4295 | 0.1472 | 0.021626 | 1210 | Fixed Single Family Units | TV-13 | ST Teresa Basin | 87.2811 | City of Titusville | DEP | Royal Oak Littoral Zone Plantings | Littoral vegetation plantings around an already existing wet detention pond. | BMP Treatment Train | Completed | 2016 | 79 | 19 | A | 123 | $50,000 | $2,000 | DEP/ City | DEP - $21,144/ City - $14,721 | G0433 | Structural | 2016 | North Indian River Lagoon | 28.582839 | -80.827464 | 2016 | BMPTrains | yes | 32.691 | 61.2215
22513 | City of Titusville | North IRL | A | IR1-5 | 0.35 | 0.47 | 0.014917 | 5.8245 | 0.82326 | 0.086883 | 0.01228 | 1200 | Residential, Medium Density-Two-five dwellingunits per acre | TV-13 | ST Teresa Basin | 87.2811 | City of Titusville | DEP | Royal Oak Littoral Zone Plantings | Littoral vegetation plantings around an already existing wet detention pond. | BMP Treatment Train | Completed | 2016 | 79 | 19 | A | 123 | $50,000 | $2,000 | DEP/ City | DEP - $21,144/ City - $14,721 | G0433 | Structural | 2016 | North Indian River Lagoon | 28.582839 | -80.827464 | 2016 | BMPTrains | yes | 33.674 | 60.3666
22514 | Agricultural Lands | North IRL | A | IR1-5 | 0.35 | 0.47 | 0.42079 | 5.8245 | 0.82326 | 2.4509 | 0.34642 | 3300 | Mixed Rangeland | TV-13 | ST Teresa Basin | 87.2811 | City of Titusville | DEP | Royal Oak Littoral Zone Plantings | Littoral vegetation plantings around an already existing wet detention pond. | BMP Treatment Train | Completed | 2016 | 79 | 19 | A | 123 | $50,000 | $2,000 | DEP/ City | DEP - $21,144/ City - $14,721 | G0433 | Structural | 2016 | North Indian River Lagoon | 28.582839 | -80.827464 | 2016 | BMPTrains | yes | 194.325 | 1702.8897
22515 | Natural Lands | North IRL | A | IR1-5 | 0.35 | 0.47 | 4.7721e-05 | 5.8245 | 0.82326 | 0.00027795 | 3.9287e-05 | 5300 | Reservoirs | TV-13 | ST Teresa Basin | 87.2811 | City of Titusville | DEP | Royal Oak Littoral Zone Plantings | Littoral vegetation plantings around an already existing wet detention pond. | BMP Treatment Train | Completed | 2016 | 79 | 19 | A | 123 | $50,000 | $2,000 | DEP/ City | DEP - $21,144/ City - $14,721 | G0433 | Structural | 2016 | North Indian River Lagoon | 28.582839 | -80.827464 | 2016 | BMPTrains | yes | 2.1266 | 0.19312
22516 | City of Titusville | North IRL | A | IR1-5 | 0.35 | 0.47 | 0.18201 | 5.8245 | 0.82326 | 1.0601 | 0.14984 | 1210 | Fixed Single Family Units | TV-13 | ST Teresa Basin | 87.2811 | City of Titusville | DEP | Royal Oak Littoral Zone Plantings | Littoral vegetation plantings around an already existing wet detention pond. | BMP Treatment Train | Completed | 2016 | 79 | 19 | A | 123 | $50,000 | $2,000 | DEP/ City | DEP - $21,144/ City - $14,721 | G0433 | Structural | 2016 | North Indian River Lagoon | 28.582839 | -80.827464 | 2016 | BMPTrains | yes | 116.3324 | 736.5506
22517 | City of Titusville | North IRL | A | IR1-5 | 0.35 | 0.47 | 0.023844 | 9.7448 | 1.4321 | 0.23236 | 0.034147 | 1200 | Residential, Medium Density-Two-five dwellingunits per acre | TV-13 | ST Teresa Basin | 87.2811 | City of Titusville | DEP | Royal Oak Littoral Zone Plantings | Littoral vegetation plantings around an already existing wet detention pond. | BMP Treatment Train | Completed | 2016 | 79 | 19 | A | 123 | $50,000 | $2,000 | DEP/ City | DEP - $21,144/ City - $14,721 | G0433 | Structural | 2016 | North Indian River Lagoon | 28.582839 | -80.827464 | 2016 | BMPTrains | yes | 53.7814 | 96.4944
22518 | City of Titusville | North IRL | A | IR1-5 | 0.35 | 0.47 | 0.16322 | 9.7448 | 1.4321 | 1.5905 | 0.23374 | 1210 | Fixed Single Family Units | TV-13 | ST Teresa Basin | 87.2811 | City of Titusville | DEP | Royal Oak Littoral Zone Plantings | Littoral vegetation plantings around an already existing wet detention pond. | BMP Treatment Train | Completed | 2016 | 79 | 19 | A | 123 | $50,000 | $2,000 | DEP/ City | DEP - $21,144/ City - $14,721 | G0433 | Structural | 2016 | North Indian River Lagoon | 28.582839 | -80.827464 | 2016 | BMPTrains | yes | 106.9396 | 660.5133
22519 | City of Titusville | North IRL | A | IR1-5 | 0.35 | 0.47 | 0.038814 | 9.7448 | 1.4321 | 0.37823 | 0.055584 | 1210 | Fixed Single Family Units | TV-13 | ST Teresa Basin | 87.2811 | City of Titusville | DEP | Royal Oak Littoral Zone Plantings | Littoral vegetation plantings around an already existing wet detention pond. | BMP Treatment Train | Completed | 2016 | 79 | 19 | A | 123 | $50,000 | $2,000 | DEP/ City | DEP - $21,144/ City - $14,721 | G0433 | Structural | 2016 | North Indian River Lagoon | 28.582839 | -80.827464 | 2016 | BMPTrains | yes | 52.4797 | 157.0729
22520 | City of Titusville | North IRL | A | IR1-5 | 0.35 | 0.47 | 0.10286 | 9.7448 | 1.4321 | 1.0024 | 0.14731 | 1210 | Fixed Single Family Units | TV-13 | ST Teresa Basin | 87.2811 | City of Titusville | DEP | Royal Oak Littoral Zone Plantings | Littoral vegetation plantings around an already existing wet detention pond. | BMP Treatment Train | Completed | 2016 | 79 | 19 | A | 123 | $50,000 | $2,000 | DEP/ City | DEP - $21,144/ City - $14,721 | G0433 | Structural | 2016 | North Indian River Lagoon | 28.582839 | -80.827464 | 2016 | BMPTrains | yes | 85.9171 | 416.272
22521 | City of Titusville | North IRL | A | IR1-5 | 0.35 | 0.47 | 0.20914 | 9.7448 | 1.4321 | 2.038 | 0.29951 | 1210 | Fixed Single Family Units | TV-13 | ST Teresa Basin | 87.2811 | City of Titusville | DEP | Royal Oak Littoral Zone Plantings | Littoral vegetation plantings around an already existing wet detention pond. | BMP Treatment Train | Completed | 2016 | 79 | 19 | A | 123 | $50,000 | $2,000 | DEP/ City | DEP - $21,144/ City - $14,721 | G0433 | Structural | 2016 | North Indian River Lagoon | 28.582839 | -80.827464 | 2016 | BMPTrains | yes | 113.4067 | 846.3628
22522 | City of Titusville | North IRL | A | IR1-5 | 0.35 | 0.47 | 0.063591 | 9.7448 | 1.4321 | 0.61969 | 0.091068 | 1210 | Fixed Single Family Units | TV-13 | ST Teresa Basin | 87.2811 | City of Titusville | DEP | Royal Oak Littoral Zone Plantings | Littoral vegetation plantings around an already existing wet detention pond. | BMP Treatment Train | Completed | 2016 | 79 | 19 | A | 123 | $50,000 | $2,000 | DEP/ City | DEP - $21,144/ City - $14,721 | G0433 | Structural | 2016 | North Indian River Lagoon | 28.582839 | -80.827464 | 2016 | BMPTrains | yes | 72.987 | 257.3456
22523 | City of Titusville | North IRL | A | IR1-5 | 0.35 | 0.47 | 0.016294 | 9.7448 | 1.4321 | 0.15878 | 0.023334 | 1210 | Fixed Single Family Units | TV-13 | ST Teresa Basin | 87.2811 | City of Titusville | DEP | Royal Oak Littoral Zone Plantings | Littoral vegetation plantings around an already existing wet detention pond. | BMP Treatment Train | Completed | 2016 | 79 | 19 | A | 123 | $50,000 | $2,000 | DEP/ City | DEP - $21,144/ City - $14,721 | G0433 | Structural | 2016 | North Indian River Lagoon | 28.582839 | -80.827464 | 2016 | BMPTrains | yes | 40.8581 | 65.9389
22524 | City of Titusville | North IRL | A | IR1-5 | 0.35 | 0.47 | 0.15925 | 7.7527 | 1.1341 | 1.2346 | 0.1806 | 1200 | Residential, Medium Density-Two-five dwellingunits per acre | TV-13 | ST Teresa Basin | 87.2811 | City of Titusville | DEP | Royal Oak Littoral Zone Plantings | Littoral vegetation plantings around an already existing wet detention pond. | BMP Treatment Train | Completed | 2016 | 79 | 19 | A | 123 | $50,000 | $2,000 | DEP/ City | DEP - $21,144/ City - $14,721 | G0433 | Structural | 2016 | North Indian River Lagoon | 28.582839 | -80.827464 | 2016 | BMPTrains | yes | 162.1044 | 644.45
22525 | Agricultural Lands | North IRL | A | IR1-5 | 0.35 | 0.47 | 0.065191 | 7.7527 | 1.1341 | 0.50541 | 0.073932 | 3300 | Mixed Rangeland | TV-13 | ST Teresa Basin | 87.2811 | City of Titusville | DEP | Royal Oak Littoral Zone Plantings | Littoral vegetation plantings around an already existing wet detention pond. | BMP Treatment Train | Completed | 2016 | 79 | 19 | A | 123 | $50,000 | $2,000 | DEP/ City | DEP - $21,144/ City - $14,721 | G0433 | Structural | 2016 | North Indian River Lagoon | 28.582839 | -80.827464 | 2016 | BMPTrains | yes | 82.0401 | 263.82
22526 | Natural Lands | North IRL | A | IR1-5 | 0.35 | 0.47 | 0.031572 | 7.7527 | 1.1341 | 0.24477 | 0.035806 | 5300 | Reservoirs | TV-13 | ST Teresa Basin | 87.2811 | City of Titusville | DEP | Royal Oak Littoral Zone Plantings | Littoral vegetation plantings around an already existing wet detention pond. | BMP Treatment Train | Completed | 2016 | 79 | 19 | A | 123 | $50,000 | $2,000 | DEP/ City | DEP - $21,144/ City - $14,721 | G0433 | Structural | 2016 | North Indian River Lagoon | 28.582839 | -80.827464 | 2016 | BMPTrains | yes | 56.2962 | 127.7693
22527 | City of Titusville | North IRL | A | IR1-5 | 0.35 | 0.47 | 0.19766 | 7.7527 | 1.1341 | 1.5324 | 0.22416 | 1210 | Fixed Single Family Units | TV-13 | ST Teresa Basin | 87.2811 | City of Titusville | DEP | Royal Oak Littoral Zone Plantings | Littoral vegetation plantings around an already existing wet detention pond. | BMP Treatment Train | Completed | 2016 | 79 | 19 | A | 123 | $50,000 | $2,000 | DEP/ City | DEP - $21,144/ City - $14,721 | G0433 | Structural | 2016 | North Indian River Lagoon | 28.582839 | -80.827464 | 2016 | BMPTrains | yes | 115.2178 | 799.9048
22528 | City of Titusville | North IRL | A | IR1-5 | 0.35 | 0.47 | 0.060203 | 7.7527 | 1.1341 | 0.46673 | 0.068274 | 1210 | Fixed Single Family Units | TV-13 | ST Teresa Basin | 87.2811 | City of Titusville | DEP | Royal Oak Littoral Zone Plantings | Littoral vegetation plantings around an already existing wet detention pond. | BMP Treatment Train | Completed | 2016 | 79 | 19 | A | 123 | $50,000 | $2,000 | DEP/ City | DEP - $21,144/ City - $14,721 | G0433 | Structural | 2016 | North Indian River Lagoon | 28.582839 | -80.827464 | 2016 | BMPTrains | yes | 78.5224 | 243.6311
22529 | City of Titusville | North IRL | A | IR1-5 | 0.35 | 0.47 | 0.40213 | 9.7307 | 1.4295 | 3.913 | 0.57486 | 1200 | Residential, Medium Density-Two-five dwellingunits per acre | TV-13 | ST Teresa Basin | 87.2811 | City of Titusville | DEP | Royal Oak Littoral Zone Plantings | Littoral vegetation plantings around an already existing wet detention pond. | BMP Treatment Train | Completed | 2016 | 79 | 19 | A | 123 | $50,000 | $2,000 | DEP/ City | DEP - $21,144/ City - $14,721 | G0433 | Structural | 2016 | North Indian River Lagoon | 28.582839 | -80.827464 | 2016 | BMPTrains | yes | 165.1087 | 1627.3478
22530 | City of Titusville | North IRL | A | IR1-5 | 0.35 | 0.47 | 0.15787 | 9.7307 | 1.4295 | 1.5362 | 0.22568 | 1210 | Fixed Single Family Units | TV-13 | ST Teresa Basin | 87.2811 | City of Titusville | DEP | Royal Oak Littoral Zone Plantings | Littoral vegetation plantings around an already existing wet detention pond. | BMP Treatment Train | Completed | 2016 | 79 | 19 | A | 123 | $50,000 | $2,000 | DEP/ City | DEP - $21,144/ City - $14,721 | G0433 | Structural | 2016 | North Indian River Lagoon | 28.582839 | -80.827464 | 2016 | BMPTrains | yes | 108.5632 | 638.8784
22531 | City of Titusville | North IRL | A | IR1-5 | 0.35 | 0.47 | 0.02638 | 9.7307 | 1.4295 | 0.2567 | 0.037712 | 1210 | Fixed Single Family Units | TV-13 | ST Teresa Basin | 87.2811 | City of Titusville | DEP | Royal Oak Littoral Zone Plantings | Littoral vegetation plantings around an already existing wet detention pond. | BMP Treatment Train | Completed | 2016 | 79 | 19 | A | 123 | $50,000 | $2,000 | DEP/ City | DEP - $21,144/ City - $14,721 | G0433 | Structural | 2016 | North Indian River Lagoon | 28.582839 | -80.827464 | 2016 | BMPTrains | yes | 50.6779 | 106.7567
22532 | City of Titusville | North IRL | A | IR1-5 | 0.35 | 0.47 | 0.031387 | 9.7307 | 1.4295 | 0.30541 | 0.044869 | 1210 | Fixed Single Family Units | TV-13 | ST Teresa Basin | 87.2811 | City of Titusville | DEP | Royal Oak Littoral Zone Plantings | Littoral vegetation plantings around an already existing wet detention pond. | BMP Treatment Train | Completed | 2016 | 79 | 19 | A | 123 | $50,000 | $2,000 | DEP/ City | DEP - $21,144/ City - $14,721 | G0433 | Structural | 2016 | North Indian River Lagoon | 28.582839 | -80.827464 | 2016 | BMPTrains | yes | 53.3702 | 127.017
22533 | Agricultural Lands | North IRL | A | IR1-5 | 0.35 | 0.47 | 0.33434 | 0 | 0 | 0 | 0 | 3300 | Mixed Rangeland | TV-13 | ST Teresa Basin | 87.2811 | City of Titusville | DEP | Royal Oak Littoral Zone Plantings | Littoral vegetation plantings around an already existing wet detention pond. | BMP Treatment Train | Completed | 2016 | 79 | 19 | A | 123 | $50,000 | $2,000 | DEP/ City | DEP - $21,144/ City - $14,721 | G0433 | Structural | 2016 | North Indian River Lagoon | 28.582839 | -80.827464 | 2016 | BMPTrains | yes | 171.1915 | 1353.0343
22534 | Natural Lands | North IRL | A | IR1-5 | 0.35 | 0.47 | 0.28342 | 0 | 0 | 0 | 0 | 5300 | Reservoirs | TV-13 | ST Teresa Basin | 87.2811 | City of Titusville | DEP | Royal Oak Littoral Zone Plantings | Littoral vegetation plantings around an already existing wet detention pond. | BMP Treatment Train | Completed | 2016 | 79 | 19 | A | 123 | $50,000 | $2,000 | DEP/ City | DEP - $21,144/ City - $14,721 | G0433 | Structural | 2016 | North Indian River Lagoon | 28.582839 | -80.827464 | 2016 | BMPTrains | yes | 162.9479 | 1146.9657
22535 | City of Titusville | North IRL | A | IR1-5 | 0.35 | 0.47 | 0.022544 | 9.4102 | 1.5664 | 0.21214 | 0.035312 | 1300 | Residential, High Density | TV-13 | ST Teresa Basin | 87.2811 | City of Titusville | DEP | Royal Oak Littoral Zone Plantings | Littoral vegetation plantings around an already existing wet detention pond. | BMP Treatment Train | Completed | 2016 | 79 | 19 | A | 123 | $50,000 | $2,000 | DEP/ City | DEP - $21,144/ City - $14,721 | G0433 | Structural | 2016 | North Indian River Lagoon | 28.582839 | -80.827464 | 2016 | BMPTrains | yes | 60.3591 | 91.2315
22536 | City of Titusville | North IRL | A | IR1-5 | 0.35 | 0.47 | 0.16566 | 9.7322 | 1.4298 | 1.6122 | 0.23685 | 1200 | Residential, Medium Density-Two-five dwellingunits per acre | TV-13 | ST Teresa Basin | 87.2811 | City of Titusville | DEP | Royal Oak Littoral Zone Plantings | Littoral vegetation plantings around an already existing wet detention pond. | BMP Treatment Train | Completed | 2016 | 79 | 19 | A | 123 | $50,000 | $2,000 | DEP/ City | DEP - $21,144/ City - $14,721 | G0433 | Structural | 2016 | North Indian River Lagoon | 28.582839 | -80.827464 | 2016 | BMPTrains | yes | 226.8523 | 670.4014
22537 | City of Titusville | North IRL | A | IR1-5 | 0.35 | 0.47 | 0.010379 | 9.7322 | 1.4298 | 0.10101 | 0.01484 | 1210 | Fixed Single Family Units | TV-13 | ST Teresa Basin | 87.2811 | City of Titusville | DEP | Royal Oak Littoral Zone Plantings | Littoral vegetation plantings around an already existing wet detention pond. | BMP Treatment Train | Completed | 2016 | 79 | 19 | A | 123 | $50,000 | $2,000 | DEP/ City | DEP - $21,144/ City - $14,721 | G0433 | Structural | 2016 | North Indian River Lagoon | 28.582839 | -80.827464 | 2016 | BMPTrains | yes | 77.1641 | 42.0022
22538 | City of Titusville | North IRL | A | IR1-5 | 0.35 | 0.47 | 0.23194 | 9.7322 | 1.4298 | 2.2573 | 0.33162 | 1210 | Fixed Single Family Units | TV-13 | ST Teresa Basin | 87.2811 | City of Titusville | DEP | Royal Oak Littoral Zone Plantings | Littoral vegetation plantings around an already existing wet detention pond. | BMP Treatment Train | Completed | 2016 | 79 | 19 | A | 123 | $50,000 | $2,000 | DEP/ City | DEP - $21,144/ City - $14,721 | G0433 | Structural | 2016 | North Indian River Lagoon | 28.582839 | -80.827464 | 2016 | BMPTrains | yes | 124.7335 | 938.6192
22539 | City of Titusville | North IRL | A | IR1-5 | 0.35 | 0.47 | 0.20979 | 9.7322 | 1.4298 | 2.0417 | 0.29995 | 1210 | Fixed Single Family Units | TV-13 | ST Teresa Basin | 87.2811 | City of Titusville | DEP | Royal Oak Littoral Zone Plantings | Littoral vegetation plantings around an already existing wet detention pond. | BMP Treatment Train | Completed | 2016 | 79 | 19 | A | 123 | $50,000 | $2,000 | DEP/ City | DEP - $21,144/ City - $14,721 | G0433 | Structural | 2016 | North Indian River Lagoon | 28.582839 | -80.827464 | 2016 | BMPTrains | yes | 119.2915 | 848.9772
22540 | City of Titusville | North IRL | A | IR1-5 | 0.35 | 0.47 | 0.15133 | 10.0954 | 1.496 | 1.5277 | 0.22639 | 1200 | Residential, Medium Density-Two-five dwellingunits per acre | TV-13 | ST Teresa Basin | 87.2811 | City of Titusville | DEP | Royal Oak Littoral Zone Plantings | Littoral vegetation plantings around an already existing wet detention pond. | BMP Treatment Train | Completed | 2016 | 79 | 19 | A | 123 | $50,000 | $2,000 | DEP/ City | DEP - $21,144/ City - $14,721 | G0433 | Structural | 2016 | North Indian River Lagoon | 28.582839 | -80.827464 | 2016 | BMPTrains | yes | 147.0997 | 612.4037
22541 | City of Titusville | North IRL | A | IR1-5 | 0.35 | 0.47 | 0.076007 | 10.0954 | 1.496 | 0.76732 | 0.11371 | 1210 | Fixed Single Family Units | TV-13 | ST Teresa Basin | 87.2811 | City of Titusville | DEP | Royal Oak Littoral Zone Plantings | Littoral vegetation plantings around an already existing wet detention pond. | BMP Treatment Train | Completed | 2016 | 79 | 19 | A | 123 | $50,000 | $2,000 | DEP/ City | DEP - $21,144/ City - $14,721 | G0433 | Structural | 2016 | North Indian River Lagoon | 28.582839 | -80.827464 | 2016 | BMPTrains | yes | 91.7735 | 307.5875
22542 | City of Titusville | North IRL | A | IR1-5 | 0.35 | 0.47 | 0.27345 | 10.0954 | 1.496 | 2.7606 | 0.4091 | 1210 | Fixed Single Family Units | TV-13 | ST Teresa Basin | 87.2811 | City of Titusville | DEP | Royal Oak Littoral Zone Plantings | Littoral vegetation plantings around an already existing wet detention pond. | BMP Treatment Train | Completed | 2016 | 79 | 19 | A | 123 | $50,000 | $2,000 | DEP/ City | DEP - $21,144/ City - $14,721 | G0433 | Structural | 2016 | North Indian River Lagoon | 28.582839 | -80.827464 | 2016 | BMPTrains | yes | 135.1583 | 1106.6233
22543 | City of Titusville | North IRL | A | IR1-5 | 0.35 | 0.47 | 0.11698 | 10.0954 | 1.496 | 1.1809 | 0.175 | 1210 | Fixed Single Family Units | TV-13 | ST Teresa Basin | 87.2811 | City of Titusville | DEP | Royal Oak Littoral Zone Plantings | Littoral vegetation plantings around an already existing wet detention pond. | BMP Treatment Train | Completed | 2016 | 79 | 19 | A | 123 | $50,000 | $2,000 | DEP/ City | DEP - $21,144/ City - $14,721 | G0433 | Structural | 2016 | North Indian River Lagoon | 28.582839 | -80.827464 | 2016 | BMPTrains | yes | 100.9065 | 473.3854
22544 | City of Titusville | North IRL | A | IR1-5 | 0.35 | 0.47 | 0.00033953 | 0.28499 | 0.00068863 | 9.6761e-05 | 2.3381e-07 | 1200 | Residential, Medium Density-Two-five dwellingunits per acre | TV-13 | ST Teresa Basin | 87.2811 | City of Titusville | DEP | Royal Oak Littoral Zone Plantings | Littoral vegetation plantings around an already existing wet detention pond. | BMP Treatment Train | Completed | 2016 | 79 | 19 | A | 123 | $50,000 | $2,000 | DEP/ City | DEP - $21,144/ City - $14,721 | G0433 | Structural | 2016 | North Indian River Lagoon | 28.582839 | -80.827464 | 2016 | BMPTrains | yes | 5.9548 | 1.374
22545 | Agricultural Lands | North IRL | A | IR1-5 | 0.35 | 0.47 | 0.015612 | 0.28499 | 0.00068863 | 0.0044491 | 1.0751e-05 | 3300 | Mixed Rangeland | TV-13 | ST Teresa Basin | 87.2811 | City of Titusville | DEP | Royal Oak Littoral Zone Plantings | Littoral vegetation plantings around an already existing wet detention pond. | BMP Treatment Train | Completed | 2016 | 79 | 19 | A | 123 | $50,000 | $2,000 | DEP/ City | DEP - $21,144/ City - $14,721 | G0433 | Structural | 2016 | North Indian River Lagoon | 28.582839 | -80.827464 | 2016 | BMPTrains | yes | 51.1053 | 63.1783
22546 | City of Titusville | North IRL | A | IR1-5 | 0.35 | 0.47 | 0.015264 | 9.7322 | 1.4298 | 0.14855 | 0.021824 | 1210 | Fixed Single Family Units | TV-13 | ST Teresa Basin | 87.2811 | City of Titusville | DEP | Royal Oak Littoral Zone Plantings | Littoral vegetation plantings around an already existing wet detention pond. | BMP Treatment Train | Completed | 2016 | 79 | 19 | A | 123 | $50,000 | $2,000 | DEP/ City | DEP - $21,144/ City - $14,721 | G0433 | Structural | 2016 | North Indian River Lagoon | 28.582839 | -80.827464 | 2016 | BMPTrains | yes | 42.3257 | 61.7713
22547 | City of Titusville | North IRL | A | IR1-5 | 0.35 | 0.47 | 0.046958 | 9.7322 | 1.4298 | 0.457 | 0.067139 | 1210 | Fixed Single Family Units | TV-13 | ST Teresa Basin | 87.2811 | City of Titusville | DEP | Royal Oak Littoral Zone Plantings | Littoral vegetation plantings around an already existing wet detention pond. | BMP Treatment Train | Completed | 2016 | 79 | 19 | A | 123 | $50,000 | $2,000 | DEP/ City | DEP - $21,144/ City - $14,721 | G0433 | Structural | 2016 | North Indian River Lagoon | 28.582839 | -80.827464 | 2016 | BMPTrains | yes | 76.4392 | 190.0309
22548 | City of Titusville | North IRL | A | IR1-5 | 0.35 | 0.47 | 0.12035 | 9.7322 | 1.4298 | 1.1713 | 0.17207 | 1210 | Fixed Single Family Units | TV-13 | ST Teresa Basin | 87.2811 | City of Titusville | DEP | Royal Oak Littoral Zone Plantings | Littoral vegetation plantings around an already existing wet detention pond. | BMP Treatment Train | Completed | 2016 | 79 | 19 | A | 123 | $50,000 | $2,000 | DEP/ City | DEP - $21,144/ City - $14,721 | G0433 | Structural | 2016 | North Indian River Lagoon | 28.582839 | -80.827464 | 2016 | BMPTrains | yes | 90.4946 | 487.0335
22549 | City of Titusville | North IRL | A | IR1-5 | 0.35 | 0.47 | 0.2357 | 9.7322 | 1.4298 | 2.2939 | 0.337 | 1210 | Fixed Single Family Units | TV-13 | ST Teresa Basin | 87.2811 | City of Titusville | DEP | Royal Oak Littoral Zone Plantings | Littoral vegetation plantings around an already existing wet detention pond. | BMP Treatment Train | Completed | 2016 | 79 | 19 | A | 123 | $50,000 | $2,000 | DEP/ City | DEP - $21,144/ City - $14,721 | G0433 | Structural | 2016 | North Indian River Lagoon | 28.582839 | -80.827464 | 2016 | BMPTrains | yes | 123.8452 | 953.8583
22550 | City of Titusville | North IRL | A | IR1-5 | 0.35 | 0.47 | 0.078705 | 9.7322 | 1.4298 | 0.76597 | 0.11253 | 1210 | Fixed Single Family Units | TV-13 | ST Teresa Basin | 87.2811 | City of Titusville | DEP | Royal Oak Littoral Zone Plantings | Littoral vegetation plantings around an already existing wet detention pond. | BMP Treatment Train | Completed | 2016 | 79 | 19 | A | 123 | $50,000 | $2,000 | DEP/ City | DEP - $21,144/ City - $14,721 | G0433 | Structural | 2016 | North Indian River Lagoon | 28.582839 | -80.827464 | 2016 | BMPTrains | yes | 71.6208 | 318.5086
22551 | City of Titusville | North IRL | A | IR1-5 | 0.35 | 0.47 | 0.12078 | 9.7322 | 1.4298 | 1.1755 | 0.17269 | 1210 | Fixed Single Family Units | TV-13 | ST Teresa Basin | 87.2811 | City of Titusville | DEP | Royal Oak Littoral Zone Plantings | Littoral vegetation plantings around an already existing wet detention pond. | BMP Treatment Train | Completed | 2016 | 79 | 19 | A | 123 | $50,000 | $2,000 | DEP/ City | DEP - $21,144/ City - $14,721 | G0433 | Structural | 2016 | North Indian River Lagoon | 28.582839 | -80.827464 | 2016 | BMPTrains | yes | 95.7509 | 488.7973
22552 | City of Titusville | North IRL | A | IR1-5 | 0.35 | 0.47 | 0.2438 | 9.7297 | 1.4294 | 2.3721 | 0.34849 | 1200 | Residential, Medium Density-Two-five dwellingunits per acre | TV-13 | ST Teresa Basin | 87.2811 | City of Titusville | DEP | Royal Oak Littoral Zone Plantings | Littoral vegetation plantings around an already existing wet detention pond. | BMP Treatment Train | Completed | 2016 | 79 | 19 | A | 123 | $50,000 | $2,000 | DEP/ City | DEP - $21,144/ City - $14,721 | G0433 | Structural | 2016 | North Indian River Lagoon | 28.582839 | -80.827464 | 2016 | BMPTrains | yes | 185.9231 | 986.6426
22553 | City of Titusville | North IRL | A | IR1-5 | 0.35 | 0.47 | 0.078048 | 9.7297 | 1.4294 | 0.75939 | 0.11156 | 1210 | Fixed Single Family Units | TV-13 | ST Teresa Basin | 87.2811 | City of Titusville | DEP | Royal Oak Littoral Zone Plantings | Littoral vegetation plantings around an already existing wet detention pond. | BMP Treatment Train | Completed | 2016 | 79 | 19 | A | 123 | $50,000 | $2,000 | DEP/ City | DEP - $21,144/ City - $14,721 | G0433 | Structural | 2016 | North Indian River Lagoon | 28.582839 | -80.827464 | 2016 | BMPTrains | yes | 71.3008 | 315.8506
22554 | City of Titusville | North IRL | A | IR1-5 | 0.35 | 0.47 | 0.11605 | 9.7297 | 1.4294 | 1.1291 | 0.16588 | 1210 | Fixed Single Family Units | TV-13 | ST Teresa Basin | 87.2811 | City of Titusville | DEP | Royal Oak Littoral Zone Plantings | Littoral vegetation plantings around an already existing wet detention pond. | BMP Treatment Train | Completed | 2016 | 79 | 19 | A | 123 | $50,000 | $2,000 | DEP/ City | DEP - $21,144/ City - $14,721 | G0433 | Structural | 2016 | North Indian River Lagoon | 28.582839 | -80.827464 | 2016 | BMPTrains | yes | 97.8754 | 469.6372
22555 | City of Titusville | North IRL | A | IR1-5 | 0.35 | 0.47 | 0.019097 | 9.7352 | 1.4302 | 0.18591 | 0.027313 | 1200 | Residential, Medium Density-Two-five dwellingunits per acre | TV-13 | ST Teresa Basin | 87.2811 | City of Titusville | DEP | Royal Oak Littoral Zone Plantings | Littoral vegetation plantings around an already existing wet detention pond. | BMP Treatment Train | Completed | 2016 | 79 | 19 | A | 123 | $50,000 | $2,000 | DEP/ City | DEP - $21,144/ City - $14,721 | G0433 | Structural | 2016 | North Indian River Lagoon | 28.582839 | -80.827464 | 2016 | BMPTrains | yes | 44.8738 | 77.2821
22556 | City of Titusville | North IRL | A | IR1-5 | 0.35 | 0.47 | 0.03198 | 9.7352 | 1.4302 | 0.31134 | 0.045739 | 1210 | Fixed Single Family Units | TV-13 | ST Teresa Basin | 87.2811 | City of Titusville | DEP | Royal Oak Littoral Zone Plantings | Littoral vegetation plantings around an already existing wet detention pond. | BMP Treatment Train | Completed | 2016 | 79 | 19 | A | 123 | $50,000 | $2,000 | DEP/ City | DEP - $21,144/ City - $14,721 | G0433 | Structural | 2016 | North Indian River Lagoon | 28.582839 | -80.827464 | 2016 | BMPTrains | yes | 57.0279 | 129.4194
22557 | City of Titusville | North IRL | A | IR1-5 | 0.35 | 0.47 | 0.002653 | 9.7297 | 1.4294 | 0.025813 | 0.0037922 | 1200 | Residential, Medium Density-Two-five dwellingunits per acre | TV-13 | ST Teresa Basin | 87.2811 | City of Titusville | DEP | Royal Oak Littoral Zone Plantings | Littoral vegetation plantings around an already existing wet detention pond. | BMP Treatment Train | Completed | 2016 | 79 | 19 | A | 123 | $50,000 | $2,000 | DEP/ City | DEP - $21,144/ City - $14,721 | G0433 | Structural | 2016 | North Indian River Lagoon | 28.582839 | -80.827464 | 2016 | BMPTrains | yes | 21.7627 | 10.7363
22558 | City of Titusville | North IRL | A | IR1-5 | 0.35 | 0.47 | 0.11771 | 9.7297 | 1.4294 | 1.1453 | 0.16826 | 1210 | Fixed Single Family Units | TV-13 | ST Teresa Basin | 87.2811 | City of Titusville | DEP | Royal Oak Littoral Zone Plantings | Littoral vegetation plantings around an already existing wet detention pond. | BMP Treatment Train | Completed | 2016 | 79 | 19 | A | 123 | $50,000 | $2,000 | DEP/ City | DEP - $21,144/ City - $14,721 | G0433 | Structural | 2016 | North Indian River Lagoon | 28.582839 | -80.827464 | 2016 | BMPTrains | yes | 94.7717 | 476.3707
22559 | City of Titusville | North IRL | A | IR1-5 | 0.35 | 0.47 | 0.011232 | 9.7297 | 1.4294 | 0.10928 | 0.016055 | 1210 | Fixed Single Family Units | TV-13 | ST Teresa Basin | 87.2811 | City of Titusville | DEP | Royal Oak Littoral Zone Plantings | Littoral vegetation plantings around an already existing wet detention pond. | BMP Treatment Train | Completed | 2016 | 79 | 19 | A | 123 | $50,000 | $2,000 | DEP/ City | DEP - $21,144/ City - $14,721 | G0433 | Structural | 2016 | North Indian River Lagoon | 28.582839 | -80.827464 | 2016 | BMPTrains | yes | 30.1505 | 45.4536
22560 | City of Titusville | North IRL | A | IR1-5 | 0.35 | 0.47 | 0.012496 | 9.7297 | 1.4294 | 0.12159 | 0.017862 | 1210 | Fixed Single Family Units | TV-13 | ST Teresa Basin | 87.2811 | City of Titusville | DEP | Royal Oak Littoral Zone Plantings | Littoral vegetation plantings around an already existing wet detention pond. | BMP Treatment Train | Completed | 2016 | 79 | 19 | A | 123 | $50,000 | $2,000 | DEP/ City | DEP - $21,144/ City - $14,721 | G0433 | Structural | 2016 | North Indian River Lagoon | 28.582839 | -80.827464 | 2016 | BMPTrains | yes | 40.8697 | 50.5709
22561 | City of Titusville | North IRL | A | IR1-5 | 0.35 | 0.47 | 0.0040766 | 9.7297 | 1.4294 | 0.039665 | 0.0058272 | 1210 | Fixed Single Family Units | TV-13 | ST Teresa Basin | 87.2811 | City of Titusville | DEP | Royal Oak Littoral Zone Plantings | Littoral vegetation plantings around an already existing wet detention pond. | BMP Treatment Train | Completed | 2016 | 79 | 19 | A | 123 | $50,000 | $2,000 | DEP/ City | DEP - $21,144/ City - $14,721 | G0433 | Structural | 2016 | North Indian River Lagoon | 28.582839 | -80.827464 | 2016 | BMPTrains | yes | 26.6385 | 16.4976
22562 | City of Titusville | North IRL | A | IR1-5 | 0.35 | 0.47 | 0.036191 | 9.7297 | 1.4294 | 0.35213 | 0.051732 | 1210 | Fixed Single Family Units | TV-13 | ST Teresa Basin | 87.2811 | City of Titusville | DEP | Royal Oak Littoral Zone Plantings | Littoral vegetation plantings around an already existing wet detention pond. | BMP Treatment Train | Completed | 2016 | 79 | 19 | A | 123 | $50,000 | $2,000 | DEP/ City | DEP - $21,144/ City - $14,721 | G0433 | Structural | 2016 | North Indian River Lagoon | 28.582839 | -80.827464 | 2016 | BMPTrains | yes | 58.8138 | 146.461
22563 | City of Titusville | North IRL | A | IR1-5 | 0.35 | 0.47 | 0.13595 | 9.7297 | 1.4294 | 1.3228 | 0.19433 | 1210 | Fixed Single Family Units | TV-13 | ST Teresa Basin | 87.2811 | City of Titusville | DEP | Royal Oak Littoral Zone Plantings | Littoral vegetation plantings around an already existing wet detention pond. | BMP Treatment Train | Completed | 2016 | 79 | 19 | A | 123 | $50,000 | $2,000 | DEP/ City | DEP - $21,144/ City - $14,721 | G0433 | Structural | 2016 | North Indian River Lagoon | 28.582839 | -80.827464 | 2016 | BMPTrains | yes | 97.5026 | 550.1848
22564 | City of Titusville | North IRL | A | IR1-5 | 0.35 | 0.47 | 0.024475 | 9.7297 | 1.4294 | 0.23814 | 0.034985 | 1210 | Fixed Single Family Units | TV-13 | ST Teresa Basin | 87.2811 | City of Titusville | DEP | Royal Oak Littoral Zone Plantings | Littoral vegetation plantings around an already existing wet detention pond. | BMP Treatment Train | Completed | 2016 | 79 | 19 | A | 123 | $50,000 | $2,000 | DEP/ City | DEP - $21,144/ City - $14,721 | G0433 | Structural | 2016 | North Indian River Lagoon | 28.582839 | -80.827464 | 2016 | BMPTrains | yes | 50.2853 | 99.0482
22565 | City of Titusville | North IRL | A | IR1-5 | 0.35 | 0.47 | 3.5703e-05 | 9.7303 | 1.4295 | 0.0003474 | 5.1038e-05 | 1210 | Fixed Single Family Units | TV-13 | ST Teresa Basin | 87.2811 | City of Titusville | DEP | Royal Oak Littoral Zone Plantings | Littoral vegetation plantings around an already existing wet detention pond. | BMP Treatment Train | Completed | 2016 | 79 | 19 | A | 123 | $50,000 | $2,000 | DEP/ City | DEP - $21,144/ City - $14,721 | G0433 | Structural | 2016 | North Indian River Lagoon | 28.582839 | -80.827464 | 2016 | BMPTrains | yes | 2.0864 | 0.14449
22566 | City of Titusville | North IRL | A | IR1-5 | 0.35 | 0.47 | 0.0020478 | 9.7303 | 1.4295 | 0.019925 | 0.0029273 | 1210 | Fixed Single Family Units | TV-13 | ST Teresa Basin | 87.2811 | City of Titusville | DEP | Royal Oak Littoral Zone Plantings | Littoral vegetation plantings around an already existing wet detention pond. | BMP Treatment Train | Completed | 2016 | 79 | 19 | A | 123 | $50,000 | $2,000 | DEP/ City | DEP - $21,144/ City - $14,721 | G0433 | Structural | 2016 | North Indian River Lagoon | 28.582839 | -80.827464 | 2016 | BMPTrains | yes | 14.2353 | 8.287
22567 | City of Titusville | North IRL | A | IR1-5 | 0.35 | 0.47 | 0.13083 | 9.7374 | 1.4305 | 1.2739 | 0.18715 | 1200 | Residential, Medium Density-Two-five dwellingunits per acre | TV-13 | ST Teresa Basin | 87.2811 | City of Titusville | DEP | Royal Oak Littoral Zone Plantings | Littoral vegetation plantings around an already existing wet detention pond. | BMP Treatment Train | Completed | 2016 | 79 | 19 | A | 123 | $50,000 | $2,000 | DEP/ City | DEP - $21,144/ City - $14,721 | G0433 | Structural | 2016 | North Indian River Lagoon | 28.582839 | -80.827464 | 2016 | BMPTrains | yes | 92.1871 | 529.4324
22568 | City of Titusville | North IRL | A | IR1-5 | 0.35 | 0.47 | 0.0049536 | 9.7374 | 1.4305 | 0.048235 | 0.0070861 | 1210 | Fixed Single Family Units | TV-13 | ST Teresa Basin | 87.2811 | City of Titusville | DEP | Royal Oak Littoral Zone Plantings | Littoral vegetation plantings around an already existing wet detention pond. | BMP Treatment Train | Completed | 2016 | 79 | 19 | A | 123 | $50,000 | $2,000 | DEP/ City | DEP - $21,144/ City - $14,721 | G0433 | Structural | 2016 | North Indian River Lagoon | 28.582839 | -80.827464 | 2016 | BMPTrains | yes | 45.6717 | 20.0463
22569 | City of Titusville | North IRL | A | IR1-5 | 0.35 | 0.47 | 0.016796 | 9.7374 | 1.4305 | 0.16355 | 0.024027 | 1210 | Fixed Single Family Units | TV-13 | ST Teresa Basin | 87.2811 | City of Titusville | DEP | Royal Oak Littoral Zone Plantings | Littoral vegetation plantings around an already existing wet detention pond. | BMP Treatment Train | Completed | 2016 | 79 | 19 | A | 123 | $50,000 | $2,000 | DEP/ City | DEP - $21,144/ City - $14,721 | G0433 | Structural | 2016 | North Indian River Lagoon | 28.582839 | -80.827464 | 2016 | BMPTrains | yes | 53.3017 | 67.97
22570 | City of Titusville | North IRL | A | IR1-5 | 0.35 | 0.47 | 0.022744 | 9.7374 | 1.4305 | 0.22147 | 0.032536 | 1210 | Fixed Single Family Units | TV-13 | ST Teresa Basin | 87.2811 | City of Titusville | DEP | Royal Oak Littoral Zone Plantings | Littoral vegetation plantings around an already existing wet detention pond. | BMP Treatment Train | Completed | 2016 | 79 | 19 | A | 123 | $50,000 | $2,000 | DEP/ City | DEP - $21,144/ City - $14,721 | G0433 | Structural | 2016 | North Indian River Lagoon | 28.582839 | -80.827464 | 2016 | BMPTrains | yes | 72.3514 | 92.0414
22571 | City of Titusville | North IRL | A | IR1-5 | 0.35 | 0.47 | 0.15324 | 9.7374 | 1.4305 | 1.4922 | 0.21921 | 1210 | Fixed Single Family Units | TV-13 | ST Teresa Basin | 87.2811 | City of Titusville | DEP | Royal Oak Littoral Zone Plantings | Littoral vegetation plantings around an already existing wet detention pond. | BMP Treatment Train | Completed | 2016 | 79 | 19 | A | 123 | $50,000 | $2,000 | DEP/ City | DEP - $21,144/ City - $14,721 | G0433 | Structural | 2016 | North Indian River Lagoon | 28.582839 | -80.827464 | 2016 | BMPTrains | yes | 105.4591 | 620.1461
22572 | City of Titusville | North IRL | A | IR1-5 | 0.35 | 0.47 | 0.046174 | 9.7374 | 1.4305 | 0.44961 | 0.066053 | 1210 | Fixed Single Family Units | TV-13 | ST Teresa Basin | 87.2811 | City of Titusville | DEP | Royal Oak Littoral Zone Plantings | Littoral vegetation plantings around an already existing wet detention pond. | BMP Treatment Train | Completed | 2016 | 79 | 19 | A | 123 | $50,000 | $2,000 | DEP/ City | DEP - $21,144/ City - $14,721 | G0433 | Structural | 2016 | North Indian River Lagoon | 28.582839 | -80.827464 | 2016 | BMPTrains | yes | 61.1516 | 186.86
22573 | City of Titusville | North IRL | A | IR1-5 | 0.35 | 0.47 | 0.13583 | 9.7374 | 1.4305 | 1.3227 | 0.19431 | 1210 | Fixed Single Family Units | TV-13 | ST Teresa Basin | 87.2811 | City of Titusville | DEP | Royal Oak Littoral Zone Plantings | Littoral vegetation plantings around an already existing wet detention pond. | BMP Treatment Train | Completed | 2016 | 79 | 19 | A | 123 | $50,000 | $2,000 | DEP/ City | DEP - $21,144/ City - $14,721 | G0433 | Structural | 2016 | North Indian River Lagoon | 28.582839 | -80.827464 | 2016 | BMPTrains | yes | 100.2365 | 549.7007
22574 | City of Titusville | North IRL | A | IR1-5 | 0.35 | 0.47 | 0.1072 | 9.7374 | 1.4305 | 1.0438 | 0.15334 | 1210 | Fixed Single Family Units | TV-13 | ST Teresa Basin | 87.2811 | City of Titusville | DEP | Royal Oak Littoral Zone Plantings | Littoral vegetation plantings around an already existing wet detention pond. | BMP Treatment Train | Completed | 2016 | 79 | 19 | A | 123 | $50,000 | $2,000 | DEP/ City | DEP - $21,144/ City - $14,721 | G0433 | Structural | 2016 | North Indian River Lagoon | 28.582839 | -80.827464 | 2016 | BMPTrains | yes | 93.209 | 433.8032
22575 | City of Titusville | North IRL | A | IR1-5 | 0.35 | 0.47 | 0.30065 | 8.861 | 1.2945 | 2.6641 | 0.3892 | 1200 | Residential, Medium Density-Two-five dwellingunits per acre | TV-13 | ST Teresa Basin | 87.2811 | City of Titusville | DEP | Royal Oak Littoral Zone Plantings | Littoral vegetation plantings around an already existing wet detention pond. | BMP Treatment Train | Completed | 2016 | 79 | 19 | A | 123 | $50,000 | $2,000 | DEP/ City | DEP - $21,144/ City - $14,721 | G0433 | Structural | 2016 | North Indian River Lagoon | 28.582839 | -80.827464 | 2016 | BMPTrains | yes | 185.3409 | 1216.6898
22576 | Agricultural Lands | North IRL | A | IR1-5 | 0.35 | 0.47 | 0.093796 | 8.861 | 1.2945 | 0.83113 | 0.12142 | 3300 | Mixed Rangeland | TV-13 | ST Teresa Basin | 87.2811 | City of Titusville | DEP | Royal Oak Littoral Zone Plantings | Littoral vegetation plantings around an already existing wet detention pond. | BMP Treatment Train | Completed | 2016 | 79 | 19 | A | 123 | $50,000 | $2,000 | DEP/ City | DEP - $21,144/ City - $14,721 | G0433 | Structural | 2016 | North Indian River Lagoon | 28.582839 | -80.827464 | 2016 | BMPTrains | yes | 90.2238 | 379.5792
22577 | City of Titusville | North IRL | A | IR1-5 | 0.35 | 0.47 | 0.075707 | 8.861 | 1.2945 | 0.67084 | 0.098005 | 1210 | Fixed Single Family Units | TV-13 | ST Teresa Basin | 87.2811 | City of Titusville | DEP | Royal Oak Littoral Zone Plantings | Littoral vegetation plantings around an already existing wet detention pond. | BMP Treatment Train | Completed | 2016 | 79 | 19 | A | 123 | $50,000 | $2,000 | DEP/ City | DEP - $21,144/ City - $14,721 | G0433 | Structural | 2016 | North Indian River Lagoon | 28.582839 | -80.827464 | 2016 | BMPTrains | yes | 70.7731 | 306.3749
22578 | City of Titusville | North IRL | A | IR1-5 | 0.35 | 0.47 | 0.033569 | 8.861 | 1.2945 | 0.29746 | 0.043456 | 1210 | Fixed Single Family Units | TV-13 | ST Teresa Basin | 87.2811 | City of Titusville | DEP | Royal Oak Littoral Zone Plantings | Littoral vegetation plantings around an already existing wet detention pond. | BMP Treatment Train | Completed | 2016 | 79 | 19 | A | 123 | $50,000 | $2,000 | DEP/ City | DEP - $21,144/ City - $14,721 | G0433 | Structural | 2016 | North Indian River Lagoon | 28.582839 | -80.827464 | 2016 | BMPTrains | yes | 54.5451 | 135.8493
22579 | City of Titusville | North IRL | A | IR1-5 | 0.35 | 0.47 | 0.11404 | 8.861 | 1.2945 | 1.0105 | 0.14763 | 1210 | Fixed Single Family Units | TV-13 | ST Teresa Basin | 87.2811 | City of Titusville | DEP | Royal Oak Littoral Zone Plantings | Littoral vegetation plantings around an already existing wet detention pond. | BMP Treatment Train | Completed | 2016 | 79 | 19 | A | 123 | $50,000 | $2,000 | DEP/ City | DEP - $21,144/ City - $14,721 | G0433 | Structural | 2016 | North Indian River Lagoon | 28.582839 | -80.827464 | 2016 | BMPTrains | yes | 99.4817 | 461.5068
22580 | City of Titusville | North IRL | A | IR1-5 | 0.35 | 0.47 | 0.11381 | 9.5527 | 1.3977 | 1.0872 | 0.15908 | 1200 | Residential, Medium Density-Two-five dwellingunits per acre | TV-13 | ST Teresa Basin | 87.2811 | City of Titusville | DEP | Royal Oak Littoral Zone Plantings | Littoral vegetation plantings around an already existing wet detention pond. | BMP Treatment Train | Completed | 2016 | 79 | 19 | A | 123 | $50,000 | $2,000 | DEP/ City | DEP - $21,144/ City - $14,721 | G0433 | Structural | 2016 | North Indian River Lagoon | 28.582839 | -80.827464 | 2016 | BMPTrains | yes | 106.1347 | 460.5927
22581 | City of Titusville | North IRL | A | IR1-5 | 0.35 | 0.47 | 0.011399 | 9.5527 | 1.3977 | 0.10889 | 0.015932 | 1820 | Golf Course | TV-13 | ST Teresa Basin | 87.2811 | City of Titusville | DEP | Royal Oak Littoral Zone Plantings | Littoral vegetation plantings around an already existing wet detention pond. | BMP Treatment Train | Completed | 2016 | 79 | 19 | A | 123 | $50,000 | $2,000 | DEP/ City | DEP - $21,144/ City - $14,721 | G0433 | Structural | 2016 | North Indian River Lagoon | 28.582839 | -80.827464 | 2016 | BMPTrains | yes | 71.3098 | 46.1294
22582 | City of Titusville | North IRL | A | IR1-5 | 0.35 | 0.47 | 0.0010151 | 9.5527 | 1.3977 | 0.0096972 | 0.0014188 | 1210 | Fixed Single Family Units | TV-13 | ST Teresa Basin | 87.2811 | City of Titusville | DEP | Royal Oak Littoral Zone Plantings | Littoral vegetation plantings around an already existing wet detention pond. | BMP Treatment Train | Completed | 2016 | 79 | 19 | A | 123 | $50,000 | $2,000 | DEP/ City | DEP - $21,144/ City - $14,721 | G0433 | Structural | 2016 | North Indian River Lagoon | 28.582839 | -80.827464 | 2016 | BMPTrains | yes | 9.6372 | 4.108
22583 | Agricultural Lands | North IRL | A | IR1-5 | 0.35 | 0.47 | 0.38703 | 0.28499 | 0.00068863 | 0.1103 | 0.00026652 | 3300 | Mixed Rangeland | TV-13 | ST Teresa Basin | 87.2811 | City of Titusville | DEP | Royal Oak Littoral Zone Plantings | Littoral vegetation plantings around an already existing wet detention pond. | BMP Treatment Train | Completed | 2016 | 79 | 19 | A | 123 | $50,000 | $2,000 | DEP/ City | DEP - $21,144/ City - $14,721 | G0433 | Structural | 2016 | North Indian River Lagoon | 28.582839 | -80.827464 | 2016 | BMPTrains | yes | 174.5684 | 1566.2671
22584 | Natural Lands | North IRL | A | IR1-5 | 0.35 | 0.47 | 0.2026 | 0.28499 | 0.00068863 | 0.057738 | 0.00013951 | 5300 | Reservoirs | TV-13 | ST Teresa Basin | 87.2811 | City of Titusville | DEP | Royal Oak Littoral Zone Plantings | Littoral vegetation plantings around an already existing wet detention pond. | BMP Treatment Train | Completed | 2016 | 79 | 19 | A | 123 | $50,000 | $2,000 | DEP/ City | DEP - $21,144/ City - $14,721 | G0433 | Structural | 2016 | North Indian River Lagoon | 28.582839 | -80.827464 | 2016 | BMPTrains | yes | 129.279 | 819.8842
22585 | City of Titusville | North IRL | A | IR1-5 | 0.35 | 0.47 | 0.15344 | 9.7322 | 1.4298 | 1.4933 | 0.21938 | 1200 | Residential, Medium Density-Two-five dwellingunits per acre | TV-13 | ST Teresa Basin | 87.2811 | City of Titusville | DEP | Royal Oak Littoral Zone Plantings | Littoral vegetation plantings around an already existing wet detention pond. | BMP Treatment Train | Completed | 2016 | 79 | 19 | A | 123 | $50,000 | $2,000 | DEP/ City | DEP - $21,144/ City - $14,721 | G0433 | Structural | 2016 | North Indian River Lagoon | 28.582839 | -80.827464 | 2016 | BMPTrains | yes | 122.2488 | 620.9494
22586 | City of Titusville | North IRL | A | IR1-5 | 0.35 | 0.47 | 0.11326 | 9.7322 | 1.4298 | 1.1023 | 0.16193 | 1210 | Fixed Single Family Units | TV-13 | ST Teresa Basin | 87.2811 | City of Titusville | DEP | Royal Oak Littoral Zone Plantings | Littoral vegetation plantings around an already existing wet detention pond. | BMP Treatment Train | Completed | 2016 | 79 | 19 | A | 123 | $50,000 | $2,000 | DEP/ City | DEP - $21,144/ City - $14,721 | G0433 | Structural | 2016 | North Indian River Lagoon | 28.582839 | -80.827464 | 2016 | BMPTrains | yes | 94.6486 | 458.3411
22587 | City of Titusville | North IRL | A | IR1-5 | 0.35 | 0.47 | 0.031479 | 9.7322 | 1.4298 | 0.30636 | 0.045007 | 1210 | Fixed Single Family Units | TV-13 | ST Teresa Basin | 87.2811 | City of Titusville | DEP | Royal Oak Littoral Zone Plantings | Littoral vegetation plantings around an already existing wet detention pond. | BMP Treatment Train | Completed | 2016 | 79 | 19 | A | 123 | $50,000 | $2,000 | DEP/ City | DEP - $21,144/ City - $14,721 | G0433 | Structural | 2016 | North Indian River Lagoon | 28.582839 | -80.827464 | 2016 | BMPTrains | yes | 55.0806 | 127.3902
22588 | City of Titusville | North IRL | A | IR1-5 | 0.35 | 0.47 | 0.20996 | 9.7322 | 1.4298 | 2.0434 | 0.3002 | 1210 | Fixed Single Family Units | TV-13 | ST Teresa Basin | 87.2811 | City of Titusville | DEP | Royal Oak Littoral Zone Plantings | Littoral vegetation plantings around an already existing wet detention pond. | BMP Treatment Train | Completed | 2016 | 79 | 19 | A | 123 | $50,000 | $2,000 | DEP/ City | DEP - $21,144/ City - $14,721 | G0433 | Structural | 2016 | North Indian River Lagoon | 28.582839 | -80.827464 | 2016 | BMPTrains | yes | 117.745 | 849.6811
22589 | City of Titusville | North IRL | A | IR1-5 | 0.35 | 0.47 | 0.013292 | 9.7322 | 1.4298 | 0.12936 | 0.019005 | 1210 | Fixed Single Family Units | TV-13 | ST Teresa Basin | 87.2811 | City of Titusville | DEP | Royal Oak Littoral Zone Plantings | Littoral vegetation plantings around an already existing wet detention pond. | BMP Treatment Train | Completed | 2016 | 79 | 19 | A | 123 | $50,000 | $2,000 | DEP/ City | DEP - $21,144/ City - $14,721 | G0433 | Structural | 2016 | North Indian River Lagoon | 28.582839 | -80.827464 | 2016 | BMPTrains | yes | 49.1157 | 53.7921
22590 | City of Titusville | North IRL | A | IR1-5 | 0.35 | 0.47 | 0.0048892 | 9.7322 | 1.4298 | 0.047582 | 0.0069904 | 1210 | Fixed Single Family Units | TV-13 | ST Teresa Basin | 87.2811 | City of Titusville | DEP | Royal Oak Littoral Zone Plantings | Littoral vegetation plantings around an already existing wet detention pond. | BMP Treatment Train | Completed | 2016 | 79 | 19 | A | 123 | $50,000 | $2,000 | DEP/ City | DEP - $21,144/ City - $14,721 | G0433 | Structural | 2016 | North Indian River Lagoon | 28.582839 | -80.827464 | 2016 | BMPTrains | yes | 41.0323 | 19.7858
22591 | City of Titusville | North IRL | A | IR1-5 | 0.35 | 0.47 | 0.089941 | 9.7322 | 1.4298 | 0.87532 | 0.1286 | 1210 | Fixed Single Family Units | TV-13 | ST Teresa Basin | 87.2811 | City of Titusville | DEP | Royal Oak Littoral Zone Plantings | Littoral vegetation plantings around an already existing wet detention pond. | BMP Treatment Train | Completed | 2016 | 79 | 19 | A | 123 | $50,000 | $2,000 | DEP/ City | DEP - $21,144/ City - $14,721 | G0433 | Structural | 2016 | North Indian River Lagoon | 28.582839 | -80.827464 | 2016 | BMPTrains | yes | 88.8407 | 363.9796
22592 | City of Titusville | North IRL | A | IR1-5 | 0.35 | 0.47 | 0.0015026 | 9.7322 | 1.4298 | 0.014624 | 0.0021484 | 1210 | Fixed Single Family Units | TV-13 | ST Teresa Basin | 87.2811 | City of Titusville | DEP | Royal Oak Littoral Zone Plantings | Littoral vegetation plantings around an already existing wet detention pond. | BMP Treatment Train | Completed | 2016 | 79 | 19 | A | 123 | $50,000 | $2,000 | DEP/ City | DEP - $21,144/ City - $14,721 | G0433 | Structural | 2016 | North Indian River Lagoon | 28.582839 | -80.827464 | 2016 | BMPTrains | yes | 15.9313 | 6.0808
22593 | Agricultural Lands | North IRL | A | IR1-5 | 0.35 | 0.47 | 0.20893 | 0.0097019 | 0 | 0.002027 | 0 | 3300 | Mixed Rangeland | TV-13 | ST Teresa Basin | 87.2811 | City of Titusville | DEP | Royal Oak Littoral Zone Plantings | Littoral vegetation plantings around an already existing wet detention pond. | BMP Treatment Train | Completed | 2016 | 79 | 19 | A | 123 | $50,000 | $2,000 | DEP/ City | DEP - $21,144/ City - $14,721 | G0433 | Structural | 2016 | North Indian River Lagoon | 28.582839 | -80.827464 | 2016 | BMPTrains | yes | 167.0428 | 845.4912
22594 | Natural Lands | North IRL | A | IR1-5 | 0.35 | 0.47 | 0.17274 | 0.0097019 | 0 | 0.0016759 | 0 | 5300 | Reservoirs | TV-13 | ST Teresa Basin | 87.2811 | City of Titusville | DEP | Royal Oak Littoral Zone Plantings | Littoral vegetation plantings around an already existing wet detention pond. | BMP Treatment Train | Completed | 2016 | 79 | 19 | A | 123 | $50,000 | $2,000 | DEP/ City | DEP - $21,144/ City - $14,721 | G0433 | Structural | 2016 | North Indian River Lagoon | 28.582839 | -80.827464 | 2016 | BMPTrains | yes | 103.0477 | 699.0623
22595 | City of Titusville | North IRL | A | IR1-5 | 0.35 | 0.47 | 0.023287 | 9.7343 | 1.4301 | 0.22668 | 0.033302 | 1210 | Fixed Single Family Units | TV-13 | ST Teresa Basin | 87.2811 | City of Titusville | DEP | Royal Oak Littoral Zone Plantings | Littoral vegetation plantings around an already existing wet detention pond. | BMP Treatment Train | Completed | 2016 | 79 | 19 | A | 123 | $50,000 | $2,000 | DEP/ City | DEP - $21,144/ City - $14,721 | G0433 | Structural | 2016 | North Indian River Lagoon | 28.582839 | -80.827464 | 2016 | BMPTrains | yes | 46.741 | 94.2394
22596 | City of Titusville | North IRL | A | IR1-5 | 0.35 | 0.47 | 0.093236 | 9.7343 | 1.4301 | 0.90759 | 0.13333 | 1210 | Fixed Single Family Units | TV-13 | ST Teresa Basin | 87.2811 | City of Titusville | DEP | Royal Oak Littoral Zone Plantings | Littoral vegetation plantings around an already existing wet detention pond. | BMP Treatment Train | Completed | 2016 | 79 | 19 | A | 123 | $50,000 | $2,000 | DEP/ City | DEP - $21,144/ City - $14,721 | G0433 | Structural | 2016 | North Indian River Lagoon | 28.582839 | -80.827464 | 2016 | BMPTrains | yes | 81.969 | 377.3138
22597 | City of Titusville | North IRL | A | IR1-5 | 0.35 | 0.47 | 0.091644 | 9.7343 | 1.4301 | 0.89209 | 0.13106 | 1210 | Fixed Single Family Units | TV-13 | ST Teresa Basin | 87.2811 | City of Titusville | DEP | Royal Oak Littoral Zone Plantings | Littoral vegetation plantings around an already existing wet detention pond. | BMP Treatment Train | Completed | 2016 | 79 | 19 | A | 123 | $50,000 | $2,000 | DEP/ City | DEP - $21,144/ City - $14,721 | G0433 | Structural | 2016 | North Indian River Lagoon | 28.582839 | -80.827464 | 2016 | BMPTrains | yes | 77.4835 | 370.8692
22598 | City of Titusville | North IRL | A | IR1-5 | 0.35 | 0.47 | 0.046266 | 9.7343 | 1.4301 | 0.45036 | 0.066163 | 1210 | Fixed Single Family Units | TV-13 | ST Teresa Basin | 87.2811 | City of Titusville | DEP | Royal Oak Littoral Zone Plantings | Littoral vegetation plantings around an already existing wet detention pond. | BMP Treatment Train | Completed | 2016 | 79 | 19 | A | 123 | $50,000 | $2,000 | DEP/ City | DEP - $21,144/ City - $14,721 | G0433 | Structural | 2016 | North Indian River Lagoon | 28.582839 | -80.827464 | 2016 | BMPTrains | yes | 65.1384 | 187.2307
22599 | City of Titusville | North IRL | A | IR1-5 | 0.35 | 0.47 | 0.1767 | 10.0437 | 1.4865 | 1.7747 | 0.26267 | 1200 | Residential, Medium Density-Two-five dwellingunits per acre | TV-13 | ST Teresa Basin | 87.2811 | City of Titusville | DEP | Royal Oak Littoral Zone Plantings | Littoral vegetation plantings around an already existing wet detention pond. | BMP Treatment Train | Completed | 2016 | 79 | 19 | A | 123 | $50,000 | $2,000 | DEP/ City | DEP - $21,144/ City - $14,721 | G0433 | Structural | 2016 | North Indian River Lagoon | 28.582839 | -80.827464 | 2016 | BMPTrains | yes | 177.5665 | 715.0904
22600 | City of Titusville | North IRL | A | IR1-5 | 0.35 | 0.47 | 0.0024669 | 10.0437 | 1.4865 | 0.024777 | 0.0036671 | 1210 | Fixed Single Family Units | TV-13 | ST Teresa Basin | 87.2811 | City of Titusville | DEP | Royal Oak Littoral Zone Plantings | Littoral vegetation plantings around an already existing wet detention pond. | BMP Treatment Train | Completed | 2016 | 79 | 19 | A | 123 | $50,000 | $2,000 | DEP/ City | DEP - $21,144/ City - $14,721 | G0433 | Structural | 2016 | North Indian River Lagoon | 28.582839 | -80.827464 | 2016 | BMPTrains | yes | 15.8671 | 9.9833
22601 | City of Titusville | North IRL | A | IR1-5 | 0.35 | 0.47 | 0.1211 | 10.0437 | 1.4865 | 1.2163 | 0.18001 | 1210 | Fixed Single Family Units | TV-13 | ST Teresa Basin | 87.2811 | City of Titusville | DEP | Royal Oak Littoral Zone Plantings | Littoral vegetation plantings around an already existing wet detention pond. | BMP Treatment Train | Completed | 2016 | 79 | 19 | A | 123 | $50,000 | $2,000 | DEP/ City | DEP - $21,144/ City - $14,721 | G0433 | Structural | 2016 | North Indian River Lagoon | 28.582839 | -80.827464 | 2016 | BMPTrains | yes | 92.7911 | 490.0743
22602 | City of Titusville | North IRL | A | IR1-5 | 0.35 | 0.47 | 0.078932 | 10.0437 | 1.4865 | 0.79277 | 0.11733 | 1210 | Fixed Single Family Units | TV-13 | ST Teresa Basin | 87.2811 | City of Titusville | DEP | Royal Oak Littoral Zone Plantings | Littoral vegetation plantings around an already existing wet detention pond. | BMP Treatment Train | Completed | 2016 | 79 | 19 | A | 123 | $50,000 | $2,000 | DEP/ City | DEP - $21,144/ City - $14,721 | G0433 | Structural | 2016 | North Indian River Lagoon | 28.582839 | -80.827464 | 2016 | BMPTrains | yes | 81.2524 | 319.4263
22603 | City of Titusville | North IRL | A | IR1-5 | 0.35 | 0.47 | 0.23819 | 10.0437 | 1.4865 | 2.3923 | 0.35407 | 1210 | Fixed Single Family Units | TV-13 | ST Teresa Basin | 87.2811 | City of Titusville | DEP | Royal Oak Littoral Zone Plantings | Littoral vegetation plantings around an already existing wet detention pond. | BMP Treatment Train | Completed | 2016 | 79 | 19 | A | 123 | $50,000 | $2,000 | DEP/ City | DEP - $21,144/ City - $14,721 | G0433 | Structural | 2016 | North Indian River Lagoon | 28.582839 | -80.827464 | 2016 | BMPTrains | yes | 122.1953 | 963.9239
22604 | City of Titusville | North IRL | A | IR1-5 | 0.35 | 0.47 | 0.00037108 | 10.0437 | 1.4865 | 0.003727 | 0.00055161 | 1210 | Fixed Single Family Units | TV-13 | ST Teresa Basin | 87.2811 | City of Titusville | DEP | Royal Oak Littoral Zone Plantings | Littoral vegetation plantings around an already existing wet detention pond. | BMP Treatment Train | Completed | 2016 | 79 | 19 | A | 123 | $50,000 | $2,000 | DEP/ City | DEP - $21,144/ City - $14,721 | G0433 | Structural | 2016 | North Indian River Lagoon | 28.582839 | -80.827464 | 2016 | BMPTrains | yes | 5.937 | 1.5017
22605 | City of Titusville | North IRL | A | IR1-5 | 0.35 | 0.47 | 0.46962 | 5.8267 | 0.87514 | 2.7363 | 0.41098 | 1200 | Residential, Medium Density-Two-five dwellingunits per acre | TV-13 | ST Teresa Basin | 87.2811 | City of Titusville | DEP | Royal Oak Littoral Zone Plantings | Littoral vegetation plantings around an already existing wet detention pond. | BMP Treatment Train | Completed | 2016 | 79 | 19 | A | 123 | $50,000 | $2,000 | DEP/ City | DEP - $21,144/ City - $14,721 | G0433 | Structural | 2016 | North Indian River Lagoon | 28.582839 | -80.827464 | 2016 | BMPTrains | yes | 176.8495 | 1900.4661
22606 | City of Titusville | North IRL | A | IR1-5 | 0.35 | 0.47 | 0.0019901 | 5.8267 | 0.87514 | 0.011595 | 0.0017416 | 1820 | Golf Course | TV-13 | ST Teresa Basin | 87.2811 | City of Titusville | DEP | Royal Oak Littoral Zone Plantings | Littoral vegetation plantings around an already existing wet detention pond. | BMP Treatment Train | Completed | 2016 | 79 | 19 | A | 123 | $50,000 | $2,000 | DEP/ City | DEP - $21,144/ City - $14,721 | G0433 | Structural | 2016 | North Indian River Lagoon | 28.582839 | -80.827464 | 2016 | BMPTrains | yes | 21.2121 | 8.0535
22607 | Natural Lands | North IRL | A | IR1-5 | 0.35 | 0.47 | 0.1069 | 5.8267 | 0.87514 | 0.62288 | 0.093553 | 5300 | Reservoirs | TV-13 | ST Teresa Basin | 87.2811 | City of Titusville | DEP | Royal Oak Littoral Zone Plantings | Littoral vegetation plantings around an already existing wet detention pond. | BMP Treatment Train | Completed | 2016 | 79 | 19 | A | 123 | $50,000 | $2,000 | DEP/ City | DEP - $21,144/ City - $14,721 | G0433 | Structural | 2016 | North Indian River Lagoon | 28.582839 | -80.827464 | 2016 | BMPTrains | yes | 89.1411 | 432.6141
22608 | City of Titusville | North IRL | A | IR1-5 | 0.35 | 0.47 | 0.005166 | 8.0778 | 1.1729 | 0.04173 | 0.0060593 | 1200 | Residential, Medium Density-Two-five dwellingunits per acre | TV-13 | ST Teresa Basin | 87.2811 | City of Titusville | DEP | Royal Oak Littoral Zone Plantings | Littoral vegetation plantings around an already existing wet detention pond. | BMP Treatment Train | Completed | 2016 | 79 | 19 | A | 123 | $50,000 | $2,000 | DEP/ City | DEP - $21,144/ City - $14,721 | G0433 | Structural | 2016 | North Indian River Lagoon | 28.582839 | -80.827464 | 2016 | BMPTrains | yes | 18.7971 | 20.9061
22609 | Agricultural Lands | North IRL | A | IR1-5 | 0.35 | 0.47 | 0.17858 | 8.0778 | 1.1729 | 1.4425 | 0.20946 | 3300 | Mixed Rangeland | TV-13 | ST Teresa Basin | 87.2811 | City of Titusville | DEP | Royal Oak Littoral Zone Plantings | Littoral vegetation plantings around an already existing wet detention pond. | BMP Treatment Train | Completed | 2016 | 79 | 19 | A | 123 | $50,000 | $2,000 | DEP/ City | DEP - $21,144/ City - $14,721 | G0433 | Structural | 2016 | North Indian River Lagoon | 28.582839 | -80.827464 | 2016 | BMPTrains | yes | 187.2116 | 722.6949
22610 | City of Titusville | North IRL | A | IR1-5 | 0.35 | 0.47 | 0.43402 | 8.0778 | 1.1729 | 3.5059 | 0.50907 | 1210 | Fixed Single Family Units | TV-13 | ST Teresa Basin | 87.2811 | City of Titusville | DEP | Royal Oak Littoral Zone Plantings | Littoral vegetation plantings around an already existing wet detention pond. | BMP Treatment Train | Completed | 2016 | 79 | 19 | A | 123 | $50,000 | $2,000 | DEP/ City | DEP - $21,144/ City - $14,721 | G0433 | Structural | 2016 | North Indian River Lagoon | 28.582839 | -80.827464 | 2016 | BMPTrains | yes | 169.0412 | 1756.399
22611 | City of Titusville | North IRL | A | IR1-5 | 0.35 | 0.47 | 0.050577 | 4.4838 | 0.61147 | 0.22677 | 0.030926 | 1200 | Residential, Medium Density-Two-five dwellingunits per acre | TV-13 | ST Teresa Basin | 87.2811 | City of Titusville | DEP | Royal Oak Littoral Zone Plantings | Littoral vegetation plantings around an already existing wet detention pond. | BMP Treatment Train | Completed | 2016 | 79 | 19 | A | 123 | $50,000 | $2,000 | DEP/ City | DEP - $21,144/ City - $14,721 | G0433 | Structural | 2016 | North Indian River Lagoon | 28.582839 | -80.827464 | 2016 | BMPTrains | yes | 108.2846 | 204.6766
22612 | Agricultural Lands | North IRL | A | IR1-5 | 0.35 | 0.47 | 0.56719 | 4.4838 | 0.61147 | 2.5431 | 0.34682 | 3300 | Mixed Rangeland | TV-13 | ST Teresa Basin | 87.2811 | City of Titusville | DEP | Royal Oak Littoral Zone Plantings | Littoral vegetation plantings around an already existing wet detention pond. | BMP Treatment Train | Completed | 2016 | 79 | 19 | A | 123 | $50,000 | $2,000 | DEP/ City | DEP - $21,144/ City - $14,721 | G0433 | Structural | 2016 | North Indian River Lagoon | 28.582839 | -80.827464 | 2016 | BMPTrains | yes | 191.9104 | 2295.3234
22613 | City of Titusville | North IRL | A | IR1-5 | 0.35 | 0.47 | 0.20181 | 9.7304 | 1.4295 | 1.9637 | 0.28849 | 1200 | Residential, Medium Density-Two-five dwellingunits per acre | TV-13 | ST Teresa Basin | 87.2811 | City of Titusville | DEP | Royal Oak Littoral Zone Plantings | Littoral vegetation plantings around an already existing wet detention pond. | BMP Treatment Train | Completed | 2016 | 79 | 19 | A | 123 | $50,000 | $2,000 | DEP/ City | DEP - $21,144/ City - $14,721 | G0433 | Structural | 2016 | North Indian River Lagoon | 28.582839 | -80.827464 | 2016 | BMPTrains | yes | 178.6974 | 816.6874
22614 | City of Titusville | North IRL | A | IR1-5 | 0.35 | 0.47 | 0.28608 | 9.7304 | 1.4295 | 2.7836 | 0.40895 | 1210 | Fixed Single Family Units | TV-13 | ST Teresa Basin | 87.2811 | City of Titusville | DEP | Royal Oak Littoral Zone Plantings | Littoral vegetation plantings around an already existing wet detention pond. | BMP Treatment Train | Completed | 2016 | 79 | 19 | A | 123 | $50,000 | $2,000 | DEP/ City | DEP - $21,144/ City - $14,721 | G0433 | Structural | 2016 | North Indian River Lagoon | 28.582839 | -80.827464 | 2016 | BMPTrains | yes | 138.1777 | 1157.7188
22615 | City of Titusville | North IRL | A | IR1-5 | 0.35 | 0.47 | 0.10099 | 9.7304 | 1.4295 | 0.98269 | 0.14437 | 1210 | Fixed Single Family Units | TV-13 | ST Teresa Basin | 87.2811 | City of Titusville | DEP | Royal Oak Littoral Zone Plantings | Littoral vegetation plantings around an already existing wet detention pond. | BMP Treatment Train | Completed | 2016 | 79 | 19 | A | 123 | $50,000 | $2,000 | DEP/ City | DEP - $21,144/ City - $14,721 | G0433 | Structural | 2016 | North Indian River Lagoon | 28.582839 | -80.827464 | 2016 | BMPTrains | yes | 106.7911 | 408.7018
22616 | City of Titusville | North IRL | A | IR1-5 | 0.35 | 0.47 | 0.028885 | 9.7304 | 1.4295 | 0.28106 | 0.041291 | 1210 | Fixed Single Family Units | TV-13 | ST Teresa Basin | 87.2811 | City of Titusville | DEP | Royal Oak Littoral Zone Plantings | Littoral vegetation plantings around an already existing wet detention pond. | BMP Treatment Train | Completed | 2016 | 79 | 19 | A | 123 | $50,000 | $2,000 | DEP/ City | DEP - $21,144/ City - $14,721 | G0433 | Structural | 2016 | North Indian River Lagoon | 28.582839 | -80.827464 | 2016 | BMPTrains | yes | 56.071 | 116.8919
22617 | City of Titusville | North IRL | A | IR1-5 | 0.35 | 0.47 | 0.017817 | 9.2327 | 1.3404 | 0.1645 | 0.023881 | 1200 | Residential, Medium Density-Two-five dwellingunits per acre | TV-13 | ST Teresa Basin | 87.2811 | City of Titusville | DEP | Royal Oak Littoral Zone Plantings | Littoral vegetation plantings around an already existing wet detention pond. | BMP Treatment Train | Completed | 2016 | 79 | 19 | A | 123 | $50,000 | $2,000 | DEP/ City | DEP - $21,144/ City - $14,721 | G0433 | Structural | 2016 | North Indian River Lagoon | 28.582839 | -80.827464 | 2016 | BMPTrains | yes | 51.786 | 72.1016
22618 | City of Titusville | North IRL | A | IR1-5 | 0.35 | 0.47 | 0.11229 | 9.2327 | 1.3404 | 1.0367 | 0.15051 | 1820 | Golf Course | TV-13 | ST Teresa Basin | 87.2811 | City of Titusville | DEP | Royal Oak Littoral Zone Plantings | Littoral vegetation plantings around an already existing wet detention pond. | BMP Treatment Train | Completed | 2016 | 79 | 19 | A | 123 | $50,000 | $2,000 | DEP/ City | DEP - $21,144/ City - $14,721 | G0433 | Structural | 2016 | North Indian River Lagoon | 28.582839 | -80.827464 | 2016 | BMPTrains | yes | 115.0116 | 454.418
22619 | City of Titusville | North IRL | A | IR1-5 | 0.35 | 0.47 | 0.03754 | 9.2327 | 1.3404 | 0.3466 | 0.050319 | 1210 | Fixed Single Family Units | TV-13 | ST Teresa Basin | 87.2811 | City of Titusville | DEP | Royal Oak Littoral Zone Plantings | Littoral vegetation plantings around an already existing wet detention pond. | BMP Treatment Train | Completed | 2016 | 79 | 19 | A | 123 | $50,000 | $2,000 | DEP/ City | DEP - $21,144/ City - $14,721 | G0433 | Structural | 2016 | North Indian River Lagoon | 28.582839 | -80.827464 | 2016 | BMPTrains | yes | 76.6159 | 151.9201
22620 | City of Titusville | North IRL | A | IR1-5 | 0.35 | 0.47 | 0.23233 | 9.2327 | 1.3404 | 2.145 | 0.31141 | 1210 | Fixed Single Family Units | TV-13 | ST Teresa Basin | 87.2811 | City of Titusville | DEP | Royal Oak Littoral Zone Plantings | Littoral vegetation plantings around an already existing wet detention pond. | BMP Treatment Train | Completed | 2016 | 79 | 19 | A | 123 | $50,000 | $2,000 | DEP/ City | DEP - $21,144/ City - $14,721 | G0433 | Structural | 2016 | North Indian River Lagoon | 28.582839 | -80.827464 | 2016 | BMPTrains | yes | 125.0731 | 940.1887
22621 | City of Titusville | North IRL | A | IR1-5 | 0.35 | 0.47 | 0.044201 | 9.2327 | 1.3404 | 0.4081 | 0.059247 | 1210 | Fixed Single Family Units | TV-13 | ST Teresa Basin | 87.2811 | City of Titusville | DEP | Royal Oak Littoral Zone Plantings | Littoral vegetation plantings around an already existing wet detention pond. | BMP Treatment Train | Completed | 2016 | 79 | 19 | A | 123 | $50,000 | $2,000 | DEP/ City | DEP - $21,144/ City - $14,721 | G0433 | Structural | 2016 | North Indian River Lagoon | 28.582839 | -80.827464 | 2016 | BMPTrains | yes | 56.0368 | 178.8769
22622 | City of Titusville | North IRL | A | IR1-5 | 0.35 | 0.47 | 2.1894e-07 | 10.1338 | 1.6164 | 2.2187e-06 | 3.539e-07 | 1200 | Residential, Medium Density-Two-five dwellingunits per acre | TV-13 | ST Teresa Basin | 87.2811 | City of Titusville | DEP | Royal Oak Littoral Zone Plantings | Littoral vegetation plantings around an already existing wet detention pond. | BMP Treatment Train | Completed | 2016 | 79 | 19 | A | 123 | $50,000 | $2,000 | DEP/ City | DEP - $21,144/ City - $14,721 | G0433 | Structural | 2016 | North Indian River Lagoon | 28.582839 | -80.827464 | 2016 | BMPTrains | yes | 2.1716 | 0.00088601
22623 | City of Titusville | North IRL | A | IR1-5 | 0.35 | 0.47 | 0.056385 | 10.1338 | 1.6164 | 0.5714 | 0.091144 | 1210 | Fixed Single Family Units | TV-13 | ST Teresa Basin | 87.2811 | City of Titusville | DEP | Royal Oak Littoral Zone Plantings | Littoral vegetation plantings around an already existing wet detention pond. | BMP Treatment Train | Completed | 2016 | 79 | 19 | A | 123 | $50,000 | $2,000 | DEP/ City | DEP - $21,144/ City - $14,721 | G0433 | Structural | 2016 | North Indian River Lagoon | 28.582839 | -80.827464 | 2016 | BMPTrains | yes | 78.9427 | 228.1837
22624 | City of Titusville | North IRL | A | IR1-5 | 0.35 | 0.47 | 0.25012 | 10.1338 | 1.6164 | 2.5347 | 0.40431 | 1210 | Fixed Single Family Units | TV-13 | ST Teresa Basin | 87.2811 | City of Titusville | DEP | Royal Oak Littoral Zone Plantings | Littoral vegetation plantings around an already existing wet detention pond. | BMP Treatment Train | Completed | 2016 | 79 | 19 | A | 123 | $50,000 | $2,000 | DEP/ City | DEP - $21,144/ City - $14,721 | G0433 | Structural | 2016 | North Indian River Lagoon | 28.582839 | -80.827464 | 2016 | BMPTrains | yes | 124.876 | 1012.2189
22625 | City of Titusville | North IRL | A | IR1-5 | 0.35 | 0.47 | 0.050233 | 10.1338 | 1.6164 | 0.50905 | 0.081199 | 1330 | Residential, High density; Multiple Dwelling Units, Low Rise <Two stories or less> | TV-13 | ST Teresa Basin | 87.2811 | City of Titusville | DEP | Royal Oak Littoral Zone Plantings | Littoral vegetation plantings around an already existing wet detention pond. | BMP Treatment Train | Completed | 2016 | 79 | 19 | A | 123 | $50,000 | $2,000 | DEP/ City | DEP - $21,144/ City - $14,721 | G0433 | Structural | 2016 | North Indian River Lagoon | 28.582839 | -80.827464 | 2016 | BMPTrains | yes | 67.1377 | 203.2864
22626 | City of Titusville | North IRL | A | IR1-5 | 0.35 | 0.47 | 0.035708 | 10.1338 | 1.6164 | 0.36185 | 0.05772 | 1210 | Fixed Single Family Units | TV-13 | ST Teresa Basin | 87.2811 | City of Titusville | DEP | Royal Oak Littoral Zone Plantings | Littoral vegetation plantings around an already existing wet detention pond. | BMP Treatment Train | Completed | 2016 | 79 | 19 | A | 123 | $50,000 | $2,000 | DEP/ City | DEP - $21,144/ City - $14,721 | G0433 | Structural | 2016 | North Indian River Lagoon | 28.582839 | -80.827464 | 2016 | BMPTrains | yes | 54.7355 | 144.5046
22627 | City of Titusville | North IRL | A | IR1-5 | 0.35 | 0.47 | 0.06356 | 10.1338 | 1.6164 | 0.6441 | 0.10274 | 1300 | Residential, High Density | TV-13 | ST Teresa Basin | 87.2811 | City of Titusville | DEP | Royal Oak Littoral Zone Plantings | Littoral vegetation plantings around an already existing wet detention pond. | BMP Treatment Train | Completed | 2016 | 79 | 19 | A | 123 | $50,000 | $2,000 | DEP/ City | DEP - $21,144/ City - $14,721 | G0433 | Structural | 2016 | North Indian River Lagoon | 28.582839 | -80.827464 | 2016 | BMPTrains | yes | 79.2059 | 257.2168
22628 | City of Titusville | North IRL | A | IR1-5 | 0.35 | 0.47 | 0.0043536 | 9.7303 | 1.4295 | 0.042362 | 0.0062236 | 1200 | Residential, Medium Density-Two-five dwellingunits per acre | TV-13 | ST Teresa Basin | 87.2811 | City of Titusville | DEP | Royal Oak Littoral Zone Plantings | Littoral vegetation plantings around an already existing wet detention pond. | BMP Treatment Train | Completed | 2016 | 79 | 19 | A | 123 | $50,000 | $2,000 | DEP/ City | DEP - $21,144/ City - $14,721 | G0433 | Structural | 2016 | North Indian River Lagoon | 28.582839 | -80.827464 | 2016 | BMPTrains | yes | 22.2316 | 17.6185
22629 | City of Titusville | North IRL | A | IR1-5 | 0.35 | 0.47 | 0.21741 | 9.7303 | 1.4295 | 2.1154 | 0.31079 | 1210 | Fixed Single Family Units | TV-13 | ST Teresa Basin | 87.2811 | City of Titusville | DEP | Royal Oak Littoral Zone Plantings | Littoral vegetation plantings around an already existing wet detention pond. | BMP Treatment Train | Completed | 2016 | 79 | 19 | A | 123 | $50,000 | $2,000 | DEP/ City | DEP - $21,144/ City - $14,721 | G0433 | Structural | 2016 | North Indian River Lagoon | 28.582839 | -80.827464 | 2016 | BMPTrains | yes | 128.2736 | 879.8139
22630 | City of Titusville | North IRL | A | IR1-5 | 0.35 | 0.47 | 0.24046 | 9.7303 | 1.4295 | 2.3398 | 0.34374 | 1210 | Fixed Single Family Units | TV-13 | ST Teresa Basin | 87.2811 | City of Titusville | DEP | Royal Oak Littoral Zone Plantings | Littoral vegetation plantings around an already existing wet detention pond. | BMP Treatment Train | Completed | 2016 | 79 | 19 | A | 123 | $50,000 | $2,000 | DEP/ City | DEP - $21,144/ City - $14,721 | G0433 | Structural | 2016 | North Indian River Lagoon | 28.582839 | -80.827464 | 2016 | BMPTrains | yes | 126.277 | 973.1139
22631 | City of Titusville | North IRL | A | IR1-5 | 0.35 | 0.47 | 0.010909 | 9.7303 | 1.4295 | 0.10615 | 0.015594 | 1210 | Fixed Single Family Units | TV-13 | ST Teresa Basin | 87.2811 | City of Titusville | DEP | Royal Oak Littoral Zone Plantings | Littoral vegetation plantings around an already existing wet detention pond. | BMP Treatment Train | Completed | 2016 | 79 | 19 | A | 123 | $50,000 | $2,000 | DEP/ City | DEP - $21,144/ City - $14,721 | G0433 | Structural | 2016 | North Indian River Lagoon | 28.582839 | -80.827464 | 2016 | BMPTrains | yes | 35.9374 | 44.1467
22632 | City of Titusville | North IRL | A | IR1-5 | 0.35 | 0.47 | 0.041049 | 9.7374 | 1.4305 | 0.39971 | 0.058721 | 1200 | Residential, Medium Density-Two-five dwellingunits per acre | TV-13 | ST Teresa Basin | 87.2811 | City of Titusville | DEP | Royal Oak Littoral Zone Plantings | Littoral vegetation plantings around an already existing wet detention pond. | BMP Treatment Train | Completed | 2016 | 79 | 19 | A | 123 | $50,000 | $2,000 | DEP/ City | DEP - $21,144/ City - $14,721 | G0433 | Structural | 2016 | North Indian River Lagoon | 28.582839 | -80.827464 | 2016 | BMPTrains | yes | 78.9375 | 166.1193
22633 | City of Titusville | North IRL | A | IR1-5 | 0.35 | 0.47 | 0.017854 | 9.7374 | 1.4305 | 0.17385 | 0.02554 | 1210 | Fixed Single Family Units | TV-13 | ST Teresa Basin | 87.2811 | City of Titusville | DEP | Royal Oak Littoral Zone Plantings | Littoral vegetation plantings around an already existing wet detention pond. | BMP Treatment Train | Completed | 2016 | 79 | 19 | A | 123 | $50,000 | $2,000 | DEP/ City | DEP - $21,144/ City - $14,721 | G0433 | Structural | 2016 | North Indian River Lagoon | 28.582839 | -80.827464 | 2016 | BMPTrains | yes | 41.3803 | 72.2512
22634 | City of Titusville | North IRL | A | IR1-5 | 0.35 | 0.47 | 0.034826 | 9.7374 | 1.4305 | 0.33911 | 0.049819 | 1210 | Fixed Single Family Units | TV-13 | ST Teresa Basin | 87.2811 | City of Titusville | DEP | Royal Oak Littoral Zone Plantings | Littoral vegetation plantings around an already existing wet detention pond. | BMP Treatment Train | Completed | 2016 | 79 | 19 | A | 123 | $50,000 | $2,000 | DEP/ City | DEP - $21,144/ City - $14,721 | G0433 | Structural | 2016 | North Indian River Lagoon | 28.582839 | -80.827464 | 2016 | BMPTrains | yes | 58.0135 | 140.9353
22635 | City of Titusville | North IRL | A | IR1-5 | 0.35 | 0.47 | 0.12325 | 9.7374 | 1.4305 | 1.2002 | 0.17632 | 1210 | Fixed Single Family Units | TV-13 | ST Teresa Basin | 87.2811 | City of Titusville | DEP | Royal Oak Littoral Zone Plantings | Littoral vegetation plantings around an already existing wet detention pond. | BMP Treatment Train | Completed | 2016 | 79 | 19 | A | 123 | $50,000 | $2,000 | DEP/ City | DEP - $21,144/ City - $14,721 | G0433 | Structural | 2016 | North Indian River Lagoon | 28.582839 | -80.827464 | 2016 | BMPTrains | yes | 94.4015 | 498.7893
22636 | City of Titusville | North IRL | A | IR1-5 | 0.35 | 0.47 | 0.083383 | 9.7374 | 1.4305 | 0.81193 | 0.11928 | 1210 | Fixed Single Family Units | TV-13 | ST Teresa Basin | 87.2811 | City of Titusville | DEP | Royal Oak Littoral Zone Plantings | Littoral vegetation plantings around an already existing wet detention pond. | BMP Treatment Train | Completed | 2016 | 79 | 19 | A | 123 | $50,000 | $2,000 | DEP/ City | DEP - $21,144/ City - $14,721 | G0433 | Structural | 2016 | North Indian River Lagoon | 28.582839 | -80.827464 | 2016 | BMPTrains | yes | 84.3479 | 337.4397
22637 | City of Titusville | North IRL | A | IR1-5 | 0.35 | 0.47 | 0.32181 | 10.1106 | 1.4987 | 3.2537 | 0.48231 | 1200 | Residential, Medium Density-Two-five dwellingunits per acre | TV-13 | ST Teresa Basin | 87.2811 | City of Titusville | DEP | Royal Oak Littoral Zone Plantings | Littoral vegetation plantings around an already existing wet detention pond. | BMP Treatment Train | Completed | 2016 | 79 | 19 | A | 123 | $50,000 | $2,000 | DEP/ City | DEP - $21,144/ City - $14,721 | G0433 | Structural | 2016 | North Indian River Lagoon | 28.582839 | -80.827464 | 2016 | BMPTrains | yes | 151.9616 | 1302.3357
22638 | City of Titusville | North IRL | A | IR1-5 | 0.35 | 0.47 | 0.14773 | 10.1106 | 1.4987 | 1.4936 | 0.2214 | 1210 | Fixed Single Family Units | TV-13 | ST Teresa Basin | 87.2811 | City of Titusville | DEP | Royal Oak Littoral Zone Plantings | Littoral vegetation plantings around an already existing wet detention pond. | BMP Treatment Train | Completed | 2016 | 79 | 19 | A | 123 | $50,000 | $2,000 | DEP/ City | DEP - $21,144/ City - $14,721 | G0433 | Structural | 2016 | North Indian River Lagoon | 28.582839 | -80.827464 | 2016 | BMPTrains | yes | 98.4631 | 597.8318
22639 | City of Titusville | North IRL | A | IR1-5 | 0.35 | 0.47 | 8.599e-06 | 10.1106 | 1.4987 | 8.6941e-05 | 1.2887e-05 | 1210 | Fixed Single Family Units | TV-13 | ST Teresa Basin | 87.2811 | City of Titusville | DEP | Royal Oak Littoral Zone Plantings | Littoral vegetation plantings around an already existing wet detention pond. | BMP Treatment Train | Completed | 2016 | 79 | 19 | A | 123 | $50,000 | $2,000 | DEP/ City | DEP - $21,144/ City - $14,721 | G0433 | Structural | 2016 | North Indian River Lagoon | 28.582839 | -80.827464 | 2016 | BMPTrains | yes | 0.96529 | 0.034799
22640 | City of Titusville | North IRL | A | IR1-5 | 0.35 | 0.47 | 0.015715 | 10.1106 | 1.4987 | 0.15889 | 0.023552 | 1210 | Fixed Single Family Units | TV-13 | ST Teresa Basin | 87.2811 | City of Titusville | DEP | Royal Oak Littoral Zone Plantings | Littoral vegetation plantings around an already existing wet detention pond. | BMP Treatment Train | Completed | 2016 | 79 | 19 | A | 123 | $50,000 | $2,000 | DEP/ City | DEP - $21,144/ City - $14,721 | G0433 | Structural | 2016 | North Indian River Lagoon | 28.582839 | -80.827464 | 2016 | BMPTrains | yes | 40.1848 | 63.5955
22641 | City of Titusville | North IRL | A | IR1-5 | 0.35 | 0.47 | 0.012875 | 10.1106 | 1.4987 | 0.13017 | 0.019295 | 1210 | Fixed Single Family Units | TV-13 | ST Teresa Basin | 87.2811 | City of Titusville | DEP | Royal Oak Littoral Zone Plantings | Littoral vegetation plantings around an already existing wet detention pond. | BMP Treatment Train | Completed | 2016 | 79 | 19 | A | 123 | $50,000 | $2,000 | DEP/ City | DEP - $21,144/ City - $14,721 | G0433 | Structural | 2016 | North Indian River Lagoon | 28.582839 | -80.827464 | 2016 | BMPTrains | yes | 33.4443 | 52.1017
22642 | City of Titusville | North IRL | A | IR1-5 | 0.35 | 0.47 | 0.11569 | 10.1106 | 1.4987 | 1.1697 | 0.17339 | 1210 | Fixed Single Family Units | TV-13 | ST Teresa Basin | 87.2811 | City of Titusville | DEP | Royal Oak Littoral Zone Plantings | Littoral vegetation plantings around an already existing wet detention pond. | BMP Treatment Train | Completed | 2016 | 79 | 19 | A | 123 | $50,000 | $2,000 | DEP/ City | DEP - $21,144/ City - $14,721 | G0433 | Structural | 2016 | North Indian River Lagoon | 28.582839 | -80.827464 | 2016 | BMPTrains | yes | 90.8319 | 468.1956
22643 | City of Titusville | North IRL | A | IR1-5 | 0.35 | 0.47 | 0.0039302 | 10.1106 | 1.4987 | 0.039736 | 0.0058902 | 1210 | Fixed Single Family Units | TV-13 | ST Teresa Basin | 87.2811 | City of Titusville | DEP | Royal Oak Littoral Zone Plantings | Littoral vegetation plantings around an already existing wet detention pond. | BMP Treatment Train | Completed | 2016 | 79 | 19 | A | 123 | $50,000 | $2,000 | DEP/ City | DEP - $21,144/ City - $14,721 | G0433 | Structural | 2016 | North Indian River Lagoon | 28.582839 | -80.827464 | 2016 | BMPTrains | yes | 19.5896 | 15.9049
22644 | City of Titusville | North IRL | A | IR1-5 | 0.35 | 0.47 | 0.063773 | 9.2152 | 1.3564 | 0.58768 | 0.086499 | 1200 | Residential, Medium Density-Two-five dwellingunits per acre | TV-13 | ST Teresa Basin | 87.2811 | City of Titusville | DEP | Royal Oak Littoral Zone Plantings | Littoral vegetation plantings around an already existing wet detention pond. | BMP Treatment Train | Completed | 2016 | 79 | 19 | A | 123 | $50,000 | $2,000 | DEP/ City | DEP - $21,144/ City - $14,721 | G0433 | Structural | 2016 | North Indian River Lagoon | 28.582839 | -80.827464 | 2016 | BMPTrains | yes | 129.9769 | 258.0818
22645 | Natural Lands | North IRL | A | IR1-5 | 0.35 | 0.47 | 0.015333 | 9.2152 | 1.3564 | 0.14129 | 0.020796 | 5300 | Reservoirs | TV-13 | ST Teresa Basin | 87.2811 | City of Titusville | DEP | Royal Oak Littoral Zone Plantings | Littoral vegetation plantings around an already existing wet detention pond. | BMP Treatment Train | Completed | 2016 | 79 | 19 | A | 123 | $50,000 | $2,000 | DEP/ City | DEP - $21,144/ City - $14,721 | G0433 | Structural | 2016 | North Indian River Lagoon | 28.582839 | -80.827464 | 2016 | BMPTrains | yes | 56.3003 | 62.0488
22646 | City of Titusville | North IRL | A | IR1-5 | 0.35 | 0.47 | 0.15883 | 9.2152 | 1.3564 | 1.4636 | 0.21542 | 1210 | Fixed Single Family Units | TV-13 | ST Teresa Basin | 87.2811 | City of Titusville | DEP | Royal Oak Littoral Zone Plantings | Littoral vegetation plantings around an already existing wet detention pond. | BMP Treatment Train | Completed | 2016 | 79 | 19 | A | 123 | $50,000 | $2,000 | DEP/ City | DEP - $21,144/ City - $14,721 | G0433 | Structural | 2016 | North Indian River Lagoon | 28.582839 | -80.827464 | 2016 | BMPTrains | yes | 114.0021 | 642.7447
22647 | City of Titusville | North IRL | A | IR1-5 | 0.35 | 0.47 | 0.33219 | 9.2152 | 1.3564 | 3.0612 | 0.45056 | 1210 | Fixed Single Family Units | TV-13 | ST Teresa Basin | 87.2811 | City of Titusville | DEP | Royal Oak Littoral Zone Plantings | Littoral vegetation plantings around an already existing wet detention pond. | BMP Treatment Train | Completed | 2016 | 79 | 19 | A | 123 | $50,000 | $2,000 | DEP/ City | DEP - $21,144/ City - $14,721 | G0433 | Structural | 2016 | North Indian River Lagoon | 28.582839 | -80.827464 | 2016 | BMPTrains | yes | 149.0882 | 1344.3157
22648 | City of Titusville | North IRL | A | IR1-5 | 0.35 | 0.47 | 0.047644 | 9.2152 | 1.3564 | 0.43905 | 0.064622 | 1210 | Fixed Single Family Units | TV-13 | ST Teresa Basin | 87.2811 | City of Titusville | DEP | Royal Oak Littoral Zone Plantings | Littoral vegetation plantings around an already existing wet detention pond. | BMP Treatment Train | Completed | 2016 | 79 | 19 | A | 123 | $50,000 | $2,000 | DEP/ City | DEP - $21,144/ City - $14,721 | G0433 | Structural | 2016 | North Indian River Lagoon | 28.582839 | -80.827464 | 2016 | BMPTrains | yes | 99.1379 | 192.809
22649 | City of Titusville | North IRL | A | IR1-5 | 0.35 | 0.47 | 0.022411 | 9.7322 | 1.4298 | 0.21811 | 0.032043 | 1200 | Residential, Medium Density-Two-five dwellingunits per acre | TV-13 | ST Teresa Basin | 87.2811 | City of Titusville | DEP | Royal Oak Littoral Zone Plantings | Littoral vegetation plantings around an already existing wet detention pond. | BMP Treatment Train | Completed | 2016 | 79 | 19 | A | 123 | $50,000 | $2,000 | DEP/ City | DEP - $21,144/ City - $14,721 | G0433 | Structural | 2016 | North Indian River Lagoon | 28.582839 | -80.827464 | 2016 | BMPTrains | yes | 68.636 | 90.6941
22650 | City of Titusville | North IRL | A | IR1-5 | 0.35 | 0.47 | 0.066762 | 9.7322 | 1.4298 | 0.64974 | 0.095455 | 1210 | Fixed Single Family Units | TV-13 | ST Teresa Basin | 87.2811 | City of Titusville | DEP | Royal Oak Littoral Zone Plantings | Littoral vegetation plantings around an already existing wet detention pond. | BMP Treatment Train | Completed | 2016 | 79 | 19 | A | 123 | $50,000 | $2,000 | DEP/ City | DEP - $21,144/ City - $14,721 | G0433 | Structural | 2016 | North Indian River Lagoon | 28.582839 | -80.827464 | 2016 | BMPTrains | yes | 87.1289 | 270.1775
22651 | City of Titusville | North IRL | A | IR1-5 | 0.35 | 0.47 | 0.058319 | 9.7322 | 1.4298 | 0.56757 | 0.083382 | 1210 | Fixed Single Family Units | TV-13 | ST Teresa Basin | 87.2811 | City of Titusville | DEP | Royal Oak Littoral Zone Plantings | Littoral vegetation plantings around an already existing wet detention pond. | BMP Treatment Train | Completed | 2016 | 79 | 19 | A | 123 | $50,000 | $2,000 | DEP/ City | DEP - $21,144/ City - $14,721 | G0433 | Structural | 2016 | North Indian River Lagoon | 28.582839 | -80.827464 | 2016 | BMPTrains | yes | 67.2433 | 236.0076
22652 | City of Titusville | North IRL | A | IR1-5 | 0.35 | 0.47 | 0.2086 | 9.7322 | 1.4298 | 2.0301 | 0.29825 | 1210 | Fixed Single Family Units | TV-13 | ST Teresa Basin | 87.2811 | City of Titusville | DEP | Royal Oak Littoral Zone Plantings | Littoral vegetation plantings around an already existing wet detention pond. | BMP Treatment Train | Completed | 2016 | 79 | 19 | A | 123 | $50,000 | $2,000 | DEP/ City | DEP - $21,144/ City - $14,721 | G0433 | Structural | 2016 | North Indian River Lagoon | 28.582839 | -80.827464 | 2016 | BMPTrains | yes | 117.7745 | 844.1657
22653 | City of Titusville | North IRL | A | IR1-5 | 0.35 | 0.47 | 0.10522 | 9.7322 | 1.4298 | 1.0241 | 0.15045 | 1210 | Fixed Single Family Units | TV-13 | ST Teresa Basin | 87.2811 | City of Titusville | DEP | Royal Oak Littoral Zone Plantings | Littoral vegetation plantings around an already existing wet detention pond. | BMP Treatment Train | Completed | 2016 | 79 | 19 | A | 123 | $50,000 | $2,000 | DEP/ City | DEP - $21,144/ City - $14,721 | G0433 | Structural | 2016 | North Indian River Lagoon | 28.582839 | -80.827464 | 2016 | BMPTrains | yes | 84.8709 | 425.8266
22654 | City of Titusville | North IRL | A | IR1-5 | 0.35 | 0.47 | 0.15645 | 9.7322 | 1.4298 | 1.5226 | 0.22369 | 1210 | Fixed Single Family Units | TV-13 | ST Teresa Basin | 87.2811 | City of Titusville | DEP | Royal Oak Littoral Zone Plantings | Littoral vegetation plantings around an already existing wet detention pond. | BMP Treatment Train | Completed | 2016 | 79 | 19 | A | 123 | $50,000 | $2,000 | DEP/ City | DEP - $21,144/ City - $14,721 | G0433 | Structural | 2016 | North Indian River Lagoon | 28.582839 | -80.827464 | 2016 | BMPTrains | yes | 104.8454 | 633.1284
22655 | City of Titusville | North IRL | A | IR1-5 | 0.35 | 0.47 | 0.3313 | 10.1023 | 1.4973 | 3.3469 | 0.49605 | 1200 | Residential, Medium Density-Two-five dwellingunits per acre | TV-13 | ST Teresa Basin | 87.2811 | City of Titusville | DEP | Royal Oak Littoral Zone Plantings | Littoral vegetation plantings around an already existing wet detention pond. | BMP Treatment Train | Completed | 2016 | 79 | 19 | A | 123 | $50,000 | $2,000 | DEP/ City | DEP - $21,144/ City - $14,721 | G0433 | Structural | 2016 | North Indian River Lagoon | 28.582839 | -80.827464 | 2016 | BMPTrains | yes | 158.3117 | 1340.7203
22656 | City of Titusville | North IRL | A | IR1-5 | 0.35 | 0.47 | 0.12486 | 10.1023 | 1.4973 | 1.2614 | 0.18695 | 1210 | Fixed Single Family Units | TV-13 | ST Teresa Basin | 87.2811 | City of Titusville | DEP | Royal Oak Littoral Zone Plantings | Littoral vegetation plantings around an already existing wet detention pond. | BMP Treatment Train | Completed | 2016 | 79 | 19 | A | 123 | $50,000 | $2,000 | DEP/ City | DEP - $21,144/ City - $14,721 | G0433 | Structural | 2016 | North Indian River Lagoon | 28.582839 | -80.827464 | 2016 | BMPTrains | yes | 90.7571 | 505.2853
22657 | City of Titusville | North IRL | A | IR1-5 | 0.35 | 0.47 | 0.013977 | 10.1023 | 1.4973 | 0.1412 | 0.020927 | 1210 | Fixed Single Family Units | TV-13 | ST Teresa Basin | 87.2811 | City of Titusville | DEP | Royal Oak Littoral Zone Plantings | Littoral vegetation plantings around an already existing wet detention pond. | BMP Treatment Train | Completed | 2016 | 79 | 19 | A | 123 | $50,000 | $2,000 | DEP/ City | DEP - $21,144/ City - $14,721 | G0433 | Structural | 2016 | North Indian River Lagoon | 28.582839 | -80.827464 | 2016 | BMPTrains | yes | 47.1253 | 56.5623
22658 | City of Titusville | North IRL | A | IR1-5 | 0.35 | 0.47 | 0.10127 | 10.1023 | 1.4973 | 1.0231 | 0.15164 | 1210 | Fixed Single Family Units | TV-13 | ST Teresa Basin | 87.2811 | City of Titusville | DEP | Royal Oak Littoral Zone Plantings | Littoral vegetation plantings around an already existing wet detention pond. | BMP Treatment Train | Completed | 2016 | 79 | 19 | A | 123 | $50,000 | $2,000 | DEP/ City | DEP - $21,144/ City - $14,721 | G0433 | Structural | 2016 | North Indian River Lagoon | 28.582839 | -80.827464 | 2016 | BMPTrains | yes | 85.4602 | 409.8412
22659 | City of Titusville | North IRL | A | IR1-5 | 0.35 | 0.47 | 0.0042215 | 10.1023 | 1.4973 | 0.042647 | 0.0063209 | 1210 | Fixed Single Family Units | TV-13 | ST Teresa Basin | 87.2811 | City of Titusville | DEP | Royal Oak Littoral Zone Plantings | Littoral vegetation plantings around an already existing wet detention pond. | BMP Treatment Train | Completed | 2016 | 79 | 19 | A | 123 | $50,000 | $2,000 | DEP/ City | DEP - $21,144/ City - $14,721 | G0433 | Structural | 2016 | North Indian River Lagoon | 28.582839 | -80.827464 | 2016 | BMPTrains | yes | 21.4151 | 17.0839
22660 | City of Titusville | North IRL | A | IR1-5 | 0.35 | 0.47 | 0.042133 | 10.1023 | 1.4973 | 0.42564 | 0.063086 | 1210 | Fixed Single Family Units | TV-13 | ST Teresa Basin | 87.2811 | City of Titusville | DEP | Royal Oak Littoral Zone Plantings | Littoral vegetation plantings around an already existing wet detention pond. | BMP Treatment Train | Completed | 2016 | 79 | 19 | A | 123 | $50,000 | $2,000 | DEP/ City | DEP - $21,144/ City - $14,721 | G0433 | Structural | 2016 | North Indian River Lagoon | 28.582839 | -80.827464 | 2016 | BMPTrains | yes | 57.5108 | 170.5069
22661 | City of Titusville | North IRL | A | IR1-5 | 0.35 | 0.47 | 0.069114 | 9.7311 | 1.4296 | 0.67255 | 0.098806 | 1200 | Residential, Medium Density-Two-five dwellingunits per acre | TV-13 | ST Teresa Basin | 87.2811 | City of Titusville | DEP | Royal Oak Littoral Zone Plantings | Littoral vegetation plantings around an already existing wet detention pond. | BMP Treatment Train | Completed | 2016 | 79 | 19 | A | 123 | $50,000 | $2,000 | DEP/ City | DEP - $21,144/ City - $14,721 | G0433 | Structural | 2016 | North Indian River Lagoon | 28.582839 | -80.827464 | 2016 | BMPTrains | yes | 126.3553 | 279.6936
22662 | City of Titusville | North IRL | A | IR1-5 | 0.35 | 0.47 | 0.13483 | 9.7311 | 1.4296 | 1.312 | 0.19275 | 1210 | Fixed Single Family Units | TV-13 | ST Teresa Basin | 87.2811 | City of Titusville | DEP | Royal Oak Littoral Zone Plantings | Littoral vegetation plantings around an already existing wet detention pond. | BMP Treatment Train | Completed | 2016 | 79 | 19 | A | 123 | $50,000 | $2,000 | DEP/ City | DEP - $21,144/ City - $14,721 | G0433 | Structural | 2016 | North Indian River Lagoon | 28.582839 | -80.827464 | 2016 | BMPTrains | yes | 94.1044 | 545.6323
22663 | City of Titusville | North IRL | A | IR1-5 | 0.35 | 0.47 | 0.24402 | 9.7311 | 1.4296 | 2.3746 | 0.34886 | 1210 | Fixed Single Family Units | TV-13 | ST Teresa Basin | 87.2811 | City of Titusville | DEP | Royal Oak Littoral Zone Plantings | Littoral vegetation plantings around an already existing wet detention pond. | BMP Treatment Train | Completed | 2016 | 79 | 19 | A | 123 | $50,000 | $2,000 | DEP/ City | DEP - $21,144/ City - $14,721 | G0433 | Structural | 2016 | North Indian River Lagoon | 28.582839 | -80.827464 | 2016 | BMPTrains | yes | 124.0748 | 987.5275
22664 | City of Titusville | North IRL | A | IR1-5 | 0.35 | 0.47 | 0.069293 | 9.7311 | 1.4296 | 0.67429 | 0.099062 | 1210 | Fixed Single Family Units | TV-13 | ST Teresa Basin | 87.2811 | City of Titusville | DEP | Royal Oak Littoral Zone Plantings | Littoral vegetation plantings around an already existing wet detention pond. | BMP Treatment Train | Completed | 2016 | 79 | 19 | A | 123 | $50,000 | $2,000 | DEP/ City | DEP - $21,144/ City - $14,721 | G0433 | Structural | 2016 | North Indian River Lagoon | 28.582839 | -80.827464 | 2016 | BMPTrains | yes | 71.7532 | 280.4182
22665 | City of Titusville | North IRL | A | IR1-5 | 0.35 | 0.47 | 0.096589 | 9.7311 | 1.4296 | 0.93991 | 0.13809 | 1210 | Fixed Single Family Units | TV-13 | ST Teresa Basin | 87.2811 | City of Titusville | DEP | Royal Oak Littoral Zone Plantings | Littoral vegetation plantings around an already existing wet detention pond. | BMP Treatment Train | Completed | 2016 | 79 | 19 | A | 123 | $50,000 | $2,000 | DEP/ City | DEP - $21,144/ City - $14,721 | G0433 | Structural | 2016 | North Indian River Lagoon | 28.582839 | -80.827464 | 2016 | BMPTrains | yes | 90.5763 | 390.8818
22666 | City of Titusville | North IRL | A | IR1-5 | 0.35 | 0.47 | 0.0039158 | 9.7311 | 1.4296 | 0.038105 | 0.005598 | 1210 | Fixed Single Family Units | TV-13 | ST Teresa Basin | 87.2811 | City of Titusville | DEP | Royal Oak Littoral Zone Plantings | Littoral vegetation plantings around an already existing wet detention pond. | BMP Treatment Train | Completed | 2016 | 79 | 19 | A | 123 | $50,000 | $2,000 | DEP/ City | DEP - $21,144/ City - $14,721 | G0433 | Structural | 2016 | North Indian River Lagoon | 28.582839 | -80.827464 | 2016 | BMPTrains | yes | 21.0947 | 15.8465
22667 | City of Titusville | North IRL | A | IR1-5 | 0.35 | 0.47 | 0.083948 | 9.6969 | 1.4243 | 0.81404 | 0.11957 | 1200 | Residential, Medium Density-Two-five dwellingunits per acre | TV-13 | ST Teresa Basin | 87.2811 | City of Titusville | DEP | Royal Oak Littoral Zone Plantings | Littoral vegetation plantings around an already existing wet detention pond. | BMP Treatment Train | Completed | 2016 | 79 | 19 | A | 123 | $50,000 | $2,000 | DEP/ City | DEP - $21,144/ City - $14,721 | G0433 | Structural | 2016 | North Indian River Lagoon | 28.582839 | -80.827464 | 2016 | BMPTrains | yes | 117.5851 | 339.7244
22668 | Agricultural Lands | North IRL | A | IR1-5 | 0.35 | 0.47 | 0.00088678 | 9.6969 | 1.4243 | 0.0085991 | 0.0012631 | 3300 | Mixed Rangeland | TV-13 | ST Teresa Basin | 87.2811 | City of Titusville | DEP | Royal Oak Littoral Zone Plantings | Littoral vegetation plantings around an already existing wet detention pond. | BMP Treatment Train | Completed | 2016 | 79 | 19 | A | 123 | $50,000 | $2,000 | DEP/ City | DEP - $21,144/ City - $14,721 | G0433 | Structural | 2016 | North Indian River Lagoon | 28.582839 | -80.827464 | 2016 | BMPTrains | yes | 9.7085 | 3.5887
22669 | City of Titusville | North IRL | A | IR1-5 | 0.35 | 0.47 | 0.070348 | 9.6969 | 1.4243 | 0.68216 | 0.1002 | 1210 | Fixed Single Family Units | TV-13 | ST Teresa Basin | 87.2811 | City of Titusville | DEP | Royal Oak Littoral Zone Plantings | Littoral vegetation plantings around an already existing wet detention pond. | BMP Treatment Train | Completed | 2016 | 79 | 19 | A | 123 | $50,000 | $2,000 | DEP/ City | DEP - $21,144/ City - $14,721 | G0433 | Structural | 2016 | North Indian River Lagoon | 28.582839 | -80.827464 | 2016 | BMPTrains | yes | 73.2163 | 284.689
22670 | City of Titusville | North IRL | A | IR1-5 | 0.35 | 0.47 | 0.30908 | 9.7311 | 1.4296 | 3.0077 | 0.44186 | 1200 | Residential, Medium Density-Two-five dwellingunits per acre | TV-13 | ST Teresa Basin | 87.2811 | City of Titusville | DEP | Royal Oak Littoral Zone Plantings | Littoral vegetation plantings around an already existing wet detention pond. | BMP Treatment Train | Completed | 2016 | 79 | 19 | A | 123 | $50,000 | $2,000 | DEP/ City | DEP - $21,144/ City - $14,721 | G0433 | Structural | 2016 | North Indian River Lagoon | 28.582839 | -80.827464 | 2016 | BMPTrains | yes | 190.0976 | 1250.7916
22671 | City of Titusville | North IRL | A | IR1-5 | 0.35 | 0.47 | 0.0001474 | 9.7311 | 1.4296 | 0.0014344 | 0.00021073 | 1210 | Fixed Single Family Units | TV-13 | ST Teresa Basin | 87.2811 | City of Titusville | DEP | Royal Oak Littoral Zone Plantings | Littoral vegetation plantings around an already existing wet detention pond. | BMP Treatment Train | Completed | 2016 | 79 | 19 | A | 123 | $50,000 | $2,000 | DEP/ City | DEP - $21,144/ City - $14,721 | G0433 | Structural | 2016 | North Indian River Lagoon | 28.582839 | -80.827464 | 2016 | BMPTrains | yes | 4.0847 | 0.59652
22672 | City of Titusville | North IRL | A | IR1-5 | 0.35 | 0.47 | 0.060196 | 9.7311 | 1.4296 | 0.58577 | 0.086057 | 1210 | Fixed Single Family Units | TV-13 | ST Teresa Basin | 87.2811 | City of Titusville | DEP | Royal Oak Littoral Zone Plantings | Littoral vegetation plantings around an already existing wet detention pond. | BMP Treatment Train | Completed | 2016 | 79 | 19 | A | 123 | $50,000 | $2,000 | DEP/ City | DEP - $21,144/ City - $14,721 | G0433 | Structural | 2016 | North Indian River Lagoon | 28.582839 | -80.827464 | 2016 | BMPTrains | yes | 80.0002 | 243.603
22673 | City of Titusville | North IRL | A | IR1-5 | 0.35 | 0.47 | 0.040698 | 9.7311 | 1.4296 | 0.39604 | 0.058183 | 1210 | Fixed Single Family Units | TV-13 | ST Teresa Basin | 87.2811 | City of Titusville | DEP | Royal Oak Littoral Zone Plantings | Littoral vegetation plantings around an already existing wet detention pond. | BMP Treatment Train | Completed | 2016 | 79 | 19 | A | 123 | $50,000 | $2,000 | DEP/ City | DEP - $21,144/ City - $14,721 | G0433 | Structural | 2016 | North Indian River Lagoon | 28.582839 | -80.827464 | 2016 | BMPTrains | yes | 54.7966 | 164.6992
22674 | City of Titusville | North IRL | A | IR1-5 | 0.35 | 0.47 | 0.0061129 | 9.7311 | 1.4296 | 0.059485 | 0.008739 | 1210 | Fixed Single Family Units | TV-13 | ST Teresa Basin | 87.2811 | City of Titusville | DEP | Royal Oak Littoral Zone Plantings | Littoral vegetation plantings around an already existing wet detention pond. | BMP Treatment Train | Completed | 2016 | 79 | 19 | A | 123 | $50,000 | $2,000 | DEP/ City | DEP - $21,144/ City - $14,721 | G0433 | Structural | 2016 | North Indian River Lagoon | 28.582839 | -80.827464 | 2016 | BMPTrains | yes | 29.4725 | 24.7378
22675 | City of Titusville | North IRL | A | IR1-5 | 0.35 | 0.47 | 0.19094 | 9.7311 | 1.4296 | 1.8581 | 0.27297 | 1210 | Fixed Single Family Units | TV-13 | ST Teresa Basin | 87.2811 | City of Titusville | DEP | Royal Oak Littoral Zone Plantings | Littoral vegetation plantings around an already existing wet detention pond. | BMP Treatment Train | Completed | 2016 | 79 | 19 | A | 123 | $50,000 | $2,000 | DEP/ City | DEP - $21,144/ City - $14,721 | G0433 | Structural | 2016 | North Indian River Lagoon | 28.582839 | -80.827464 | 2016 | BMPTrains | yes | 113.4706 | 772.7129
22676 | City of Titusville | North IRL | A | IR1-5 | 0.35 | 0.47 | 0.010591 | 9.7311 | 1.4296 | 0.10306 | 0.015141 | 1210 | Fixed Single Family Units | TV-13 | ST Teresa Basin | 87.2811 | City of Titusville | DEP | Royal Oak Littoral Zone Plantings | Littoral vegetation plantings around an already existing wet detention pond. | BMP Treatment Train | Completed | 2016 | 79 | 19 | A | 123 | $50,000 | $2,000 | DEP/ City | DEP - $21,144/ City - $14,721 | G0433 | Structural | 2016 | North Indian River Lagoon | 28.582839 | -80.827464 | 2016 | BMPTrains | yes | 34.5218 | 42.8589
22677 | City of Titusville | North IRL | A | IR1-5 | 0.35 | 0.47 | 0.034633 | 9.7297 | 1.4294 | 0.33697 | 0.049504 | 1200 | Residential, Medium Density-Two-five dwellingunits per acre | TV-13 | ST Teresa Basin | 87.2811 | City of Titusville | DEP | Royal Oak Littoral Zone Plantings | Littoral vegetation plantings around an already existing wet detention pond. | BMP Treatment Train | Completed | 2016 | 79 | 19 | A | 123 | $50,000 | $2,000 | DEP/ City | DEP - $21,144/ City - $14,721 | G0433 | Structural | 2016 | North Indian River Lagoon | 28.582839 | -80.827464 | 2016 | BMPTrains | yes | 135.5646 | 140.1536
22678 | City of Titusville | North IRL | A | IR1-5 | 0.35 | 0.47 | 0.056289 | 9.7297 | 1.4294 | 0.54767 | 0.080459 | 1210 | Fixed Single Family Units | TV-13 | ST Teresa Basin | 87.2811 | City of Titusville | DEP | Royal Oak Littoral Zone Plantings | Littoral vegetation plantings around an already existing wet detention pond. | BMP Treatment Train | Completed | 2016 | 79 | 19 | A | 123 | $50,000 | $2,000 | DEP/ City | DEP - $21,144/ City - $14,721 | G0433 | Structural | 2016 | North Indian River Lagoon | 28.582839 | -80.827464 | 2016 | BMPTrains | yes | 87.9531 | 227.7919
22679 | City of Titusville | North IRL | A | IR1-5 | 0.35 | 0.47 | 0.44765 | 9.7297 | 1.4294 | 4.3555 | 0.63987 | 1210 | Fixed Single Family Units | TV-13 | ST Teresa Basin | 87.2811 | City of Titusville | DEP | Royal Oak Littoral Zone Plantings | Littoral vegetation plantings around an already existing wet detention pond. | BMP Treatment Train | Completed | 2016 | 79 | 19 | A | 123 | $50,000 | $2,000 | DEP/ City | DEP - $21,144/ City - $14,721 | G0433 | Structural | 2016 | North Indian River Lagoon | 28.582839 | -80.827464 | 2016 | BMPTrains | yes | 187.528 | 1811.5811
22680 | City of Titusville | North IRL | A | IR1-5 | 0.35 | 0.47 | 0.079191 | 9.7297 | 1.4294 | 0.7705 | 0.1132 | 1210 | Fixed Single Family Units | TV-13 | ST Teresa Basin | 87.2811 | City of Titusville | DEP | Royal Oak Littoral Zone Plantings | Littoral vegetation plantings around an already existing wet detention pond. | BMP Treatment Train | Completed | 2016 | 79 | 19 | A | 123 | $50,000 | $2,000 | DEP/ City | DEP - $21,144/ City - $14,721 | G0433 | Structural | 2016 | North Indian River Lagoon | 28.582839 | -80.827464 | 2016 | BMPTrains | yes | 94.582 | 320.4734
22681 | City of Titusville | North IRL | A | IR1-5 | 0.35 | 0.47 | 0.053305 | 5.0867 | 0.7704 | 0.27114 | 0.041066 | 1200 | Residential, Medium Density-Two-five dwellingunits per acre | TV-13 | ST Teresa Basin | 87.2811 | City of Titusville | DEP | Royal Oak Littoral Zone Plantings | Littoral vegetation plantings around an already existing wet detention pond. | BMP Treatment Train | Completed | 2016 | 79 | 19 | A | 123 | $50,000 | $2,000 | DEP/ City | DEP - $21,144/ City - $14,721 | G0433 | Structural | 2016 | North Indian River Lagoon | 28.582839 | -80.827464 | 2016 | BMPTrains | yes | 111.816 | 215.7159
22682 | Natural Lands | North IRL | A | IR1-5 | 0.35 | 0.47 | 0.13565 | 5.0867 | 0.7704 | 0.68999 | 0.1045 | 5300 | Reservoirs | TV-13 | ST Teresa Basin | 87.2811 | City of Titusville | DEP | Royal Oak Littoral Zone Plantings | Littoral vegetation plantings around an already existing wet detention pond. | BMP Treatment Train | Completed | 2016 | 79 | 19 | A | 123 | $50,000 | $2,000 | DEP/ City | DEP - $21,144/ City - $14,721 | G0433 | Structural | 2016 | North Indian River Lagoon | 28.582839 | -80.827464 | 2016 | BMPTrains | yes | 122.3695 | 548.9429
22683 | City of Titusville | North IRL | A | IR1-5 | 0.35 | 0.47 | 0.062635 | 5.0867 | 0.7704 | 0.31861 | 0.048254 | 1210 | Fixed Single Family Units | TV-13 | ST Teresa Basin | 87.2811 | City of Titusville | DEP | Royal Oak Littoral Zone Plantings | Littoral vegetation plantings around an already existing wet detention pond. | BMP Treatment Train | Completed | 2016 | 79 | 19 | A | 123 | $50,000 | $2,000 | DEP/ City | DEP - $21,144/ City - $14,721 | G0433 | Structural | 2016 | North Indian River Lagoon | 28.582839 | -80.827464 | 2016 | BMPTrains | yes | 80.0713 | 253.4769
22684 | City of Titusville | North IRL | A | IR1-5 | 0.35 | 0.47 | 0.23323 | 5.0867 | 0.7704 | 1.1864 | 0.17968 | 1210 | Fixed Single Family Units | TV-13 | ST Teresa Basin | 87.2811 | City of Titusville | DEP | Royal Oak Littoral Zone Plantings | Littoral vegetation plantings around an already existing wet detention pond. | BMP Treatment Train | Completed | 2016 | 79 | 19 | A | 123 | $50,000 | $2,000 | DEP/ City | DEP - $21,144/ City - $14,721 | G0433 | Structural | 2016 | North Indian River Lagoon | 28.582839 | -80.827464 | 2016 | BMPTrains | yes | 127.2318 | 943.8485
22685 | City of Titusville | North IRL | A | IR1-5 | 0.35 | 0.47 | 0.13295 | 5.0867 | 0.7704 | 0.67625 | 0.10242 | 1210 | Fixed Single Family Units | TV-13 | ST Teresa Basin | 87.2811 | City of Titusville | DEP | Royal Oak Littoral Zone Plantings | Littoral vegetation plantings around an already existing wet detention pond. | BMP Treatment Train | Completed | 2016 | 79 | 19 | A | 123 | $50,000 | $2,000 | DEP/ City | DEP - $21,144/ City - $14,721 | G0433 | Structural | 2016 | North Indian River Lagoon | 28.582839 | -80.827464 | 2016 | BMPTrains | yes | 105.9625 | 538.0159
22686 | City of Titusville | North IRL | A | IR1-5 | 0.35 | 0.47 | 0.0023282 | 9.7374 | 1.4305 | 0.022671 | 0.0033306 | 1200 | Residential, Medium Density-Two-five dwellingunits per acre | TV-13 | ST Teresa Basin | 87.2811 | City of Titusville | DEP | Royal Oak Littoral Zone Plantings | Littoral vegetation plantings around an already existing wet detention pond. | BMP Treatment Train | Completed | 2016 | 79 | 19 | A | 123 | $50,000 | $2,000 | DEP/ City | DEP - $21,144/ City - $14,721 | G0433 | Structural | 2016 | North Indian River Lagoon | 28.582839 | -80.827464 | 2016 | BMPTrains | yes | 13.5025 | 9.4221
22687 | City of Titusville | North IRL | A | IR1-5 | 0.35 | 0.47 | 0.011297 | 9.7374 | 1.4305 | 0.11 | 0.01616 | 1210 | Fixed Single Family Units | TV-13 | ST Teresa Basin | 87.2811 | City of Titusville | DEP | Royal Oak Littoral Zone Plantings | Littoral vegetation plantings around an already existing wet detention pond. | BMP Treatment Train | Completed | 2016 | 79 | 19 | A | 123 | $50,000 | $2,000 | DEP/ City | DEP - $21,144/ City - $14,721 | G0433 | Structural | 2016 | North Indian River Lagoon | 28.582839 | -80.827464 | 2016 | BMPTrains | yes | 42.6955 | 45.7158
22688 | City of Titusville | North IRL | A | IR1-5 | 0.35 | 0.47 | 0.22021 | 9.7322 | 1.4298 | 2.1431 | 0.31484 | 1200 | Residential, Medium Density-Two-five dwellingunits per acre | TV-13 | ST Teresa Basin | 87.2811 | City of Titusville | DEP | Royal Oak Littoral Zone Plantings | Littoral vegetation plantings around an already existing wet detention pond. | BMP Treatment Train | Completed | 2016 | 79 | 19 | A | 123 | $50,000 | $2,000 | DEP/ City | DEP - $21,144/ City - $14,721 | G0433 | Structural | 2016 | North Indian River Lagoon | 28.582839 | -80.827464 | 2016 | BMPTrains | yes | 180.5421 | 891.1384
22689 | City of Titusville | North IRL | A | IR1-5 | 0.35 | 0.47 | 0.13332 | 9.7322 | 1.4298 | 1.2975 | 0.19062 | 1210 | Fixed Single Family Units | TV-13 | ST Teresa Basin | 87.2811 | City of Titusville | DEP | Royal Oak Littoral Zone Plantings | Littoral vegetation plantings around an already existing wet detention pond. | BMP Treatment Train | Completed | 2016 | 79 | 19 | A | 123 | $50,000 | $2,000 | DEP/ City | DEP - $21,144/ City - $14,721 | G0433 | Structural | 2016 | North Indian River Lagoon | 28.582839 | -80.827464 | 2016 | BMPTrains | yes | 102.691 | 539.5321
22690 | City of Titusville | North IRL | A | IR1-5 | 0.35 | 0.47 | 0.00798 | 9.7322 | 1.4298 | 0.077662 | 0.011409 | 1210 | Fixed Single Family Units | TV-13 | ST Teresa Basin | 87.2811 | City of Titusville | DEP | Royal Oak Littoral Zone Plantings | Littoral vegetation plantings around an already existing wet detention pond. | BMP Treatment Train | Completed | 2016 | 79 | 19 | A | 123 | $50,000 | $2,000 | DEP/ City | DEP - $21,144/ City - $14,721 | G0433 | Structural | 2016 | North Indian River Lagoon | 28.582839 | -80.827464 | 2016 | BMPTrains | yes | 28.1976 | 32.2937
22691 | City of Titusville | North IRL | A | IR1-5 | 0.35 | 0.47 | 0.20163 | 9.7322 | 1.4298 | 1.9623 | 0.28828 | 1210 | Fixed Single Family Units | TV-13 | ST Teresa Basin | 87.2811 | City of Titusville | DEP | Royal Oak Littoral Zone Plantings | Littoral vegetation plantings around an already existing wet detention pond. | BMP Treatment Train | Completed | 2016 | 79 | 19 | A | 123 | $50,000 | $2,000 | DEP/ City | DEP - $21,144/ City - $14,721 | G0433 | Structural | 2016 | North Indian River Lagoon | 28.582839 | -80.827464 | 2016 | BMPTrains | yes | 113.0849 | 815.9576
22692 | City of Titusville | North IRL | A | IR1-5 | 0.35 | 0.47 | 0.016927 | 9.7322 | 1.4298 | 0.16474 | 0.024202 | 1210 | Fixed Single Family Units | TV-13 | ST Teresa Basin | 87.2811 | City of Titusville | DEP | Royal Oak Littoral Zone Plantings | Littoral vegetation plantings around an already existing wet detention pond. | BMP Treatment Train | Completed | 2016 | 79 | 19 | A | 123 | $50,000 | $2,000 | DEP/ City | DEP - $21,144/ City - $14,721 | G0433 | Structural | 2016 | North Indian River Lagoon | 28.582839 | -80.827464 | 2016 | BMPTrains | yes | 43.9402 | 68.5009
22693 | City of Titusville | North IRL | A | IR1-5 | 0.35 | 0.47 | 0.037703 | 9.7322 | 1.4298 | 0.36693 | 0.053906 | 1210 | Fixed Single Family Units | TV-13 | ST Teresa Basin | 87.2811 | City of Titusville | DEP | Royal Oak Littoral Zone Plantings | Littoral vegetation plantings around an already existing wet detention pond. | BMP Treatment Train | Completed | 2016 | 79 | 19 | A | 123 | $50,000 | $2,000 | DEP/ City | DEP - $21,144/ City - $14,721 | G0433 | Structural | 2016 | North Indian River Lagoon | 28.582839 | -80.827464 | 2016 | BMPTrains | yes | 52.6641 | 152.5773
22694 | City of Titusville | North IRL | A | IR1-5 | 0.35 | 0.47 | 0.0049993 | 10.4013 | 1.7387 | 0.052 | 0.0086924 | 1200 | Residential, Medium Density-Two-five dwellingunits per acre | TV-13 | ST Teresa Basin | 87.2811 | City of Titusville | DEP | Royal Oak Littoral Zone Plantings | Littoral vegetation plantings around an already existing wet detention pond. | BMP Treatment Train | Completed | 2016 | 79 | 19 | A | 123 | $50,000 | $2,000 | DEP/ City | DEP - $21,144/ City - $14,721 | G0433 | Structural | 2016 | North Indian River Lagoon | 28.582839 | -80.827464 | 2016 | BMPTrains | yes | 21.8878 | 20.2316
22695 | City of Titusville | North IRL | A | IR1-5 | 0.35 | 0.47 | 0.0032563 | 10.4013 | 1.7387 | 0.03387 | 0.0056618 | 1330 | Residential, High density; Multiple Dwelling Units, Low Rise <Two stories or less> | TV-13 | ST Teresa Basin | 87.2811 | City of Titusville | DEP | Royal Oak Littoral Zone Plantings | Littoral vegetation plantings around an already existing wet detention pond. | BMP Treatment Train | Completed | 2016 | 79 | 19 | A | 123 | $50,000 | $2,000 | DEP/ City | DEP - $21,144/ City - $14,721 | G0433 | Structural | 2016 | North Indian River Lagoon | 28.582839 | -80.827464 | 2016 | BMPTrains | yes | 17.5818 | 13.1778
22696 | City of Titusville | North IRL | A | IR1-5 | 0.35 | 0.47 | 0.0011995 | 10.4013 | 1.7387 | 0.012476 | 0.0020855 | 1330 | Residential, High density; Multiple Dwelling Units, Low Rise <Two stories or less> | TV-13 | ST Teresa Basin | 87.2811 | City of Titusville | DEP | Royal Oak Littoral Zone Plantings | Littoral vegetation plantings around an already existing wet detention pond. | BMP Treatment Train | Completed | 2016 | 79 | 19 | A | 123 | $50,000 | $2,000 | DEP/ City | DEP - $21,144/ City - $14,721 | G0433 | Structural | 2016 | North Indian River Lagoon | 28.582839 | -80.827464 | 2016 | BMPTrains | yes | 10.6558 | 4.854
22697 | City of Titusville | North IRL | A | IR1-5 | 0.35 | 0.47 | 0.059686 | 10.4013 | 1.7387 | 0.62081 | 0.10378 | 1210 | Fixed Single Family Units | TV-13 | ST Teresa Basin | 87.2811 | City of Titusville | DEP | Royal Oak Littoral Zone Plantings | Littoral vegetation plantings around an already existing wet detention pond. | BMP Treatment Train | Completed | 2016 | 79 | 19 | A | 123 | $50,000 | $2,000 | DEP/ City | DEP - $21,144/ City - $14,721 | G0433 | Structural | 2016 | North Indian River Lagoon | 28.582839 | -80.827464 | 2016 | BMPTrains | yes | 67.3675 | 241.5402
22698 | City of Titusville | North IRL | A | IR1-5 | 0.35 | 0.47 | 0.00080592 | 10.4013 | 1.7387 | 0.0083826 | 0.0014013 | 1330 | Residential, High density; Multiple Dwelling Units, Low Rise <Two stories or less> | TV-13 | ST Teresa Basin | 87.2811 | City of Titusville | DEP | Royal Oak Littoral Zone Plantings | Littoral vegetation plantings around an already existing wet detention pond. | BMP Treatment Train | Completed | 2016 | 79 | 19 | A | 123 | $50,000 | $2,000 | DEP/ City | DEP - $21,144/ City - $14,721 | G0433 | Structural | 2016 | North Indian River Lagoon | 28.582839 | -80.827464 | 2016 | BMPTrains | yes | 8.7001 | 3.2615
22699 | City of Titusville | North IRL | A | IR1-5 | 0.35 | 0.47 | 0.024466 | 10.4013 | 1.7387 | 0.25447 | 0.042538 | 1330 | Residential, High density; Multiple Dwelling Units, Low Rise <Two stories or less> | TV-13 | ST Teresa Basin | 87.2811 | City of Titusville | DEP | Royal Oak Littoral Zone Plantings | Littoral vegetation plantings around an already existing wet detention pond. | BMP Treatment Train | Completed | 2016 | 79 | 19 | A | 123 | $50,000 | $2,000 | DEP/ City | DEP - $21,144/ City - $14,721 | G0433 | Structural | 2016 | North Indian River Lagoon | 28.582839 | -80.827464 | 2016 | BMPTrains | yes | 45.8929 | 99.0088
22700 | City of Titusville | North IRL | A | IR1-5 | 0.35 | 0.47 | 0.21783 | 10.4013 | 1.7387 | 2.2657 | 0.37873 | 1210 | Fixed Single Family Units | TV-13 | ST Teresa Basin | 87.2811 | City of Titusville | DEP | Royal Oak Littoral Zone Plantings | Littoral vegetation plantings around an already existing wet detention pond. | BMP Treatment Train | Completed | 2016 | 79 | 19 | A | 123 | $50,000 | $2,000 | DEP/ City | DEP - $21,144/ City - $14,721 | G0433 | Structural | 2016 | North Indian River Lagoon | 28.582839 | -80.827464 | 2016 | BMPTrains | yes | 114.841 | 881.5086
22701 | City of Titusville | North IRL | A | IR1-5 | 0.35 | 0.47 | 0.05494 | 10.4013 | 1.7387 | 0.57145 | 0.095524 | 1330 | Residential, High density; Multiple Dwelling Units, Low Rise <Two stories or less> | TV-13 | ST Teresa Basin | 87.2811 | City of Titusville | DEP | Royal Oak Littoral Zone Plantings | Littoral vegetation plantings around an already existing wet detention pond. | BMP Treatment Train | Completed | 2016 | 79 | 19 | A | 123 | $50,000 | $2,000 | DEP/ City | DEP - $21,144/ City - $14,721 | G0433 | Structural | 2016 | North Indian River Lagoon | 28.582839 | -80.827464 | 2016 | BMPTrains | yes | 59.8017 | 222.3342
22702 | City of Titusville | North IRL | A | IR1-5 | 0.35 | 0.47 | 0.054988 | 10.4013 | 1.7387 | 0.57195 | 0.095608 | 1330 | Residential, High density; Multiple Dwelling Units, Low Rise <Two stories or less> | TV-13 | ST Teresa Basin | 87.2811 | City of Titusville | DEP | Royal Oak Littoral Zone Plantings | Littoral vegetation plantings around an already existing wet detention pond. | BMP Treatment Train | Completed | 2016 | 79 | 19 | A | 123 | $50,000 | $2,000 | DEP/ City | DEP - $21,144/ City - $14,721 | G0433 | Structural | 2016 | North Indian River Lagoon | 28.582839 | -80.827464 | 2016 | BMPTrains | yes | 60.884 | 222.53
22703 | City of Titusville | North IRL | A | IR1-5 | 0.35 | 0.47 | 0.013857 | 10.4013 | 1.7387 | 0.14413 | 0.024092 | 1330 | Residential, High density; Multiple Dwelling Units, Low Rise <Two stories or less> | TV-13 | ST Teresa Basin | 87.2811 | City of Titusville | DEP | Royal Oak Littoral Zone Plantings | Littoral vegetation plantings around an already existing wet detention pond. | BMP Treatment Train | Completed | 2016 | 79 | 19 | A | 123 | $50,000 | $2,000 | DEP/ City | DEP - $21,144/ City - $14,721 | G0433 | Structural | 2016 | North Indian River Lagoon | 28.582839 | -80.827464 | 2016 | BMPTrains | yes | 36.2101 | 56.0754
22704 | City of Titusville | North IRL | A | IR1-5 | 0.35 | 0.47 | 0.081025 | 10.4013 | 1.7387 | 0.84276 | 0.14088 | 1210 | Fixed Single Family Units | TV-13 | ST Teresa Basin | 87.2811 | City of Titusville | DEP | Royal Oak Littoral Zone Plantings | Littoral vegetation plantings around an already existing wet detention pond. | BMP Treatment Train | Completed | 2016 | 79 | 19 | A | 123 | $50,000 | $2,000 | DEP/ City | DEP - $21,144/ City - $14,721 | G0433 | Structural | 2016 | North Indian River Lagoon | 28.582839 | -80.827464 | 2016 | BMPTrains | yes | 86.6421 | 327.8957
22705 | City of Titusville | North IRL | A | IR1-5 | 0.35 | 0.47 | 0.052186 | 10.4013 | 1.7387 | 0.54281 | 0.090737 | 1330 | Residential, High density; Multiple Dwelling Units, Low Rise <Two stories or less> | TV-13 | ST Teresa Basin | 87.2811 | City of Titusville | DEP | Royal Oak Littoral Zone Plantings | Littoral vegetation plantings around an already existing wet detention pond. | BMP Treatment Train | Completed | 2016 | 79 | 19 | A | 123 | $50,000 | $2,000 | DEP/ City | DEP - $21,144/ City - $14,721 | G0433 | Structural | 2016 | North Indian River Lagoon | 28.582839 | -80.827464 | 2016 | BMPTrains | yes | 58.2833 | 211.1909
22706 | City of Titusville | North IRL | A | IR1-5 | 0.35 | 0.47 | 0.028905 | 10.4013 | 1.7387 | 0.30065 | 0.050257 | 1330 | Residential, High density; Multiple Dwelling Units, Low Rise <Two stories or less> | TV-13 | ST Teresa Basin | 87.2811 | City of Titusville | DEP | Royal Oak Littoral Zone Plantings | Littoral vegetation plantings around an already existing wet detention pond. | BMP Treatment Train | Completed | 2016 | 79 | 19 | A | 123 | $50,000 | $2,000 | DEP/ City | DEP - $21,144/ City - $14,721 | G0433 | Structural | 2016 | North Indian River Lagoon | 28.582839 | -80.827464 | 2016 | BMPTrains | yes | 44.7215 | 116.975
22707 | City of Titusville | North IRL | A | IR1-5 | 0.35 | 0.47 | 0.019624 | 10.4013 | 1.7387 | 0.20412 | 0.034121 | 1330 | Residential, High density; Multiple Dwelling Units, Low Rise <Two stories or less> | TV-13 | ST Teresa Basin | 87.2811 | City of Titusville | DEP | Royal Oak Littoral Zone Plantings | Littoral vegetation plantings around an already existing wet detention pond. | BMP Treatment Train | Completed | 2016 | 79 | 19 | A | 123 | $50,000 | $2,000 | DEP/ City | DEP - $21,144/ City - $14,721 | G0433 | Structural | 2016 | North Indian River Lagoon | 28.582839 | -80.827464 | 2016 | BMPTrains | yes | 39.724 | 79.4162
22708 | City of Titusville | North IRL | A | IR1-5 | 0.35 | 0.47 | 0.003158 | 8.7757 | 1.3671 | 0.027713 | 0.0043173 | 1300 | Residential, High Density | TV-13 | ST Teresa Basin | 87.2811 | City of Titusville | DEP | Royal Oak Littoral Zone Plantings | Littoral vegetation plantings around an already existing wet detention pond. | BMP Treatment Train | Completed | 2016 | 79 | 19 | A | 123 | $50,000 | $2,000 | DEP/ City | DEP - $21,144/ City - $14,721 | G0433 | Structural | 2016 | North Indian River Lagoon | 28.582839 | -80.827464 | 2016 | BMPTrains | yes | 21.0304 | 12.7798
22709 | City of Titusville | North IRL | A | IR1-5 | 0.35 | 0.47 | 0.18096 | 9.9285 | 1.4633 | 1.7967 | 0.26481 | 1200 | Residential, Medium Density-Two-five dwellingunits per acre | TV-13 | ST Teresa Basin | 87.2811 | City of Titusville | DEP | Royal Oak Littoral Zone Plantings | Littoral vegetation plantings around an already existing wet detention pond. | BMP Treatment Train | Completed | 2016 | 79 | 19 | A | 123 | $50,000 | $2,000 | DEP/ City | DEP - $21,144/ City - $14,721 | G0433 | Structural | 2016 | North Indian River Lagoon | 28.582839 | -80.827464 | 2016 | BMPTrains | yes | 129.8468 | 732.338
22710 | Agricultural Lands | North IRL | A | IR1-5 | 0.35 | 0.47 | 0.02236 | 9.9285 | 1.4633 | 0.222 | 0.032719 | 3300 | Mixed Rangeland | TV-13 | ST Teresa Basin | 87.2811 | City of Titusville | DEP | Royal Oak Littoral Zone Plantings | Littoral vegetation plantings around an already existing wet detention pond. | BMP Treatment Train | Completed | 2016 | 79 | 19 | A | 123 | $50,000 | $2,000 | DEP/ City | DEP - $21,144/ City - $14,721 | G0433 | Structural | 2016 | North Indian River Lagoon | 28.582839 | -80.827464 | 2016 | BMPTrains | yes | 98.8904 | 90.487
22711 | City of Titusville | North IRL | A | IR1-5 | 0.35 | 0.47 | 0.042998 | 9.9285 | 1.4633 | 0.42691 | 0.06292 | 1210 | Fixed Single Family Units | TV-13 | ST Teresa Basin | 87.2811 | City of Titusville | DEP | Royal Oak Littoral Zone Plantings | Littoral vegetation plantings around an already existing wet detention pond. | BMP Treatment Train | Completed | 2016 | 79 | 19 | A | 123 | $50,000 | $2,000 | DEP/ City | DEP - $21,144/ City - $14,721 | G0433 | Structural | 2016 | North Indian River Lagoon | 28.582839 | -80.827464 | 2016 | BMPTrains | yes | 67.4343 | 174.0074
22712 | City of Titusville | North IRL | A | IR1-5 | 0.35 | 0.47 | 0.13001 | 9.9285 | 1.4633 | 1.2908 | 0.19024 | 1210 | Fixed Single Family Units | TV-13 | ST Teresa Basin | 87.2811 | City of Titusville | DEP | Royal Oak Littoral Zone Plantings | Littoral vegetation plantings around an already existing wet detention pond. | BMP Treatment Train | Completed | 2016 | 79 | 19 | A | 123 | $50,000 | $2,000 | DEP/ City | DEP - $21,144/ City - $14,721 | G0433 | Structural | 2016 | North Indian River Lagoon | 28.582839 | -80.827464 | 2016 | BMPTrains | yes | 103.0405 | 526.1253
22713 | City of Titusville | North IRL | A | IR1-5 | 0.35 | 0.47 | 0.24143 | 9.9285 | 1.4633 | 2.3971 | 0.35329 | 1210 | Fixed Single Family Units | TV-13 | ST Teresa Basin | 87.2811 | City of Titusville | DEP | Royal Oak Littoral Zone Plantings | Littoral vegetation plantings around an already existing wet detention pond. | BMP Treatment Train | Completed | 2016 | 79 | 19 | A | 123 | $50,000 | $2,000 | DEP/ City | DEP - $21,144/ City - $14,721 | G0433 | Structural | 2016 | North Indian River Lagoon | 28.582839 | -80.827464 | 2016 | BMPTrains | yes | 128.2817 | 977.0423
22714 | City of Titusville | North IRL | A | IR1-5 | 0.35 | 0.47 | 0.1587 | 9.7322 | 1.4298 | 1.5445 | 0.2269 | 1200 | Residential, Medium Density-Two-five dwellingunits per acre | TV-13 | ST Teresa Basin | 87.2811 | City of Titusville | DEP | Royal Oak Littoral Zone Plantings | Littoral vegetation plantings around an already existing wet detention pond. | BMP Treatment Train | Completed | 2016 | 79 | 19 | A | 123 | $50,000 | $2,000 | DEP/ City | DEP - $21,144/ City - $14,721 | G0433 | Structural | 2016 | North Indian River Lagoon | 28.582839 | -80.827464 | 2016 | BMPTrains | yes | 123.3318 | 642.223
22715 | City of Titusville | North IRL | A | IR1-5 | 0.35 | 0.47 | 0.004487 | 9.7322 | 1.4298 | 0.043668 | 0.0064153 | 1210 | Fixed Single Family Units | TV-13 | ST Teresa Basin | 87.2811 | City of Titusville | DEP | Royal Oak Littoral Zone Plantings | Littoral vegetation plantings around an already existing wet detention pond. | BMP Treatment Train | Completed | 2016 | 79 | 19 | A | 123 | $50,000 | $2,000 | DEP/ City | DEP - $21,144/ City - $14,721 | G0433 | Structural | 2016 | North Indian River Lagoon | 28.582839 | -80.827464 | 2016 | BMPTrains | yes | 30.8734 | 18.1581
22716 | City of Titusville | North IRL | A | IR1-5 | 0.35 | 0.47 | 0.14809 | 9.7322 | 1.4298 | 1.4413 | 0.21174 | 1210 | Fixed Single Family Units | TV-13 | ST Teresa Basin | 87.2811 | City of Titusville | DEP | Royal Oak Littoral Zone Plantings | Littoral vegetation plantings around an already existing wet detention pond. | BMP Treatment Train | Completed | 2016 | 79 | 19 | A | 123 | $50,000 | $2,000 | DEP/ City | DEP - $21,144/ City - $14,721 | G0433 | Structural | 2016 | North Indian River Lagoon | 28.582839 | -80.827464 | 2016 | BMPTrains | yes | 101.3664 | 599.3178
22717 | City of Titusville | North IRL | A | IR1-5 | 0.35 | 0.47 | 0.01294 | 9.7322 | 1.4298 | 0.12593 | 0.018501 | 1210 | Fixed Single Family Units | TV-13 | ST Teresa Basin | 87.2811 | City of Titusville | DEP | Royal Oak Littoral Zone Plantings | Littoral vegetation plantings around an already existing wet detention pond. | BMP Treatment Train | Completed | 2016 | 79 | 19 | A | 123 | $50,000 | $2,000 | DEP/ City | DEP - $21,144/ City - $14,721 | G0433 | Structural | 2016 | North Indian River Lagoon | 28.582839 | -80.827464 | 2016 | BMPTrains | yes | 43.9164 | 52.3652
22718 | City of Titusville | North IRL | A | IR1-5 | 0.35 | 0.47 | 0.0023588 | 9.7322 | 1.4298 | 0.022956 | 0.0033725 | 1210 | Fixed Single Family Units | TV-13 | ST Teresa Basin | 87.2811 | City of Titusville | DEP | Royal Oak Littoral Zone Plantings | Littoral vegetation plantings around an already existing wet detention pond. | BMP Treatment Train | Completed | 2016 | 79 | 19 | A | 123 | $50,000 | $2,000 | DEP/ City | DEP - $21,144/ City - $14,721 | G0433 | Structural | 2016 | North Indian River Lagoon | 28.582839 | -80.827464 | 2016 | BMPTrains | yes | 24.7109 | 9.5457
22719 | City of Titusville | North IRL | A | IR1-5 | 0.35 | 0.47 | 0.20101 | 9.7322 | 1.4298 | 1.9563 | 0.2874 | 1210 | Fixed Single Family Units | TV-13 | ST Teresa Basin | 87.2811 | City of Titusville | DEP | Royal Oak Littoral Zone Plantings | Littoral vegetation plantings around an already existing wet detention pond. | BMP Treatment Train | Completed | 2016 | 79 | 19 | A | 123 | $50,000 | $2,000 | DEP/ City | DEP - $21,144/ City - $14,721 | G0433 | Structural | 2016 | North Indian River Lagoon | 28.582839 | -80.827464 | 2016 | BMPTrains | yes | 114.7455 | 813.4628
22720 | City of Titusville | North IRL | A | IR1-5 | 0.35 | 0.47 | 0.023528 | 9.7322 | 1.4298 | 0.22898 | 0.03364 | 1210 | Fixed Single Family Units | TV-13 | ST Teresa Basin | 87.2811 | City of Titusville | DEP | Royal Oak Littoral Zone Plantings | Littoral vegetation plantings around an already existing wet detention pond. | BMP Treatment Train | Completed | 2016 | 79 | 19 | A | 123 | $50,000 | $2,000 | DEP/ City | DEP - $21,144/ City - $14,721 | G0433 | Structural | 2016 | North Indian River Lagoon | 28.582839 | -80.827464 | 2016 | BMPTrains | yes | 54.3776 | 95.2149
22721 | City of Titusville | North IRL | A | IR1-5 | 0.35 | 0.47 | 0.053077 | 9.7322 | 1.4298 | 0.51656 | 0.075888 | 1210 | Fixed Single Family Units | TV-13 | ST Teresa Basin | 87.2811 | City of Titusville | DEP | Royal Oak Littoral Zone Plantings | Littoral vegetation plantings around an already existing wet detention pond. | BMP Treatment Train | Completed | 2016 | 79 | 19 | A | 123 | $50,000 | $2,000 | DEP/ City | DEP - $21,144/ City - $14,721 | G0433 | Structural | 2016 | North Indian River Lagoon | 28.582839 | -80.827464 | 2016 | BMPTrains | yes | 79.8407 | 214.7961
22722 | City of Titusville | North IRL | A | IR1-5 | 0.35 | 0.47 | 0.01357 | 9.7322 | 1.4298 | 0.13207 | 0.019402 | 1210 | Fixed Single Family Units | TV-13 | ST Teresa Basin | 87.2811 | City of Titusville | DEP | Royal Oak Littoral Zone Plantings | Littoral vegetation plantings around an already existing wet detention pond. | BMP Treatment Train | Completed | 2016 | 79 | 19 | A | 123 | $50,000 | $2,000 | DEP/ City | DEP - $21,144/ City - $14,721 | G0433 | Structural | 2016 | North Indian River Lagoon | 28.582839 | -80.827464 | 2016 | BMPTrains | yes | 30.0902 | 54.9164
22723 | City of Titusville | North IRL | A | IR1-5 | 0.35 | 0.47 | 0.14445 | 9.7374 | 1.4305 | 1.4065 | 0.20663 | 1200 | Residential, Medium Density-Two-five dwellingunits per acre | TV-13 | ST Teresa Basin | 87.2811 | City of Titusville | DEP | Royal Oak Littoral Zone Plantings | Littoral vegetation plantings around an already existing wet detention pond. | BMP Treatment Train | Completed | 2016 | 79 | 19 | A | 123 | $50,000 | $2,000 | DEP/ City | DEP - $21,144/ City - $14,721 | G0433 | Structural | 2016 | North Indian River Lagoon | 28.582839 | -80.827464 | 2016 | BMPTrains | yes | 135.2927 | 584.5554
22724 | City of Titusville | North IRL | A | IR1-5 | 0.35 | 0.47 | 0.13419 | 9.7374 | 1.4305 | 1.3067 | 0.19197 | 1210 | Fixed Single Family Units | TV-13 | ST Teresa Basin | 87.2811 | City of Titusville | DEP | Royal Oak Littoral Zone Plantings | Littoral vegetation plantings around an already existing wet detention pond. | BMP Treatment Train | Completed | 2016 | 79 | 19 | A | 123 | $50,000 | $2,000 | DEP/ City | DEP - $21,144/ City - $14,721 | G0433 | Structural | 2016 | North Indian River Lagoon | 28.582839 | -80.827464 | 2016 | BMPTrains | yes | 97.3722 | 543.0656
22725 | City of Titusville | North IRL | A | IR1-5 | 0.35 | 0.47 | 0.047865 | 9.7374 | 1.4305 | 0.46608 | 0.068472 | 1210 | Fixed Single Family Units | TV-13 | ST Teresa Basin | 87.2811 | City of Titusville | DEP | Royal Oak Littoral Zone Plantings | Littoral vegetation plantings around an already existing wet detention pond. | BMP Treatment Train | Completed | 2016 | 79 | 19 | A | 123 | $50,000 | $2,000 | DEP/ City | DEP - $21,144/ City - $14,721 | G0433 | Structural | 2016 | North Indian River Lagoon | 28.582839 | -80.827464 | 2016 | BMPTrains | yes | 74.4214 | 193.703
22726 | City of Titusville | North IRL | A | IR1-5 | 0.35 | 0.47 | 0.19953 | 9.7374 | 1.4305 | 1.9429 | 0.28543 | 1210 | Fixed Single Family Units | TV-13 | ST Teresa Basin | 87.2811 | City of Titusville | DEP | Royal Oak Littoral Zone Plantings | Littoral vegetation plantings around an already existing wet detention pond. | BMP Treatment Train | Completed | 2016 | 79 | 19 | A | 123 | $50,000 | $2,000 | DEP/ City | DEP - $21,144/ City - $14,721 | G0433 | Structural | 2016 | North Indian River Lagoon | 28.582839 | -80.827464 | 2016 | BMPTrains | yes | 115.244 | 807.4775
22727 | City of Titusville | North IRL | A | IR1-5 | 0.35 | 0.47 | 0.0019384 | 9.7374 | 1.4305 | 0.018875 | 0.0027729 | 1210 | Fixed Single Family Units | TV-13 | ST Teresa Basin | 87.2811 | City of Titusville | DEP | Royal Oak Littoral Zone Plantings | Littoral vegetation plantings around an already existing wet detention pond. | BMP Treatment Train | Completed | 2016 | 79 | 19 | A | 123 | $50,000 | $2,000 | DEP/ City | DEP - $21,144/ City - $14,721 | G0433 | Structural | 2016 | North Indian River Lagoon | 28.582839 | -80.827464 | 2016 | BMPTrains | yes | 13.982 | 7.8444
22728 | City of Titusville | North IRL | A | IR1-5 | 0.35 | 0.47 | 0.011117 | 9.7374 | 1.4305 | 0.10825 | 0.015903 | 1210 | Fixed Single Family Units | TV-13 | ST Teresa Basin | 87.2811 | City of Titusville | DEP | Royal Oak Littoral Zone Plantings | Littoral vegetation plantings around an already existing wet detention pond. | BMP Treatment Train | Completed | 2016 | 79 | 19 | A | 123 | $50,000 | $2,000 | DEP/ City | DEP - $21,144/ City - $14,721 | G0433 | Structural | 2016 | North Indian River Lagoon | 28.582839 | -80.827464 | 2016 | BMPTrains | yes | 32.4057 | 44.9898
22729 | City of Titusville | North IRL | A | IR1-5 | 0.35 | 0.47 | 0.00074332 | 9.7374 | 1.4305 | 0.007238 | 0.0010633 | 1200 | Residential, Medium Density-Two-five dwellingunits per acre | TV-13 | ST Teresa Basin | 87.2811 | City of Titusville | DEP | Royal Oak Littoral Zone Plantings | Littoral vegetation plantings around an already existing wet detention pond. | BMP Treatment Train | Completed | 2016 | 79 | 19 | A | 123 | $50,000 | $2,000 | DEP/ City | DEP - $21,144/ City - $14,721 | G0433 | Structural | 2016 | North Indian River Lagoon | 28.582839 | -80.827464 | 2016 | BMPTrains | yes | 8.3547 | 3.0081
22730 | City of Titusville | North IRL | A | IR1-5 | 0.35 | 0.47 | 0.046798 | 9.7374 | 1.4305 | 0.45569 | 0.066945 | 1210 | Fixed Single Family Units | TV-13 | ST Teresa Basin | 87.2811 | City of Titusville | DEP | Royal Oak Littoral Zone Plantings | Littoral vegetation plantings around an already existing wet detention pond. | BMP Treatment Train | Completed | 2016 | 79 | 19 | A | 123 | $50,000 | $2,000 | DEP/ City | DEP - $21,144/ City - $14,721 | G0433 | Structural | 2016 | North Indian River Lagoon | 28.582839 | -80.827464 | 2016 | BMPTrains | yes | 59.2364 | 189.3839
22731 | City of Titusville | North IRL | A | IR1-5 | 0.35 | 0.47 | 0.082921 | 9.7374 | 1.4305 | 0.80743 | 0.11862 | 1210 | Fixed Single Family Units | TV-13 | ST Teresa Basin | 87.2811 | City of Titusville | DEP | Royal Oak Littoral Zone Plantings | Littoral vegetation plantings around an already existing wet detention pond. | BMP Treatment Train | Completed | 2016 | 79 | 19 | A | 123 | $50,000 | $2,000 | DEP/ City | DEP - $21,144/ City - $14,721 | G0433 | Structural | 2016 | North Indian River Lagoon | 28.582839 | -80.827464 | 2016 | BMPTrains | yes | 82.8395 | 335.5682
22732 | City of Titusville | North IRL | A | IR1-5 | 0.35 | 0.47 | 0.17131 | 9.7322 | 1.4298 | 1.6672 | 0.24493 | 1200 | Residential, Medium Density-Two-five dwellingunits per acre | TV-13 | ST Teresa Basin | 87.2811 | City of Titusville | DEP | Royal Oak Littoral Zone Plantings | Littoral vegetation plantings around an already existing wet detention pond. | BMP Treatment Train | Completed | 2016 | 79 | 19 | A | 123 | $50,000 | $2,000 | DEP/ City | DEP - $21,144/ City - $14,721 | G0433 | Structural | 2016 | North Indian River Lagoon | 28.582839 | -80.827464 | 2016 | BMPTrains | yes | 127.8082 | 693.2542
22733 | City of Titusville | North IRL | A | IR1-5 | 0.35 | 0.47 | 0.0025616 | 9.7322 | 1.4298 | 0.02493 | 0.0036625 | 1210 | Fixed Single Family Units | TV-13 | ST Teresa Basin | 87.2811 | City of Titusville | DEP | Royal Oak Littoral Zone Plantings | Littoral vegetation plantings around an already existing wet detention pond. | BMP Treatment Train | Completed | 2016 | 79 | 19 | A | 123 | $50,000 | $2,000 | DEP/ City | DEP - $21,144/ City - $14,721 | G0433 | Structural | 2016 | North Indian River Lagoon | 28.582839 | -80.827464 | 2016 | BMPTrains | yes | 16.0344 | 10.3665
22734 | City of Titusville | North IRL | A | IR1-5 | 0.35 | 0.47 | 0.13394 | 9.7322 | 1.4298 | 1.3035 | 0.1915 | 1210 | Fixed Single Family Units | TV-13 | ST Teresa Basin | 87.2811 | City of Titusville | DEP | Royal Oak Littoral Zone Plantings | Littoral vegetation plantings around an already existing wet detention pond. | BMP Treatment Train | Completed | 2016 | 79 | 19 | A | 123 | $50,000 | $2,000 | DEP/ City | DEP - $21,144/ City - $14,721 | G0433 | Structural | 2016 | North Indian River Lagoon | 28.582839 | -80.827464 | 2016 | BMPTrains | yes | 99.6172 | 542.0162
22735 | City of Titusville | North IRL | A | IR1-5 | 0.35 | 0.47 | 0.0042889 | 9.7322 | 1.4298 | 0.041741 | 0.0061322 | 1210 | Fixed Single Family Units | TV-13 | ST Teresa Basin | 87.2811 | City of Titusville | DEP | Royal Oak Littoral Zone Plantings | Littoral vegetation plantings around an already existing wet detention pond. | BMP Treatment Train | Completed | 2016 | 79 | 19 | A | 123 | $50,000 | $2,000 | DEP/ City | DEP - $21,144/ City - $14,721 | G0433 | Structural | 2016 | North Indian River Lagoon | 28.582839 | -80.827464 | 2016 | BMPTrains | yes | 35.8591 | 17.3567
22736 | City of Titusville | North IRL | A | IR1-5 | 0.35 | 0.47 | 0.011239 | 9.7322 | 1.4298 | 0.10938 | 0.01607 | 1210 | Fixed Single Family Units | TV-13 | ST Teresa Basin | 87.2811 | City of Titusville | DEP | Royal Oak Littoral Zone Plantings | Littoral vegetation plantings around an already existing wet detention pond. | BMP Treatment Train | Completed | 2016 | 79 | 19 | A | 123 | $50,000 | $2,000 | DEP/ City | DEP - $21,144/ City - $14,721 | G0433 | Structural | 2016 | North Indian River Lagoon | 28.582839 | -80.827464 | 2016 | BMPTrains | yes | 61.7813 | 45.4843
22737 | City of Titusville | North IRL | A | IR1-5 | 0.35 | 0.47 | 0.19121 | 9.7322 | 1.4298 | 1.8609 | 0.27338 | 1210 | Fixed Single Family Units | TV-13 | ST Teresa Basin | 87.2811 | City of Titusville | DEP | Royal Oak Littoral Zone Plantings | Littoral vegetation plantings around an already existing wet detention pond. | BMP Treatment Train | Completed | 2016 | 79 | 19 | A | 123 | $50,000 | $2,000 | DEP/ City | DEP - $21,144/ City - $14,721 | G0433 | Structural | 2016 | North Indian River Lagoon | 28.582839 | -80.827464 | 2016 | BMPTrains | yes | 112.8876 | 773.7933
22738 | City of Titusville | North IRL | A | IR1-5 | 0.35 | 0.47 | 0.01051 | 9.7322 | 1.4298 | 0.10228 | 0.015026 | 1210 | Fixed Single Family Units | TV-13 | ST Teresa Basin | 87.2811 | City of Titusville | DEP | Royal Oak Littoral Zone Plantings | Littoral vegetation plantings around an already existing wet detention pond. | BMP Treatment Train | Completed | 2016 | 79 | 19 | A | 123 | $50,000 | $2,000 | DEP/ City | DEP - $21,144/ City - $14,721 | G0433 | Structural | 2016 | North Indian River Lagoon | 28.582839 | -80.827464 | 2016 | BMPTrains | yes | 51.7411 | 42.5306
22739 | City of Titusville | North IRL | A | IR1-5 | 0.35 | 0.47 | 0.0049147 | 9.7322 | 1.4298 | 0.04783 | 0.0070268 | 1210 | Fixed Single Family Units | TV-13 | ST Teresa Basin | 87.2811 | City of Titusville | DEP | Royal Oak Littoral Zone Plantings | Littoral vegetation plantings around an already existing wet detention pond. | BMP Treatment Train | Completed | 2016 | 79 | 19 | A | 123 | $50,000 | $2,000 | DEP/ City | DEP - $21,144/ City - $14,721 | G0433 | Structural | 2016 | North Indian River Lagoon | 28.582839 | -80.827464 | 2016 | BMPTrains | yes | 31.319 | 19.8889
22740 | City of Titusville | North IRL | A | IR1-5 | 0.35 | 0.47 | 0.082709 | 9.7322 | 1.4298 | 0.80494 | 0.11825 | 1210 | Fixed Single Family Units | TV-13 | ST Teresa Basin | 87.2811 | City of Titusville | DEP | Royal Oak Littoral Zone Plantings | Littoral vegetation plantings around an already existing wet detention pond. | BMP Treatment Train | Completed | 2016 | 79 | 19 | A | 123 | $50,000 | $2,000 | DEP/ City | DEP - $21,144/ City - $14,721 | G0433 | Structural | 2016 | North Indian River Lagoon | 28.582839 | -80.827464 | 2016 | BMPTrains | yes | 85.1306 | 334.711
22741 | City of Titusville | North IRL | A | IR1-5 | 0.35 | 0.47 | 0.00509 | 9.7322 | 1.4298 | 0.049536 | 0.0072775 | 1210 | Fixed Single Family Units | TV-13 | ST Teresa Basin | 87.2811 | City of Titusville | DEP | Royal Oak Littoral Zone Plantings | Littoral vegetation plantings around an already existing wet detention pond. | BMP Treatment Train | Completed | 2016 | 79 | 19 | A | 123 | $50,000 | $2,000 | DEP/ City | DEP - $21,144/ City - $14,721 | G0433 | Structural | 2016 | North Indian River Lagoon | 28.582839 | -80.827464 | 2016 | BMPTrains | yes | 22.4965 | 20.5984
22742 | City of Titusville | North IRL | A | IR1-5 | 0.35 | 0.47 | 0.25522 | 9.4102 | 1.5664 | 2.4017 | 0.39978 | 1300 | Residential, High Density | TV-13 | ST Teresa Basin | 87.2811 | City of Titusville | DEP | Royal Oak Littoral Zone Plantings | Littoral vegetation plantings around an already existing wet detention pond. | BMP Treatment Train | Completed | 2016 | 79 | 19 | A | 123 | $50,000 | $2,000 | DEP/ City | DEP - $21,144/ City - $14,721 | G0433 | Structural | 2016 | North Indian River Lagoon | 28.582839 | -80.827464 | 2016 | BMPTrains | yes | 141.1189 | 1032.8504
22743 | City of Titusville | North IRL | A | IR1-5 | 0.35 | 0.47 | 0.09142 | 9.4102 | 1.5664 | 0.86027 | 0.1432 | 1740 | Medical and Health Care | TV-13 | ST Teresa Basin | 87.2811 | City of Titusville | DEP | Royal Oak Littoral Zone Plantings | Littoral vegetation plantings around an already existing wet detention pond. | BMP Treatment Train | Completed | 2016 | 79 | 19 | A | 123 | $50,000 | $2,000 | DEP/ City | DEP - $21,144/ City - $14,721 | G0433 | Structural | 2016 | North Indian River Lagoon | 28.582839 | -80.827464 | 2016 | BMPTrains | yes | 105.584 | 369.9621
22744 | City of Titusville | North IRL | A | IR1-5 | 0.35 | 0.47 | 0.018354 | 9.7322 | 1.4298 | 0.17863 | 0.026243 | 1200 | Residential, Medium Density-Two-five dwellingunits per acre | TV-13 | ST Teresa Basin | 87.2811 | City of Titusville | DEP | Royal Oak Littoral Zone Plantings | Littoral vegetation plantings around an already existing wet detention pond. | BMP Treatment Train | Completed | 2016 | 79 | 19 | A | 123 | $50,000 | $2,000 | DEP/ City | DEP - $21,144/ City - $14,721 | G0433 | Structural | 2016 | North Indian River Lagoon | 28.582839 | -80.827464 | 2016 | BMPTrains | yes | 56.1036 | 74.2776
22745 | City of Titusville | North IRL | A | IR1-5 | 0.35 | 0.47 | 0.047511 | 9.7322 | 1.4298 | 0.46238 | 0.067929 | 1210 | Fixed Single Family Units | TV-13 | ST Teresa Basin | 87.2811 | City of Titusville | DEP | Royal Oak Littoral Zone Plantings | Littoral vegetation plantings around an already existing wet detention pond. | BMP Treatment Train | Completed | 2016 | 79 | 19 | A | 123 | $50,000 | $2,000 | DEP/ City | DEP - $21,144/ City - $14,721 | G0433 | Structural | 2016 | North Indian River Lagoon | 28.582839 | -80.827464 | 2016 | BMPTrains | yes | 56.578 | 192.2685
22746 | City of Titusville | North IRL | A | IR1-5 | 0.35 | 0.47 | 0.11138 | 9.7322 | 1.4298 | 1.084 | 0.15925 | 1210 | Fixed Single Family Units | TV-13 | ST Teresa Basin | 87.2811 | City of Titusville | DEP | Royal Oak Littoral Zone Plantings | Littoral vegetation plantings around an already existing wet detention pond. | BMP Treatment Train | Completed | 2016 | 79 | 19 | A | 123 | $50,000 | $2,000 | DEP/ City | DEP - $21,144/ City - $14,721 | G0433 | Structural | 2016 | North Indian River Lagoon | 28.582839 | -80.827464 | 2016 | BMPTrains | yes | 93.7774 | 450.7572
22747 | City of Titusville | North IRL | A | IR1-5 | 0.35 | 0.47 | 0.10701 | 9.7322 | 1.4298 | 1.0415 | 0.153 | 1210 | Fixed Single Family Units | TV-13 | ST Teresa Basin | 87.2811 | City of Titusville | DEP | Royal Oak Littoral Zone Plantings | Littoral vegetation plantings around an already existing wet detention pond. | BMP Treatment Train | Completed | 2016 | 79 | 19 | A | 123 | $50,000 | $2,000 | DEP/ City | DEP - $21,144/ City - $14,721 | G0433 | Structural | 2016 | North Indian River Lagoon | 28.582839 | -80.827464 | 2016 | BMPTrains | yes | 89.391 | 433.0604
22748 | City of Titusville | North IRL | A | IR1-5 | 0.35 | 0.47 | 0.22462 | 9.7322 | 1.4298 | 2.186 | 0.32115 | 1210 | Fixed Single Family Units | TV-13 | ST Teresa Basin | 87.2811 | City of Titusville | DEP | Royal Oak Littoral Zone Plantings | Littoral vegetation plantings around an already existing wet detention pond. | BMP Treatment Train | Completed | 2016 | 79 | 19 | A | 123 | $50,000 | $2,000 | DEP/ City | DEP - $21,144/ City - $14,721 | G0433 | Structural | 2016 | North Indian River Lagoon | 28.582839 | -80.827464 | 2016 | BMPTrains | yes | 120.8363 | 909.0041
22749 | City of Titusville | North IRL | A | IR1-5 | 0.35 | 0.47 | 0.095099 | 9.7322 | 1.4298 | 0.92552 | 0.13597 | 1210 | Fixed Single Family Units | TV-13 | ST Teresa Basin | 87.2811 | City of Titusville | DEP | Royal Oak Littoral Zone Plantings | Littoral vegetation plantings around an already existing wet detention pond. | BMP Treatment Train | Completed | 2016 | 79 | 19 | A | 123 | $50,000 | $2,000 | DEP/ City | DEP - $21,144/ City - $14,721 | G0433 | Structural | 2016 | North Indian River Lagoon | 28.582839 | -80.827464 | 2016 | BMPTrains | yes | 94.0574 | 384.8515
22750 | City of Titusville | North IRL | A | IR1-5 | 0.35 | 0.47 | 0.013784 | 9.7322 | 1.4298 | 0.13415 | 0.019707 | 1210 | Fixed Single Family Units | TV-13 | ST Teresa Basin | 87.2811 | City of Titusville | DEP | Royal Oak Littoral Zone Plantings | Littoral vegetation plantings around an already existing wet detention pond. | BMP Treatment Train | Completed | 2016 | 79 | 19 | A | 123 | $50,000 | $2,000 | DEP/ City | DEP - $21,144/ City - $14,721 | G0433 | Structural | 2016 | North Indian River Lagoon | 28.582839 | -80.827464 | 2016 | BMPTrains | yes | 30.5108 | 55.7807
22751 | City of Titusville | North IRL | A | IR1-5 | 0.35 | 0.47 | 0.0033729 | 11.3446 | 2.1782 | 0.038264 | 0.0073469 | 1300 | Residential, High Density | TV-13 | ST Teresa Basin | 87.2811 | City of Titusville | DEP | Royal Oak Littoral Zone Plantings | Littoral vegetation plantings around an already existing wet detention pond. | BMP Treatment Train | Completed | 2016 | 79 | 19 | A | 123 | $50,000 | $2,000 | DEP/ City | DEP - $21,144/ City - $14,721 | G0433 | Structural | 2016 | North Indian River Lagoon | 28.582839 | -80.827464 | 2016 | BMPTrains | yes | 18.3352 | 13.6496
22752 | City of Titusville | North IRL | A | IR1-5 | 0.35 | 0.47 | 0.24226 | 9.7322 | 1.4298 | 2.3577 | 0.34637 | 1200 | Residential, Medium Density-Two-five dwellingunits per acre | TV-13 | ST Teresa Basin | 87.2811 | City of Titusville | DEP | Royal Oak Littoral Zone Plantings | Littoral vegetation plantings around an already existing wet detention pond. | BMP Treatment Train | Completed | 2016 | 79 | 19 | A | 123 | $50,000 | $2,000 | DEP/ City | DEP - $21,144/ City - $14,721 | G0433 | Structural | 2016 | North Indian River Lagoon | 28.582839 | -80.827464 | 2016 | BMPTrains | yes | 141.1473 | 980.3896
22753 | City of Titusville | North IRL | A | IR1-5 | 0.35 | 0.47 | 0.12685 | 9.7322 | 1.4298 | 1.2345 | 0.18137 | 1210 | Fixed Single Family Units | TV-13 | ST Teresa Basin | 87.2811 | City of Titusville | DEP | Royal Oak Littoral Zone Plantings | Littoral vegetation plantings around an already existing wet detention pond. | BMP Treatment Train | Completed | 2016 | 79 | 19 | A | 123 | $50,000 | $2,000 | DEP/ City | DEP - $21,144/ City - $14,721 | G0433 | Structural | 2016 | North Indian River Lagoon | 28.582839 | -80.827464 | 2016 | BMPTrains | yes | 92.9519 | 513.3463
22754 | City of Titusville | North IRL | A | IR1-5 | 0.35 | 0.47 | 0.18608 | 9.7322 | 1.4298 | 1.8109 | 0.26605 | 1210 | Fixed Single Family Units | TV-13 | ST Teresa Basin | 87.2811 | City of Titusville | DEP | Royal Oak Littoral Zone Plantings | Littoral vegetation plantings around an already existing wet detention pond. | BMP Treatment Train | Completed | 2016 | 79 | 19 | A | 123 | $50,000 | $2,000 | DEP/ City | DEP - $21,144/ City - $14,721 | G0433 | Structural | 2016 | North Indian River Lagoon | 28.582839 | -80.827464 | 2016 | BMPTrains | yes | 110.7815 | 753.0282
22755 | City of Titusville | North IRL | A | IR1-5 | 0.35 | 0.47 | 0.062576 | 9.7322 | 1.4298 | 0.609 | 0.089469 | 1210 | Fixed Single Family Units | TV-13 | ST Teresa Basin | 87.2811 | City of Titusville | DEP | Royal Oak Littoral Zone Plantings | Littoral vegetation plantings around an already existing wet detention pond. | BMP Treatment Train | Completed | 2016 | 79 | 19 | A | 123 | $50,000 | $2,000 | DEP/ City | DEP - $21,144/ City - $14,721 | G0433 | Structural | 2016 | North Indian River Lagoon | 28.582839 | -80.827464 | 2016 | BMPTrains | yes | 81.1451 | 253.2359
22756 | City of Titusville | North IRL | A | IR1-5 | 0.35 | 0.47 | 0.25857 | 9.7303 | 1.4295 | 2.516 | 0.36963 | 1200 | Residential, Medium Density-Two-five dwellingunits per acre | TV-13 | ST Teresa Basin | 87.2811 | City of Titusville | DEP | Royal Oak Littoral Zone Plantings | Littoral vegetation plantings around an already existing wet detention pond. | BMP Treatment Train | Completed | 2016 | 79 | 19 | A | 123 | $50,000 | $2,000 | DEP/ City | DEP - $21,144/ City - $14,721 | G0433 | Structural | 2016 | North Indian River Lagoon | 28.582839 | -80.827464 | 2016 | BMPTrains | yes | 181.9236 | 1046.3907
22757 | City of Titusville | North IRL | A | IR1-5 | 0.35 | 0.47 | 0.23615 | 9.7303 | 1.4295 | 2.2978 | 0.33758 | 1210 | Fixed Single Family Units | TV-13 | ST Teresa Basin | 87.2811 | City of Titusville | DEP | Royal Oak Littoral Zone Plantings | Littoral vegetation plantings around an already existing wet detention pond. | BMP Treatment Train | Completed | 2016 | 79 | 19 | A | 123 | $50,000 | $2,000 | DEP/ City | DEP - $21,144/ City - $14,721 | G0433 | Structural | 2016 | North Indian River Lagoon | 28.582839 | -80.827464 | 2016 | BMPTrains | yes | 124.3072 | 955.6625
22758 | City of Titusville | North IRL | A | IR1-5 | 0.35 | 0.47 | 0.078202 | 9.7303 | 1.4295 | 0.76093 | 0.11179 | 1210 | Fixed Single Family Units | TV-13 | ST Teresa Basin | 87.2811 | City of Titusville | DEP | Royal Oak Littoral Zone Plantings | Littoral vegetation plantings around an already existing wet detention pond. | BMP Treatment Train | Completed | 2016 | 79 | 19 | A | 123 | $50,000 | $2,000 | DEP/ City | DEP - $21,144/ City - $14,721 | G0433 | Structural | 2016 | North Indian River Lagoon | 28.582839 | -80.827464 | 2016 | BMPTrains | yes | 83.5364 | 316.4712
22759 | City of Titusville | North IRL | A | IR1-5 | 0.35 | 0.47 | 0.20338 | 6.9381 | 1.0331 | 1.4111 | 0.21011 | 1200 | Residential, Medium Density-Two-five dwellingunits per acre | TV-13 | ST Teresa Basin | 87.2811 | City of Titusville | DEP | Royal Oak Littoral Zone Plantings | Littoral vegetation plantings around an already existing wet detention pond. | BMP Treatment Train | Completed | 2016 | 79 | 19 | A | 123 | $50,000 | $2,000 | DEP/ City | DEP - $21,144/ City - $14,721 | G0433 | Structural | 2016 | North Indian River Lagoon | 28.582839 | -80.827464 | 2016 | BMPTrains | yes | 152.2105 | 823.0439
22760 | Natural Lands | North IRL | A | IR1-5 | 0.35 | 0.47 | 0.08229 | 6.9381 | 1.0331 | 0.57093 | 0.085014 | 5300 | Reservoirs | TV-13 | ST Teresa Basin | 87.2811 | City of Titusville | DEP | Royal Oak Littoral Zone Plantings | Littoral vegetation plantings around an already existing wet detention pond. | BMP Treatment Train | Completed | 2016 | 79 | 19 | A | 123 | $50,000 | $2,000 | DEP/ City | DEP - $21,144/ City - $14,721 | G0433 | Structural | 2016 | North Indian River Lagoon | 28.582839 | -80.827464 | 2016 | BMPTrains | yes | 73.9281 | 333.0163
22761 | City of Titusville | North IRL | A | IR1-5 | 0.35 | 0.47 | 0.081608 | 6.9381 | 1.0331 | 0.5662 | 0.084309 | 1210 | Fixed Single Family Units | TV-13 | ST Teresa Basin | 87.2811 | City of Titusville | DEP | Royal Oak Littoral Zone Plantings | Littoral vegetation plantings around an already existing wet detention pond. | BMP Treatment Train | Completed | 2016 | 79 | 19 | A | 123 | $50,000 | $2,000 | DEP/ City | DEP - $21,144/ City - $14,721 | G0433 | Structural | 2016 | North Indian River Lagoon | 28.582839 | -80.827464 | 2016 | BMPTrains | yes | 78.3625 | 330.2577
22762 | City of Titusville | North IRL | A | IR1-5 | 0.35 | 0.47 | 0.13474 | 6.9381 | 1.0331 | 0.93481 | 0.1392 | 1210 | Fixed Single Family Units | TV-13 | ST Teresa Basin | 87.2811 | City of Titusville | DEP | Royal Oak Littoral Zone Plantings | Littoral vegetation plantings around an already existing wet detention pond. | BMP Treatment Train | Completed | 2016 | 79 | 19 | A | 123 | $50,000 | $2,000 | DEP/ City | DEP - $21,144/ City - $14,721 | G0433 | Structural | 2016 | North Indian River Lagoon | 28.582839 | -80.827464 | 2016 | BMPTrains | yes | 92.5033 | 545.2583
22763 | City of Titusville | North IRL | A | IR1-5 | 0.35 | 0.47 | 0.054099 | 6.9381 | 1.0331 | 0.37534 | 0.055889 | 1210 | Fixed Single Family Units | TV-13 | ST Teresa Basin | 87.2811 | City of Titusville | DEP | Royal Oak Littoral Zone Plantings | Littoral vegetation plantings around an already existing wet detention pond. | BMP Treatment Train | Completed | 2016 | 79 | 19 | A | 123 | $50,000 | $2,000 | DEP/ City | DEP - $21,144/ City - $14,721 | G0433 | Structural | 2016 | North Indian River Lagoon | 28.582839 | -80.827464 | 2016 | BMPTrains | yes | 64.7842 | 218.9301
22764 | City of Titusville | North IRL | A | IR1-5 | 0.35 | 0.47 | 0.0013454 | 6.9381 | 1.0331 | 0.0093342 | 0.0013899 | 1210 | Fixed Single Family Units | TV-13 | ST Teresa Basin | 87.2811 | City of Titusville | DEP | Royal Oak Littoral Zone Plantings | Littoral vegetation plantings around an already existing wet detention pond. | BMP Treatment Train | Completed | 2016 | 79 | 19 | A | 123 | $50,000 | $2,000 | DEP/ City | DEP - $21,144/ City - $14,721 | G0433 | Structural | 2016 | North Indian River Lagoon | 28.582839 | -80.827464 | 2016 | BMPTrains | yes | 17.5397 | 5.4445
22765 | City of Titusville | North IRL | A | IR1-5 | 0.35 | 0.47 | 0.00014596 | 6.9381 | 1.0331 | 0.0010127 | 0.00015079 | 1210 | Fixed Single Family Units | TV-13 | ST Teresa Basin | 87.2811 | City of Titusville | DEP | Royal Oak Littoral Zone Plantings | Littoral vegetation plantings around an already existing wet detention pond. | BMP Treatment Train | Completed | 2016 | 79 | 19 | A | 123 | $50,000 | $2,000 | DEP/ City | DEP - $21,144/ City - $14,721 | G0433 | Structural | 2016 | North Indian River Lagoon | 28.582839 | -80.827464 | 2016 | BMPTrains | yes | 3.6435 | 0.59067
22766 | City of Titusville | North IRL | A | IR1-5 | 0.35 | 0.47 | 0.00026785 | 0 | 0 | 0 | 0 | 1200 | Residential, Medium Density-Two-five dwellingunits per acre | TV-13 | ST Teresa Basin | 87.2811 | City of Titusville | DEP | Royal Oak Littoral Zone Plantings | Littoral vegetation plantings around an already existing wet detention pond. | BMP Treatment Train | Completed | 2016 | 79 | 19 | A | 123 | $50,000 | $2,000 | DEP/ City | DEP - $21,144/ City - $14,721 | G0433 | Structural | 2016 | North Indian River Lagoon | 28.582839 | -80.827464 | 2016 | BMPTrains | yes | 5.0554 | 1.084
22767 | Agricultural Lands | North IRL | A | IR1-5 | 0.35 | 0.47 | 0.0030651 | 0 | 0 | 0 | 0 | 3300 | Mixed Rangeland | TV-13 | ST Teresa Basin | 87.2811 | City of Titusville | DEP | Royal Oak Littoral Zone Plantings | Littoral vegetation plantings around an already existing wet detention pond. | BMP Treatment Train | Completed | 2016 | 79 | 19 | A | 123 | $50,000 | $2,000 | DEP/ City | DEP - $21,144/ City - $14,721 | G0433 | Structural | 2016 | North Indian River Lagoon | 28.582839 | -80.827464 | 2016 | BMPTrains | yes | 17.043 | 12.4038
22768 | Natural Lands | North IRL | A | IR1-5 | 0.35 | 0.47 | 0.46689 | 0 | 0 | 0 | 0 | 5300 | Reservoirs | TV-13 | ST Teresa Basin | 87.2811 | City of Titusville | DEP | Royal Oak Littoral Zone Plantings | Littoral vegetation plantings around an already existing wet detention pond. | BMP Treatment Train | Completed | 2016 | 79 | 19 | A | 123 | $50,000 | $2,000 | DEP/ City | DEP - $21,144/ City - $14,721 | G0433 | Structural | 2016 | North Indian River Lagoon | 28.582839 | -80.827464 | 2016 | BMPTrains | yes | 182.6315 | 1889.4173
22769 | City of Titusville | North IRL | A | IR1-5 | 0.35 | 0.47 | 0.076752 | 0 | 0 | 0 | 0 | 1210 | Fixed Single Family Units | TV-13 | ST Teresa Basin | 87.2811 | City of Titusville | DEP | Royal Oak Littoral Zone Plantings | Littoral vegetation plantings around an already existing wet detention pond. | BMP Treatment Train | Completed | 2016 | 79 | 19 | A | 123 | $50,000 | $2,000 | DEP/ City | DEP - $21,144/ City - $14,721 | G0433 | Structural | 2016 | North Indian River Lagoon | 28.582839 | -80.827464 | 2016 | BMPTrains | yes | 74.7364 | 310.6063
22770 | City of Titusville | North IRL | A | IR1-5 | 0.35 | 0.47 | 0.070793 | 0 | 0 | 0 | 0 | 1210 | Fixed Single Family Units | TV-13 | ST Teresa Basin | 87.2811 | City of Titusville | DEP | Royal Oak Littoral Zone Plantings | Littoral vegetation plantings around an already existing wet detention pond. | BMP Treatment Train | Completed | 2016 | 79 | 19 | A | 123 | $50,000 | $2,000 | DEP/ City | DEP - $21,144/ City - $14,721 | G0433 | Structural | 2016 | North Indian River Lagoon | 28.582839 | -80.827464 | 2016 | BMPTrains | yes | 72.9574 | 286.4886
22771 | City of Titusville | North IRL | A | IR1-5 | 0.35 | 0.47 | 0.00075384 | 9.7374 | 1.4305 | 0.0073404 | 0.0010784 | 1210 | Fixed Single Family Units | TV-13 | ST Teresa Basin | 87.2811 | City of Titusville | DEP | Royal Oak Littoral Zone Plantings | Littoral vegetation plantings around an already existing wet detention pond. | BMP Treatment Train | Completed | 2016 | 79 | 19 | A | 123 | $50,000 | $2,000 | DEP/ City | DEP - $21,144/ City - $14,721 | G0433 | Structural | 2016 | North Indian River Lagoon | 28.582839 | -80.827464 | 2016 | BMPTrains | yes | 8.3901 | 3.0507
22772 | City of Titusville | North IRL | A | IR1-5 | 0.35 | 0.47 | 0.13578 | 9.7374 | 1.4305 | 1.3222 | 0.19424 | 1210 | Fixed Single Family Units | TV-13 | ST Teresa Basin | 87.2811 | City of Titusville | DEP | Royal Oak Littoral Zone Plantings | Littoral vegetation plantings around an already existing wet detention pond. | BMP Treatment Train | Completed | 2016 | 79 | 19 | A | 123 | $50,000 | $2,000 | DEP/ City | DEP - $21,144/ City - $14,721 | G0433 | Structural | 2016 | North Indian River Lagoon | 28.582839 | -80.827464 | 2016 | BMPTrains | yes | 102.8915 | 549.4898
22773 | City of Titusville | North IRL | A | IR1-5 | 0.35 | 0.47 | 0.10564 | 9.7374 | 1.4305 | 1.0287 | 0.15113 | 1210 | Fixed Single Family Units | TV-13 | ST Teresa Basin | 87.2811 | City of Titusville | DEP | Royal Oak Littoral Zone Plantings | Littoral vegetation plantings around an already existing wet detention pond. | BMP Treatment Train | Completed | 2016 | 79 | 19 | A | 123 | $50,000 | $2,000 | DEP/ City | DEP - $21,144/ City - $14,721 | G0433 | Structural | 2016 | North Indian River Lagoon | 28.582839 | -80.827464 | 2016 | BMPTrains | yes | 82.2382 | 427.5293
22774 | City of Titusville | North IRL | A | IR1-5 | 0.35 | 0.47 | 0.00019915 | 9.7374 | 1.4305 | 0.0019392 | 0.00028489 | 1210 | Fixed Single Family Units | TV-13 | ST Teresa Basin | 87.2811 | City of Titusville | DEP | Royal Oak Littoral Zone Plantings | Littoral vegetation plantings around an already existing wet detention pond. | BMP Treatment Train | Completed | 2016 | 79 | 19 | A | 123 | $50,000 | $2,000 | DEP/ City | DEP - $21,144/ City - $14,721 | G0433 | Structural | 2016 | North Indian River Lagoon | 28.582839 | -80.827464 | 2016 | BMPTrains | yes | 9.1556 | 0.80593
22775 | City of Titusville | North IRL | A | IR1-5 | 0.35 | 0.47 | 0.32056 | 10.8175 | 2.0131 | 3.4676 | 0.64531 | 1300 | Residential, High Density | TV-13 | ST Teresa Basin | 87.2811 | City of Titusville | DEP | Royal Oak Littoral Zone Plantings | Littoral vegetation plantings around an already existing wet detention pond. | BMP Treatment Train | Completed | 2016 | 79 | 19 | A | 123 | $50,000 | $2,000 | DEP/ City | DEP - $21,144/ City - $14,721 | G0433 | Structural | 2016 | North Indian River Lagoon | 28.582839 | -80.827464 | 2016 | BMPTrains | yes | 161.367 | 1297.2421
22776 | Agricultural Lands | North IRL | A | IR1-5 | 0.35 | 0.47 | 0.0020218 | 10.8175 | 2.0131 | 0.02187 | 0.00407 | 3300 | Mixed Rangeland | TV-13 | ST Teresa Basin | 87.2811 | City of Titusville | DEP | Royal Oak Littoral Zone Plantings | Littoral vegetation plantings around an already existing wet detention pond. | BMP Treatment Train | Completed | 2016 | 79 | 19 | A | 123 | $50,000 | $2,000 | DEP/ City | DEP - $21,144/ City - $14,721 | G0433 | Structural | 2016 | North Indian River Lagoon | 28.582839 | -80.827464 | 2016 | BMPTrains | yes | 13.8737 | 8.1817
22777 | City of Titusville | North IRL | A | IR1-5 | 0.35 | 0.47 | 0.075574 | 10.8175 | 2.0131 | 0.81751 | 0.15214 | 1740 | Medical and Health Care | TV-13 | ST Teresa Basin | 87.2811 | City of Titusville | DEP | Royal Oak Littoral Zone Plantings | Littoral vegetation plantings around an already existing wet detention pond. | BMP Treatment Train | Completed | 2016 | 79 | 19 | A | 123 | $50,000 | $2,000 | DEP/ City | DEP - $21,144/ City - $14,721 | G0433 | Structural | 2016 | North Indian River Lagoon | 28.582839 | -80.827464 | 2016 | BMPTrains | yes | 84.7691 | 305.8352
22778 | City of Titusville | North IRL | A | IR1-5 | 0.35 | 0.47 | 0.12458 | 10.8175 | 2.0131 | 1.3476 | 0.25079 | 1300 | Residential, High Density | TV-13 | ST Teresa Basin | 87.2811 | City of Titusville | DEP | Royal Oak Littoral Zone Plantings | Littoral vegetation plantings around an already existing wet detention pond. | BMP Treatment Train | Completed | 2016 | 79 | 19 | A | 123 | $50,000 | $2,000 | DEP/ City | DEP - $21,144/ City - $14,721 | G0433 | Structural | 2016 | North Indian River Lagoon | 28.582839 | -80.827464 | 2016 | BMPTrains | yes | 114.6151 | 504.147
22779 | City of Titusville | North IRL | A | IR1-5 | 0.35 | 0.47 | 0.21203 | 2.756 | 0.43888 | 0.58436 | 0.093057 | 1200 | Residential, Medium Density-Two-five dwellingunits per acre | TV-13 | ST Teresa Basin | 87.2811 | City of Titusville | DEP | Royal Oak Littoral Zone Plantings | Littoral vegetation plantings around an already existing wet detention pond. | BMP Treatment Train | Completed | 2016 | 79 | 19 | A | 123 | $50,000 | $2,000 | DEP/ City | DEP - $21,144/ City - $14,721 | G0433 | Structural | 2016 | North Indian River Lagoon | 28.582839 | -80.827464 | 2016 | BMPTrains | yes | 134.4119 | 858.0608
22780 | Natural Lands | North IRL | A | IR1-5 | 0.35 | 0.47 | 0.20869 | 2.756 | 0.43888 | 0.57515 | 0.091592 | 5300 | Reservoirs | TV-13 | ST Teresa Basin | 87.2811 | City of Titusville | DEP | Royal Oak Littoral Zone Plantings | Littoral vegetation plantings around an already existing wet detention pond. | BMP Treatment Train | Completed | 2016 | 79 | 19 | A | 123 | $50,000 | $2,000 | DEP/ City | DEP - $21,144/ City - $14,721 | G0433 | Structural | 2016 | North Indian River Lagoon | 28.582839 | -80.827464 | 2016 | BMPTrains | yes | 134.276 | 844.5512
22781 | City of Titusville | North IRL | A | IR1-5 | 0.35 | 0.47 | 0.011287 | 2.756 | 0.43888 | 0.031108 | 0.0049538 | 1210 | Fixed Single Family Units | TV-13 | ST Teresa Basin | 87.2811 | City of Titusville | DEP | Royal Oak Littoral Zone Plantings | Littoral vegetation plantings around an already existing wet detention pond. | BMP Treatment Train | Completed | 2016 | 79 | 19 | A | 123 | $50,000 | $2,000 | DEP/ City | DEP - $21,144/ City - $14,721 | G0433 | Structural | 2016 | North Indian River Lagoon | 28.582839 | -80.827464 | 2016 | BMPTrains | yes | 33.3246 | 45.6781
22782 | City of Titusville | North IRL | A | IR1-5 | 0.35 | 0.47 | 0.11116 | 2.756 | 0.43888 | 0.30635 | 0.048786 | 1210 | Fixed Single Family Units | TV-13 | ST Teresa Basin | 87.2811 | City of Titusville | DEP | Royal Oak Littoral Zone Plantings | Littoral vegetation plantings around an already existing wet detention pond. | BMP Treatment Train | Completed | 2016 | 79 | 19 | A | 123 | $50,000 | $2,000 | DEP/ City | DEP - $21,144/ City - $14,721 | G0433 | Structural | 2016 | North Indian River Lagoon | 28.582839 | -80.827464 | 2016 | BMPTrains | yes | 90.358 | 449.8414
22783 | City of Titusville | North IRL | A | IR1-5 | 0.35 | 0.47 | 0.074593 | 2.756 | 0.43888 | 0.20558 | 0.032738 | 1210 | Fixed Single Family Units | TV-13 | ST Teresa Basin | 87.2811 | City of Titusville | DEP | Royal Oak Littoral Zone Plantings | Littoral vegetation plantings around an already existing wet detention pond. | BMP Treatment Train | Completed | 2016 | 79 | 19 | A | 123 | $50,000 | $2,000 | DEP/ City | DEP - $21,144/ City - $14,721 | G0433 | Structural | 2016 | North Indian River Lagoon | 28.582839 | -80.827464 | 2016 | BMPTrains | yes | 69.7104 | 301.8685
22784 | City of Titusville | North IRL | A | IR1-5 | 0.35 | 0.47 | 0.091849 | 5.7578 | 0.81313 | 0.52884 | 0.074686 | 1200 | Residential, Medium Density-Two-five dwellingunits per acre | TV-13 | ST Teresa Basin | 87.2811 | City of Titusville | DEP | Royal Oak Littoral Zone Plantings | Littoral vegetation plantings around an already existing wet detention pond. | BMP Treatment Train | Completed | 2016 | 79 | 19 | A | 123 | $50,000 | $2,000 | DEP/ City | DEP - $21,144/ City - $14,721 | G0433 | Structural | 2016 | North Indian River Lagoon | 28.582839 | -80.827464 | 2016 | BMPTrains | yes | 125.8543 | 371.6996
22785 | Agricultural Lands | North IRL | A | IR1-5 | 0.35 | 0.47 | 0.42657 | 5.7578 | 0.81313 | 2.4561 | 0.34686 | 3300 | Mixed Rangeland | TV-13 | ST Teresa Basin | 87.2811 | City of Titusville | DEP | Royal Oak Littoral Zone Plantings | Littoral vegetation plantings around an already existing wet detention pond. | BMP Treatment Train | Completed | 2016 | 79 | 19 | A | 123 | $50,000 | $2,000 | DEP/ City | DEP - $21,144/ City - $14,721 | G0433 | Structural | 2016 | North Indian River Lagoon | 28.582839 | -80.827464 | 2016 | BMPTrains | yes | 190.1726 | 1726.2853
22786 | City of Titusville | North IRL | A | IR1-5 | 0.35 | 0.47 | 0.09934 | 5.7578 | 0.81313 | 0.57198 | 0.080777 | 1210 | Fixed Single Family Units | TV-13 | ST Teresa Basin | 87.2811 | City of Titusville | DEP | Royal Oak Littoral Zone Plantings | Littoral vegetation plantings around an already existing wet detention pond. | BMP Treatment Train | Completed | 2016 | 79 | 19 | A | 123 | $50,000 | $2,000 | DEP/ City | DEP - $21,144/ City - $14,721 | G0433 | Structural | 2016 | North Indian River Lagoon | 28.582839 | -80.827464 | 2016 | BMPTrains | yes | 81.5101 | 402.0151
22787 | City of Titusville | North IRL | A | IR1-5 | 0.35 | 0.47 | 0.047585 | 9.4168 | 1.3734 | 0.4481 | 0.065351 | 1200 | Residential, Medium Density-Two-five dwellingunits per acre | TV-13 | ST Teresa Basin | 87.2811 | City of Titusville | DEP | Royal Oak Littoral Zone Plantings | Littoral vegetation plantings around an already existing wet detention pond. | BMP Treatment Train | Completed | 2016 | 79 | 19 | A | 123 | $50,000 | $2,000 | DEP/ City | DEP - $21,144/ City - $14,721 | G0433 | Structural | 2016 | North Indian River Lagoon | 28.582839 | -80.827464 | 2016 | BMPTrains | yes | 109.428 | 192.5678
22788 | City of Titusville | North IRL | A | IR1-5 | 0.35 | 0.47 | 0.04747 | 9.4168 | 1.3734 | 0.44701 | 0.065193 | 1820 | Golf Course | TV-13 | ST Teresa Basin | 87.2811 | City of Titusville | DEP | Royal Oak Littoral Zone Plantings | Littoral vegetation plantings around an already existing wet detention pond. | BMP Treatment Train | Completed | 2016 | 79 | 19 | A | 123 | $50,000 | $2,000 | DEP/ City | DEP - $21,144/ City - $14,721 | G0433 | Structural | 2016 | North Indian River Lagoon | 28.582839 | -80.827464 | 2016 | BMPTrains | yes | 111.9575 | 192.1023
22789 | City of Titusville | North IRL | A | IR1-5 | 0.35 | 0.47 | 0.069552 | 9.4168 | 1.3734 | 0.65496 | 0.095521 | 1210 | Fixed Single Family Units | TV-13 | ST Teresa Basin | 87.2811 | City of Titusville | DEP | Royal Oak Littoral Zone Plantings | Littoral vegetation plantings around an already existing wet detention pond. | BMP Treatment Train | Completed | 2016 | 79 | 19 | A | 123 | $50,000 | $2,000 | DEP/ City | DEP - $21,144/ City - $14,721 | G0433 | Structural | 2016 | North Indian River Lagoon | 28.582839 | -80.827464 | 2016 | BMPTrains | yes | 66.9299 | 281.4686
22790 | City of Titusville | North IRL | A | IR1-5 | 0.35 | 0.47 | 0.12858 | 9.4168 | 1.3734 | 1.2108 | 0.17659 | 1210 | Fixed Single Family Units | TV-13 | ST Teresa Basin | 87.2811 | City of Titusville | DEP | Royal Oak Littoral Zone Plantings | Littoral vegetation plantings around an already existing wet detention pond. | BMP Treatment Train | Completed | 2016 | 79 | 19 | A | 123 | $50,000 | $2,000 | DEP/ City | DEP - $21,144/ City - $14,721 | G0433 | Structural | 2016 | North Indian River Lagoon | 28.582839 | -80.827464 | 2016 | BMPTrains | yes | 96.3022 | 520.353
22791 | City of Titusville | North IRL | A | IR1-5 | 0.35 | 0.47 | 0.0046402 | 9.4168 | 1.3734 | 0.043696 | 0.0063727 | 1210 | Fixed Single Family Units | TV-13 | ST Teresa Basin | 87.2811 | City of Titusville | DEP | Royal Oak Littoral Zone Plantings | Littoral vegetation plantings around an already existing wet detention pond. | BMP Treatment Train | Completed | 2016 | 79 | 19 | A | 123 | $50,000 | $2,000 | DEP/ City | DEP - $21,144/ City - $14,721 | G0433 | Structural | 2016 | North Indian River Lagoon | 28.582839 | -80.827464 | 2016 | BMPTrains | yes | 34.8194 | 18.7784
22792 | City of Titusville | North IRL | A | IR1-5 | 0.35 | 0.47 | 0.22364 | 4.1059 | 0.63122 | 0.91824 | 0.14116 | 1200 | Residential, Medium Density-Two-five dwellingunits per acre | TV-13 | ST Teresa Basin | 87.2811 | City of Titusville | DEP | Royal Oak Littoral Zone Plantings | Littoral vegetation plantings around an already existing wet detention pond. | BMP Treatment Train | Completed | 2016 | 79 | 19 | A | 123 | $50,000 | $2,000 | DEP/ City | DEP - $21,144/ City - $14,721 | G0433 | Structural | 2016 | North Indian River Lagoon | 28.582839 | -80.827464 | 2016 | BMPTrains | yes | 194.7303 | 905.0355
22793 | Natural Lands | North IRL | A | IR1-5 | 0.35 | 0.47 | 0.16417 | 4.1059 | 0.63122 | 0.67407 | 0.10363 | 5300 | Reservoirs | TV-13 | ST Teresa Basin | 87.2811 | City of Titusville | DEP | Royal Oak Littoral Zone Plantings | Littoral vegetation plantings around an already existing wet detention pond. | BMP Treatment Train | Completed | 2016 | 79 | 19 | A | 123 | $50,000 | $2,000 | DEP/ City | DEP - $21,144/ City - $14,721 | G0433 | Structural | 2016 | North Indian River Lagoon | 28.582839 | -80.827464 | 2016 | BMPTrains | yes | 113.6471 | 664.3784
22794 | City of Titusville | North IRL | A | IR1-5 | 0.35 | 0.47 | 0.13267 | 4.1059 | 0.63122 | 0.54473 | 0.083743 | 1210 | Fixed Single Family Units | TV-13 | ST Teresa Basin | 87.2811 | City of Titusville | DEP | Royal Oak Littoral Zone Plantings | Littoral vegetation plantings around an already existing wet detention pond. | BMP Treatment Train | Completed | 2016 | 79 | 19 | A | 123 | $50,000 | $2,000 | DEP/ City | DEP - $21,144/ City - $14,721 | G0433 | Structural | 2016 | North Indian River Lagoon | 28.582839 | -80.827464 | 2016 | BMPTrains | yes | 94.9385 | 536.8935
22795 | City of Titusville | North IRL | A | IR1-5 | 0.35 | 0.47 | 0.097237 | 4.1059 | 0.63122 | 0.39924 | 0.061377 | 1210 | Fixed Single Family Units | TV-13 | ST Teresa Basin | 87.2811 | City of Titusville | DEP | Royal Oak Littoral Zone Plantings | Littoral vegetation plantings around an already existing wet detention pond. | BMP Treatment Train | Completed | 2016 | 79 | 19 | A | 123 | $50,000 | $2,000 | DEP/ City | DEP - $21,144/ City - $14,721 | G0433 | Structural | 2016 | North Indian River Lagoon | 28.582839 | -80.827464 | 2016 | BMPTrains | yes | 79.0396 | 393.5026
22796 | City of Titusville | North IRL | A | IR1-5 | 0.35 | 0.47 | 4.6927e-05 | 4.1059 | 0.63122 | 0.00019268 | 2.9621e-05 | 1210 | Fixed Single Family Units | TV-13 | ST Teresa Basin | 87.2811 | City of Titusville | DEP | Royal Oak Littoral Zone Plantings | Littoral vegetation plantings around an already existing wet detention pond. | BMP Treatment Train | Completed | 2016 | 79 | 19 | A | 123 | $50,000 | $2,000 | DEP/ City | DEP - $21,144/ City - $14,721 | G0433 | Structural | 2016 | North Indian River Lagoon | 28.582839 | -80.827464 | 2016 | BMPTrains | yes | 2.1432 | 0.18991
22797 | City of Titusville | North IRL | A | IR1-5 | 0.35 | 0.47 | 0.21876 | 1.5939 | 0.26974 | 0.34867 | 0.059008 | 1200 | Residential, Medium Density-Two-five dwellingunits per acre | TV-13 | ST Teresa Basin | 87.2811 | City of Titusville | DEP | Royal Oak Littoral Zone Plantings | Littoral vegetation plantings around an already existing wet detention pond. | BMP Treatment Train | Completed | 2016 | 79 | 19 | A | 123 | $50,000 | $2,000 | DEP/ City | DEP - $21,144/ City - $14,721 | G0433 | Structural | 2016 | North Indian River Lagoon | 28.582839 | -80.827464 | 2016 | BMPTrains | yes | 141.7468 | 885.289
22798 | Natural Lands | North IRL | A | IR1-5 | 0.35 | 0.47 | 0.26431 | 1.5939 | 0.26974 | 0.42128 | 0.071296 | 5300 | Reservoirs | TV-13 | ST Teresa Basin | 87.2811 | City of Titusville | DEP | Royal Oak Littoral Zone Plantings | Littoral vegetation plantings around an already existing wet detention pond. | BMP Treatment Train | Completed | 2016 | 79 | 19 | A | 123 | $50,000 | $2,000 | DEP/ City | DEP - $21,144/ City - $14,721 | G0433 | Structural | 2016 | North Indian River Lagoon | 28.582839 | -80.827464 | 2016 | BMPTrains | yes | 138.7886 | 1069.641
22799 | City of Titusville | North IRL | A | IR1-5 | 0.35 | 0.47 | 0.0070686 | 1.5939 | 0.26974 | 0.011266 | 0.0019067 | 1210 | Fixed Single Family Units | TV-13 | ST Teresa Basin | 87.2811 | City of Titusville | DEP | Royal Oak Littoral Zone Plantings | Littoral vegetation plantings around an already existing wet detention pond. | BMP Treatment Train | Completed | 2016 | 79 | 19 | A | 123 | $50,000 | $2,000 | DEP/ City | DEP - $21,144/ City - $14,721 | G0433 | Structural | 2016 | North Indian River Lagoon | 28.582839 | -80.827464 | 2016 | BMPTrains | yes | 25.8412 | 28.6054
22800 | City of Titusville | North IRL | A | IR1-5 | 0.35 | 0.47 | 0.034407 | 1.5939 | 0.26974 | 0.05484 | 0.009281 | 1210 | Fixed Single Family Units | TV-13 | ST Teresa Basin | 87.2811 | City of Titusville | DEP | Royal Oak Littoral Zone Plantings | Littoral vegetation plantings around an already existing wet detention pond. | BMP Treatment Train | Completed | 2016 | 79 | 19 | A | 123 | $50,000 | $2,000 | DEP/ City | DEP - $21,144/ City - $14,721 | G0433 | Structural | 2016 | North Indian River Lagoon | 28.582839 | -80.827464 | 2016 | BMPTrains | yes | 47.4122 | 139.2406
22801 | City of Titusville | North IRL | A | IR1-5 | 0.35 | 0.47 | 0.093214 | 1.5939 | 0.26974 | 0.14857 | 0.025144 | 1210 | Fixed Single Family Units | TV-13 | ST Teresa Basin | 87.2811 | City of Titusville | DEP | Royal Oak Littoral Zone Plantings | Littoral vegetation plantings around an already existing wet detention pond. | BMP Treatment Train | Completed | 2016 | 79 | 19 | A | 123 | $50,000 | $2,000 | DEP/ City | DEP - $21,144/ City - $14,721 | G0433 | Structural | 2016 | North Indian River Lagoon | 28.582839 | -80.827464 | 2016 | BMPTrains | yes | 94.7886 | 377.224
22802 | City of Titusville | North IRL | A | IR1-5 | 0.35 | 0.47 | 0.16557 | 9.7297 | 1.4294 | 1.611 | 0.23667 | 1200 | Residential, Medium Density-Two-five dwellingunits per acre | TV-13 | ST Teresa Basin | 87.2811 | City of Titusville | DEP | Royal Oak Littoral Zone Plantings | Littoral vegetation plantings around an already existing wet detention pond. | BMP Treatment Train | Completed | 2016 | 79 | 19 | A | 123 | $50,000 | $2,000 | DEP/ City | DEP - $21,144/ City - $14,721 | G0433 | Structural | 2016 | North Indian River Lagoon | 28.582839 | -80.827464 | 2016 | BMPTrains | yes | 126.683 | 670.0448
22803 | City of Titusville | North IRL | A | IR1-5 | 0.35 | 0.47 | 0.078252 | 9.7297 | 1.4294 | 0.76137 | 0.11185 | 1210 | Fixed Single Family Units | TV-13 | ST Teresa Basin | 87.2811 | City of Titusville | DEP | Royal Oak Littoral Zone Plantings | Littoral vegetation plantings around an already existing wet detention pond. | BMP Treatment Train | Completed | 2016 | 79 | 19 | A | 123 | $50,000 | $2,000 | DEP/ City | DEP - $21,144/ City - $14,721 | G0433 | Structural | 2016 | North Indian River Lagoon | 28.582839 | -80.827464 | 2016 | BMPTrains | yes | 88.0382 | 316.6751
22804 | City of Titusville | North IRL | A | IR1-5 | 0.35 | 0.47 | 0.15937 | 9.7297 | 1.4294 | 1.5506 | 0.2278 | 1210 | Fixed Single Family Units | TV-13 | ST Teresa Basin | 87.2811 | City of Titusville | DEP | Royal Oak Littoral Zone Plantings | Littoral vegetation plantings around an already existing wet detention pond. | BMP Treatment Train | Completed | 2016 | 79 | 19 | A | 123 | $50,000 | $2,000 | DEP/ City | DEP - $21,144/ City - $14,721 | G0433 | Structural | 2016 | North Indian River Lagoon | 28.582839 | -80.827464 | 2016 | BMPTrains | yes | 107.8458 | 644.9444
22805 | City of Titusville | North IRL | A | IR1-5 | 0.35 | 0.47 | 0.16403 | 9.7297 | 1.4294 | 1.596 | 0.23447 | 1210 | Fixed Single Family Units | TV-13 | ST Teresa Basin | 87.2811 | City of Titusville | DEP | Royal Oak Littoral Zone Plantings | Littoral vegetation plantings around an already existing wet detention pond. | BMP Treatment Train | Completed | 2016 | 79 | 19 | A | 123 | $50,000 | $2,000 | DEP/ City | DEP - $21,144/ City - $14,721 | G0433 | Structural | 2016 | North Indian River Lagoon | 28.582839 | -80.827464 | 2016 | BMPTrains | yes | 108.1321 | 663.8191
22806 | City of Titusville | North IRL | A | IR1-5 | 0.35 | 0.47 | 0.043398 | 9.7297 | 1.4294 | 0.42225 | 0.062033 | 1210 | Fixed Single Family Units | TV-13 | ST Teresa Basin | 87.2811 | City of Titusville | DEP | Royal Oak Littoral Zone Plantings | Littoral vegetation plantings around an already existing wet detention pond. | BMP Treatment Train | Completed | 2016 | 79 | 19 | A | 123 | $50,000 | $2,000 | DEP/ City | DEP - $21,144/ City - $14,721 | G0433 | Structural | 2016 | North Indian River Lagoon | 28.582839 | -80.827464 | 2016 | BMPTrains | yes | 78.8124 | 175.6259
22807 | City of Titusville | North IRL | A | IR1-5 | 0.35 | 0.47 | 0.21698 | 9.7297 | 1.4294 | 2.1112 | 0.31016 | 1210 | Fixed Single Family Units | TV-13 | ST Teresa Basin | 87.2811 | City of Titusville | DEP | Royal Oak Littoral Zone Plantings | Littoral vegetation plantings around an already existing wet detention pond. | BMP Treatment Train | Completed | 2016 | 79 | 19 | A | 123 | $50,000 | $2,000 | DEP/ City | DEP - $21,144/ City - $14,721 | G0433 | Structural | 2016 | North Indian River Lagoon | 28.582839 | -80.827464 | 2016 | BMPTrains | yes | 120.3662 | 878.1018
22808 | City of Titusville | North IRL | A | IR1-5 | 0.35 | 0.47 | 0.094469 | 9.7297 | 1.4294 | 0.91916 | 0.13503 | 1210 | Fixed Single Family Units | TV-13 | ST Teresa Basin | 87.2811 | City of Titusville | DEP | Royal Oak Littoral Zone Plantings | Littoral vegetation plantings around an already existing wet detention pond. | BMP Treatment Train | Completed | 2016 | 79 | 19 | A | 123 | $50,000 | $2,000 | DEP/ City | DEP - $21,144/ City - $14,721 | G0433 | Structural | 2016 | North Indian River Lagoon | 28.582839 | -80.827464 | 2016 | BMPTrains | yes | 80.7382 | 382.3039
22809 | City of Titusville | North IRL | A | IR1-5 | 0.35 | 0.47 | 0.079182 | 5.8267 | 0.87514 | 0.46137 | 0.069295 | 1200 | Residential, Medium Density-Two-five dwellingunits per acre | TV-13 | ST Teresa Basin | 87.2811 | City of Titusville | DEP | Royal Oak Littoral Zone Plantings | Littoral vegetation plantings around an already existing wet detention pond. | BMP Treatment Train | Completed | 2016 | 79 | 19 | A | 123 | $50,000 | $2,000 | DEP/ City | DEP - $21,144/ City - $14,721 | G0433 | Structural | 2016 | North Indian River Lagoon | 28.582839 | -80.827464 | 2016 | BMPTrains | yes | 82.6388 | 320.4381
22810 | City of Titusville | North IRL | A | IR1-5 | 0.35 | 0.47 | 0.0039301 | 9.7311 | 1.4296 | 0.038244 | 0.0056186 | 1210 | Fixed Single Family Units | TV-13 | ST Teresa Basin | 87.2811 | City of Titusville | DEP | Royal Oak Littoral Zone Plantings | Littoral vegetation plantings around an already existing wet detention pond. | BMP Treatment Train | Completed | 2016 | 79 | 19 | A | 123 | $50,000 | $2,000 | DEP/ City | DEP - $21,144/ City - $14,721 | G0433 | Structural | 2016 | North Indian River Lagoon | 28.582839 | -80.827464 | 2016 | BMPTrains | yes | 21.7266 | 15.9046
22811 | City of Titusville | North IRL | A | IR1-5 | 0.35 | 0.47 | 0.10539 | 9.7311 | 1.4296 | 1.0255 | 0.15066 | 1210 | Fixed Single Family Units | TV-13 | ST Teresa Basin | 87.2811 | City of Titusville | DEP | Royal Oak Littoral Zone Plantings | Littoral vegetation plantings around an already existing wet detention pond. | BMP Treatment Train | Completed | 2016 | 79 | 19 | A | 123 | $50,000 | $2,000 | DEP/ City | DEP - $21,144/ City - $14,721 | G0433 | Structural | 2016 | North Indian River Lagoon | 28.582839 | -80.827464 | 2016 | BMPTrains | yes | 87.8839 | 426.488
22812 | City of Titusville | North IRL | A | IR1-5 | 0.35 | 0.47 | 0.0096056 | 9.7311 | 1.4296 | 0.093473 | 0.013732 | 1210 | Fixed Single Family Units | TV-13 | ST Teresa Basin | 87.2811 | City of Titusville | DEP | Royal Oak Littoral Zone Plantings | Littoral vegetation plantings around an already existing wet detention pond. | BMP Treatment Train | Completed | 2016 | 79 | 19 | A | 123 | $50,000 | $2,000 | DEP/ City | DEP - $21,144/ City - $14,721 | G0433 | Structural | 2016 | North Indian River Lagoon | 28.582839 | -80.827464 | 2016 | BMPTrains | yes | 31.4035 | 38.8726
22813 | City of Titusville | North IRL | A | IR1-5 | 0.35 | 0.47 | 0.18337 | 9.7315 | 1.4297 | 1.7844 | 0.26215 | 1200 | Residential, Medium Density-Two-five dwellingunits per acre | TV-13 | ST Teresa Basin | 87.2811 | City of Titusville | DEP | Royal Oak Littoral Zone Plantings | Littoral vegetation plantings around an already existing wet detention pond. | BMP Treatment Train | Completed | 2016 | 79 | 19 | A | 123 | $50,000 | $2,000 | DEP/ City | DEP - $21,144/ City - $14,721 | G0433 | Structural | 2016 | North Indian River Lagoon | 28.582839 | -80.827464 | 2016 | BMPTrains | yes | 133.5526 | 742.0519
22814 | City of Titusville | North IRL | A | IR1-5 | 0.35 | 0.47 | 0.014215 | 9.7315 | 1.4297 | 0.13833 | 0.020322 | 1210 | Fixed Single Family Units | TV-13 | ST Teresa Basin | 87.2811 | City of Titusville | DEP | Royal Oak Littoral Zone Plantings | Littoral vegetation plantings around an already existing wet detention pond. | BMP Treatment Train | Completed | 2016 | 79 | 19 | A | 123 | $50,000 | $2,000 | DEP/ City | DEP - $21,144/ City - $14,721 | G0433 | Structural | 2016 | North Indian River Lagoon | 28.582839 | -80.827464 | 2016 | BMPTrains | yes | 31.7205 | 57.5245
22815 | City of Titusville | North IRL | A | IR1-5 | 0.35 | 0.47 | 0.1616 | 9.7315 | 1.4297 | 1.5726 | 0.23104 | 1210 | Fixed Single Family Units | TV-13 | ST Teresa Basin | 87.2811 | City of Titusville | DEP | Royal Oak Littoral Zone Plantings | Littoral vegetation plantings around an already existing wet detention pond. | BMP Treatment Train | Completed | 2016 | 79 | 19 | A | 123 | $50,000 | $2,000 | DEP/ City | DEP - $21,144/ City - $14,721 | G0433 | Structural | 2016 | North Indian River Lagoon | 28.582839 | -80.827464 | 2016 | BMPTrains | yes | 99.6584 | 653.9819
22816 | City of Titusville | North IRL | A | IR1-5 | 0.35 | 0.47 | 0.089426 | 9.7315 | 1.4297 | 0.87025 | 0.12785 | 1210 | Fixed Single Family Units | TV-13 | ST Teresa Basin | 87.2811 | City of Titusville | DEP | Royal Oak Littoral Zone Plantings | Littoral vegetation plantings around an already existing wet detention pond. | BMP Treatment Train | Completed | 2016 | 79 | 19 | A | 123 | $50,000 | $2,000 | DEP/ City | DEP - $21,144/ City - $14,721 | G0433 | Structural | 2016 | North Indian River Lagoon | 28.582839 | -80.827464 | 2016 | BMPTrains | yes | 85.6325 | 361.8954
22817 | City of Titusville | North IRL | A | IR1-5 | 0.35 | 0.47 | 0.097944 | 9.7315 | 1.4297 | 0.95314 | 0.14003 | 1210 | Fixed Single Family Units | TV-13 | ST Teresa Basin | 87.2811 | City of Titusville | DEP | Royal Oak Littoral Zone Plantings | Littoral vegetation plantings around an already existing wet detention pond. | BMP Treatment Train | Completed | 2016 | 79 | 19 | A | 123 | $50,000 | $2,000 | DEP/ City | DEP - $21,144/ City - $14,721 | G0433 | Structural | 2016 | North Indian River Lagoon | 28.582839 | -80.827464 | 2016 | BMPTrains | yes | 81.3357 | 396.364
22818 | City of Titusville | North IRL | A | IR1-5 | 0.35 | 0.47 | 0.071211 | 9.7315 | 1.4297 | 0.69299 | 0.10181 | 1210 | Fixed Single Family Units | TV-13 | ST Teresa Basin | 87.2811 | City of Titusville | DEP | Royal Oak Littoral Zone Plantings | Littoral vegetation plantings around an already existing wet detention pond. | BMP Treatment Train | Completed | 2016 | 79 | 19 | A | 123 | $50,000 | $2,000 | DEP/ City | DEP - $21,144/ City - $14,721 | G0433 | Structural | 2016 | North Indian River Lagoon | 28.582839 | -80.827464 | 2016 | BMPTrains | yes | 67.9523 | 288.1823
22819 | City of Titusville | North IRL | A | IR1-5 | 0.35 | 0.47 | 0.19783 | 11.3249 | 2.1678 | 2.2404 | 0.42885 | 1300 | Residential, High Density | TV-13 | ST Teresa Basin | 87.2811 | City of Titusville | DEP | Royal Oak Littoral Zone Plantings | Littoral vegetation plantings around an already existing wet detention pond. | BMP Treatment Train | Completed | 2016 | 79 | 19 | A | 123 | $50,000 | $2,000 | DEP/ City | DEP - $21,144/ City - $14,721 | G0433 | Structural | 2016 | North Indian River Lagoon | 28.582839 | -80.827464 | 2016 | BMPTrains | yes | 129.8725 | 800.5839
22820 | City of Titusville | North IRL | A | IR1-5 | 0.35 | 0.47 | 0.057669 | 11.3249 | 2.1678 | 0.65309 | 0.12501 | 1330 | Residential, High density; Multiple Dwelling Units, Low Rise <Two stories or less> | TV-13 | ST Teresa Basin | 87.2811 | City of Titusville | DEP | Royal Oak Littoral Zone Plantings | Littoral vegetation plantings around an already existing wet detention pond. | BMP Treatment Train | Completed | 2016 | 79 | 19 | A | 123 | $50,000 | $2,000 | DEP/ City | DEP - $21,144/ City - $14,721 | G0433 | Structural | 2016 | North Indian River Lagoon | 28.582839 | -80.827464 | 2016 | BMPTrains | yes | 68.7379 | 233.3769
22821 | City of Titusville | North IRL | A | IR1-5 | 0.35 | 0.47 | 0.0091476 | 11.3249 | 2.1678 | 0.1036 | 0.01983 | 1210 | Fixed Single Family Units | TV-13 | ST Teresa Basin | 87.2811 | City of Titusville | DEP | Royal Oak Littoral Zone Plantings | Littoral vegetation plantings around an already existing wet detention pond. | BMP Treatment Train | Completed | 2016 | 79 | 19 | A | 123 | $50,000 | $2,000 | DEP/ City | DEP - $21,144/ City - $14,721 | G0433 | Structural | 2016 | North Indian River Lagoon | 28.582839 | -80.827464 | 2016 | BMPTrains | yes | 29.4016 | 37.0191
22822 | City of Titusville | North IRL | A | IR1-5 | 0.35 | 0.47 | 0.056958 | 11.3249 | 2.1678 | 0.64505 | 0.12347 | 1330 | Residential, High density; Multiple Dwelling Units, Low Rise <Two stories or less> | TV-13 | ST Teresa Basin | 87.2811 | City of Titusville | DEP | Royal Oak Littoral Zone Plantings | Littoral vegetation plantings around an already existing wet detention pond. | BMP Treatment Train | Completed | 2016 | 79 | 19 | A | 123 | $50,000 | $2,000 | DEP/ City | DEP - $21,144/ City - $14,721 | G0433 | Structural | 2016 | North Indian River Lagoon | 28.582839 | -80.827464 | 2016 | BMPTrains | yes | 60.7584 | 230.5023
22823 | City of Titusville | North IRL | A | IR1-5 | 0.35 | 0.47 | 0.075541 | 11.3249 | 2.1678 | 0.8555 | 0.16376 | 1330 | Residential, High density; Multiple Dwelling Units, Low Rise <Two stories or less> | TV-13 | ST Teresa Basin | 87.2811 | City of Titusville | DEP | Royal Oak Littoral Zone Plantings | Littoral vegetation plantings around an already existing wet detention pond. | BMP Treatment Train | Completed | 2016 | 79 | 19 | A | 123 | $50,000 | $2,000 | DEP/ City | DEP - $21,144/ City - $14,721 | G0433 | Structural | 2016 | North Indian River Lagoon | 28.582839 | -80.827464 | 2016 | BMPTrains | yes | 70.5846 | 305.7051
22824 | City of Titusville | North IRL | A | IR1-5 | 0.35 | 0.47 | 0.026007 | 11.3249 | 2.1678 | 0.29452 | 0.056376 | 1330 | Residential, High density; Multiple Dwelling Units, Low Rise <Two stories or less> | TV-13 | ST Teresa Basin | 87.2811 | City of Titusville | DEP | Royal Oak Littoral Zone Plantings | Littoral vegetation plantings around an already existing wet detention pond. | BMP Treatment Train | Completed | 2016 | 79 | 19 | A | 123 | $50,000 | $2,000 | DEP/ City | DEP - $21,144/ City - $14,721 | G0433 | Structural | 2016 | North Indian River Lagoon | 28.582839 | -80.827464 | 2016 | BMPTrains | yes | 46.8706 | 105.2455
22825 | City of Titusville | North IRL | A | IR1-5 | 0.35 | 0.47 | 0.051499 | 11.3249 | 2.1678 | 0.58322 | 0.11164 | 1330 | Residential, High density; Multiple Dwelling Units, Low Rise <Two stories or less> | TV-13 | ST Teresa Basin | 87.2811 | City of Titusville | DEP | Royal Oak Littoral Zone Plantings | Littoral vegetation plantings around an already existing wet detention pond. | BMP Treatment Train | Completed | 2016 | 79 | 19 | A | 123 | $50,000 | $2,000 | DEP/ City | DEP - $21,144/ City - $14,721 | G0433 | Structural | 2016 | North Indian River Lagoon | 28.582839 | -80.827464 | 2016 | BMPTrains | yes | 58.3272 | 208.4094
22826 | City of Titusville | North IRL | A | IR1-5 | 0.35 | 0.47 | 0.00085236 | 11.3249 | 2.1678 | 0.0096529 | 0.0018477 | 1330 | Residential, High density; Multiple Dwelling Units, Low Rise <Two stories or less> | TV-13 | ST Teresa Basin | 87.2811 | City of Titusville | DEP | Royal Oak Littoral Zone Plantings | Littoral vegetation plantings around an already existing wet detention pond. | BMP Treatment Train | Completed | 2016 | 79 | 19 | A | 123 | $50,000 | $2,000 | DEP/ City | DEP - $21,144/ City - $14,721 | G0433 | Structural | 2016 | North Indian River Lagoon | 28.582839 | -80.827464 | 2016 | BMPTrains | yes | 9.0284 | 3.4494
22827 | City of Titusville | North IRL | A | IR1-5 | 0.35 | 0.47 | 0.047022 | 11.3249 | 2.1678 | 0.53252 | 0.10193 | 1330 | Residential, High density; Multiple Dwelling Units, Low Rise <Two stories or less> | TV-13 | ST Teresa Basin | 87.2811 | City of Titusville | DEP | Royal Oak Littoral Zone Plantings | Littoral vegetation plantings around an already existing wet detention pond. | BMP Treatment Train | Completed | 2016 | 79 | 19 | A | 123 | $50,000 | $2,000 | DEP/ City | DEP - $21,144/ City - $14,721 | G0433 | Structural | 2016 | North Indian River Lagoon | 28.582839 | -80.827464 | 2016 | BMPTrains | yes | 56.1506 | 190.2897
22828 | City of Titusville | North IRL | A | IR1-5 | 0.35 | 0.47 | 0.035447 | 11.3249 | 2.1678 | 0.40144 | 0.076842 | 1330 | Residential, High density; Multiple Dwelling Units, Low Rise <Two stories or less> | TV-13 | ST Teresa Basin | 87.2811 | City of Titusville | DEP | Royal Oak Littoral Zone Plantings | Littoral vegetation plantings around an already existing wet detention pond. | BMP Treatment Train | Completed | 2016 | 79 | 19 | A | 123 | $50,000 | $2,000 | DEP/ City | DEP - $21,144/ City - $14,721 | G0433 | Structural | 2016 | North Indian River Lagoon | 28.582839 | -80.827464 | 2016 | BMPTrains | yes | 50.2158 | 143.4508
22829 | City of Titusville | North IRL | A | IR1-5 | 0.35 | 0.47 | 0.00085012 | 11.3249 | 2.1678 | 0.0096276 | 0.0018429 | 1330 | Residential, High density; Multiple Dwelling Units, Low Rise <Two stories or less> | TV-13 | ST Teresa Basin | 87.2811 | City of Titusville | DEP | Royal Oak Littoral Zone Plantings | Littoral vegetation plantings around an already existing wet detention pond. | BMP Treatment Train | Completed | 2016 | 79 | 19 | A | 123 | $50,000 | $2,000 | DEP/ City | DEP - $21,144/ City - $14,721 | G0433 | Structural | 2016 | North Indian River Lagoon | 28.582839 | -80.827464 | 2016 | BMPTrains | yes | 8.9829 | 3.4403
22830 | City of Titusville | North IRL | A | IR1-5 | 0.35 | 0.47 | 0.046233 | 11.3249 | 2.1678 | 0.52359 | 0.10022 | 1300 | Residential, High Density | TV-13 | ST Teresa Basin | 87.2811 | City of Titusville | DEP | Royal Oak Littoral Zone Plantings | Littoral vegetation plantings around an already existing wet detention pond. | BMP Treatment Train | Completed | 2016 | 79 | 19 | A | 123 | $50,000 | $2,000 | DEP/ City | DEP - $21,144/ City - $14,721 | G0433 | Structural | 2016 | North Indian River Lagoon | 28.582839 | -80.827464 | 2016 | BMPTrains | yes | 80.5232 | 187.0988
22831 | City of Titusville | North IRL | A | IR1-5 | 0.35 | 0.47 | 0.074586 | 9.7303 | 1.4295 | 0.72575 | 0.10662 | 1200 | Residential, Medium Density-Two-five dwellingunits per acre | TV-13 | ST Teresa Basin | 87.2811 | City of Titusville | DEP | Royal Oak Littoral Zone Plantings | Littoral vegetation plantings around an already existing wet detention pond. | BMP Treatment Train | Completed | 2016 | 79 | 19 | A | 123 | $50,000 | $2,000 | DEP/ City | DEP - $21,144/ City - $14,721 | G0433 | Structural | 2016 | North Indian River Lagoon | 28.582839 | -80.827464 | 2016 | BMPTrains | yes | 152.3147 | 301.8401
22832 | City of Titusville | North IRL | A | IR1-5 | 0.35 | 0.47 | 0.14547 | 9.7303 | 1.4295 | 1.4155 | 0.20795 | 1210 | Fixed Single Family Units | TV-13 | ST Teresa Basin | 87.2811 | City of Titusville | DEP | Royal Oak Littoral Zone Plantings | Littoral vegetation plantings around an already existing wet detention pond. | BMP Treatment Train | Completed | 2016 | 79 | 19 | A | 123 | $50,000 | $2,000 | DEP/ City | DEP - $21,144/ City - $14,721 | G0433 | Structural | 2016 | North Indian River Lagoon | 28.582839 | -80.827464 | 2016 | BMPTrains | yes | 118.1457 | 588.7061
22833 | City of Titusville | North IRL | A | IR1-5 | 0.35 | 0.47 | 0.00026033 | 9.7303 | 1.4295 | 0.0025331 | 0.00037214 | 1210 | Fixed Single Family Units | TV-13 | ST Teresa Basin | 87.2811 | City of Titusville | DEP | Royal Oak Littoral Zone Plantings | Littoral vegetation plantings around an already existing wet detention pond. | BMP Treatment Train | Completed | 2016 | 79 | 19 | A | 123 | $50,000 | $2,000 | DEP/ City | DEP - $21,144/ City - $14,721 | G0433 | Structural | 2016 | North Indian River Lagoon | 28.582839 | -80.827464 | 2016 | BMPTrains | yes | 5.5911 | 1.0535
22834 | City of Titusville | North IRL | A | IR1-5 | 0.35 | 0.47 | 0.17813 | 9.7315 | 1.4297 | 1.7335 | 0.25467 | 1200 | Residential, Medium Density-Two-five dwellingunits per acre | TV-13 | ST Teresa Basin | 87.2811 | City of Titusville | DEP | Royal Oak Littoral Zone Plantings | Littoral vegetation plantings around an already existing wet detention pond. | BMP Treatment Train | Completed | 2016 | 79 | 19 | A | 123 | $50,000 | $2,000 | DEP/ City | DEP - $21,144/ City - $14,721 | G0433 | Structural | 2016 | North Indian River Lagoon | 28.582839 | -80.827464 | 2016 | BMPTrains | yes | 128.5999 | 720.8813
22835 | City of Titusville | North IRL | A | IR1-5 | 0.35 | 0.47 | 0.015578 | 9.7315 | 1.4297 | 0.1516 | 0.022271 | 1210 | Fixed Single Family Units | TV-13 | ST Teresa Basin | 87.2811 | City of Titusville | DEP | Royal Oak Littoral Zone Plantings | Littoral vegetation plantings around an already existing wet detention pond. | BMP Treatment Train | Completed | 2016 | 79 | 19 | A | 123 | $50,000 | $2,000 | DEP/ City | DEP - $21,144/ City - $14,721 | G0433 | Structural | 2016 | North Indian River Lagoon | 28.582839 | -80.827464 | 2016 | BMPTrains | yes | 39.9713 | 63.0413
22836 | City of Titusville | North IRL | A | IR1-5 | 0.35 | 0.47 | 0.083499 | 9.7315 | 1.4297 | 0.81256 | 0.11938 | 1210 | Fixed Single Family Units | TV-13 | ST Teresa Basin | 87.2811 | City of Titusville | DEP | Royal Oak Littoral Zone Plantings | Littoral vegetation plantings around an already existing wet detention pond. | BMP Treatment Train | Completed | 2016 | 79 | 19 | A | 123 | $50,000 | $2,000 | DEP/ City | DEP - $21,144/ City - $14,721 | G0433 | Structural | 2016 | North Indian River Lagoon | 28.582839 | -80.827464 | 2016 | BMPTrains | yes | 73.7064 | 337.9071
22837 | City of Titusville | North IRL | A | IR1-5 | 0.35 | 0.47 | 0.1065 | 9.7315 | 1.4297 | 1.0364 | 0.15226 | 1210 | Fixed Single Family Units | TV-13 | ST Teresa Basin | 87.2811 | City of Titusville | DEP | Royal Oak Littoral Zone Plantings | Littoral vegetation plantings around an already existing wet detention pond. | BMP Treatment Train | Completed | 2016 | 79 | 19 | A | 123 | $50,000 | $2,000 | DEP/ City | DEP - $21,144/ City - $14,721 | G0433 | Structural | 2016 | North Indian River Lagoon | 28.582839 | -80.827464 | 2016 | BMPTrains | yes | 85.7172 | 430.9786
22838 | City of Titusville | North IRL | A | IR1-5 | 0.35 | 0.47 | 0.1544 | 9.7315 | 1.4297 | 1.5025 | 0.22074 | 1210 | Fixed Single Family Units | TV-13 | ST Teresa Basin | 87.2811 | City of Titusville | DEP | Royal Oak Littoral Zone Plantings | Littoral vegetation plantings around an already existing wet detention pond. | BMP Treatment Train | Completed | 2016 | 79 | 19 | A | 123 | $50,000 | $2,000 | DEP/ City | DEP - $21,144/ City - $14,721 | G0433 | Structural | 2016 | North Indian River Lagoon | 28.582839 | -80.827464 | 2016 | BMPTrains | yes | 102.8853 | 624.8242
22839 | City of Titusville | North IRL | A | IR1-5 | 0.35 | 0.47 | 0.075577 | 9.7315 | 1.4297 | 0.73547 | 0.10805 | 1210 | Fixed Single Family Units | TV-13 | ST Teresa Basin | 87.2811 | City of Titusville | DEP | Royal Oak Littoral Zone Plantings | Littoral vegetation plantings around an already existing wet detention pond. | BMP Treatment Train | Completed | 2016 | 79 | 19 | A | 123 | $50,000 | $2,000 | DEP/ City | DEP - $21,144/ City - $14,721 | G0433 | Structural | 2016 | North Indian River Lagoon | 28.582839 | -80.827464 | 2016 | BMPTrains | yes | 70.2478 | 305.8489
22840 | City of Titusville | North IRL | A | IR1-5 | 0.35 | 0.47 | 0.0040819 | 9.7315 | 1.4297 | 0.039722 | 0.0058357 | 1210 | Fixed Single Family Units | TV-13 | ST Teresa Basin | 87.2811 | City of Titusville | DEP | Royal Oak Littoral Zone Plantings | Littoral vegetation plantings around an already existing wet detention pond. | BMP Treatment Train | Completed | 2016 | 79 | 19 | A | 123 | $50,000 | $2,000 | DEP/ City | DEP - $21,144/ City - $14,721 | G0433 | Structural | 2016 | North Indian River Lagoon | 28.582839 | -80.827464 | 2016 | BMPTrains | yes | 41.389 | 16.5187
22841 | City of Titusville | North IRL | A | IR1-5 | 0.35 | 0.47 | 0.00012558 | 9.7297 | 1.4294 | 0.0012219 | 0.00017951 | 1200 | Residential, Medium Density-Two-five dwellingunits per acre | TV-13 | ST Teresa Basin | 87.2811 | City of Titusville | DEP | Royal Oak Littoral Zone Plantings | Littoral vegetation plantings around an already existing wet detention pond. | BMP Treatment Train | Completed | 2016 | 79 | 19 | A | 123 | $50,000 | $2,000 | DEP/ City | DEP - $21,144/ City - $14,721 | G0433 | Structural | 2016 | North Indian River Lagoon | 28.582839 | -80.827464 | 2016 | BMPTrains | yes | 5.4337 | 0.50822
22842 | City of Titusville | North IRL | A | IR1-5 | 0.35 | 0.47 | 0.012522 | 9.5983 | 1.4059 | 0.12019 | 0.017604 | 1200 | Residential, Medium Density-Two-five dwellingunits per acre | TV-13 | ST Teresa Basin | 87.2811 | City of Titusville | DEP | Royal Oak Littoral Zone Plantings | Littoral vegetation plantings around an already existing wet detention pond. | BMP Treatment Train | Completed | 2016 | 79 | 19 | A | 123 | $50,000 | $2,000 | DEP/ City | DEP - $21,144/ City - $14,721 | G0433 | Structural | 2016 | North Indian River Lagoon | 28.582839 | -80.827464 | 2016 | BMPTrains | yes | 38.8418 | 50.6744
22843 | City of Titusville | North IRL | A | IR1-5 | 0.35 | 0.47 | 0.022717 | 9.5983 | 1.4059 | 0.21805 | 0.031937 | 1820 | Golf Course | TV-13 | ST Teresa Basin | 87.2811 | City of Titusville | DEP | Royal Oak Littoral Zone Plantings | Littoral vegetation plantings around an already existing wet detention pond. | BMP Treatment Train | Completed | 2016 | 79 | 19 | A | 123 | $50,000 | $2,000 | DEP/ City | DEP - $21,144/ City - $14,721 | G0433 | Structural | 2016 | North Indian River Lagoon | 28.582839 | -80.827464 | 2016 | BMPTrains | yes | 51.281 | 91.9327
22844 | City of Titusville | North IRL | A | IR1-5 | 0.35 | 0.47 | 0.1237 | 9.5983 | 1.4059 | 1.1873 | 0.1739 | 1210 | Fixed Single Family Units | TV-13 | ST Teresa Basin | 87.2811 | City of Titusville | DEP | Royal Oak Littoral Zone Plantings | Littoral vegetation plantings around an already existing wet detention pond. | BMP Treatment Train | Completed | 2016 | 79 | 19 | A | 123 | $50,000 | $2,000 | DEP/ City | DEP - $21,144/ City - $14,721 | G0433 | Structural | 2016 | North Indian River Lagoon | 28.582839 | -80.827464 | 2016 | BMPTrains | yes | 98.4989 | 500.5827
22845 | City of Titusville | North IRL | A | IR1-5 | 0.35 | 0.47 | 0.17921 | 9.5983 | 1.4059 | 1.7202 | 0.25195 | 1210 | Fixed Single Family Units | TV-13 | ST Teresa Basin | 87.2811 | City of Titusville | DEP | Royal Oak Littoral Zone Plantings | Littoral vegetation plantings around an already existing wet detention pond. | BMP Treatment Train | Completed | 2016 | 79 | 19 | A | 123 | $50,000 | $2,000 | DEP/ City | DEP - $21,144/ City - $14,721 | G0433 | Structural | 2016 | North Indian River Lagoon | 28.582839 | -80.827464 | 2016 | BMPTrains | yes | 110.6756 | 725.2562
22846 | City of Titusville | North IRL | A | IR1-5 | 0.35 | 0.47 | 0.45197 | 9.7307 | 1.4295 | 4.398 | 0.64611 | 1200 | Residential, Medium Density-Two-five dwellingunits per acre | TV-13 | ST Teresa Basin | 87.2811 | City of Titusville | DEP | Royal Oak Littoral Zone Plantings | Littoral vegetation plantings around an already existing wet detention pond. | BMP Treatment Train | Completed | 2016 | 79 | 19 | A | 123 | $50,000 | $2,000 | DEP/ City | DEP - $21,144/ City - $14,721 | G0433 | Structural | 2016 | North Indian River Lagoon | 28.582839 | -80.827464 | 2016 | BMPTrains | yes | 172.8606 | 1829.0536
22847 | City of Titusville | North IRL | A | IR1-5 | 0.35 | 0.47 | 0.12391 | 9.7307 | 1.4295 | 1.2057 | 0.17714 | 1210 | Fixed Single Family Units | TV-13 | ST Teresa Basin | 87.2811 | City of Titusville | DEP | Royal Oak Littoral Zone Plantings | Littoral vegetation plantings around an already existing wet detention pond. | BMP Treatment Train | Completed | 2016 | 79 | 19 | A | 123 | $50,000 | $2,000 | DEP/ City | DEP - $21,144/ City - $14,721 | G0433 | Structural | 2016 | North Indian River Lagoon | 28.582839 | -80.827464 | 2016 | BMPTrains | yes | 103.2172 | 501.4475
22848 | City of Titusville | North IRL | A | IR1-5 | 0.35 | 0.47 | 0.013018 | 9.7307 | 1.4295 | 0.12668 | 0.018611 | 1210 | Fixed Single Family Units | TV-13 | ST Teresa Basin | 87.2811 | City of Titusville | DEP | Royal Oak Littoral Zone Plantings | Littoral vegetation plantings around an already existing wet detention pond. | BMP Treatment Train | Completed | 2016 | 79 | 19 | A | 123 | $50,000 | $2,000 | DEP/ City | DEP - $21,144/ City - $14,721 | G0433 | Structural | 2016 | North Indian River Lagoon | 28.582839 | -80.827464 | 2016 | BMPTrains | yes | 31.13 | 52.6839
22849 | City of Titusville | North IRL | A | IR1-5 | 0.35 | 0.47 | 0.01721 | 9.7307 | 1.4295 | 0.16747 | 0.024603 | 1210 | Fixed Single Family Units | TV-13 | ST Teresa Basin | 87.2811 | City of Titusville | DEP | Royal Oak Littoral Zone Plantings | Littoral vegetation plantings around an already existing wet detention pond. | BMP Treatment Train | Completed | 2016 | 79 | 19 | A | 123 | $50,000 | $2,000 | DEP/ City | DEP - $21,144/ City - $14,721 | G0433 | Structural | 2016 | North Indian River Lagoon | 28.582839 | -80.827464 | 2016 | BMPTrains | yes | 42.0054 | 69.6474
22850 | City of Titusville | North IRL | A | IR1-5 | 0.35 | 0.47 | 0.011655 | 9.7307 | 1.4295 | 0.11341 | 0.016662 | 1210 | Fixed Single Family Units | TV-13 | ST Teresa Basin | 87.2811 | City of Titusville | DEP | Royal Oak Littoral Zone Plantings | Littoral vegetation plantings around an already existing wet detention pond. | BMP Treatment Train | Completed | 2016 | 79 | 19 | A | 123 | $50,000 | $2,000 | DEP/ City | DEP - $21,144/ City - $14,721 | G0433 | Structural | 2016 | North Indian River Lagoon | 28.582839 | -80.827464 | 2016 | BMPTrains | yes | 32.7603 | 47.1676
22851 | City of Titusville | North IRL | A | IR1-5 | 0.35 | 0.47 | 0.61776 | 9.8496 | 1.4468 | 6.0847 | 0.89377 | 1210 | Fixed Single Family Units | TV-14 | Main Street Basin | 295.956 | City of Titusville | DEP | Main Street Baffle Box with BAM | 2nd generation baffle box with media. | Baffle Boxes- Second Generation with Media | Completed | 2018 | 876 | 136 | A | 296 | $393,363 | $4,000 | DEP/ City | DEP - $176,376/ City - $216,987 | G0442 | Structural | 2016 | North Indian River Lagoon | 28.612628 | -80.805675 | 2017 | BMPTrains | yes | 200 | 2500
22852 | City of Titusville | North IRL | A | IR1-5 | 0.35 | 0.47 | 0.17407 | 9.8718 | 1.45 | 1.7183 | 0.2524 | 1200 | Residential, Medium Density-Two-five dwellingunits per acre | TV-14 | Main Street Basin | 295.956 | City of Titusville | DEP | Main Street Baffle Box with BAM | 2nd generation baffle box with media. | Baffle Boxes- Second Generation with Media | Completed | 2018 | 876 | 136 | A | 296 | $393,363 | $4,000 | DEP/ City | DEP - $176,376/ City - $216,987 | G0442 | Structural | 2016 | North Indian River Lagoon | 28.612628 | -80.805675 | 2017 | BMPTrains | yes | 128.3334 | 704.4196
22853 | City of Titusville | North IRL | A | IR1-5 | 0.35 | 0.47 | 0.12919 | 9.8718 | 1.45 | 1.2754 | 0.18733 | 1210 | Fixed Single Family Units | TV-14 | Main Street Basin | 295.956 | City of Titusville | DEP | Main Street Baffle Box with BAM | 2nd generation baffle box with media. | Baffle Boxes- Second Generation with Media | Completed | 2018 | 876 | 136 | A | 296 | $393,363 | $4,000 | DEP/ City | DEP - $176,376/ City - $216,987 | G0442 | Structural | 2016 | North Indian River Lagoon | 28.612628 | -80.805675 | 2017 | BMPTrains | yes | 92.7933 | 522.8333
22854 | City of Titusville | North IRL | A | IR1-5 | 0.35 | 0.47 | 0.033149 | 9.8718 | 1.45 | 0.32724 | 0.048066 | 1210 | Fixed Single Family Units | TV-14 | Main Street Basin | 295.956 | City of Titusville | DEP | Main Street Baffle Box with BAM | 2nd generation baffle box with media. | Baffle Boxes- Second Generation with Media | Completed | 2018 | 876 | 136 | A | 296 | $393,363 | $4,000 | DEP/ City | DEP - $176,376/ City - $216,987 | G0442 | Structural | 2016 | North Indian River Lagoon | 28.612628 | -80.805675 | 2017 | BMPTrains | yes | 47.9772 | 134.1501
22855 | City of Titusville | North IRL | A | IR1-5 | 0.35 | 0.47 | 0.061047 | 9.8718 | 1.45 | 0.60265 | 0.088518 | 1210 | Fixed Single Family Units | TV-14 | Main Street Basin | 295.956 | City of Titusville | DEP | Main Street Baffle Box with BAM | 2nd generation baffle box with media. | Baffle Boxes- Second Generation with Media | Completed | 2018 | 876 | 136 | A | 296 | $393,363 | $4,000 | DEP/ City | DEP - $176,376/ City - $216,987 | G0442 | Structural | 2016 | North Indian River Lagoon | 28.612628 | -80.805675 | 2017 | BMPTrains | yes | 75.0278 | 247.0483
22856 | City of Titusville | North IRL | A | IR1-5 | 0.35 | 0.47 | 0.019263 | 9.8718 | 1.45 | 0.19016 | 0.027932 | 1210 | Fixed Single Family Units | TV-14 | Main Street Basin | 295.956 | City of Titusville | DEP | Main Street Baffle Box with BAM | 2nd generation baffle box with media. | Baffle Boxes- Second Generation with Media | Completed | 2018 | 876 | 136 | A | 296 | $393,363 | $4,000 | DEP/ City | DEP - $176,376/ City - $216,987 | G0442 | Structural | 2016 | North Indian River Lagoon | 28.612628 | -80.805675 | 2017 | BMPTrains | yes | 36.2478 | 77.9559
22857 | City of Titusville | North IRL | A | IR1-5 | 0.35 | 0.47 | 0.15423 | 9.8718 | 1.45 | 1.5226 | 0.22364 | 1210 | Fixed Single Family Units | TV-14 | Main Street Basin | 295.956 | City of Titusville | DEP | Main Street Baffle Box with BAM | 2nd generation baffle box with media. | Baffle Boxes- Second Generation with Media | Completed | 2018 | 876 | 136 | A | 296 | $393,363 | $4,000 | DEP/ City | DEP - $176,376/ City - $216,987 | G0442 | Structural | 2016 | North Indian River Lagoon | 28.612628 | -80.805675 | 2017 | BMPTrains | yes | 100.6564 | 624.1647
22858 | City of Titusville | North IRL | A | IR1-5 | 0.35 | 0.47 | 0.046809 | 9.8718 | 1.45 | 0.46209 | 0.067873 | 1210 | Fixed Single Family Units | TV-14 | Main Street Basin | 295.956 | City of Titusville | DEP | Main Street Baffle Box with BAM | 2nd generation baffle box with media. | Baffle Boxes- Second Generation with Media | Completed | 2018 | 876 | 136 | A | 296 | $393,363 | $4,000 | DEP/ City | DEP - $176,376/ City - $216,987 | G0442 | Structural | 2016 | North Indian River Lagoon | 28.612628 | -80.805675 | 2017 | BMPTrains | yes | 63.5812 | 189.4282
22859 | City of Titusville | North IRL | A | IR1-5 | 0.35 | 0.47 | 0.28543 | 11.0371 | 1.4614 | 3.1503 | 0.41712 | 1400 | Commercial and Services | TV-14 | Main Street Basin | 295.956 | City of Titusville | DEP | Main Street Baffle Box with BAM | 2nd generation baffle box with media. | Baffle Boxes- Second Generation with Media | Completed | 2018 | 876 | 136 | A | 296 | $393,363 | $4,000 | DEP/ City | DEP - $176,376/ City - $216,987 | G0442 | Structural | 2016 | North Indian River Lagoon | 28.612628 | -80.805675 | 2017 | BMPTrains | yes | 136.6462 | 1155.0797
22860 | Natural Lands | North IRL | A | IR1-5 | 0.35 | 0.47 | 0.11051 | 11.0371 | 1.4614 | 1.2197 | 0.1615 | 4340 | Hardwood Conifer Mixed | TV-14 | Main Street Basin | 295.956 | City of Titusville | DEP | Main Street Baffle Box with BAM | 2nd generation baffle box with media. | Baffle Boxes- Second Generation with Media | Completed | 2018 | 876 | 136 | A | 296 | $393,363 | $4,000 | DEP/ City | DEP - $176,376/ City - $216,987 | G0442 | Structural | 2016 | North Indian River Lagoon | 28.612628 | -80.805675 | 2017 | BMPTrains | yes | 125.6076 | 447.2234
22861 | City of Titusville | North IRL | A | IR1-5 | 0.35 | 0.47 | 0.22183 | 11.0371 | 1.4614 | 2.4483 | 0.32417 | 1410 | Retail Sales and Services | TV-14 | Main Street Basin | 295.956 | City of Titusville | DEP | Main Street Baffle Box with BAM | 2nd generation baffle box with media. | Baffle Boxes- Second Generation with Media | Completed | 2018 | 876 | 136 | A | 296 | $393,363 | $4,000 | DEP/ City | DEP - $176,376/ City - $216,987 | G0442 | Structural | 2016 | North Indian River Lagoon | 28.612628 | -80.805675 | 2017 | BMPTrains | yes | 132.9555 | 897.6969
22862 | City of Titusville | North IRL | A | IR1-5 | 0.35 | 0.47 | 9.9282e-06 | 10.3569 | 1.6753 | 0.00010282 | 1.6633e-05 | 1200 | Residential, Medium Density-Two-five dwellingunits per acre | TV-14 | Main Street Basin | 295.956 | City of Titusville | DEP | Main Street Baffle Box with BAM | 2nd generation baffle box with media. | Baffle Boxes- Second Generation with Media | Completed | 2018 | 876 | 136 | A | 296 | $393,363 | $4,000 | DEP/ City | DEP - $176,376/ City - $216,987 | G0442 | Structural | 2016 | North Indian River Lagoon | 28.612628 | -80.805675 | 2017 | BMPTrains | yes | 1.1059 | 0.040178
22863 | City of Titusville | North IRL | A | IR1-5 | 0.35 | 0.47 | 0.057908 | 10.3569 | 1.6753 | 0.59974 | 0.097013 | 1210 | Fixed Single Family Units | TV-14 | Main Street Basin | 295.956 | City of Titusville | DEP | Main Street Baffle Box with BAM | 2nd generation baffle box with media. | Baffle Boxes- Second Generation with Media | Completed | 2018 | 876 | 136 | A | 296 | $393,363 | $4,000 | DEP/ City | DEP - $176,376/ City - $216,987 | G0442 | Structural | 2016 | North Indian River Lagoon | 28.612628 | -80.805675 | 2017 | BMPTrains | yes | 97.4422 | 234.3448
22864 | City of Titusville | North IRL | A | IR1-5 | 0.35 | 0.47 | 0.027292 | 10.3569 | 1.6753 | 0.28266 | 0.045723 | 1210 | Fixed Single Family Units | TV-14 | Main Street Basin | 295.956 | City of Titusville | DEP | Main Street Baffle Box with BAM | 2nd generation baffle box with media. | Baffle Boxes- Second Generation with Media | Completed | 2018 | 876 | 136 | A | 296 | $393,363 | $4,000 | DEP/ City | DEP - $176,376/ City - $216,987 | G0442 | Structural | 2016 | North Indian River Lagoon | 28.612628 | -80.805675 | 2017 | BMPTrains | yes | 57.2139 | 110.4477
22865 | City of Titusville | North IRL | A | IR1-5 | 0.35 | 0.47 | 0.024197 | 10.3569 | 1.6753 | 0.25061 | 0.040538 | 1210 | Fixed Single Family Units | TV-14 | Main Street Basin | 295.956 | City of Titusville | DEP | Main Street Baffle Box with BAM | 2nd generation baffle box with media. | Baffle Boxes- Second Generation with Media | Completed | 2018 | 876 | 136 | A | 296 | $393,363 | $4,000 | DEP/ City | DEP - $176,376/ City - $216,987 | G0442 | Structural | 2016 | North Indian River Lagoon | 28.612628 | -80.805675 | 2017 | BMPTrains | yes | 75.7973 | 97.9223
22866 | City of Titusville | North IRL | A | IR1-5 | 0.35 | 0.47 | 0.01919 | 10.3569 | 1.6753 | 0.19875 | 0.032149 | 1330 | Residential, High density; Multiple Dwelling Units, Low Rise <Two stories or less> | TV-14 | Main Street Basin | 295.956 | City of Titusville | DEP | Main Street Baffle Box with BAM | 2nd generation baffle box with media. | Baffle Boxes- Second Generation with Media | Completed | 2018 | 876 | 136 | A | 296 | $393,363 | $4,000 | DEP/ City | DEP - $176,376/ City - $216,987 | G0442 | Structural | 2016 | North Indian River Lagoon | 28.612628 | -80.805675 | 2017 | BMPTrains | yes | 43.6483 | 77.6585
22867 | City of Titusville | North IRL | A | IR1-5 | 0.35 | 0.47 | 0.098504 | 9.7843 | 1.4338 | 0.96379 | 0.14124 | 1200 | Residential, Medium Density-Two-five dwellingunits per acre | TV-14 | Main Street Basin | 295.956 | City of Titusville | DEP | Main Street Baffle Box with BAM | 2nd generation baffle box with media. | Baffle Boxes- Second Generation with Media | Completed | 2018 | 876 | 136 | A | 296 | $393,363 | $4,000 | DEP/ City | DEP - $176,376/ City - $216,987 | G0442 | Structural | 2016 | North Indian River Lagoon | 28.612628 | -80.805675 | 2017 | BMPTrains | yes | 116.9446 | 398.63
22868 | City of Titusville | North IRL | A | IR1-5 | 0.35 | 0.47 | 0.00083766 | 9.7843 | 1.4338 | 0.008196 | 0.0012011 | 1210 | Fixed Single Family Units | TV-14 | Main Street Basin | 295.956 | City of Titusville | DEP | Main Street Baffle Box with BAM | 2nd generation baffle box with media. | Baffle Boxes- Second Generation with Media | Completed | 2018 | 876 | 136 | A | 296 | $393,363 | $4,000 | DEP/ City | DEP - $176,376/ City - $216,987 | G0442 | Structural | 2016 | North Indian River Lagoon | 28.612628 | -80.805675 | 2017 | BMPTrains | yes | 7.6168 | 3.3899
22869 | City of Titusville | North IRL | A | IR1-5 | 0.35 | 0.47 | 0.00060291 | 9.7843 | 1.4338 | 0.005899 | 0.00086446 | 1210 | Fixed Single Family Units | TV-14 | Main Street Basin | 295.956 | City of Titusville | DEP | Main Street Baffle Box with BAM | 2nd generation baffle box with media. | Baffle Boxes- Second Generation with Media | Completed | 2018 | 876 | 136 | A | 296 | $393,363 | $4,000 | DEP/ City | DEP - $176,376/ City - $216,987 | G0442 | Structural | 2016 | North Indian River Lagoon | 28.612628 | -80.805675 | 2017 | BMPTrains | yes | 9.6743 | 2.4399
22870 | City of Titusville | North IRL | A | IR1-5 | 0.35 | 0.47 | 0.027637 | 9.7843 | 1.4338 | 0.27041 | 0.039626 | 1210 | Fixed Single Family Units | TV-14 | Main Street Basin | 295.956 | City of Titusville | DEP | Main Street Baffle Box with BAM | 2nd generation baffle box with media. | Baffle Boxes- Second Generation with Media | Completed | 2018 | 876 | 136 | A | 296 | $393,363 | $4,000 | DEP/ City | DEP - $176,376/ City - $216,987 | G0442 | Structural | 2016 | North Indian River Lagoon | 28.612628 | -80.805675 | 2017 | BMPTrains | yes | 65.4477 | 111.8413
22871 | City of Titusville | North IRL | A | IR1-5 | 0.35 | 0.47 | 0.21643 | 9.7843 | 1.4338 | 2.1176 | 0.31032 | 1210 | Fixed Single Family Units | TV-14 | Main Street Basin | 295.956 | City of Titusville | DEP | Main Street Baffle Box with BAM | 2nd generation baffle box with media. | Baffle Boxes- Second Generation with Media | Completed | 2018 | 876 | 136 | A | 296 | $393,363 | $4,000 | DEP/ City | DEP - $176,376/ City - $216,987 | G0442 | Structural | 2016 | North Indian River Lagoon | 28.612628 | -80.805675 | 2017 | BMPTrains | yes | 120.6398 | 875.8673
22872 | City of Titusville | North IRL | A | IR1-5 | 0.35 | 0.47 | 0.2111 | 9.7843 | 1.4338 | 2.0655 | 0.30268 | 1210 | Fixed Single Family Units | TV-14 | Main Street Basin | 295.956 | City of Titusville | DEP | Main Street Baffle Box with BAM | 2nd generation baffle box with media. | Baffle Boxes- Second Generation with Media | Completed | 2018 | 876 | 136 | A | 296 | $393,363 | $4,000 | DEP/ City | DEP - $176,376/ City - $216,987 | G0442 | Structural | 2016 | North Indian River Lagoon | 28.612628 | -80.805675 | 2017 | BMPTrains | yes | 118.0396 | 854.2921
22873 | City of Titusville | North IRL | A | IR1-5 | 0.35 | 0.47 | 0.024727 | 9.7843 | 1.4338 | 0.24194 | 0.035454 | 1210 | Fixed Single Family Units | TV-14 | Main Street Basin | 295.956 | City of Titusville | DEP | Main Street Baffle Box with BAM | 2nd generation baffle box with media. | Baffle Boxes- Second Generation with Media | Completed | 2018 | 876 | 136 | A | 296 | $393,363 | $4,000 | DEP/ City | DEP - $176,376/ City - $216,987 | G0442 | Structural | 2016 | North Indian River Lagoon | 28.612628 | -80.805675 | 2017 | BMPTrains | yes | 61.7375 | 100.0658
22874 | City of Titusville | North IRL | A | IR1-5 | 0.35 | 0.47 | 0.037668 | 9.7843 | 1.4338 | 0.36856 | 0.05401 | 1210 | Fixed Single Family Units | TV-14 | Main Street Basin | 295.956 | City of Titusville | DEP | Main Street Baffle Box with BAM | 2nd generation baffle box with media. | Baffle Boxes- Second Generation with Media | Completed | 2018 | 876 | 136 | A | 296 | $393,363 | $4,000 | DEP/ City | DEP - $176,376/ City - $216,987 | G0442 | Structural | 2016 | North Indian River Lagoon | 28.612628 | -80.805675 | 2017 | BMPTrains | yes | 72.2539 | 152.4388
22875 | City of Titusville | North IRL | A | IR1-5 | 0.35 | 0.47 | 0.00025575 | 9.7843 | 1.4338 | 0.0025023 | 0.0003667 | 1210 | Fixed Single Family Units | TV-14 | Main Street Basin | 295.956 | City of Titusville | DEP | Main Street Baffle Box with BAM | 2nd generation baffle box with media. | Baffle Boxes- Second Generation with Media | Completed | 2018 | 876 | 136 | A | 296 | $393,363 | $4,000 | DEP/ City | DEP - $176,376/ City - $216,987 | G0442 | Structural | 2016 | North Indian River Lagoon | 28.612628 | -80.805675 | 2017 | BMPTrains | yes | 6.135 | 1.035
22876 | City of Titusville | North IRL | A | IR1-5 | 0.35 | 0.47 | 0.0022974 | 7.8855 | 1.0938 | 0.018116 | 0.002513 | 1480 | Cemeteries | TV-14 | Main Street Basin | 295.956 | City of Titusville | DEP | Main Street Baffle Box with BAM | 2nd generation baffle box with media. | Baffle Boxes- Second Generation with Media | Completed | 2018 | 876 | 136 | A | 296 | $393,363 | $4,000 | DEP/ City | DEP - $176,376/ City - $216,987 | G0442 | Structural | 2016 | North Indian River Lagoon | 28.612628 | -80.805675 | 2017 | BMPTrains | yes | 25.2698 | 9.2973
22877 | City of Titusville | North IRL | A | IR1-5 | 0.35 | 0.47 | 0.17611 | 9.8718 | 1.45 | 1.7385 | 0.25535 | 1200 | Residential, Medium Density-Two-five dwellingunits per acre | TV-14 | Main Street Basin | 295.956 | City of Titusville | DEP | Main Street Baffle Box with BAM | 2nd generation baffle box with media. | Baffle Boxes- Second Generation with Media | Completed | 2018 | 876 | 136 | A | 296 | $393,363 | $4,000 | DEP/ City | DEP - $176,376/ City - $216,987 | G0442 | Structural | 2016 | North Indian River Lagoon | 28.612628 | -80.805675 | 2017 | BMPTrains | yes | 129.0871 | 712.6754
22878 | City of Titusville | North IRL | A | IR1-5 | 0.35 | 0.47 | 0.035113 | 9.8718 | 1.45 | 0.34663 | 0.050914 | 1210 | Fixed Single Family Units | TV-14 | Main Street Basin | 295.956 | City of Titusville | DEP | Main Street Baffle Box with BAM | 2nd generation baffle box with media. | Baffle Boxes- Second Generation with Media | Completed | 2018 | 876 | 136 | A | 296 | $393,363 | $4,000 | DEP/ City | DEP - $176,376/ City - $216,987 | G0442 | Structural | 2016 | North Indian River Lagoon | 28.612628 | -80.805675 | 2017 | BMPTrains | yes | 62.2902 | 142.0959
22879 | City of Titusville | North IRL | A | IR1-5 | 0.35 | 0.47 | 0.15221 | 9.8718 | 1.45 | 1.5026 | 0.2207 | 1210 | Fixed Single Family Units | TV-14 | Main Street Basin | 295.956 | City of Titusville | DEP | Main Street Baffle Box with BAM | 2nd generation baffle box with media. | Baffle Boxes- Second Generation with Media | Completed | 2018 | 876 | 136 | A | 296 | $393,363 | $4,000 | DEP/ City | DEP - $176,376/ City - $216,987 | G0442 | Structural | 2016 | North Indian River Lagoon | 28.612628 | -80.805675 | 2017 | BMPTrains | yes | 99.3159 | 615.9673
22880 | City of Titusville | North IRL | A | IR1-5 | 0.35 | 0.47 | 0.12353 | 9.8718 | 1.45 | 1.2194 | 0.17911 | 1210 | Fixed Single Family Units | TV-14 | Main Street Basin | 295.956 | City of Titusville | DEP | Main Street Baffle Box with BAM | 2nd generation baffle box with media. | Baffle Boxes- Second Generation with Media | Completed | 2018 | 876 | 136 | A | 296 | $393,363 | $4,000 | DEP/ City | DEP - $176,376/ City - $216,987 | G0442 | Structural | 2016 | North Indian River Lagoon | 28.612628 | -80.805675 | 2017 | BMPTrains | yes | 89.7393 | 499.8897
22881 | City of Titusville | North IRL | A | IR1-5 | 0.35 | 0.47 | 0.07859 | 9.8718 | 1.45 | 0.77583 | 0.11396 | 1210 | Fixed Single Family Units | TV-14 | Main Street Basin | 295.956 | City of Titusville | DEP | Main Street Baffle Box with BAM | 2nd generation baffle box with media. | Baffle Boxes- Second Generation with Media | Completed | 2018 | 876 | 136 | A | 296 | $393,363 | $4,000 | DEP/ City | DEP - $176,376/ City - $216,987 | G0442 | Structural | 2016 | North Indian River Lagoon | 28.612628 | -80.805675 | 2017 | BMPTrains | yes | 80.1283 | 318.0425
22882 | City of Titusville | North IRL | A | IR1-5 | 0.35 | 0.47 | 0.052221 | 9.8718 | 1.45 | 0.51551 | 0.07572 | 1210 | Fixed Single Family Units | TV-14 | Main Street Basin | 295.956 | City of Titusville | DEP | Main Street Baffle Box with BAM | 2nd generation baffle box with media. | Baffle Boxes- Second Generation with Media | Completed | 2018 | 876 | 136 | A | 296 | $393,363 | $4,000 | DEP/ City | DEP - $176,376/ City - $216,987 | G0442 | Structural | 2016 | North Indian River Lagoon | 28.612628 | -80.805675 | 2017 | BMPTrains | yes | 61.7873 | 211.3292
22883 | City of Titusville | North IRL | A | IR1-5 | 0.35 | 0.47 | 0.00021845 | 9.8948 | 1.4567 | 0.0021615 | 0.00031823 | 1320 | Mobile Home Units | TV-14 | Main Street Basin | 295.956 | City of Titusville | DEP | Main Street Baffle Box with BAM | 2nd generation baffle box with media. | Baffle Boxes- Second Generation with Media | Completed | 2018 | 876 | 136 | A | 296 | $393,363 | $4,000 | DEP/ City | DEP - $176,376/ City - $216,987 | G0442 | Structural | 2016 | North Indian River Lagoon | 28.612628 | -80.805675 | 2017 | BMPTrains | yes | 12.1364 | 0.88404
22884 | City of Titusville | North IRL | A | IR1-5 | 0.35 | 0.47 | 0.037792 | 9.8948 | 1.4567 | 0.37394 | 0.055053 | 1210 | Fixed Single Family Units | TV-14 | Main Street Basin | 295.956 | City of Titusville | DEP | Main Street Baffle Box with BAM | 2nd generation baffle box with media. | Baffle Boxes- Second Generation with Media | Completed | 2018 | 876 | 136 | A | 296 | $393,363 | $4,000 | DEP/ City | DEP - $176,376/ City - $216,987 | G0442 | Structural | 2016 | North Indian River Lagoon | 28.612628 | -80.805675 | 2017 | BMPTrains | yes | 50.169 | 152.9381
22885 | City of Titusville | North IRL | A | IR1-5 | 0.35 | 0.47 | 0.074352 | 9.8948 | 1.4567 | 0.7357 | 0.10831 | 1210 | Fixed Single Family Units | TV-14 | Main Street Basin | 295.956 | City of Titusville | DEP | Main Street Baffle Box with BAM | 2nd generation baffle box with media. | Baffle Boxes- Second Generation with Media | Completed | 2018 | 876 | 136 | A | 296 | $393,363 | $4,000 | DEP/ City | DEP - $176,376/ City - $216,987 | G0442 | Structural | 2016 | North Indian River Lagoon | 28.612628 | -80.805675 | 2017 | BMPTrains | yes | 79.8564 | 300.8922
22886 | City of Titusville | North IRL | A | IR1-5 | 0.35 | 0.47 | 0.0038348 | 9.8948 | 1.4567 | 0.037945 | 0.0055863 | 1350 | Residential, High density; Mixed Units <Fixed and mobile Homes> | TV-14 | Main Street Basin | 295.956 | City of Titusville | DEP | Main Street Baffle Box with BAM | 2nd generation baffle box with media. | Baffle Boxes- Second Generation with Media | Completed | 2018 | 876 | 136 | A | 296 | $393,363 | $4,000 | DEP/ City | DEP - $176,376/ City - $216,987 | G0442 | Structural | 2016 | North Indian River Lagoon | 28.612628 | -80.805675 | 2017 | BMPTrains | yes | 45.3568 | 15.5189
22887 | City of Titusville | North IRL | A | IR1-5 | 0.35 | 0.47 | 0.32655 | 9.8948 | 1.4567 | 3.2311 | 0.4757 | 1210 | Fixed Single Family Units | TV-14 | Main Street Basin | 295.956 | City of Titusville | DEP | Main Street Baffle Box with BAM | 2nd generation baffle box with media. | Baffle Boxes- Second Generation with Media | Completed | 2018 | 876 | 136 | A | 296 | $393,363 | $4,000 | DEP/ City | DEP - $176,376/ City - $216,987 | G0442 | Structural | 2016 | North Indian River Lagoon | 28.612628 | -80.805675 | 2017 | BMPTrains | yes | 191.9351 | 1321.489
22888 | City of Titusville | North IRL | A | IR1-5 | 0.35 | 0.47 | 0.14735 | 9.8948 | 1.4567 | 1.458 | 0.21466 | 1210 | Fixed Single Family Units | TV-14 | Main Street Basin | 295.956 | City of Titusville | DEP | Main Street Baffle Box with BAM | 2nd generation baffle box with media. | Baffle Boxes- Second Generation with Media | Completed | 2018 | 876 | 136 | A | 296 | $393,363 | $4,000 | DEP/ City | DEP - $176,376/ City - $216,987 | G0442 | Structural | 2016 | North Indian River Lagoon | 28.612628 | -80.805675 | 2017 | BMPTrains | yes | 114.7442 | 596.3205
22889 | City of Titusville | North IRL | A | IR1-5 | 0.35 | 0.47 | 0.027665 | 9.8948 | 1.4567 | 0.27374 | 0.040301 | 1210 | Fixed Single Family Units | TV-14 | Main Street Basin | 295.956 | City of Titusville | DEP | Main Street Baffle Box with BAM | 2nd generation baffle box with media. | Baffle Boxes- Second Generation with Media | Completed | 2018 | 876 | 136 | A | 296 | $393,363 | $4,000 | DEP/ City | DEP - $176,376/ City - $216,987 | G0442 | Structural | 2016 | North Indian River Lagoon | 28.612628 | -80.805675 | 2017 | BMPTrains | yes | 51.2841 | 111.9573
22890 | City of Titusville | North IRL | A | IR1-5 | 0.35 | 0.47 | 0.12842 | 8.0545 | 1.1174 | 1.0344 | 0.1435 | 1210 | Fixed Single Family Units | TV-14 | Main Street Basin | 295.956 | City of Titusville | DEP | Main Street Baffle Box with BAM | 2nd generation baffle box with media. | Baffle Boxes- Second Generation with Media | Completed | 2018 | 876 | 136 | A | 296 | $393,363 | $4,000 | DEP/ City | DEP - $176,376/ City - $216,987 | G0442 | Structural | 2016 | North Indian River Lagoon | 28.612628 | -80.805675 | 2017 | BMPTrains | yes | 120.8599 | 519.7073
22891 | City of Titusville | North IRL | A | IR1-5 | 0.35 | 0.47 | 0.48934 | 8.0545 | 1.1174 | 3.9414 | 0.54678 | 1720 | Religious | TV-14 | Main Street Basin | 295.956 | City of Titusville | DEP | Main Street Baffle Box with BAM | 2nd generation baffle box with media. | Baffle Boxes- Second Generation with Media | Completed | 2018 | 876 | 136 | A | 296 | $393,363 | $4,000 | DEP/ City | DEP - $176,376/ City - $216,987 | G0442 | Structural | 2016 | North Indian River Lagoon | 28.612628 | -80.805675 | 2017 | BMPTrains | yes | 179.2833 | 1980.2927
22892 | City of Titusville | North IRL | A | IR1-5 | 0.35 | 0.47 | 0.11828 | 9.7188 | 1.3495 | 1.1495 | 0.15961 | 1562 | Prestressed concrete plants | TV-14 | Main Street Basin | 295.956 | City of Titusville | DEP | Main Street Baffle Box with BAM | 2nd generation baffle box with media. | Baffle Boxes- Second Generation with Media | Completed | 2018 | 876 | 136 | A | 296 | $393,363 | $4,000 | DEP/ City | DEP - $176,376/ City - $216,987 | G0442 | Structural | 2016 | North Indian River Lagoon | 28.612628 | -80.805675 | 2017 | BMPTrains | yes | 115.6773 | 478.6435
22893 | City of Titusville | North IRL | A | IR1-5 | 0.35 | 0.47 | 0.14648 | 9.7188 | 1.3495 | 1.4236 | 0.19768 | 1560 | Other Heavy Industrial | TV-14 | Main Street Basin | 295.956 | City of Titusville | DEP | Main Street Baffle Box with BAM | 2nd generation baffle box with media. | Baffle Boxes- Second Generation with Media | Completed | 2018 | 876 | 136 | A | 296 | $393,363 | $4,000 | DEP/ City | DEP - $176,376/ City - $216,987 | G0442 | Structural | 2016 | North Indian River Lagoon | 28.612628 | -80.805675 | 2017 | BMPTrains | yes | 103.5966 | 592.7936
22894 | City of Titusville | North IRL | A | IR1-5 | 0.35 | 0.47 | 0.23335 | 10.0573 | 1.3376 | 2.3469 | 0.31214 | 1400 | Commercial and Services | TV-14 | Main Street Basin | 295.956 | City of Titusville | DEP | Main Street Baffle Box with BAM | 2nd generation baffle box with media. | Baffle Boxes- Second Generation with Media | Completed | 2018 | 876 | 136 | A | 296 | $393,363 | $4,000 | DEP/ City | DEP - $176,376/ City - $216,987 | G0442 | Structural | 2016 | North Indian River Lagoon | 28.612628 | -80.805675 | 2017 | BMPTrains | yes | 190.3445 | 944.3295
22895 | City of Titusville | North IRL | A | IR1-5 | 0.35 | 0.47 | 0.003122 | 10.0573 | 1.3376 | 0.031399 | 0.0041761 | 1430 | Professional Services | TV-14 | Main Street Basin | 295.956 | City of Titusville | DEP | Main Street Baffle Box with BAM | 2nd generation baffle box with media. | Baffle Boxes- Second Generation with Media | Completed | 2018 | 876 | 136 | A | 296 | $393,363 | $4,000 | DEP/ City | DEP - $176,376/ City - $216,987 | G0442 | Structural | 2016 | North Indian River Lagoon | 28.612628 | -80.805675 | 2017 | BMPTrains | yes | 14.2702 | 12.6344
22896 | City of Titusville | North IRL | A | IR1-5 | 0.35 | 0.47 | 0.046353 | 10.0573 | 1.3376 | 0.46618 | 0.062003 | 1420 | Wholesale Sales and Services <Excluding warehouses associated with industrial use> | TV-14 | Main Street Basin | 295.956 | City of Titusville | DEP | Main Street Baffle Box with BAM | 2nd generation baffle box with media. | Baffle Boxes- Second Generation with Media | Completed | 2018 | 876 | 136 | A | 296 | $393,363 | $4,000 | DEP/ City | DEP - $176,376/ City - $216,987 | G0442 | Structural | 2016 | North Indian River Lagoon | 28.612628 | -80.805675 | 2017 | BMPTrains | yes | 90.0169 | 187.5832
22897 | City of Titusville | North IRL | A | IR1-5 | 0.35 | 0.47 | 0.0086595 | 10.0573 | 1.3376 | 0.087091 | 0.011583 | 1410 | Retail Sales and Services | TV-14 | Main Street Basin | 295.956 | City of Titusville | DEP | Main Street Baffle Box with BAM | 2nd generation baffle box with media. | Baffle Boxes- Second Generation with Media | Completed | 2018 | 876 | 136 | A | 296 | $393,363 | $4,000 | DEP/ City | DEP - $176,376/ City - $216,987 | G0442 | Structural | 2016 | North Indian River Lagoon | 28.612628 | -80.805675 | 2017 | BMPTrains | yes | 23.7508 | 35.0439
22898 | City of Titusville | North IRL | A | IR1-5 | 0.35 | 0.47 | 0.32628 | 10.0573 | 1.3376 | 3.2815 | 0.43644 | 1720 | Religious | TV-14 | Main Street Basin | 295.956 | City of Titusville | DEP | Main Street Baffle Box with BAM | 2nd generation baffle box with media. | Baffle Boxes- Second Generation with Media | Completed | 2018 | 876 | 136 | A | 296 | $393,363 | $4,000 | DEP/ City | DEP - $176,376/ City - $216,987 | G0442 | Structural | 2016 | North Indian River Lagoon | 28.612628 | -80.805675 | 2017 | BMPTrains | yes | 151.0318 | 1320.409
22899 | City of Titusville | North IRL | A | IR1-5 | 0.35 | 0.47 | 0.01972 | 9.8593 | 1.4482 | 0.19443 | 0.028559 | 1200 | Residential, Medium Density-Two-five dwellingunits per acre | TV-14 | Main Street Basin | 295.956 | City of Titusville | DEP | Main Street Baffle Box with BAM | 2nd generation baffle box with media. | Baffle Boxes- Second Generation with Media | Completed | 2018 | 876 | 136 | A | 296 | $393,363 | $4,000 | DEP/ City | DEP - $176,376/ City - $216,987 | G0442 | Structural | 2016 | North Indian River Lagoon | 28.612628 | -80.805675 | 2017 | BMPTrains | yes | 103.2539 | 79.8045
22900 | City of Titusville | North IRL | A | IR1-5 | 0.35 | 0.47 | 0.24993 | 9.8593 | 1.4482 | 2.4641 | 0.36194 | 1210 | Fixed Single Family Units | TV-14 | Main Street Basin | 295.956 | City of Titusville | DEP | Main Street Baffle Box with BAM | 2nd generation baffle box with media. | Baffle Boxes- Second Generation with Media | Completed | 2018 | 876 | 136 | A | 296 | $393,363 | $4,000 | DEP/ City | DEP - $176,376/ City - $216,987 | G0442 | Structural | 2016 | North Indian River Lagoon | 28.612628 | -80.805675 | 2017 | BMPTrains | yes | 127.7607 | 1011.424
22901 | City of Titusville | North IRL | A | IR1-5 | 0.35 | 0.47 | 0.10794 | 9.8593 | 1.4482 | 1.0642 | 0.15631 | 1210 | Fixed Single Family Units | TV-14 | Main Street Basin | 295.956 | City of Titusville | DEP | Main Street Baffle Box with BAM | 2nd generation baffle box with media. | Baffle Boxes- Second Generation with Media | Completed | 2018 | 876 | 136 | A | 296 | $393,363 | $4,000 | DEP/ City | DEP - $176,376/ City - $216,987 | G0442 | Structural | 2016 | North Indian River Lagoon | 28.612628 | -80.805675 | 2017 | BMPTrains | yes | 94.0339 | 436.806
22902 | City of Titusville | North IRL | A | IR1-5 | 0.35 | 0.47 | 0.085987 | 9.8593 | 1.4482 | 0.84777 | 0.12453 | 1210 | Fixed Single Family Units | TV-14 | Main Street Basin | 295.956 | City of Titusville | DEP | Main Street Baffle Box with BAM | 2nd generation baffle box with media. | Baffle Boxes- Second Generation with Media | Completed | 2018 | 876 | 136 | A | 296 | $393,363 | $4,000 | DEP/ City | DEP - $176,376/ City - $216,987 | G0442 | Structural | 2016 | North Indian River Lagoon | 28.612628 | -80.805675 | 2017 | BMPTrains | yes | 99.9503 | 347.9785
22903 | City of Titusville | North IRL | A | IR1-5 | 0.35 | 0.47 | 0.1042 | 9.8593 | 1.4482 | 1.0273 | 0.1509 | 1210 | Fixed Single Family Units | TV-14 | Main Street Basin | 295.956 | City of Titusville | DEP | Main Street Baffle Box with BAM | 2nd generation baffle box with media. | Baffle Boxes- Second Generation with Media | Completed | 2018 | 876 | 136 | A | 296 | $393,363 | $4,000 | DEP/ City | DEP - $176,376/ City - $216,987 | G0442 | Structural | 2016 | North Indian River Lagoon | 28.612628 | -80.805675 | 2017 | BMPTrains | yes | 88.3853 | 421.6849
22904 | City of Titusville | North IRL | A | IR1-5 | 0.35 | 0.47 | 0.032577 | 9.8593 | 1.4482 | 0.32119 | 0.047178 | 1210 | Fixed Single Family Units | TV-14 | Main Street Basin | 295.956 | City of Titusville | DEP | Main Street Baffle Box with BAM | 2nd generation baffle box with media. | Baffle Boxes- Second Generation with Media | Completed | 2018 | 876 | 136 | A | 296 | $393,363 | $4,000 | DEP/ City | DEP - $176,376/ City - $216,987 | G0442 | Structural | 2016 | North Indian River Lagoon | 28.612628 | -80.805675 | 2017 | BMPTrains | yes | 46.9402 | 131.8348
22905 | City of Titusville | North IRL | A | IR1-5 | 0.35 | 0.47 | 0.017413 | 9.8593 | 1.4482 | 0.17168 | 0.025217 | 1210 | Fixed Single Family Units | TV-14 | Main Street Basin | 295.956 | City of Titusville | DEP | Main Street Baffle Box with BAM | 2nd generation baffle box with media. | Baffle Boxes- Second Generation with Media | Completed | 2018 | 876 | 136 | A | 296 | $393,363 | $4,000 | DEP/ City | DEP - $176,376/ City - $216,987 | G0442 | Structural | 2016 | North Indian River Lagoon | 28.612628 | -80.805675 | 2017 | BMPTrains | yes | 34.749 | 70.4673
22906 | City of Titusville | North IRL | A | IR1-5 | 0.35 | 0.47 | 0.018346 | 10.9576 | 2.0275 | 0.20103 | 0.037198 | 1100 | Residential, Low Density-Less than two dwelling units/acre | TV-14 | Main Street Basin | 295.956 | City of Titusville | DEP | Main Street Baffle Box with BAM | 2nd generation baffle box with media. | Baffle Boxes- Second Generation with Media | Completed | 2018 | 876 | 136 | A | 296 | $393,363 | $4,000 | DEP/ City | DEP - $176,376/ City - $216,987 | G0442 | Structural | 2016 | North Indian River Lagoon | 28.612628 | -80.805675 | 2017 | BMPTrains | yes | 51.5128 | 74.2452
22907 | City of Titusville | North IRL | A | IR1-5 | 0.35 | 0.47 | 0.00042472 | 10.9576 | 2.0275 | 0.0046539 | 0.00086113 | 1200 | Residential, Medium Density-Two-five dwellingunits per acre | TV-14 | Main Street Basin | 295.956 | City of Titusville | DEP | Main Street Baffle Box with BAM | 2nd generation baffle box with media. | Baffle Boxes- Second Generation with Media | Completed | 2018 | 876 | 136 | A | 296 | $393,363 | $4,000 | DEP/ City | DEP - $176,376/ City - $216,987 | G0442 | Structural | 2016 | North Indian River Lagoon | 28.612628 | -80.805675 | 2017 | BMPTrains | yes | 6.8668 | 1.7188
22908 | City of Titusville | North IRL | A | IR1-5 | 0.35 | 0.47 | 0.019167 | 10.9576 | 2.0275 | 0.21002 | 0.038862 | 1210 | Fixed Single Family Units | TV-14 | Main Street Basin | 295.956 | City of Titusville | DEP | Main Street Baffle Box with BAM | 2nd generation baffle box with media. | Baffle Boxes- Second Generation with Media | Completed | 2018 | 876 | 136 | A | 296 | $393,363 | $4,000 | DEP/ City | DEP - $176,376/ City - $216,987 | G0442 | Structural | 2016 | North Indian River Lagoon | 28.612628 | -80.805675 | 2017 | BMPTrains | yes | 42.6654 | 77.5659
22909 | City of Titusville | North IRL | A | IR1-5 | 0.35 | 0.47 | 0.17158 | 10.7407 | 1.4238 | 1.8429 | 0.24429 | 1400 | Commercial and Services | TV-14 | Main Street Basin | 295.956 | City of Titusville | DEP | Main Street Baffle Box with BAM | 2nd generation baffle box with media. | Baffle Boxes- Second Generation with Media | Completed | 2018 | 876 | 136 | A | 296 | $393,363 | $4,000 | DEP/ City | DEP - $176,376/ City - $216,987 | G0442 | Structural | 2016 | North Indian River Lagoon | 28.612628 | -80.805675 | 2017 | BMPTrains | yes | 209.7144 | 694.3546
22910 | City of Titusville | North IRL | A | IR1-5 | 0.35 | 0.47 | 0.24812 | 10.7407 | 1.4238 | 2.665 | 0.35327 | 1750 | Governmental | TV-14 | Main Street Basin | 295.956 | City of Titusville | DEP | Main Street Baffle Box with BAM | 2nd generation baffle box with media. | Baffle Boxes- Second Generation with Media | Completed | 2018 | 876 | 136 | A | 296 | $393,363 | $4,000 | DEP/ City | DEP - $176,376/ City - $216,987 | G0442 | Structural | 2016 | North Indian River Lagoon | 28.612628 | -80.805675 | 2017 | BMPTrains | yes | 126.9841 | 1004.1206
22911 | City of Titusville | North IRL | A | IR1-5 | 0.35 | 0.47 | 0.012688 | 10.7407 | 1.4238 | 0.13628 | 0.018066 | 1440 | Cultural and Entertainment | TV-14 | Main Street Basin | 295.956 | City of Titusville | DEP | Main Street Baffle Box with BAM | 2nd generation baffle box with media. | Baffle Boxes- Second Generation with Media | Completed | 2018 | 876 | 136 | A | 296 | $393,363 | $4,000 | DEP/ City | DEP - $176,376/ City - $216,987 | G0442 | Structural | 2016 | North Indian River Lagoon | 28.612628 | -80.805675 | 2017 | BMPTrains | yes | 61.6069 | 51.3482
22912 | City of Titusville | North IRL | A | IR1-5 | 0.35 | 0.47 | 0.0095664 | 10.7407 | 1.4238 | 0.10275 | 0.01362 | 1410 | Retail Sales and Services | TV-14 | Main Street Basin | 295.956 | City of Titusville | DEP | Main Street Baffle Box with BAM | 2nd generation baffle box with media. | Baffle Boxes- Second Generation with Media | Completed | 2018 | 876 | 136 | A | 296 | $393,363 | $4,000 | DEP/ City | DEP - $176,376/ City - $216,987 | G0442 | Structural | 2016 | North Indian River Lagoon | 28.612628 | -80.805675 | 2017 | BMPTrains | yes | 56.5931 | 38.7138
22913 | City of Titusville | North IRL | A | IR1-5 | 0.35 | 0.47 | 0.0021815 | 10.7407 | 1.4238 | 0.02343 | 0.0031059 | 1410 | Retail Sales and Services | TV-14 | Main Street Basin | 295.956 | City of Titusville | DEP | Main Street Baffle Box with BAM | 2nd generation baffle box with media. | Baffle Boxes- Second Generation with Media | Completed | 2018 | 876 | 136 | A | 296 | $393,363 | $4,000 | DEP/ City | DEP - $176,376/ City - $216,987 | G0442 | Structural | 2016 | North Indian River Lagoon | 28.612628 | -80.805675 | 2017 | BMPTrains | yes | 16.9786 | 8.828
22914 | City of Titusville | North IRL | A | IR1-5 | 0.35 | 0.47 | 0.00080781 | 10.7407 | 1.4238 | 0.0086764 | 0.0011501 | 1430 | Professional Services | TV-14 | Main Street Basin | 295.956 | City of Titusville | DEP | Main Street Baffle Box with BAM | 2nd generation baffle box with media. | Baffle Boxes- Second Generation with Media | Completed | 2018 | 876 | 136 | A | 296 | $393,363 | $4,000 | DEP/ City | DEP - $176,376/ City - $216,987 | G0442 | Structural | 2016 | North Indian River Lagoon | 28.612628 | -80.805675 | 2017 | BMPTrains | yes | 7.2848 | 3.2691
22915 | City of Titusville | North IRL | A | IR1-5 | 0.35 | 0.47 | 0.20462 | 10.2476 | 1.5187 | 2.0968 | 0.31075 | 1200 | Residential, Medium Density-Two-five dwellingunits per acre | TV-14 | Main Street Basin | 295.956 | City of Titusville | DEP | Main Street Baffle Box with BAM | 2nd generation baffle box with media. | Baffle Boxes- Second Generation with Media | Completed | 2018 | 876 | 136 | A | 296 | $393,363 | $4,000 | DEP/ City | DEP - $176,376/ City - $216,987 | G0442 | Structural | 2016 | North Indian River Lagoon | 28.612628 | -80.805675 | 2017 | BMPTrains | yes | 188.3207 | 828.0589
22916 | City of Titusville | North IRL | A | IR1-5 | 0.35 | 0.47 | 0.032717 | 10.2476 | 1.5187 | 0.33527 | 0.049687 | 1210 | Fixed Single Family Units | TV-14 | Main Street Basin | 295.956 | City of Titusville | DEP | Main Street Baffle Box with BAM | 2nd generation baffle box with media. | Baffle Boxes- Second Generation with Media | Completed | 2018 | 876 | 136 | A | 296 | $393,363 | $4,000 | DEP/ City | DEP - $176,376/ City - $216,987 | G0442 | Structural | 2016 | North Indian River Lagoon | 28.612628 | -80.805675 | 2017 | BMPTrains | yes | 48.491 | 132.4002
22917 | City of Titusville | North IRL | A | IR1-5 | 0.35 | 0.47 | 0.058479 | 10.2476 | 1.5187 | 0.59927 | 0.088811 | 1210 | Fixed Single Family Units | TV-14 | Main Street Basin | 295.956 | City of Titusville | DEP | Main Street Baffle Box with BAM | 2nd generation baffle box with media. | Baffle Boxes- Second Generation with Media | Completed | 2018 | 876 | 136 | A | 296 | $393,363 | $4,000 | DEP/ City | DEP - $176,376/ City - $216,987 | G0442 | Structural | 2016 | North Indian River Lagoon | 28.612628 | -80.805675 | 2017 | BMPTrains | yes | 75.3701 | 236.6559
22918 | City of Titusville | North IRL | A | IR1-5 | 0.35 | 0.47 | 0.14028 | 10.2476 | 1.5187 | 1.4376 | 0.21305 | 1210 | Fixed Single Family Units | TV-14 | Main Street Basin | 295.956 | City of Titusville | DEP | Main Street Baffle Box with BAM | 2nd generation baffle box with media. | Baffle Boxes- Second Generation with Media | Completed | 2018 | 876 | 136 | A | 296 | $393,363 | $4,000 | DEP/ City | DEP - $176,376/ City - $216,987 | G0442 | Structural | 2016 | North Indian River Lagoon | 28.612628 | -80.805675 | 2017 | BMPTrains | yes | 95.9142 | 567.7023
22919 | City of Titusville | North IRL | A | IR1-5 | 0.35 | 0.47 | 0.18167 | 10.2476 | 1.5187 | 1.8617 | 0.2759 | 1210 | Fixed Single Family Units | TV-14 | Main Street Basin | 295.956 | City of Titusville | DEP | Main Street Baffle Box with BAM | 2nd generation baffle box with media. | Baffle Boxes- Second Generation with Media | Completed | 2018 | 876 | 136 | A | 296 | $393,363 | $4,000 | DEP/ City | DEP - $176,376/ City - $216,987 | G0442 | Structural | 2016 | North Indian River Lagoon | 28.612628 | -80.805675 | 2017 | BMPTrains | yes | 106.4479 | 735.1827
22920 | City of Titusville | North IRL | A | IR1-5 | 0.35 | 0.47 | 0.0067012 | 10.0209 | 1.3668 | 0.067152 | 0.0091592 | 1200 | Residential, Medium Density-Two-five dwellingunits per acre | TV-14 | Main Street Basin | 295.956 | City of Titusville | DEP | Main Street Baffle Box with BAM | 2nd generation baffle box with media. | Baffle Boxes- Second Generation with Media | Completed | 2018 | 876 | 136 | A | 296 | $393,363 | $4,000 | DEP/ City | DEP - $176,376/ City - $216,987 | G0442 | Structural | 2016 | North Indian River Lagoon | 28.612628 | -80.805675 | 2017 | BMPTrains | yes | 28.1278 | 27.1188
22921 | City of Titusville | North IRL | A | IR1-5 | 0.35 | 0.47 | 0.1645 | 10.0209 | 1.3668 | 1.6485 | 0.22484 | 1400 | Commercial and Services | TV-14 | Main Street Basin | 295.956 | City of Titusville | DEP | Main Street Baffle Box with BAM | 2nd generation baffle box with media. | Baffle Boxes- Second Generation with Media | Completed | 2018 | 876 | 136 | A | 296 | $393,363 | $4,000 | DEP/ City | DEP - $176,376/ City - $216,987 | G0442 | Structural | 2016 | North Indian River Lagoon | 28.612628 | -80.805675 | 2017 | BMPTrains | yes | 153.5266 | 665.7227
22922 | City of Titusville | North IRL | A | IR1-5 | 0.35 | 0.47 | 0.051443 | 10.0209 | 1.3668 | 0.51551 | 0.070313 | 1750 | Governmental | TV-14 | Main Street Basin | 295.956 | City of Titusville | DEP | Main Street Baffle Box with BAM | 2nd generation baffle box with media. | Baffle Boxes- Second Generation with Media | Completed | 2018 | 876 | 136 | A | 296 | $393,363 | $4,000 | DEP/ City | DEP - $176,376/ City - $216,987 | G0442 | Structural | 2016 | North Indian River Lagoon | 28.612628 | -80.805675 | 2017 | BMPTrains | yes | 77.9829 | 208.1837
22923 | City of Titusville | North IRL | A | IR1-5 | 0.35 | 0.47 | 0.00017884 | 10.0209 | 1.3668 | 0.0017921 | 0.00024444 | 1750 | Governmental | TV-14 | Main Street Basin | 295.956 | City of Titusville | DEP | Main Street Baffle Box with BAM | 2nd generation baffle box with media. | Baffle Boxes- Second Generation with Media | Completed | 2018 | 876 | 136 | A | 296 | $393,363 | $4,000 | DEP/ City | DEP - $176,376/ City - $216,987 | G0442 | Structural | 2016 | North Indian River Lagoon | 28.612628 | -80.805675 | 2017 | BMPTrains | yes | 3.8476 | 0.72374
22924 | City of Titusville | North IRL | A | IR1-5 | 0.35 | 0.47 | 0.062078 | 10.0209 | 1.3668 | 0.62207 | 0.084848 | 1210 | Fixed Single Family Units | TV-14 | Main Street Basin | 295.956 | City of Titusville | DEP | Main Street Baffle Box with BAM | 2nd generation baffle box with media. | Baffle Boxes- Second Generation with Media | Completed | 2018 | 876 | 136 | A | 296 | $393,363 | $4,000 | DEP/ City | DEP - $176,376/ City - $216,987 | G0442 | Structural | 2016 | North Indian River Lagoon | 28.612628 | -80.805675 | 2017 | BMPTrains | yes | 64.84 | 251.2196
22925 | City of Titusville | North IRL | A | IR1-5 | 0.35 | 0.47 | 0.06334 | 8.721 | 1.1685 | 0.55239 | 0.074012 | 1400 | Commercial and Services | TV-14 | Main Street Basin | 295.956 | City of Titusville | DEP | Main Street Baffle Box with BAM | 2nd generation baffle box with media. | Baffle Boxes- Second Generation with Media | Completed | 2018 | 876 | 136 | A | 296 | $393,363 | $4,000 | DEP/ City | DEP - $176,376/ City - $216,987 | G0442 | Structural | 2016 | North Indian River Lagoon | 28.612628 | -80.805675 | 2017 | BMPTrains | yes | 110.2701 | 256.3297
22926 | City of Titusville | North IRL | A | IR1-5 | 0.35 | 0.47 | 0.17034 | 8.721 | 1.1685 | 1.4856 | 0.19904 | 1700 | Institutional (Educational,religious,health and military facilities) | TV-14 | Main Street Basin | 295.956 | City of Titusville | DEP | Main Street Baffle Box with BAM | 2nd generation baffle box with media. | Baffle Boxes- Second Generation with Media | Completed | 2018 | 876 | 136 | A | 296 | $393,363 | $4,000 | DEP/ City | DEP - $176,376/ City - $216,987 | G0442 | Structural | 2016 | North Indian River Lagoon | 28.612628 | -80.805675 | 2017 | BMPTrains | yes | 134.0794 | 689.3523
22927 | City of Titusville | North IRL | A | IR1-5 | 0.35 | 0.47 | 0.23485 | 8.721 | 1.1685 | 2.0481 | 0.27442 | 1720 | Religious | TV-14 | Main Street Basin | 295.956 | City of Titusville | DEP | Main Street Baffle Box with BAM | 2nd generation baffle box with media. | Baffle Boxes- Second Generation with Media | Completed | 2018 | 876 | 136 | A | 296 | $393,363 | $4,000 | DEP/ City | DEP - $176,376/ City - $216,987 | G0442 | Structural | 2016 | North Indian River Lagoon | 28.612628 | -80.805675 | 2017 | BMPTrains | yes | 138.0189 | 950.417
22928 | City of Titusville | North IRL | A | IR1-5 | 0.35 | 0.47 | 0.042484 | 8.721 | 1.1685 | 0.3705 | 0.049641 | 1720 | Religious | TV-14 | Main Street Basin | 295.956 | City of Titusville | DEP | Main Street Baffle Box with BAM | 2nd generation baffle box with media. | Baffle Boxes- Second Generation with Media | Completed | 2018 | 876 | 136 | A | 296 | $393,363 | $4,000 | DEP/ City | DEP - $176,376/ City - $216,987 | G0442 | Structural | 2016 | North Indian River Lagoon | 28.612628 | -80.805675 | 2017 | BMPTrains | yes | 81.7708 | 171.9251
22929 | Natural Lands | North IRL | A | IR1-5 | 0.35 | 0.47 | 0.5493 | 5.7451 | 0.79418 | 3.1558 | 0.43624 | 4340 | Hardwood Conifer Mixed | TV-14 | Main Street Basin | 295.956 | City of Titusville | DEP | Main Street Baffle Box with BAM | 2nd generation baffle box with media. | Baffle Boxes- Second Generation with Media | Completed | 2018 | 876 | 136 | A | 296 | $393,363 | $4,000 | DEP/ City | DEP - $176,376/ City - $216,987 | G0442 | Structural | 2016 | North Indian River Lagoon | 28.612628 | -80.805675 | 2017 | BMPTrains | yes | 190.0708 | 2222.9285
22930 | City of Titusville | North IRL | A | IR1-5 | 0.35 | 0.47 | 0.068466 | 5.7451 | 0.79418 | 0.39334 | 0.054374 | 1210 | Fixed Single Family Units | TV-14 | Main Street Basin | 295.956 | City of Titusville | DEP | Main Street Baffle Box with BAM | 2nd generation baffle box with media. | Baffle Boxes- Second Generation with Media | Completed | 2018 | 876 | 136 | A | 296 | $393,363 | $4,000 | DEP/ City | DEP - $176,376/ City - $216,987 | G0442 | Structural | 2016 | North Indian River Lagoon | 28.612628 | -80.805675 | 2017 | BMPTrains | yes | 112.2365 | 277.0715
22931 | City of Titusville | North IRL | A | IR1-5 | 0.35 | 0.47 | 0.033014 | 10.0513 | 1.4423 | 0.33183 | 0.047616 | 1410 | Retail Sales and Services | TV-14 | Main Street Basin | 295.956 | City of Titusville | DEP | Main Street Baffle Box with BAM | 2nd generation baffle box with media. | Baffle Boxes- Second Generation with Media | Completed | 2018 | 876 | 136 | A | 296 | $393,363 | $4,000 | DEP/ City | DEP - $176,376/ City - $216,987 | G0442 | Structural | 2016 | North Indian River Lagoon | 28.612628 | -80.805675 | 2017 | BMPTrains | yes | 70.1074 | 133.6035
22932 | City of Titusville | North IRL | A | IR1-5 | 0.35 | 0.47 | 0.19525 | 10.0513 | 1.4423 | 1.9625 | 0.2816 | 1410 | Retail Sales and Services | TV-14 | Main Street Basin | 295.956 | City of Titusville | DEP | Main Street Baffle Box with BAM | 2nd generation baffle box with media. | Baffle Boxes- Second Generation with Media | Completed | 2018 | 876 | 136 | A | 296 | $393,363 | $4,000 | DEP/ City | DEP - $176,376/ City - $216,987 | G0442 | Structural | 2016 | North Indian River Lagoon | 28.612628 | -80.805675 | 2017 | BMPTrains | yes | 123.5476 | 790.1397
22933 | City of Titusville | North IRL | A | IR1-5 | 0.35 | 0.47 | 0.3895 | 10.0513 | 1.4423 | 3.915 | 0.56177 | 1210 | Fixed Single Family Units | TV-14 | Main Street Basin | 295.956 | City of Titusville | DEP | Main Street Baffle Box with BAM | 2nd generation baffle box with media. | Baffle Boxes- Second Generation with Media | Completed | 2018 | 876 | 136 | A | 296 | $393,363 | $4,000 | DEP/ City | DEP - $176,376/ City - $216,987 | G0442 | Structural | 2016 | North Indian River Lagoon | 28.612628 | -80.805675 | 2017 | BMPTrains | yes | 189.2636 | 1576.2568
22934 | Natural Lands | North IRL | A | IR1-5 | 0.35 | 0.47 | 0.027366 | 7.0631 | 1.0014 | 0.19329 | 0.027405 | 4340 | Hardwood Conifer Mixed | TV-14 | Main Street Basin | 295.956 | City of Titusville | DEP | Main Street Baffle Box with BAM | 2nd generation baffle box with media. | Baffle Boxes- Second Generation with Media | Completed | 2018 | 876 | 136 | A | 296 | $393,363 | $4,000 | DEP/ City | DEP - $176,376/ City - $216,987 | G0442 | Structural | 2016 | North Indian River Lagoon | 28.612628 | -80.805675 | 2017 | BMPTrains | yes | 72.7602 | 110.7472
22935 | Natural Lands | North IRL | A | IR1-5 | 0.35 | 0.47 | 0.36052 | 7.0631 | 1.0014 | 2.5464 | 0.36102 | 4340 | Hardwood Conifer Mixed | TV-14 | Main Street Basin | 295.956 | City of Titusville | DEP | Main Street Baffle Box with BAM | 2nd generation baffle box with media. | Baffle Boxes- Second Generation with Media | Completed | 2018 | 876 | 136 | A | 296 | $393,363 | $4,000 | DEP/ City | DEP - $176,376/ City - $216,987 | G0442 | Structural | 2016 | North Indian River Lagoon | 28.612628 | -80.805675 | 2017 | BMPTrains | yes | 154.7899 | 1458.9555
22936 | City of Titusville | North IRL | A | IR1-5 | 0.35 | 0.47 | 0.020352 | 7.0631 | 1.0014 | 0.14375 | 0.020381 | 1210 | Fixed Single Family Units | TV-14 | Main Street Basin | 295.956 | City of Titusville | DEP | Main Street Baffle Box with BAM | 2nd generation baffle box with media. | Baffle Boxes- Second Generation with Media | Completed | 2018 | 876 | 136 | A | 296 | $393,363 | $4,000 | DEP/ City | DEP - $176,376/ City - $216,987 | G0442 | Structural | 2016 | North Indian River Lagoon | 28.612628 | -80.805675 | 2017 | BMPTrains | yes | 37.2022 | 82.3622
22937 | City of Titusville | North IRL | A | IR1-5 | 0.35 | 0.47 | 0.044676 | 7.0631 | 1.0014 | 0.31555 | 0.044738 | 1210 | Fixed Single Family Units | TV-14 | Main Street Basin | 295.956 | City of Titusville | DEP | Main Street Baffle Box with BAM | 2nd generation baffle box with media. | Baffle Boxes- Second Generation with Media | Completed | 2018 | 876 | 136 | A | 296 | $393,363 | $4,000 | DEP/ City | DEP - $176,376/ City - $216,987 | G0442 | Structural | 2016 | North Indian River Lagoon | 28.612628 | -80.805675 | 2017 | BMPTrains | yes | 61.09 | 180.7966
22938 | City of Titusville | North IRL | A | IR1-5 | 0.35 | 0.47 | 0.035363 | 7.0631 | 1.0014 | 0.24977 | 0.035413 | 1210 | Fixed Single Family Units | TV-14 | Main Street Basin | 295.956 | City of Titusville | DEP | Main Street Baffle Box with BAM | 2nd generation baffle box with media. | Baffle Boxes- Second Generation with Media | Completed | 2018 | 876 | 136 | A | 296 | $393,363 | $4,000 | DEP/ City | DEP - $176,376/ City - $216,987 | G0442 | Structural | 2016 | North Indian River Lagoon | 28.612628 | -80.805675 | 2017 | BMPTrains | yes | 49.9912 | 143.1106
22939 | City of Titusville | North IRL | A | IR1-5 | 0.35 | 0.47 | 0.12949 | 7.0631 | 1.0014 | 0.9146 | 0.12967 | 1210 | Fixed Single Family Units | TV-14 | Main Street Basin | 295.956 | City of Titusville | DEP | Main Street Baffle Box with BAM | 2nd generation baffle box with media. | Baffle Boxes- Second Generation with Media | Completed | 2018 | 876 | 136 | A | 296 | $393,363 | $4,000 | DEP/ City | DEP - $176,376/ City - $216,987 | G0442 | Structural | 2016 | North Indian River Lagoon | 28.612628 | -80.805675 | 2017 | BMPTrains | yes | 108.4669 | 524.028
22940 | City of Titusville | North IRL | A | IR1-5 | 0.35 | 0.47 | 0.2137 | 10.3823 | 1.7075 | 2.2187 | 0.36488 | 1300 | Residential, High Density | TV-14 | Main Street Basin | 295.956 | City of Titusville | DEP | Main Street Baffle Box with BAM | 2nd generation baffle box with media. | Baffle Boxes- Second Generation with Media | Completed | 2018 | 876 | 136 | A | 296 | $393,363 | $4,000 | DEP/ City | DEP - $176,376/ City - $216,987 | G0442 | Structural | 2016 | North Indian River Lagoon | 28.612628 | -80.805675 | 2017 | BMPTrains | yes | 185.6142 | 864.803
22941 | City of Titusville | North IRL | A | IR1-5 | 0.35 | 0.47 | 0.19762 | 10.3823 | 1.7075 | 2.0517 | 0.33743 | 1210 | Fixed Single Family Units | TV-14 | Main Street Basin | 295.956 | City of Titusville | DEP | Main Street Baffle Box with BAM | 2nd generation baffle box with media. | Baffle Boxes- Second Generation with Media | Completed | 2018 | 876 | 136 | A | 296 | $393,363 | $4,000 | DEP/ City | DEP - $176,376/ City - $216,987 | G0442 | Structural | 2016 | North Indian River Lagoon | 28.612628 | -80.805675 | 2017 | BMPTrains | yes | 125.8617 | 799.7352
22942 | City of Titusville | North IRL | A | IR1-5 | 0.35 | 0.47 | 0.02755 | 10.3823 | 1.7075 | 0.28603 | 0.047041 | 1750 | Governmental | TV-14 | Main Street Basin | 295.956 | City of Titusville | DEP | Main Street Baffle Box with BAM | 2nd generation baffle box with media. | Baffle Boxes- Second Generation with Media | Completed | 2018 | 876 | 136 | A | 296 | $393,363 | $4,000 | DEP/ City | DEP - $176,376/ City - $216,987 | G0442 | Structural | 2016 | North Indian River Lagoon | 28.612628 | -80.805675 | 2017 | BMPTrains | yes | 94.5808 | 111.4917
22943 | City of Titusville | North IRL | A | IR1-5 | 0.35 | 0.47 | 0.14328 | 10.3823 | 1.7075 | 1.4875 | 0.24464 | 1750 | Governmental | TV-14 | Main Street Basin | 295.956 | City of Titusville | DEP | Main Street Baffle Box with BAM | 2nd generation baffle box with media. | Baffle Boxes- Second Generation with Media | Completed | 2018 | 876 | 136 | A | 296 | $393,363 | $4,000 | DEP/ City | DEP - $176,376/ City - $216,987 | G0442 | Structural | 2016 | North Indian River Lagoon | 28.612628 | -80.805675 | 2017 | BMPTrains | yes | 138.4265 | 579.8232
22944 | City of Titusville | North IRL | A | IR1-5 | 0.35 | 0.47 | 0.18752 | 11.5062 | 2.2078 | 2.1576 | 0.414 | 1300 | Residential, High Density | TV-14 | Main Street Basin | 295.956 | City of Titusville | DEP | Main Street Baffle Box with BAM | 2nd generation baffle box with media. | Baffle Boxes- Second Generation with Media | Completed | 2018 | 876 | 136 | A | 296 | $393,363 | $4,000 | DEP/ City | DEP - $176,376/ City - $216,987 | G0442 | Structural | 2016 | North Indian River Lagoon | 28.612628 | -80.805675 | 2017 | BMPTrains | yes | 130.2946 | 758.8524
22945 | City of Titusville | North IRL | A | IR1-5 | 0.35 | 0.47 | 0.43025 | 11.5062 | 2.2078 | 4.9505 | 0.9499 | 1340 | Residential, High density; Multiple Dwelling Units, High Rise <Three stories or more> | TV-14 | Main Street Basin | 295.956 | City of Titusville | DEP | Main Street Baffle Box with BAM | 2nd generation baffle box with media. | Baffle Boxes- Second Generation with Media | Completed | 2018 | 876 | 136 | A | 296 | $393,363 | $4,000 | DEP/ City | DEP - $176,376/ City - $216,987 | G0442 | Structural | 2016 | North Indian River Lagoon | 28.612628 | -80.805675 | 2017 | BMPTrains | yes | 269.8375 | 1741.1476
22946 | City of Titusville | North IRL | A | IR1-5 | 0.35 | 0.47 | 0.0064786 | 9.8963 | 1.4613 | 0.064114 | 0.0094673 | 1210 | Fixed Single Family Units | TV-14 | Main Street Basin | 295.956 | City of Titusville | DEP | Main Street Baffle Box with BAM | 2nd generation baffle box with media. | Baffle Boxes- Second Generation with Media | Completed | 2018 | 876 | 136 | A | 296 | $393,363 | $4,000 | DEP/ City | DEP - $176,376/ City - $216,987 | G0442 | Structural | 2016 | North Indian River Lagoon | 28.612628 | -80.805675 | 2017 | BMPTrains | yes | 30.5733 | 26.2181
22947 | City of Titusville | North IRL | A | IR1-5 | 0.35 | 0.47 | 0.0032448 | 9.8963 | 1.4613 | 0.032111 | 0.0047417 | 1210 | Fixed Single Family Units | TV-14 | Main Street Basin | 295.956 | City of Titusville | DEP | Main Street Baffle Box with BAM | 2nd generation baffle box with media. | Baffle Boxes- Second Generation with Media | Completed | 2018 | 876 | 136 | A | 296 | $393,363 | $4,000 | DEP/ City | DEP - $176,376/ City - $216,987 | G0442 | Structural | 2016 | North Indian River Lagoon | 28.612628 | -80.805675 | 2017 | BMPTrains | yes | 18.9288 | 13.1312
22948 | City of Titusville | North IRL | A | IR1-5 | 0.35 | 0.47 | 0.19349 | 9.8963 | 1.4613 | 1.9148 | 0.28275 | 1210 | Fixed Single Family Units | TV-14 | Main Street Basin | 295.956 | City of Titusville | DEP | Main Street Baffle Box with BAM | 2nd generation baffle box with media. | Baffle Boxes- Second Generation with Media | Completed | 2018 | 876 | 136 | A | 296 | $393,363 | $4,000 | DEP/ City | DEP - $176,376/ City - $216,987 | G0442 | Structural | 2016 | North Indian River Lagoon | 28.612628 | -80.805675 | 2017 | BMPTrains | yes | 170.4586 | 783.0211
22949 | City of Titusville | North IRL | A | IR1-5 | 0.35 | 0.47 | 0.0029485 | 9.8963 | 1.4613 | 0.029179 | 0.0043086 | 1330 | Residential, High density; Multiple Dwelling Units, Low Rise <Two stories or less> | TV-14 | Main Street Basin | 295.956 | City of Titusville | DEP | Main Street Baffle Box with BAM | 2nd generation baffle box with media. | Baffle Boxes- Second Generation with Media | Completed | 2018 | 876 | 136 | A | 296 | $393,363 | $4,000 | DEP/ City | DEP - $176,376/ City - $216,987 | G0442 | Structural | 2016 | North Indian River Lagoon | 28.612628 | -80.805675 | 2017 | BMPTrains | yes | 19.4032 | 11.932
22950 | City of Titusville | North IRL | A | IR1-5 | 0.35 | 0.47 | 0.29624 | 8.154 | 1.1814 | 2.4155 | 0.34997 | 1562 | Prestressed concrete plants | TV-14 | Main Street Basin | 295.956 | City of Titusville | DEP | Main Street Baffle Box with BAM | 2nd generation baffle box with media. | Baffle Boxes- Second Generation with Media | Completed | 2018 | 876 | 136 | A | 296 | $393,363 | $4,000 | DEP/ City | DEP - $176,376/ City - $216,987 | G0442 | Structural | 2016 | North Indian River Lagoon | 28.612628 | -80.805675 | 2017 | BMPTrains | yes | 147.4009 | 1198.824
22951 | City of Titusville | North IRL | A | IR1-5 | 0.35 | 0.47 | 0.21005 | 8.154 | 1.1814 | 1.7128 | 0.24815 | 1560 | Other Heavy Industrial | TV-14 | Main Street Basin | 295.956 | City of Titusville | DEP | Main Street Baffle Box with BAM | 2nd generation baffle box with media. | Baffle Boxes- Second Generation with Media | Completed | 2018 | 876 | 136 | A | 296 | $393,363 | $4,000 | DEP/ City | DEP - $176,376/ City - $216,987 | G0442 | Structural | 2016 | North Indian River Lagoon | 28.612628 | -80.805675 | 2017 | BMPTrains | yes | 146.5805 | 850.0417
22952 | City of Titusville | North IRL | A | IR1-5 | 0.35 | 0.47 | 0.35977 | 9.872 | 1.45 | 3.5516 | 0.52167 | 1200 | Residential, Medium Density-Two-five dwellingunits per acre | TV-14 | Main Street Basin | 295.956 | City of Titusville | DEP | Main Street Baffle Box with BAM | 2nd generation baffle box with media. | Baffle Boxes- Second Generation with Media | Completed | 2018 | 876 | 136 | A | 296 | $393,363 | $4,000 | DEP/ City | DEP - $176,376/ City - $216,987 | G0442 | Structural | 2016 | North Indian River Lagoon | 28.612628 | -80.805675 | 2017 | BMPTrains | yes | 191.9562 | 1455.9201
22953 | City of Titusville | North IRL | A | IR1-5 | 0.35 | 0.47 | 0.03056 | 9.872 | 1.45 | 0.30169 | 0.044313 | 1210 | Fixed Single Family Units | TV-14 | Main Street Basin | 295.956 | City of Titusville | DEP | Main Street Baffle Box with BAM | 2nd generation baffle box with media. | Baffle Boxes- Second Generation with Media | Completed | 2018 | 876 | 136 | A | 296 | $393,363 | $4,000 | DEP/ City | DEP - $176,376/ City - $216,987 | G0442 | Structural | 2016 | North Indian River Lagoon | 28.612628 | -80.805675 | 2017 | BMPTrains | yes | 61.031 | 123.6723
22954 | City of Titusville | North IRL | A | IR1-5 | 0.35 | 0.47 | 0.071964 | 9.872 | 1.45 | 0.71042 | 0.10435 | 1210 | Fixed Single Family Units | TV-14 | Main Street Basin | 295.956 | City of Titusville | DEP | Main Street Baffle Box with BAM | 2nd generation baffle box with media. | Baffle Boxes- Second Generation with Media | Completed | 2018 | 876 | 136 | A | 296 | $393,363 | $4,000 | DEP/ City | DEP - $176,376/ City - $216,987 | G0442 | Structural | 2016 | North Indian River Lagoon | 28.612628 | -80.805675 | 2017 | BMPTrains | yes | 88.3946 | 291.2262
22955 | City of Titusville | North IRL | A | IR1-5 | 0.35 | 0.47 | 0.074347 | 9.872 | 1.45 | 0.73396 | 0.10781 | 1210 | Fixed Single Family Units | TV-14 | Main Street Basin | 295.956 | City of Titusville | DEP | Main Street Baffle Box with BAM | 2nd generation baffle box with media. | Baffle Boxes- Second Generation with Media | Completed | 2018 | 876 | 136 | A | 296 | $393,363 | $4,000 | DEP/ City | DEP - $176,376/ City - $216,987 | G0442 | Structural | 2016 | North Indian River Lagoon | 28.612628 | -80.805675 | 2017 | BMPTrains | yes | 71.0837 | 300.873
22956 | City of Titusville | North IRL | A | IR1-5 | 0.35 | 0.47 | 0.081127 | 9.872 | 1.45 | 0.80088 | 0.11764 | 1210 | Fixed Single Family Units | TV-14 | Main Street Basin | 295.956 | City of Titusville | DEP | Main Street Baffle Box with BAM | 2nd generation baffle box with media. | Baffle Boxes- Second Generation with Media | Completed | 2018 | 876 | 136 | A | 296 | $393,363 | $4,000 | DEP/ City | DEP - $176,376/ City - $216,987 | G0442 | Structural | 2016 | North Indian River Lagoon | 28.612628 | -80.805675 | 2017 | BMPTrains | yes | 75.2754 | 328.3083
22957 | City of Titusville | North IRL | A | IR1-5 | 0.35 | 0.47 | 0.61776 | 7.8739 | 1.0925 | 4.8642 | 0.67488 | 1480 | Cemeteries | TV-14 | Main Street Basin | 295.956 | City of Titusville | DEP | Main Street Baffle Box with BAM | 2nd generation baffle box with media. | Baffle Boxes- Second Generation with Media | Completed | 2018 | 876 | 136 | A | 296 | $393,363 | $4,000 | DEP/ City | DEP - $176,376/ City - $216,987 | G0442 | Structural | 2016 | North Indian River Lagoon | 28.612628 | -80.805675 | 2017 | BMPTrains | yes | 200 | 2500
22958 | City of Titusville | North IRL | A | IR1-5 | 0.35 | 0.47 | 0.078667 | 8.9519 | 1.2944 | 0.70422 | 0.10183 | 1410 | Retail Sales and Services | TV-14 | Main Street Basin | 295.956 | City of Titusville | DEP | Main Street Baffle Box with BAM | 2nd generation baffle box with media. | Baffle Boxes- Second Generation with Media | Completed | 2018 | 876 | 136 | A | 296 | $393,363 | $4,000 | DEP/ City | DEP - $176,376/ City - $216,987 | G0442 | Structural | 2016 | North Indian River Lagoon | 28.612628 | -80.805675 | 2017 | BMPTrains | yes | 84.8336 | 318.3549
22959 | City of Titusville | North IRL | A | IR1-5 | 0.35 | 0.47 | 0.039874 | 8.9519 | 1.2944 | 0.35695 | 0.051612 | 1200 | Residential, Medium Density-Two-five dwellingunits per acre | TV-14 | Main Street Basin | 295.956 | City of Titusville | DEP | Main Street Baffle Box with BAM | 2nd generation baffle box with media. | Baffle Boxes- Second Generation with Media | Completed | 2018 | 876 | 136 | A | 296 | $393,363 | $4,000 | DEP/ City | DEP - $176,376/ City - $216,987 | G0442 | Structural | 2016 | North Indian River Lagoon | 28.612628 | -80.805675 | 2017 | BMPTrains | yes | 53.3179 | 161.3649
22960 | City of Titusville | North IRL | A | IR1-5 | 0.35 | 0.47 | 0.49922 | 8.9519 | 1.2944 | 4.469 | 0.64618 | 1550 | Other Light Industrial | TV-14 | Main Street Basin | 295.956 | City of Titusville | DEP | Main Street Baffle Box with BAM | 2nd generation baffle box with media. | Baffle Boxes- Second Generation with Media | Completed | 2018 | 876 | 136 | A | 296 | $393,363 | $4,000 | DEP/ City | DEP - $176,376/ City - $216,987 | G0442 | Structural | 2016 | North Indian River Lagoon | 28.612628 | -80.805675 | 2017 | BMPTrains | yes | 180.8804 | 2020.2802
22961 | Natural Lands | North IRL | A | IR1-5 | 0.35 | 0.47 | 0.24529 | 6.3589 | 0.60316 | 1.5598 | 0.14795 | 6300 | Wetland Forested Mixed | TV-14 | Main Street Basin | 295.956 | City of Titusville | DEP | Main Street Baffle Box with BAM | 2nd generation baffle box with media. | Baffle Boxes- Second Generation with Media | Completed | 2018 | 876 | 136 | A | 296 | $393,363 | $4,000 | DEP/ City | DEP - $176,376/ City - $216,987 | G0442 | Structural | 2016 | North Indian River Lagoon | 28.612628 | -80.805675 | 2017 | BMPTrains | yes | 194.7318 | 992.6725
22962 | City of Titusville | North IRL | A | IR1-5 | 0.35 | 0.47 | 0.05177 | 12.4064 | 1.6426 | 0.64228 | 0.08504 | 1410 | Retail Sales and Services | TV-14 | Main Street Basin | 295.956 | City of Titusville | DEP | Main Street Baffle Box with BAM | 2nd generation baffle box with media. | Baffle Boxes- Second Generation with Media | Completed | 2018 | 876 | 136 | A | 296 | $393,363 | $4,000 | DEP/ City | DEP - $176,376/ City - $216,987 | G0442 | Structural | 2016 | North Indian River Lagoon | 28.612628 | -80.805675 | 2017 | BMPTrains | yes | 98.4502 | 209.5072
22963 | City of Titusville | North IRL | A | IR1-5 | 0.35 | 0.47 | 0.32621 | 10.4652 | 1.4918 | 3.4138 | 0.48665 | 1200 | Residential, Medium Density-Two-five dwellingunits per acre | TV-14 | Main Street Basin | 295.956 | City of Titusville | DEP | Main Street Baffle Box with BAM | 2nd generation baffle box with media. | Baffle Boxes- Second Generation with Media | Completed | 2018 | 876 | 136 | A | 296 | $393,363 | $4,000 | DEP/ City | DEP - $176,376/ City - $216,987 | G0442 | Structural | 2016 | North Indian River Lagoon | 28.612628 | -80.805675 | 2017 | BMPTrains | yes | 173.0371 | 1320.1126
22964 | City of Titusville | North IRL | A | IR1-5 | 0.35 | 0.47 | 0.067953 | 10.4652 | 1.4918 | 0.71114 | 0.10138 | 1400 | Commercial and Services | TV-14 | Main Street Basin | 295.956 | City of Titusville | DEP | Main Street Baffle Box with BAM | 2nd generation baffle box with media. | Baffle Boxes- Second Generation with Media | Completed | 2018 | 876 | 136 | A | 296 | $393,363 | $4,000 | DEP/ City | DEP - $176,376/ City - $216,987 | G0442 | Structural | 2016 | North Indian River Lagoon | 28.612628 | -80.805675 | 2017 | BMPTrains | yes | 70.5121 | 274.9971
22965 | City of Titusville | North IRL | A | IR1-5 | 0.35 | 0.47 | 0.030001 | 10.4652 | 1.4918 | 0.31397 | 0.044757 | 1210 | Fixed Single Family Units | TV-14 | Main Street Basin | 295.956 | City of Titusville | DEP | Main Street Baffle Box with BAM | 2nd generation baffle box with media. | Baffle Boxes- Second Generation with Media | Completed | 2018 | 876 | 136 | A | 296 | $393,363 | $4,000 | DEP/ City | DEP - $176,376/ City - $216,987 | G0442 | Structural | 2016 | North Indian River Lagoon | 28.612628 | -80.805675 | 2017 | BMPTrains | yes | 53.7115 | 121.4099
22966 | City of Titusville | North IRL | A | IR1-5 | 0.35 | 0.47 | 0.077056 | 10.4652 | 1.4918 | 0.8064 | 0.11496 | 1210 | Fixed Single Family Units | TV-14 | Main Street Basin | 295.956 | City of Titusville | DEP | Main Street Baffle Box with BAM | 2nd generation baffle box with media. | Baffle Boxes- Second Generation with Media | Completed | 2018 | 876 | 136 | A | 296 | $393,363 | $4,000 | DEP/ City | DEP - $176,376/ City - $216,987 | G0442 | Structural | 2016 | North Indian River Lagoon | 28.612628 | -80.805675 | 2017 | BMPTrains | yes | 72.3938 | 311.8351
22967 | City of Titusville | North IRL | A | IR1-5 | 0.35 | 0.47 | 0.002259 | 10.4652 | 1.4918 | 0.023641 | 0.0033701 | 1210 | Fixed Single Family Units | TV-14 | Main Street Basin | 295.956 | City of Titusville | DEP | Main Street Baffle Box with BAM | 2nd generation baffle box with media. | Baffle Boxes- Second Generation with Media | Completed | 2018 | 876 | 136 | A | 296 | $393,363 | $4,000 | DEP/ City | DEP - $176,376/ City - $216,987 | G0442 | Structural | 2016 | North Indian River Lagoon | 28.612628 | -80.805675 | 2017 | BMPTrains | yes | 28.7877 | 9.1418
22968 | City of Titusville | North IRL | A | IR1-5 | 0.35 | 0.47 | 0.028827 | 10.4652 | 1.4918 | 0.30168 | 0.043006 | 1210 | Fixed Single Family Units | TV-14 | Main Street Basin | 295.956 | City of Titusville | DEP | Main Street Baffle Box with BAM | 2nd generation baffle box with media. | Baffle Boxes- Second Generation with Media | Completed | 2018 | 876 | 136 | A | 296 | $393,363 | $4,000 | DEP/ City | DEP - $176,376/ City - $216,987 | G0442 | Structural | 2016 | North Indian River Lagoon | 28.612628 | -80.805675 | 2017 | BMPTrains | yes | 44.6524 | 116.6598
22969 | City of Titusville | North IRL | A | IR1-5 | 0.35 | 0.47 | 0.08546 | 10.4652 | 1.4918 | 0.89435 | 0.12749 | 1410 | Retail Sales and Services | TV-14 | Main Street Basin | 295.956 | City of Titusville | DEP | Main Street Baffle Box with BAM | 2nd generation baffle box with media. | Baffle Boxes- Second Generation with Media | Completed | 2018 | 876 | 136 | A | 296 | $393,363 | $4,000 | DEP/ City | DEP - $176,376/ City - $216,987 | G0442 | Structural | 2016 | North Indian River Lagoon | 28.612628 | -80.805675 | 2017 | BMPTrains | yes | 78.724 | 345.8437
22970 | City of Titusville | North IRL | A | IR1-5 | 0.35 | 0.47 | 0.0092994 | 10.0005 | 1.5138 | 0.092999 | 0.014077 | 1200 | Residential, Medium Density-Two-five dwellingunits per acre | TV-14 | Main Street Basin | 295.956 | City of Titusville | DEP | Main Street Baffle Box with BAM | 2nd generation baffle box with media. | Baffle Boxes- Second Generation with Media | Completed | 2018 | 876 | 136 | A | 296 | $393,363 | $4,000 | DEP/ City | DEP - $176,376/ City - $216,987 | G0442 | Structural | 2016 | North Indian River Lagoon | 28.612628 | -80.805675 | 2017 | BMPTrains | yes | 101.6606 | 37.6335
22971 | City of Titusville | North IRL | A | IR1-5 | 0.35 | 0.47 | 0.051708 | 10.0005 | 1.5138 | 0.5171 | 0.078273 | 1210 | Fixed Single Family Units | TV-14 | Main Street Basin | 295.956 | City of Titusville | DEP | Main Street Baffle Box with BAM | 2nd generation baffle box with media. | Baffle Boxes- Second Generation with Media | Completed | 2018 | 876 | 136 | A | 296 | $393,363 | $4,000 | DEP/ City | DEP - $176,376/ City - $216,987 | G0442 | Structural | 2016 | North Indian River Lagoon | 28.612628 | -80.805675 | 2017 | BMPTrains | yes | 63.9998 | 209.2541
22972 | City of Titusville | North IRL | A | IR1-5 | 0.35 | 0.47 | 0.09372 | 10.0005 | 1.5138 | 0.93724 | 0.14187 | 1210 | Fixed Single Family Units | TV-14 | Main Street Basin | 295.956 | City of Titusville | DEP | Main Street Baffle Box with BAM | 2nd generation baffle box with media. | Baffle Boxes- Second Generation with Media | Completed | 2018 | 876 | 136 | A | 296 | $393,363 | $4,000 | DEP/ City | DEP - $176,376/ City - $216,987 | G0442 | Structural | 2016 | North Indian River Lagoon | 28.612628 | -80.805675 | 2017 | BMPTrains | yes | 83.9672 | 379.2695
22973 | City of Titusville | North IRL | A | IR1-5 | 0.35 | 0.47 | 0.11695 | 10.0005 | 1.5138 | 1.1695 | 0.17703 | 1210 | Fixed Single Family Units | TV-14 | Main Street Basin | 295.956 | City of Titusville | DEP | Main Street Baffle Box with BAM | 2nd generation baffle box with media. | Baffle Boxes- Second Generation with Media | Completed | 2018 | 876 | 136 | A | 296 | $393,363 | $4,000 | DEP/ City | DEP - $176,376/ City - $216,987 | G0442 | Structural | 2016 | North Indian River Lagoon | 28.612628 | -80.805675 | 2017 | BMPTrains | yes | 90.2972 | 473.2604
22974 | City of Titusville | North IRL | A | IR1-5 | 0.35 | 0.47 | 0.17797 | 10.0005 | 1.5138 | 1.7798 | 0.2694 | 1210 | Fixed Single Family Units | TV-14 | Main Street Basin | 295.956 | City of Titusville | DEP | Main Street Baffle Box with BAM | 2nd generation baffle box with media. | Baffle Boxes- Second Generation with Media | Completed | 2018 | 876 | 136 | A | 296 | $393,363 | $4,000 | DEP/ City | DEP - $176,376/ City - $216,987 | G0442 | Structural | 2016 | North Indian River Lagoon | 28.612628 | -80.805675 | 2017 | BMPTrains | yes | 111.8585 | 720.2153
22975 | City of Titusville | North IRL | A | IR1-5 | 0.35 | 0.47 | 0.11454 | 10.0005 | 1.5138 | 1.1455 | 0.17339 | 1210 | Fixed Single Family Units | TV-14 | Main Street Basin | 295.956 | City of Titusville | DEP | Main Street Baffle Box with BAM | 2nd generation baffle box with media. | Baffle Boxes- Second Generation with Media | Completed | 2018 | 876 | 136 | A | 296 | $393,363 | $4,000 | DEP/ City | DEP - $176,376/ City - $216,987 | G0442 | Structural | 2016 | North Indian River Lagoon | 28.612628 | -80.805675 | 2017 | BMPTrains | yes | 91.4327 | 463.5324
22976 | City of Titusville | North IRL | A | IR1-5 | 0.35 | 0.47 | 0.053581 | 10.0005 | 1.5138 | 0.53584 | 0.081109 | 1330 | Residential, High density; Multiple Dwelling Units, Low Rise <Two stories or less> | TV-14 | Main Street Basin | 295.956 | City of Titusville | DEP | Main Street Baffle Box with BAM | 2nd generation baffle box with media. | Baffle Boxes- Second Generation with Media | Completed | 2018 | 876 | 136 | A | 296 | $393,363 | $4,000 | DEP/ City | DEP - $176,376/ City - $216,987 | G0442 | Structural | 2016 | North Indian River Lagoon | 28.612628 | -80.805675 | 2017 | BMPTrains | yes | 87.6535 | 216.8347
22977 | City of Titusville | North IRL | A | IR1-5 | 0.35 | 0.47 | 0.13067 | 10.2495 | 1.519 | 1.3393 | 0.19849 | 1200 | Residential, Medium Density-Two-five dwellingunits per acre | TV-14 | Main Street Basin | 295.956 | City of Titusville | DEP | Main Street Baffle Box with BAM | 2nd generation baffle box with media. | Baffle Boxes- Second Generation with Media | Completed | 2018 | 876 | 136 | A | 296 | $393,363 | $4,000 | DEP/ City | DEP - $176,376/ City - $216,987 | G0442 | Structural | 2016 | North Indian River Lagoon | 28.612628 | -80.805675 | 2017 | BMPTrains | yes | 102.8012 | 528.8128
22978 | City of Titusville | North IRL | A | IR1-5 | 0.35 | 0.47 | 0.040513 | 10.2495 | 1.519 | 0.41524 | 0.061538 | 1210 | Fixed Single Family Units | TV-14 | Main Street Basin | 295.956 | City of Titusville | DEP | Main Street Baffle Box with BAM | 2nd generation baffle box with media. | Baffle Boxes- Second Generation with Media | Completed | 2018 | 876 | 136 | A | 296 | $393,363 | $4,000 | DEP/ City | DEP - $176,376/ City - $216,987 | G0442 | Structural | 2016 | North Indian River Lagoon | 28.612628 | -80.805675 | 2017 | BMPTrains | yes | 52.5976 | 163.9502
22979 | City of Titusville | North IRL | A | IR1-5 | 0.35 | 0.47 | 0.074116 | 10.2495 | 1.519 | 0.75965 | 0.11258 | 1210 | Fixed Single Family Units | TV-14 | Main Street Basin | 295.956 | City of Titusville | DEP | Main Street Baffle Box with BAM | 2nd generation baffle box with media. | Baffle Boxes- Second Generation with Media | Completed | 2018 | 876 | 136 | A | 296 | $393,363 | $4,000 | DEP/ City | DEP - $176,376/ City - $216,987 | G0442 | Structural | 2016 | North Indian River Lagoon | 28.612628 | -80.805675 | 2017 | BMPTrains | yes | 72.8906 | 299.9371
22980 | City of Titusville | North IRL | A | IR1-5 | 0.35 | 0.47 | 0.21792 | 10.2495 | 1.519 | 2.2336 | 0.33102 | 1210 | Fixed Single Family Units | TV-14 | Main Street Basin | 295.956 | City of Titusville | DEP | Main Street Baffle Box with BAM | 2nd generation baffle box with media. | Baffle Boxes- Second Generation with Media | Completed | 2018 | 876 | 136 | A | 296 | $393,363 | $4,000 | DEP/ City | DEP - $176,376/ City - $216,987 | G0442 | Structural | 2016 | North Indian River Lagoon | 28.612628 | -80.805675 | 2017 | BMPTrains | yes | 117.7071 | 881.9095
22981 | City of Titusville | North IRL | A | IR1-5 | 0.35 | 0.47 | 0.15454 | 10.2495 | 1.519 | 1.5839 | 0.23474 | 1210 | Fixed Single Family Units | TV-14 | Main Street Basin | 295.956 | City of Titusville | DEP | Main Street Baffle Box with BAM | 2nd generation baffle box with media. | Baffle Boxes- Second Generation with Media | Completed | 2018 | 876 | 136 | A | 296 | $393,363 | $4,000 | DEP/ City | DEP - $176,376/ City - $216,987 | G0442 | Structural | 2016 | North Indian River Lagoon | 28.612628 | -80.805675 | 2017 | BMPTrains | yes | 102.7808 | 625.3903
22982 | City of Titusville | North IRL | A | IR1-5 | 0.35 | 0.47 | 0.61776 | 7.5814 | 1.0307 | 4.6835 | 0.6367 | 1720 | Religious | TV-14 | Main Street Basin | 295.956 | City of Titusville | DEP | Main Street Baffle Box with BAM | 2nd generation baffle box with media. | Baffle Boxes- Second Generation with Media | Completed | 2018 | 876 | 136 | A | 296 | $393,363 | $4,000 | DEP/ City | DEP - $176,376/ City - $216,987 | G0442 | Structural | 2016 | North Indian River Lagoon | 28.612628 | -80.805675 | 2017 | BMPTrains | yes | 200 | 2500
22983 | City of Titusville | North IRL | A | IR1-5 | 0.35 | 0.47 | 0.12905 | 10.293 | 1.4506 | 1.3283 | 0.1872 | 1200 | Residential, Medium Density-Two-five dwellingunits per acre | TV-14 | Main Street Basin | 295.956 | City of Titusville | DEP | Main Street Baffle Box with BAM | 2nd generation baffle box with media. | Baffle Boxes- Second Generation with Media | Completed | 2018 | 876 | 136 | A | 296 | $393,363 | $4,000 | DEP/ City | DEP - $176,376/ City - $216,987 | G0442 | Structural | 2016 | North Indian River Lagoon | 28.612628 | -80.805675 | 2017 | BMPTrains | yes | 143.4634 | 522.2386
22984 | City of Titusville | North IRL | A | IR1-5 | 0.35 | 0.47 | 0.12179 | 10.293 | 1.4506 | 1.2535 | 0.17667 | 1400 | Commercial and Services | TV-14 | Main Street Basin | 295.956 | City of Titusville | DEP | Main Street Baffle Box with BAM | 2nd generation baffle box with media. | Baffle Boxes- Second Generation with Media | Completed | 2018 | 876 | 136 | A | 296 | $393,363 | $4,000 | DEP/ City | DEP - $176,376/ City - $216,987 | G0442 | Structural | 2016 | North Indian River Lagoon | 28.612628 | -80.805675 | 2017 | BMPTrains | yes | 159.4408 | 492.8504
22985 | City of Titusville | North IRL | A | IR1-5 | 0.35 | 0.47 | 0.071055 | 10.293 | 1.4506 | 0.73137 | 0.10307 | 1562 | Prestressed concrete plants | TV-14 | Main Street Basin | 295.956 | City of Titusville | DEP | Main Street Baffle Box with BAM | 2nd generation baffle box with media. | Baffle Boxes- Second Generation with Media | Completed | 2018 | 876 | 136 | A | 296 | $393,363 | $4,000 | DEP/ City | DEP - $176,376/ City - $216,987 | G0442 | Structural | 2016 | North Indian River Lagoon | 28.612628 | -80.805675 | 2017 | BMPTrains | yes | 69.7131 | 287.5488
22986 | City of Titusville | North IRL | A | IR1-5 | 0.35 | 0.47 | 0.007051 | 10.293 | 1.4506 | 0.072576 | 0.010228 | 1210 | Fixed Single Family Units | TV-14 | Main Street Basin | 295.956 | City of Titusville | DEP | Main Street Baffle Box with BAM | 2nd generation baffle box with media. | Baffle Boxes- Second Generation with Media | Completed | 2018 | 876 | 136 | A | 296 | $393,363 | $4,000 | DEP/ City | DEP - $176,376/ City - $216,987 | G0442 | Structural | 2016 | North Indian River Lagoon | 28.612628 | -80.805675 | 2017 | BMPTrains | yes | 26.2794 | 28.5346
22987 | City of Titusville | North IRL | A | IR1-5 | 0.35 | 0.47 | 0.030133 | 10.293 | 1.4506 | 0.31016 | 0.043712 | 1410 | Retail Sales and Services | TV-14 | Main Street Basin | 295.956 | City of Titusville | DEP | Main Street Baffle Box with BAM | 2nd generation baffle box with media. | Baffle Boxes- Second Generation with Media | Completed | 2018 | 876 | 136 | A | 296 | $393,363 | $4,000 | DEP/ City | DEP - $176,376/ City - $216,987 | G0442 | Structural | 2016 | North Indian River Lagoon | 28.612628 | -80.805675 | 2017 | BMPTrains | yes | 44.6339 | 121.9458
22988 | City of Titusville | North IRL | A | IR1-5 | 0.35 | 0.47 | 0.049076 | 10.293 | 1.4506 | 0.50514 | 0.071191 | 1410 | Retail Sales and Services | TV-14 | Main Street Basin | 295.956 | City of Titusville | DEP | Main Street Baffle Box with BAM | 2nd generation baffle box with media. | Baffle Boxes- Second Generation with Media | Completed | 2018 | 876 | 136 | A | 296 | $393,363 | $4,000 | DEP/ City | DEP - $176,376/ City - $216,987 | G0442 | Structural | 2016 | North Indian River Lagoon | 28.612628 | -80.805675 | 2017 | BMPTrains | yes | 59.312 | 198.6037
22989 | City of Titusville | North IRL | A | IR1-5 | 0.35 | 0.47 | 0.18618 | 10.293 | 1.4506 | 1.9163 | 0.27008 | 1210 | Fixed Single Family Units | TV-14 | Main Street Basin | 295.956 | City of Titusville | DEP | Main Street Baffle Box with BAM | 2nd generation baffle box with media. | Baffle Boxes- Second Generation with Media | Completed | 2018 | 876 | 136 | A | 296 | $393,363 | $4,000 | DEP/ City | DEP - $176,376/ City - $216,987 | G0442 | Structural | 2016 | North Indian River Lagoon | 28.612628 | -80.805675 | 2017 | BMPTrains | yes | 110.4922 | 753.4424
22990 | City of Titusville | North IRL | A | IR1-5 | 0.35 | 0.47 | 0.023434 | 10.293 | 1.4506 | 0.24121 | 0.033995 | 1420 | Wholesale Sales and Services <Excluding warehouses associated with industrial use> | TV-14 | Main Street Basin | 295.956 | City of Titusville | DEP | Main Street Baffle Box with BAM | 2nd generation baffle box with media. | Baffle Boxes- Second Generation with Media | Completed | 2018 | 876 | 136 | A | 296 | $393,363 | $4,000 | DEP/ City | DEP - $176,376/ City - $216,987 | G0442 | Structural | 2016 | North Indian River Lagoon | 28.612628 | -80.805675 | 2017 | BMPTrains | yes | 54.4253 | 94.8358
22991 | City of Titusville | North IRL | A | IR1-5 | 0.35 | 0.47 | 0.28334 | 9.8788 | 1.451 | 2.799 | 0.41113 | 1200 | Residential, Medium Density-Two-five dwellingunits per acre | TV-14 | Main Street Basin | 295.956 | City of Titusville | DEP | Main Street Baffle Box with BAM | 2nd generation baffle box with media. | Baffle Boxes- Second Generation with Media | Completed | 2018 | 876 | 136 | A | 296 | $393,363 | $4,000 | DEP/ City | DEP - $176,376/ City - $216,987 | G0442 | Structural | 2016 | North Indian River Lagoon | 28.612628 | -80.805675 | 2017 | BMPTrains | yes | 179.0401 | 1146.6326
22992 | City of Titusville | North IRL | A | IR1-5 | 0.35 | 0.47 | 0.049038 | 9.8788 | 1.451 | 0.48444 | 0.071155 | 1210 | Fixed Single Family Units | TV-14 | Main Street Basin | 295.956 | City of Titusville | DEP | Main Street Baffle Box with BAM | 2nd generation baffle box with media. | Baffle Boxes- Second Generation with Media | Completed | 2018 | 876 | 136 | A | 296 | $393,363 | $4,000 | DEP/ City | DEP - $176,376/ City - $216,987 | G0442 | Structural | 2016 | North Indian River Lagoon | 28.612628 | -80.805675 | 2017 | BMPTrains | yes | 61.388 | 198.4509
22993 | City of Titusville | North IRL | A | IR1-5 | 0.35 | 0.47 | 0.0060449 | 9.8788 | 1.451 | 0.059716 | 0.0087712 | 1210 | Fixed Single Family Units | TV-14 | Main Street Basin | 295.956 | City of Titusville | DEP | Main Street Baffle Box with BAM | 2nd generation baffle box with media. | Baffle Boxes- Second Generation with Media | Completed | 2018 | 876 | 136 | A | 296 | $393,363 | $4,000 | DEP/ City | DEP - $176,376/ City - $216,987 | G0442 | Structural | 2016 | North Indian River Lagoon | 28.612628 | -80.805675 | 2017 | BMPTrains | yes | 34.9849 | 24.4629
22994 | City of Titusville | North IRL | A | IR1-5 | 0.35 | 0.47 | 0.20922 | 9.8788 | 1.451 | 2.0668 | 0.30358 | 1210 | Fixed Single Family Units | TV-14 | Main Street Basin | 295.956 | City of Titusville | DEP | Main Street Baffle Box with BAM | 2nd generation baffle box with media. | Baffle Boxes- Second Generation with Media | Completed | 2018 | 876 | 136 | A | 296 | $393,363 | $4,000 | DEP/ City | DEP - $176,376/ City - $216,987 | G0442 | Structural | 2016 | North Indian River Lagoon | 28.612628 | -80.805675 | 2017 | BMPTrains | yes | 117.883 | 846.6807
22995 | City of Titusville | North IRL | A | IR1-5 | 0.35 | 0.47 | 0.054718 | 9.8788 | 1.451 | 0.54055 | 0.079396 | 1210 | Fixed Single Family Units | TV-14 | Main Street Basin | 295.956 | City of Titusville | DEP | Main Street Baffle Box with BAM | 2nd generation baffle box with media. | Baffle Boxes- Second Generation with Media | Completed | 2018 | 876 | 136 | A | 296 | $393,363 | $4,000 | DEP/ City | DEP - $176,376/ City - $216,987 | G0442 | Structural | 2016 | North Indian River Lagoon | 28.612628 | -80.805675 | 2017 | BMPTrains | yes | 85.8223 | 221.4364
22996 | City of Titusville | North IRL | A | IR1-5 | 0.35 | 0.47 | 0.015155 | 9.8788 | 1.451 | 0.14971 | 0.02199 | 1210 | Fixed Single Family Units | TV-14 | Main Street Basin | 295.956 | City of Titusville | DEP | Main Street Baffle Box with BAM | 2nd generation baffle box with media. | Baffle Boxes- Second Generation with Media | Completed | 2018 | 876 | 136 | A | 296 | $393,363 | $4,000 | DEP/ City | DEP - $176,376/ City - $216,987 | G0442 | Structural | 2016 | North Indian River Lagoon | 28.612628 | -80.805675 | 2017 | BMPTrains | yes | 51.7389 | 61.3297
22997 | City of Titusville | North IRL | A | IR1-5 | 0.35 | 0.47 | 0.00024876 | 9.8788 | 1.451 | 0.0024574 | 0.00036095 | 1210 | Fixed Single Family Units | TV-14 | Main Street Basin | 295.956 | City of Titusville | DEP | Main Street Baffle Box with BAM | 2nd generation baffle box with media. | Baffle Boxes- Second Generation with Media | Completed | 2018 | 876 | 136 | A | 296 | $393,363 | $4,000 | DEP/ City | DEP - $176,376/ City - $216,987 | G0442 | Structural | 2016 | North Indian River Lagoon | 28.612628 | -80.805675 | 2017 | BMPTrains | yes | 7.3397 | 1.0067
22998 | City of Titusville | North IRL | A | IR1-5 | 0.35 | 0.47 | 0.0055448 | 11.4975 | 2.2062 | 0.063751 | 0.012233 | 1300 | Residential, High Density | TV-14 | Main Street Basin | 295.956 | City of Titusville | DEP | Main Street Baffle Box with BAM | 2nd generation baffle box with media. | Baffle Boxes- Second Generation with Media | Completed | 2018 | 876 | 136 | A | 296 | $393,363 | $4,000 | DEP/ City | DEP - $176,376/ City - $216,987 | G0442 | Structural | 2016 | North Indian River Lagoon | 28.612628 | -80.805675 | 2017 | BMPTrains | yes | 25.686 | 22.4391
22999 | City of Titusville | North IRL | A | IR1-5 | 0.35 | 0.47 | 0.0090271 | 11.4975 | 2.2062 | 0.10379 | 0.019915 | 1330 | Residential, High density; Multiple Dwelling Units, Low Rise <Two stories or less> | TV-14 | Main Street Basin | 295.956 | City of Titusville | DEP | Main Street Baffle Box with BAM | 2nd generation baffle box with media. | Baffle Boxes- Second Generation with Media | Completed | 2018 | 876 | 136 | A | 296 | $393,363 | $4,000 | DEP/ City | DEP - $176,376/ City - $216,987 | G0442 | Structural | 2016 | North Indian River Lagoon | 28.612628 | -80.805675 | 2017 | BMPTrains | yes | 37.5167 | 36.5313
23000 | City of Titusville | North IRL | A | IR1-5 | 0.35 | 0.47 | 0.02328 | 11.4975 | 2.2062 | 0.26766 | 0.05136 | 1330 | Residential, High density; Multiple Dwelling Units, Low Rise <Two stories or less> | TV-14 | Main Street Basin | 295.956 | City of Titusville | DEP | Main Street Baffle Box with BAM | 2nd generation baffle box with media. | Baffle Boxes- Second Generation with Media | Completed | 2018 | 876 | 136 | A | 296 | $393,363 | $4,000 | DEP/ City | DEP - $176,376/ City - $216,987 | G0442 | Structural | 2016 | North Indian River Lagoon | 28.612628 | -80.805675 | 2017 | BMPTrains | yes | 48.3668 | 94.2113
23001 | City of Titusville | North IRL | A | IR1-5 | 0.35 | 0.47 | 0.019836 | 11.4975 | 2.2062 | 0.22806 | 0.04376 | 1330 | Residential, High density; Multiple Dwelling Units, Low Rise <Two stories or less> | TV-14 | Main Street Basin | 295.956 | City of Titusville | DEP | Main Street Baffle Box with BAM | 2nd generation baffle box with media. | Baffle Boxes- Second Generation with Media | Completed | 2018 | 876 | 136 | A | 296 | $393,363 | $4,000 | DEP/ City | DEP - $176,376/ City - $216,987 | G0442 | Structural | 2016 | North Indian River Lagoon | 28.612628 | -80.805675 | 2017 | BMPTrains | yes | 45.417 | 80.2716
23002 | City of Titusville | North IRL | A | IR1-5 | 0.35 | 0.47 | 0.017876 | 11.4975 | 2.2062 | 0.20553 | 0.039438 | 1330 | Residential, High density; Multiple Dwelling Units, Low Rise <Two stories or less> | TV-14 | Main Street Basin | 295.956 | City of Titusville | DEP | Main Street Baffle Box with BAM | 2nd generation baffle box with media. | Baffle Boxes- Second Generation with Media | Completed | 2018 | 876 | 136 | A | 296 | $393,363 | $4,000 | DEP/ City | DEP - $176,376/ City - $216,987 | G0442 | Structural | 2016 | North Indian River Lagoon | 28.612628 | -80.805675 | 2017 | BMPTrains | yes | 37.2397 | 72.3433
23003 | City of Titusville | North IRL | A | IR1-5 | 0.35 | 0.47 | 0.021275 | 11.4975 | 2.2062 | 0.24461 | 0.046936 | 1330 | Residential, High density; Multiple Dwelling Units, Low Rise <Two stories or less> | TV-14 | Main Street Basin | 295.956 | City of Titusville | DEP | Main Street Baffle Box with BAM | 2nd generation baffle box with media. | Baffle Boxes- Second Generation with Media | Completed | 2018 | 876 | 136 | A | 296 | $393,363 | $4,000 | DEP/ City | DEP - $176,376/ City - $216,987 | G0442 | Structural | 2016 | North Indian River Lagoon | 28.612628 | -80.805675 | 2017 | BMPTrains | yes | 45.4725 | 86.0973
23004 | City of Titusville | North IRL | A | IR1-5 | 0.35 | 0.47 | 0.39973 | 9.3359 | 1.3317 | 3.7318 | 0.53231 | 1200 | Residential, Medium Density-Two-five dwellingunits per acre | TV-14 | Main Street Basin | 295.956 | City of Titusville | DEP | Main Street Baffle Box with BAM | 2nd generation baffle box with media. | Baffle Boxes- Second Generation with Media | Completed | 2018 | 876 | 136 | A | 296 | $393,363 | $4,000 | DEP/ City | DEP - $176,376/ City - $216,987 | G0442 | Structural | 2016 | North Indian River Lagoon | 28.612628 | -80.805675 | 2017 | BMPTrains | yes | 269.4411 | 1617.6485
23005 | City of Titusville | North IRL | A | IR1-5 | 0.35 | 0.47 | 0.0020297 | 9.3359 | 1.3317 | 0.018949 | 0.002703 | 1700 | Institutional (Educational,religious,health and military facilities) | TV-14 | Main Street Basin | 295.956 | City of Titusville | DEP | Main Street Baffle Box with BAM | 2nd generation baffle box with media. | Baffle Boxes- Second Generation with Media | Completed | 2018 | 876 | 136 | A | 296 | $393,363 | $4,000 | DEP/ City | DEP - $176,376/ City - $216,987 | G0442 | Structural | 2016 | North Indian River Lagoon | 28.612628 | -80.805675 | 2017 | BMPTrains | yes | 41.9119 | 8.214
23006 | City of Titusville | North IRL | A | IR1-5 | 0.35 | 0.47 | 0.216 | 9.3359 | 1.3317 | 2.0166 | 0.28765 | 1720 | Religious | TV-14 | Main Street Basin | 295.956 | City of Titusville | DEP | Main Street Baffle Box with BAM | 2nd generation baffle box with media. | Baffle Boxes- Second Generation with Media | Completed | 2018 | 876 | 136 | A | 296 | $393,363 | $4,000 | DEP/ City | DEP - $176,376/ City - $216,987 | G0442 | Structural | 2016 | North Indian River Lagoon | 28.612628 | -80.805675 | 2017 | BMPTrains | yes | 119.9642 | 874.1375
23007 | City of Titusville | North IRL | A | IR1-5 | 0.35 | 0.47 | 0.18107 | 11.8624 | 1.5705 | 2.148 | 0.28437 | 1400 | Commercial and Services | TV-14 | Main Street Basin | 295.956 | City of Titusville | DEP | Main Street Baffle Box with BAM | 2nd generation baffle box with media. | Baffle Boxes- Second Generation with Media | Completed | 2018 | 876 | 136 | A | 296 | $393,363 | $4,000 | DEP/ City | DEP - $176,376/ City - $216,987 | G0442 | Structural | 2016 | North Indian River Lagoon | 28.612628 | -80.805675 | 2017 | BMPTrains | yes | 121.6478 | 732.7807
23008 | City of Titusville | North IRL | A | IR1-5 | 0.35 | 0.47 | 0.0020162 | 11.8624 | 1.5705 | 0.023917 | 0.0031664 | 1400 | Commercial and Services | TV-14 | Main Street Basin | 295.956 | City of Titusville | DEP | Main Street Baffle Box with BAM | 2nd generation baffle box with media. | Baffle Boxes- Second Generation with Media | Completed | 2018 | 876 | 136 | A | 296 | $393,363 | $4,000 | DEP/ City | DEP - $176,376/ City - $216,987 | G0442 | Structural | 2016 | North Indian River Lagoon | 28.612628 | -80.805675 | 2017 | BMPTrains | yes | 13.5231 | 8.1593
23009 | City of Titusville | North IRL | A | IR1-5 | 0.35 | 0.47 | 0.066464 | 11.8624 | 1.5705 | 0.78843 | 0.10438 | 1400 | Commercial and Services | TV-14 | Main Street Basin | 295.956 | City of Titusville | DEP | Main Street Baffle Box with BAM | 2nd generation baffle box with media. | Baffle Boxes- Second Generation with Media | Completed | 2018 | 876 | 136 | A | 296 | $393,363 | $4,000 | DEP/ City | DEP - $176,376/ City - $216,987 | G0442 | Structural | 2016 | North Indian River Lagoon | 28.612628 | -80.805675 | 2017 | BMPTrains | yes | 67.133 | 268.9709
23010 | City of Titusville | North IRL | A | IR1-5 | 0.35 | 0.47 | 0.0068797 | 11.8624 | 1.5705 | 0.08161 | 0.010804 | 1410 | Retail Sales and Services | TV-14 | Main Street Basin | 295.956 | City of Titusville | DEP | Main Street Baffle Box with BAM | 2nd generation baffle box with media. | Baffle Boxes- Second Generation with Media | Completed | 2018 | 876 | 136 | A | 296 | $393,363 | $4,000 | DEP/ City | DEP - $176,376/ City - $216,987 | G0442 | Structural | 2016 | North Indian River Lagoon | 28.612628 | -80.805675 | 2017 | BMPTrains | yes | 21.1097 | 27.8413
23011 | City of Titusville | North IRL | A | IR1-5 | 0.35 | 0.47 | 0.010104 | 11.8624 | 1.5705 | 0.11985 | 0.015867 | 1410 | Retail Sales and Services | TV-14 | Main Street Basin | 295.956 | City of Titusville | DEP | Main Street Baffle Box with BAM | 2nd generation baffle box with media. | Baffle Boxes- Second Generation with Media | Completed | 2018 | 876 | 136 | A | 296 | $393,363 | $4,000 | DEP/ City | DEP - $176,376/ City - $216,987 | G0442 | Structural | 2016 | North Indian River Lagoon | 28.612628 | -80.805675 | 2017 | BMPTrains | yes | 26.0854 | 40.8876
23012 | City of Titusville | North IRL | A | IR1-5 | 0.35 | 0.47 | 0.020499 | 11.8624 | 1.5705 | 0.24317 | 0.032193 | 1400 | Commercial and Services | TV-14 | Main Street Basin | 295.956 | City of Titusville | DEP | Main Street Baffle Box with BAM | 2nd generation baffle box with media. | Baffle Boxes- Second Generation with Media | Completed | 2018 | 876 | 136 | A | 296 | $393,363 | $4,000 | DEP/ City | DEP - $176,376/ City - $216,987 | G0442 | Structural | 2016 | North Indian River Lagoon | 28.612628 | -80.805675 | 2017 | BMPTrains | yes | 42.0657 | 82.9558
23013 | City of Titusville | North IRL | A | IR1-5 | 0.35 | 0.47 | 0.0068068 | 11.8624 | 1.5705 | 0.080745 | 0.01069 | 1410 | Retail Sales and Services | TV-14 | Main Street Basin | 295.956 | City of Titusville | DEP | Main Street Baffle Box with BAM | 2nd generation baffle box with media. | Baffle Boxes- Second Generation with Media | Completed | 2018 | 876 | 136 | A | 296 | $393,363 | $4,000 | DEP/ City | DEP - $176,376/ City - $216,987 | G0442 | Structural | 2016 | North Indian River Lagoon | 28.612628 | -80.805675 | 2017 | BMPTrains | yes | 33.5529 | 27.546
23014 | City of Titusville | North IRL | A | IR1-5 | 0.35 | 0.47 | 0.0061239 | 11.8624 | 1.5705 | 0.072644 | 0.0096174 | 1410 | Retail Sales and Services | TV-14 | Main Street Basin | 295.956 | City of Titusville | DEP | Main Street Baffle Box with BAM | 2nd generation baffle box with media. | Baffle Boxes- Second Generation with Media | Completed | 2018 | 876 | 136 | A | 296 | $393,363 | $4,000 | DEP/ City | DEP - $176,376/ City - $216,987 | G0442 | Structural | 2016 | North Indian River Lagoon | 28.612628 | -80.805675 | 2017 | BMPTrains | yes | 22.8826 | 24.7824
23015 | City of Titusville | North IRL | A | IR1-5 | 0.35 | 0.47 | 0.011993 | 11.8624 | 1.5705 | 0.14226 | 0.018834 | 1410 | Retail Sales and Services | TV-14 | Main Street Basin | 295.956 | City of Titusville | DEP | Main Street Baffle Box with BAM | 2nd generation baffle box with media. | Baffle Boxes- Second Generation with Media | Completed | 2018 | 876 | 136 | A | 296 | $393,363 | $4,000 | DEP/ City | DEP - $176,376/ City - $216,987 | G0442 | Structural | 2016 | North Indian River Lagoon | 28.612628 | -80.805675 | 2017 | BMPTrains | yes | 69.1112 | 48.532
23016 | City of Titusville | North IRL | A | IR1-5 | 0.35 | 0.47 | 0.0033841 | 11.8624 | 1.5705 | 0.040144 | 0.0053147 | 1410 | Retail Sales and Services | TV-14 | Main Street Basin | 295.956 | City of Titusville | DEP | Main Street Baffle Box with BAM | 2nd generation baffle box with media. | Baffle Boxes- Second Generation with Media | Completed | 2018 | 876 | 136 | A | 296 | $393,363 | $4,000 | DEP/ City | DEP - $176,376/ City - $216,987 | G0442 | Structural | 2016 | North Indian River Lagoon | 28.612628 | -80.805675 | 2017 | BMPTrains | yes | 19.8978 | 13.695
23017 | City of Titusville | North IRL | A | IR1-5 | 0.35 | 0.47 | 0.004659 | 11.8624 | 1.5705 | 0.055267 | 0.0073168 | 1750 | Governmental | TV-14 | Main Street Basin | 295.956 | City of Titusville | DEP | Main Street Baffle Box with BAM | 2nd generation baffle box with media. | Baffle Boxes- Second Generation with Media | Completed | 2018 | 876 | 136 | A | 296 | $393,363 | $4,000 | DEP/ City | DEP - $176,376/ City - $216,987 | G0442 | Structural | 2016 | North Indian River Lagoon | 28.612628 | -80.805675 | 2017 | BMPTrains | yes | 17.7232 | 18.8543
23018 | City of Titusville | North IRL | A | IR1-5 | 0.35 | 0.47 | 0.0086609 | 11.8624 | 1.5705 | 0.10274 | 0.013602 | 1750 | Governmental | TV-14 | Main Street Basin | 295.956 | City of Titusville | DEP | Main Street Baffle Box with BAM | 2nd generation baffle box with media. | Baffle Boxes- Second Generation with Media | Completed | 2018 | 876 | 136 | A | 296 | $393,363 | $4,000 | DEP/ City | DEP - $176,376/ City - $216,987 | G0442 | Structural | 2016 | North Indian River Lagoon | 28.612628 | -80.805675 | 2017 | BMPTrains | yes | 23.8052 | 35.0493
23019 | City of Titusville | North IRL | A | IR1-5 | 0.35 | 0.47 | 0.090942 | 11.5441 | 1.7264 | 1.0498 | 0.157 | 1200 | Residential, Medium Density-Two-five dwellingunits per acre | TV-14 | Main Street Basin | 295.956 | City of Titusville | DEP | Main Street Baffle Box with BAM | 2nd generation baffle box with media. | Baffle Boxes- Second Generation with Media | Completed | 2018 | 876 | 136 | A | 296 | $393,363 | $4,000 | DEP/ City | DEP - $176,376/ City - $216,987 | G0442 | Structural | 2016 | North Indian River Lagoon | 28.612628 | -80.805675 | 2017 | BMPTrains | yes | 79.2182 | 368.0286
23020 | City of Titusville | North IRL | A | IR1-5 | 0.35 | 0.47 | 0.15556 | 11.5441 | 1.7264 | 1.7958 | 0.26855 | 1400 | Commercial and Services | TV-14 | Main Street Basin | 295.956 | City of Titusville | DEP | Main Street Baffle Box with BAM | 2nd generation baffle box with media. | Baffle Boxes- Second Generation with Media | Completed | 2018 | 876 | 136 | A | 296 | $393,363 | $4,000 | DEP/ City | DEP - $176,376/ City - $216,987 | G0442 | Structural | 2016 | North Indian River Lagoon | 28.612628 | -80.805675 | 2017 | BMPTrains | yes | 100.3455 | 629.5187
23021 | City of Titusville | North IRL | A | IR1-5 | 0.35 | 0.47 | 0.047552 | 11.5441 | 1.7264 | 0.54895 | 0.082094 | 1210 | Fixed Single Family Units | TV-14 | Main Street Basin | 295.956 | City of Titusville | DEP | Main Street Baffle Box with BAM | 2nd generation baffle box with media. | Baffle Boxes- Second Generation with Media | Completed | 2018 | 876 | 136 | A | 296 | $393,363 | $4,000 | DEP/ City | DEP - $176,376/ City - $216,987 | G0442 | Structural | 2016 | North Indian River Lagoon | 28.612628 | -80.805675 | 2017 | BMPTrains | yes | 59.0464 | 192.4356
23022 | City of Titusville | North IRL | A | IR1-5 | 0.35 | 0.47 | 0.013016 | 11.5441 | 1.7264 | 0.15026 | 0.022471 | 1210 | Fixed Single Family Units | TV-14 | Main Street Basin | 295.956 | City of Titusville | DEP | Main Street Baffle Box with BAM | 2nd generation baffle box with media. | Baffle Boxes- Second Generation with Media | Completed | 2018 | 876 | 136 | A | 296 | $393,363 | $4,000 | DEP/ City | DEP - $176,376/ City - $216,987 | G0442 | Structural | 2016 | North Indian River Lagoon | 28.612628 | -80.805675 | 2017 | BMPTrains | yes | 30.036 | 52.6733
23023 | City of Titusville | North IRL | A | IR1-5 | 0.35 | 0.47 | 0.13643 | 11.5441 | 1.7264 | 1.5749 | 0.23553 | 1330 | Residential, High density; Multiple Dwelling Units, Low Rise <Two stories or less> | TV-14 | Main Street Basin | 295.956 | City of Titusville | DEP | Main Street Baffle Box with BAM | 2nd generation baffle box with media. | Baffle Boxes- Second Generation with Media | Completed | 2018 | 876 | 136 | A | 296 | $393,363 | $4,000 | DEP/ City | DEP - $176,376/ City - $216,987 | G0442 | Structural | 2016 | North Indian River Lagoon | 28.612628 | -80.805675 | 2017 | BMPTrains | yes | 120.3672 | 552.0951
23024 | City of Titusville | North IRL | A | IR1-5 | 0.35 | 0.47 | 0.16178 | 11.5441 | 1.7264 | 1.8676 | 0.2793 | 1410 | Retail Sales and Services | TV-14 | Main Street Basin | 295.956 | City of Titusville | DEP | Main Street Baffle Box with BAM | 2nd generation baffle box with media. | Baffle Boxes- Second Generation with Media | Completed | 2018 | 876 | 136 | A | 296 | $393,363 | $4,000 | DEP/ City | DEP - $176,376/ City - $216,987 | G0442 | Structural | 2016 | North Indian River Lagoon | 28.612628 | -80.805675 | 2017 | BMPTrains | yes | 102.4175 | 654.699
23025 | City of Titusville | North IRL | A | IR1-5 | 0.35 | 0.47 | 0.072316 | 9.6305 | 1.405 | 0.69644 | 0.10161 | 1100 | Residential, Low Density-Less than two dwelling units/acre | TV-14 | Main Street Basin | 295.956 | City of Titusville | DEP | Main Street Baffle Box with BAM | 2nd generation baffle box with media. | Baffle Boxes- Second Generation with Media | Completed | 2018 | 876 | 136 | A | 296 | $393,363 | $4,000 | DEP/ City | DEP - $176,376/ City - $216,987 | G0442 | Structural | 2016 | North Indian River Lagoon | 28.612628 | -80.805675 | 2017 | BMPTrains | yes | 68.8459 | 292.6543
23026 | City of Titusville | North IRL | A | IR1-5 | 0.35 | 0.47 | 0.11091 | 9.6305 | 1.405 | 1.0681 | 0.15584 | 1200 | Residential, Medium Density-Two-five dwellingunits per acre | TV-14 | Main Street Basin | 295.956 | City of Titusville | DEP | Main Street Baffle Box with BAM | 2nd generation baffle box with media. | Baffle Boxes- Second Generation with Media | Completed | 2018 | 876 | 136 | A | 296 | $393,363 | $4,000 | DEP/ City | DEP - $176,376/ City - $216,987 | G0442 | Structural | 2016 | North Indian River Lagoon | 28.612628 | -80.805675 | 2017 | BMPTrains | yes | 90.8843 | 448.8488
23027 | City of Titusville | North IRL | A | IR1-5 | 0.35 | 0.47 | 0.43453 | 9.6305 | 1.405 | 4.1848 | 0.61053 | 1210 | Fixed Single Family Units | TV-14 | Main Street Basin | 295.956 | City of Titusville | DEP | Main Street Baffle Box with BAM | 2nd generation baffle box with media. | Baffle Boxes- Second Generation with Media | Completed | 2018 | 876 | 136 | A | 296 | $393,363 | $4,000 | DEP/ City | DEP - $176,376/ City - $216,987 | G0442 | Structural | 2016 | North Indian River Lagoon | 28.612628 | -80.805675 | 2017 | BMPTrains | yes | 170.3667 | 1758.4969
23028 | City of Titusville | North IRL | A | IR1-5 | 0.35 | 0.47 | 0.073165 | 11.5063 | 2.2078 | 0.84185 | 0.16153 | 1330 | Residential, High density; Multiple Dwelling Units, Low Rise <Two stories or less> | TV-14 | Main Street Basin | 295.956 | City of Titusville | DEP | Main Street Baffle Box with BAM | 2nd generation baffle box with media. | Baffle Boxes- Second Generation with Media | Completed | 2018 | 876 | 136 | A | 296 | $393,363 | $4,000 | DEP/ City | DEP - $176,376/ City - $216,987 | G0442 | Structural | 2016 | North Indian River Lagoon | 28.612628 | -80.805675 | 2017 | BMPTrains | yes | 91.2922 | 296.0867
23029 | City of Titusville | North IRL | A | IR1-5 | 0.35 | 0.47 | 0.5423 | 11.5063 | 2.2078 | 6.2399 | 1.1973 | 1330 | Residential, High density; Multiple Dwelling Units, Low Rise <Two stories or less> | TV-14 | Main Street Basin | 295.956 | City of Titusville | DEP | Main Street Baffle Box with BAM | 2nd generation baffle box with media. | Baffle Boxes- Second Generation with Media | Completed | 2018 | 876 | 136 | A | 296 | $393,363 | $4,000 | DEP/ City | DEP - $176,376/ City - $216,987 | G0442 | Structural | 2016 | North Indian River Lagoon | 28.612628 | -80.805675 | 2017 | BMPTrains | yes | 187.1049 | 2194.6082
23030 | City of Titusville | North IRL | A | IR1-5 | 0.35 | 0.47 | 0.011423 | 10.4026 | 1.8673 | 0.11883 | 0.021329 | 1300 | Residential, High Density | TV-14 | Main Street Basin | 295.956 | City of Titusville | DEP | Main Street Baffle Box with BAM | 2nd generation baffle box with media. | Baffle Boxes- Second Generation with Media | Completed | 2018 | 876 | 136 | A | 296 | $393,363 | $4,000 | DEP/ City | DEP - $176,376/ City - $216,987 | G0442 | Structural | 2016 | North Indian River Lagoon | 28.612628 | -80.805675 | 2017 | BMPTrains | yes | 49.8175 | 46.2269
23031 | Natural Lands | North IRL | A | IR1-5 | 0.35 | 0.47 | 0.061103 | 10.4026 | 1.8673 | 0.63562 | 0.11409 | 6300 | Wetland Forested Mixed | TV-14 | Main Street Basin | 295.956 | City of Titusville | DEP | Main Street Baffle Box with BAM | 2nd generation baffle box with media. | Baffle Boxes- Second Generation with Media | Completed | 2018 | 876 | 136 | A | 296 | $393,363 | $4,000 | DEP/ City | DEP - $176,376/ City - $216,987 | G0442 | Structural | 2016 | North Indian River Lagoon | 28.612628 | -80.805675 | 2017 | BMPTrains | yes | 76.1811 | 247.2732
23032 | City of Titusville | North IRL | A | IR1-5 | 0.35 | 0.47 | 0.073737 | 10.4026 | 1.8673 | 0.76705 | 0.13769 | 1340 | Residential, High density; Multiple Dwelling Units, High Rise <Three stories or more> | TV-14 | Main Street Basin | 295.956 | City of Titusville | DEP | Main Street Baffle Box with BAM | 2nd generation baffle box with media. | Baffle Boxes- Second Generation with Media | Completed | 2018 | 876 | 136 | A | 296 | $393,363 | $4,000 | DEP/ City | DEP - $176,376/ City - $216,987 | G0442 | Structural | 2016 | North Indian River Lagoon | 28.612628 | -80.805675 | 2017 | BMPTrains | yes | 103.8472 | 298.4027
23033 | City of Titusville | North IRL | A | IR1-5 | 0.35 | 0.47 | 0.11503 | 9.4993 | 1.3801 | 1.0927 | 0.15876 | 1100 | Residential, Low Density-Less than two dwelling units/acre | TV-14 | Main Street Basin | 295.956 | City of Titusville | DEP | Main Street Baffle Box with BAM | 2nd generation baffle box with media. | Baffle Boxes- Second Generation with Media | Completed | 2018 | 876 | 136 | A | 296 | $393,363 | $4,000 | DEP/ City | DEP - $176,376/ City - $216,987 | G0442 | Structural | 2016 | North Indian River Lagoon | 28.612628 | -80.805675 | 2017 | BMPTrains | yes | 110.3479 | 465.5281
23034 | City of Titusville | North IRL | A | IR1-5 | 0.35 | 0.47 | 0.069027 | 9.4993 | 1.3801 | 0.65571 | 0.095265 | 1200 | Residential, Medium Density-Two-five dwellingunits per acre | TV-14 | Main Street Basin | 295.956 | City of Titusville | DEP | Main Street Baffle Box with BAM | 2nd generation baffle box with media. | Baffle Boxes- Second Generation with Media | Completed | 2018 | 876 | 136 | A | 296 | $393,363 | $4,000 | DEP/ City | DEP - $176,376/ City - $216,987 | G0442 | Structural | 2016 | North Indian River Lagoon | 28.612628 | -80.805675 | 2017 | BMPTrains | yes | 160.6682 | 279.3439
23035 | City of Titusville | North IRL | A | IR1-5 | 0.35 | 0.47 | 0.31901 | 9.4993 | 1.3801 | 3.0303 | 0.44026 | 1210 | Fixed Single Family Units | TV-14 | Main Street Basin | 295.956 | City of Titusville | DEP | Main Street Baffle Box with BAM | 2nd generation baffle box with media. | Baffle Boxes- Second Generation with Media | Completed | 2018 | 876 | 136 | A | 296 | $393,363 | $4,000 | DEP/ City | DEP - $176,376/ City - $216,987 | G0442 | Structural | 2016 | North Indian River Lagoon | 28.612628 | -80.805675 | 2017 | BMPTrains | yes | 143.9285 | 1290.9773
23036 | City of Titusville | North IRL | A | IR1-5 | 0.35 | 0.47 | 0.11469 | 9.4993 | 1.3801 | 1.0895 | 0.15829 | 1210 | Fixed Single Family Units | TV-14 | Main Street Basin | 295.956 | City of Titusville | DEP | Main Street Baffle Box with BAM | 2nd generation baffle box with media. | Baffle Boxes- Second Generation with Media | Completed | 2018 | 876 | 136 | A | 296 | $393,363 | $4,000 | DEP/ City | DEP - $176,376/ City - $216,987 | G0442 | Structural | 2016 | North Indian River Lagoon | 28.612628 | -80.805675 | 2017 | BMPTrains | yes | 102.0497 | 464.1507
23037 | City of Titusville | North IRL | A | IR1-5 | 0.35 | 0.47 | 0.042817 | 10.4089 | 1.6424 | 0.44568 | 0.070321 | 1200 | Residential, Medium Density-Two-five dwellingunits per acre | TV-14 | Main Street Basin | 295.956 | City of Titusville | DEP | Main Street Baffle Box with BAM | 2nd generation baffle box with media. | Baffle Boxes- Second Generation with Media | Completed | 2018 | 876 | 136 | A | 296 | $393,363 | $4,000 | DEP/ City | DEP - $176,376/ City - $216,987 | G0442 | Structural | 2016 | North Indian River Lagoon | 28.612628 | -80.805675 | 2017 | BMPTrains | yes | 58.1296 | 173.2741
23038 | City of Titusville | North IRL | A | IR1-5 | 0.35 | 0.47 | 0.026434 | 10.4089 | 1.6424 | 0.27515 | 0.043415 | 1300 | Residential, High Density | TV-14 | Main Street Basin | 295.956 | City of Titusville | DEP | Main Street Baffle Box with BAM | 2nd generation baffle box with media. | Baffle Boxes- Second Generation with Media | Completed | 2018 | 876 | 136 | A | 296 | $393,363 | $4,000 | DEP/ City | DEP - $176,376/ City - $216,987 | G0442 | Structural | 2016 | North Indian River Lagoon | 28.612628 | -80.805675 | 2017 | BMPTrains | yes | 41.4152 | 106.9755
23039 | City of Titusville | North IRL | A | IR1-5 | 0.35 | 0.47 | 0.052519 | 10.4089 | 1.6424 | 0.54666 | 0.086255 | 1210 | Fixed Single Family Units | TV-14 | Main Street Basin | 295.956 | City of Titusville | DEP | Main Street Baffle Box with BAM | 2nd generation baffle box with media. | Baffle Boxes- Second Generation with Media | Completed | 2018 | 876 | 136 | A | 296 | $393,363 | $4,000 | DEP/ City | DEP - $176,376/ City - $216,987 | G0442 | Structural | 2016 | North Indian River Lagoon | 28.612628 | -80.805675 | 2017 | BMPTrains | yes | 76.1691 | 212.5351
23040 | City of Titusville | North IRL | A | IR1-5 | 0.35 | 0.47 | 0.13797 | 10.4089 | 1.6424 | 1.4361 | 0.22659 | 1210 | Fixed Single Family Units | TV-14 | Main Street Basin | 295.956 | City of Titusville | DEP | Main Street Baffle Box with BAM | 2nd generation baffle box with media. | Baffle Boxes- Second Generation with Media | Completed | 2018 | 876 | 136 | A | 296 | $393,363 | $4,000 | DEP/ City | DEP - $176,376/ City - $216,987 | G0442 | Structural | 2016 | North Indian River Lagoon | 28.612628 | -80.805675 | 2017 | BMPTrains | yes | 105.3783 | 558.3253
23041 | City of Titusville | North IRL | A | IR1-5 | 0.35 | 0.47 | 0.061272 | 10.4089 | 1.6424 | 0.63777 | 0.10063 | 1210 | Fixed Single Family Units | TV-14 | Main Street Basin | 295.956 | City of Titusville | DEP | Main Street Baffle Box with BAM | 2nd generation baffle box with media. | Baffle Boxes- Second Generation with Media | Completed | 2018 | 876 | 136 | A | 296 | $393,363 | $4,000 | DEP/ City | DEP - $176,376/ City - $216,987 | G0442 | Structural | 2016 | North Indian River Lagoon | 28.612628 | -80.805675 | 2017 | BMPTrains | yes | 68.4604 | 247.9586
23042 | City of Titusville | North IRL | A | IR1-5 | 0.35 | 0.47 | 0.092092 | 10.4089 | 1.6424 | 0.95858 | 0.15125 | 1340 | Residential, High density; Multiple Dwelling Units, High Rise <Three stories or more> | TV-14 | Main Street Basin | 295.956 | City of Titusville | DEP | Main Street Baffle Box with BAM | 2nd generation baffle box with media. | Baffle Boxes- Second Generation with Media | Completed | 2018 | 876 | 136 | A | 296 | $393,363 | $4,000 | DEP/ City | DEP - $176,376/ City - $216,987 | G0442 | Structural | 2016 | North Indian River Lagoon | 28.612628 | -80.805675 | 2017 | BMPTrains | yes | 98.2029 | 372.6839
23043 | City of Titusville | North IRL | A | IR1-5 | 0.35 | 0.47 | 0.60707 | 12.3294 | 1.6284 | 7.4849 | 0.98853 | 1400 | Commercial and Services | TV-14 | Main Street Basin | 295.956 | City of Titusville | DEP | Main Street Baffle Box with BAM | 2nd generation baffle box with media. | Baffle Boxes- Second Generation with Media | Completed | 2018 | 876 | 136 | A | 296 | $393,363 | $4,000 | DEP/ City | DEP - $176,376/ City - $216,987 | G0442 | Structural | 2016 | North Indian River Lagoon | 28.612628 | -80.805675 | 2017 | BMPTrains | yes | 198.2845 | 2456.7443
23044 | City of Titusville | North IRL | A | IR1-5 | 0.35 | 0.47 | 0.0035194 | 12.3089 | 1.6256 | 0.04332 | 0.0057212 | 1400 | Commercial and Services | TV-14 | Main Street Basin | 295.956 | City of Titusville | DEP | Main Street Baffle Box with BAM | 2nd generation baffle box with media. | Baffle Boxes- Second Generation with Media | Completed | 2018 | 876 | 136 | A | 296 | $393,363 | $4,000 | DEP/ City | DEP - $176,376/ City - $216,987 | G0442 | Structural | 2016 | North Indian River Lagoon | 28.612628 | -80.805675 | 2017 | BMPTrains | yes | 40.4834 | 14.2424
23045 | City of Titusville | North IRL | A | IR1-5 | 0.35 | 0.47 | 0.092066 | 12.3089 | 1.6256 | 1.1332 | 0.14967 | 1410 | Retail Sales and Services | TV-14 | Main Street Basin | 295.956 | City of Titusville | DEP | Main Street Baffle Box with BAM | 2nd generation baffle box with media. | Baffle Boxes- Second Generation with Media | Completed | 2018 | 876 | 136 | A | 296 | $393,363 | $4,000 | DEP/ City | DEP - $176,376/ City - $216,987 | G0442 | Structural | 2016 | North Indian River Lagoon | 28.612628 | -80.805675 | 2017 | BMPTrains | yes | 85.9205 | 372.5778
23046 | City of Titusville | North IRL | A | IR1-5 | 0.35 | 0.47 | 0.60089 | 7.5812 | 1.0303 | 4.5555 | 0.61908 | 1720 | Religious | TV-14 | Main Street Basin | 295.956 | City of Titusville | DEP | Main Street Baffle Box with BAM | 2nd generation baffle box with media. | Baffle Boxes- Second Generation with Media | Completed | 2018 | 876 | 136 | A | 296 | $393,363 | $4,000 | DEP/ City | DEP - $176,376/ City - $216,987 | G0442 | Structural | 2016 | North Indian River Lagoon | 28.612628 | -80.805675 | 2017 | BMPTrains | yes | 197.3293 | 2431.7143
23047 | City of Titusville | North IRL | A | IR1-5 | 0.35 | 0.47 | 0.016874 | 7.5812 | 1.0303 | 0.12792 | 0.017384 | 1420 | Wholesale Sales and Services <Excluding warehouses associated with industrial use> | TV-14 | Main Street Basin | 295.956 | City of Titusville | DEP | Main Street Baffle Box with BAM | 2nd generation baffle box with media. | Baffle Boxes- Second Generation with Media | Completed | 2018 | 876 | 136 | A | 296 | $393,363 | $4,000 | DEP/ City | DEP - $176,376/ City - $216,987 | G0442 | Structural | 2016 | North Indian River Lagoon | 28.612628 | -80.805675 | 2017 | BMPTrains | yes | 102.2742 | 68.2857
23048 | City of Titusville | North IRL | A | IR1-5 | 0.35 | 0.47 | 0.1388 | 10.5736 | 1.7739 | 1.4676 | 0.24622 | 1340 | Residential, High density; Multiple Dwelling Units, High Rise <Three stories or more> | TV-14 | Main Street Basin | 295.956 | City of Titusville | DEP | Main Street Baffle Box with BAM | 2nd generation baffle box with media. | Baffle Boxes- Second Generation with Media | Completed | 2018 | 876 | 136 | A | 296 | $393,363 | $4,000 | DEP/ City | DEP - $176,376/ City - $216,987 | G0442 | Structural | 2016 | North Indian River Lagoon | 28.612628 | -80.805675 | 2017 | BMPTrains | yes | 126.1448 | 561.7123
23049 | City of Titusville | North IRL | A | IR1-5 | 0.35 | 0.47 | 0.019311 | 10.5736 | 1.7739 | 0.20418 | 0.034255 | 1210 | Fixed Single Family Units | TV-14 | Main Street Basin | 295.956 | City of Titusville | DEP | Main Street Baffle Box with BAM | 2nd generation baffle box with media. | Baffle Boxes- Second Generation with Media | Completed | 2018 | 876 | 136 | A | 296 | $393,363 | $4,000 | DEP/ City | DEP - $176,376/ City - $216,987 | G0442 | Structural | 2016 | North Indian River Lagoon | 28.612628 | -80.805675 | 2017 | BMPTrains | yes | 37.4759 | 78.1468
23050 | City of Titusville | North IRL | A | IR1-5 | 0.35 | 0.47 | 0.0348 | 9.8591 | 1.4482 | 0.34309 | 0.050396 | 1200 | Residential, Medium Density-Two-five dwellingunits per acre | TV-14 | Main Street Basin | 295.956 | City of Titusville | DEP | Main Street Baffle Box with BAM | 2nd generation baffle box with media. | Baffle Boxes- Second Generation with Media | Completed | 2018 | 876 | 136 | A | 296 | $393,363 | $4,000 | DEP/ City | DEP - $176,376/ City - $216,987 | G0442 | Structural | 2016 | North Indian River Lagoon | 28.612628 | -80.805675 | 2017 | BMPTrains | yes | 49.0199 | 140.8295
23051 | City of Titusville | North IRL | A | IR1-5 | 0.35 | 0.47 | 0.006946 | 9.8591 | 1.4482 | 0.068481 | 0.010059 | 1210 | Fixed Single Family Units | TV-14 | Main Street Basin | 295.956 | City of Titusville | DEP | Main Street Baffle Box with BAM | 2nd generation baffle box with media. | Baffle Boxes- Second Generation with Media | Completed | 2018 | 876 | 136 | A | 296 | $393,363 | $4,000 | DEP/ City | DEP - $176,376/ City - $216,987 | G0442 | Structural | 2016 | North Indian River Lagoon | 28.612628 | -80.805675 | 2017 | BMPTrains | yes | 37.5099 | 28.1095
23052 | City of Titusville | North IRL | A | IR1-5 | 0.35 | 0.47 | 0.070235 | 9.8591 | 1.4482 | 0.69246 | 0.10171 | 1210 | Fixed Single Family Units | TV-14 | Main Street Basin | 295.956 | City of Titusville | DEP | Main Street Baffle Box with BAM | 2nd generation baffle box with media. | Baffle Boxes- Second Generation with Media | Completed | 2018 | 876 | 136 | A | 296 | $393,363 | $4,000 | DEP/ City | DEP - $176,376/ City - $216,987 | G0442 | Structural | 2016 | North Indian River Lagoon | 28.612628 | -80.805675 | 2017 | BMPTrains | yes | 66.7306 | 284.2319
23053 | City of Titusville | North IRL | A | IR1-5 | 0.35 | 0.47 | 0.14454 | 9.8591 | 1.4482 | 1.425 | 0.20932 | 1210 | Fixed Single Family Units | TV-14 | Main Street Basin | 295.956 | City of Titusville | DEP | Main Street Baffle Box with BAM | 2nd generation baffle box with media. | Baffle Boxes- Second Generation with Media | Completed | 2018 | 876 | 136 | A | 296 | $393,363 | $4,000 | DEP/ City | DEP - $176,376/ City - $216,987 | G0442 | Structural | 2016 | North Indian River Lagoon | 28.612628 | -80.805675 | 2017 | BMPTrains | yes | 110.5948 | 584.9379
23054 | City of Titusville | North IRL | A | IR1-5 | 0.35 | 0.47 | 0.081209 | 10.7259 | 1.9511 | 0.87103 | 0.15844 | 1210 | Fixed Single Family Units | TV-14 | Main Street Basin | 295.956 | City of Titusville | DEP | Main Street Baffle Box with BAM | 2nd generation baffle box with media. | Baffle Boxes- Second Generation with Media | Completed | 2018 | 876 | 136 | A | 296 | $393,363 | $4,000 | DEP/ City | DEP - $176,376/ City - $216,987 | G0442 | Structural | 2016 | North Indian River Lagoon | 28.612628 | -80.805675 | 2017 | BMPTrains | yes | 74.6995 | 328.64
23055 | City of Titusville | North IRL | A | IR1-5 | 0.35 | 0.47 | 0.06874 | 10.7259 | 1.9511 | 0.73729 | 0.13412 | 1210 | Fixed Single Family Units | TV-14 | Main Street Basin | 295.956 | City of Titusville | DEP | Main Street Baffle Box with BAM | 2nd generation baffle box with media. | Baffle Boxes- Second Generation with Media | Completed | 2018 | 876 | 136 | A | 296 | $393,363 | $4,000 | DEP/ City | DEP - $176,376/ City - $216,987 | G0442 | Structural | 2016 | North Indian River Lagoon | 28.612628 | -80.805675 | 2017 | BMPTrains | yes | 77.6337 | 278.1804
23056 | City of Titusville | North IRL | A | IR1-5 | 0.35 | 0.47 | 0.0035637 | 10.7259 | 1.9511 | 0.038224 | 0.0069531 | 1210 | Fixed Single Family Units | TV-14 | Main Street Basin | 295.956 | City of Titusville | DEP | Main Street Baffle Box with BAM | 2nd generation baffle box with media. | Baffle Boxes- Second Generation with Media | Completed | 2018 | 876 | 136 | A | 296 | $393,363 | $4,000 | DEP/ City | DEP - $176,376/ City - $216,987 | G0442 | Structural | 2016 | North Indian River Lagoon | 28.612628 | -80.805675 | 2017 | BMPTrains | yes | 18.5109 | 14.4219
23057 | City of Titusville | North IRL | A | IR1-5 | 0.35 | 0.47 | 0.45183 | 10.7259 | 1.9511 | 4.8462 | 0.88155 | 1330 | Residential, High density; Multiple Dwelling Units, Low Rise <Two stories or less> | TV-14 | Main Street Basin | 295.956 | City of Titusville | DEP | Main Street Baffle Box with BAM | 2nd generation baffle box with media. | Baffle Boxes- Second Generation with Media | Completed | 2018 | 876 | 136 | A | 296 | $393,363 | $4,000 | DEP/ City | DEP - $176,376/ City - $216,987 | G0442 | Structural | 2016 | North Indian River Lagoon | 28.612628 | -80.805675 | 2017 | BMPTrains | yes | 175.1197 | 1828.4791
23058 | City of Titusville | North IRL | A | IR1-5 | 0.35 | 0.47 | 0.011989 | 10.7259 | 1.9511 | 0.12859 | 0.02339 | 1330 | Residential, High density; Multiple Dwelling Units, Low Rise <Two stories or less> | TV-14 | Main Street Basin | 295.956 | City of Titusville | DEP | Main Street Baffle Box with BAM | 2nd generation baffle box with media. | Baffle Boxes- Second Generation with Media | Completed | 2018 | 876 | 136 | A | 296 | $393,363 | $4,000 | DEP/ City | DEP - $176,376/ City - $216,987 | G0442 | Structural | 2016 | North Indian River Lagoon | 28.612628 | -80.805675 | 2017 | BMPTrains | yes | 36.5189 | 48.5158
23059 | City of Titusville | North IRL | A | IR1-5 | 0.35 | 0.47 | 0.022125 | 11.297 | 2.0248 | 0.24995 | 0.044799 | 1200 | Residential, Medium Density-Two-five dwellingunits per acre | TV-14 | Main Street Basin | 295.956 | City of Titusville | DEP | Main Street Baffle Box with BAM | 2nd generation baffle box with media. | Baffle Boxes- Second Generation with Media | Completed | 2018 | 876 | 136 | A | 296 | $393,363 | $4,000 | DEP/ City | DEP - $176,376/ City - $216,987 | G0442 | Structural | 2016 | North Indian River Lagoon | 28.612628 | -80.805675 | 2017 | BMPTrains | yes | 103.6794 | 89.5378
23060 | City of Titusville | North IRL | A | IR1-5 | 0.35 | 0.47 | 0.057871 | 11.297 | 2.0248 | 0.65377 | 0.11717 | 1210 | Fixed Single Family Units | TV-14 | Main Street Basin | 295.956 | City of Titusville | DEP | Main Street Baffle Box with BAM | 2nd generation baffle box with media. | Baffle Boxes- Second Generation with Media | Completed | 2018 | 876 | 136 | A | 296 | $393,363 | $4,000 | DEP/ City | DEP - $176,376/ City - $216,987 | G0442 | Structural | 2016 | North Indian River Lagoon | 28.612628 | -80.805675 | 2017 | BMPTrains | yes | 62.2163 | 234.1937
23061 | City of Titusville | North IRL | A | IR1-5 | 0.35 | 0.47 | 0.10279 | 11.297 | 2.0248 | 1.1612 | 0.20812 | 1210 | Fixed Single Family Units | TV-14 | Main Street Basin | 295.956 | City of Titusville | DEP | Main Street Baffle Box with BAM | 2nd generation baffle box with media. | Baffle Boxes- Second Generation with Media | Completed | 2018 | 876 | 136 | A | 296 | $393,363 | $4,000 | DEP/ City | DEP - $176,376/ City - $216,987 | G0442 | Structural | 2016 | North Indian River Lagoon | 28.612628 | -80.805675 | 2017 | BMPTrains | yes | 88.9265 | 415.9681
23062 | City of Titusville | North IRL | A | IR1-5 | 0.35 | 0.47 | 0.36814 | 11.297 | 2.0248 | 4.1589 | 0.74539 | 1330 | Residential, High density; Multiple Dwelling Units, Low Rise <Two stories or less> | TV-14 | Main Street Basin | 295.956 | City of Titusville | DEP | Main Street Baffle Box with BAM | 2nd generation baffle box with media. | Baffle Boxes- Second Generation with Media | Completed | 2018 | 876 | 136 | A | 296 | $393,363 | $4,000 | DEP/ City | DEP - $176,376/ City - $216,987 | G0442 | Structural | 2016 | North Indian River Lagoon | 28.612628 | -80.805675 | 2017 | BMPTrains | yes | 165.5706 | 1489.7944
23063 | City of Titusville | North IRL | A | IR1-5 | 0.35 | 0.47 | 0.066843 | 11.297 | 2.0248 | 0.75513 | 0.13534 | 1210 | Fixed Single Family Units | TV-14 | Main Street Basin | 295.956 | City of Titusville | DEP | Main Street Baffle Box with BAM | 2nd generation baffle box with media. | Baffle Boxes- Second Generation with Media | Completed | 2018 | 876 | 136 | A | 296 | $393,363 | $4,000 | DEP/ City | DEP - $176,376/ City - $216,987 | G0442 | Structural | 2016 | North Indian River Lagoon | 28.612628 | -80.805675 | 2017 | BMPTrains | yes | 133.9087 | 270.5059
23064 | City of Titusville | North IRL | A | IR1-5 | 0.35 | 0.47 | 0.10343 | 10.76 | 1.8756 | 1.1129 | 0.19399 | 1300 | Residential, High Density | TV-14 | Main Street Basin | 295.956 | City of Titusville | DEP | Main Street Baffle Box with BAM | 2nd generation baffle box with media. | Baffle Boxes- Second Generation with Media | Completed | 2018 | 876 | 136 | A | 296 | $393,363 | $4,000 | DEP/ City | DEP - $176,376/ City - $216,987 | G0442 | Structural | 2016 | North Indian River Lagoon | 28.612628 | -80.805675 | 2017 | BMPTrains | yes | 116.1342 | 418.5586
23065 | City of Titusville | North IRL | A | IR1-5 | 0.35 | 0.47 | 0.0081907 | 10.76 | 1.8756 | 0.088132 | 0.015362 | 1700 | Institutional (Educational,religious,health and military facilities) | TV-14 | Main Street Basin | 295.956 | City of Titusville | DEP | Main Street Baffle Box with BAM | 2nd generation baffle box with media. | Baffle Boxes- Second Generation with Media | Completed | 2018 | 876 | 136 | A | 296 | $393,363 | $4,000 | DEP/ City | DEP - $176,376/ City - $216,987 | G0442 | Structural | 2016 | North Indian River Lagoon | 28.612628 | -80.805675 | 2017 | BMPTrains | yes | 69.6024 | 33.1466
23066 | City of Titusville | North IRL | A | IR1-5 | 0.35 | 0.47 | 0.15211 | 10.76 | 1.8756 | 1.6367 | 0.2853 | 1340 | Residential, High density; Multiple Dwelling Units, High Rise <Three stories or more> | TV-14 | Main Street Basin | 295.956 | City of Titusville | DEP | Main Street Baffle Box with BAM | 2nd generation baffle box with media. | Baffle Boxes- Second Generation with Media | Completed | 2018 | 876 | 136 | A | 296 | $393,363 | $4,000 | DEP/ City | DEP - $176,376/ City - $216,987 | G0442 | Structural | 2016 | North Indian River Lagoon | 28.612628 | -80.805675 | 2017 | BMPTrains | yes | 113.1284 | 615.5777
23067 | City of Titusville | North IRL | A | IR1-5 | 0.35 | 0.47 | 0.2547 | 10.76 | 1.8756 | 2.7405 | 0.47771 | 1210 | Fixed Single Family Units | TV-14 | Main Street Basin | 295.956 | City of Titusville | DEP | Main Street Baffle Box with BAM | 2nd generation baffle box with media. | Baffle Boxes- Second Generation with Media | Completed | 2018 | 876 | 136 | A | 296 | $393,363 | $4,000 | DEP/ City | DEP - $176,376/ City - $216,987 | G0442 | Structural | 2016 | North Indian River Lagoon | 28.612628 | -80.805675 | 2017 | BMPTrains | yes | 132.1752 | 1030.7227
23068 | City of Titusville | North IRL | A | IR1-5 | 0.35 | 0.47 | 0.099335 | 10.76 | 1.8756 | 1.0688 | 0.18631 | 1300 | Residential, High Density | TV-14 | Main Street Basin | 295.956 | City of Titusville | DEP | Main Street Baffle Box with BAM | 2nd generation baffle box with media. | Baffle Boxes- Second Generation with Media | Completed | 2018 | 876 | 136 | A | 296 | $393,363 | $4,000 | DEP/ City | DEP - $176,376/ City - $216,987 | G0442 | Structural | 2016 | North Indian River Lagoon | 28.612628 | -80.805675 | 2017 | BMPTrains | yes | 100.1098 | 401.9945
23069 | City of Titusville | North IRL | A | IR1-5 | 0.35 | 0.47 | 0.26184 | 12.1646 | 1.6077 | 3.1852 | 0.42095 | 1400 | Commercial and Services | TV-14 | Main Street Basin | 295.956 | City of Titusville | DEP | Main Street Baffle Box with BAM | 2nd generation baffle box with media. | Baffle Boxes- Second Generation with Media | Completed | 2018 | 876 | 136 | A | 296 | $393,363 | $4,000 | DEP/ City | DEP - $176,376/ City - $216,987 | G0442 | Structural | 2016 | North Indian River Lagoon | 28.612628 | -80.805675 | 2017 | BMPTrains | yes | 233.2852 | 1059.6321
23070 | City of Titusville | North IRL | A | IR1-5 | 0.35 | 0.47 | 0.087706 | 12.1646 | 1.6077 | 1.0669 | 0.141 | 1410 | Retail Sales and Services | TV-14 | Main Street Basin | 295.956 | City of Titusville | DEP | Main Street Baffle Box with BAM | 2nd generation baffle box with media. | Baffle Boxes- Second Generation with Media | Completed | 2018 | 876 | 136 | A | 296 | $393,363 | $4,000 | DEP/ City | DEP - $176,376/ City - $216,987 | G0442 | Structural | 2016 | North Indian River Lagoon | 28.612628 | -80.805675 | 2017 | BMPTrains | yes | 80.1478 | 354.935
23071 | City of Titusville | North IRL | A | IR1-5 | 0.35 | 0.47 | 0.027578 | 12.1646 | 1.6077 | 0.33547 | 0.044336 | 1410 | Retail Sales and Services | TV-14 | Main Street Basin | 295.956 | City of Titusville | DEP | Main Street Baffle Box with BAM | 2nd generation baffle box with media. | Baffle Boxes- Second Generation with Media | Completed | 2018 | 876 | 136 | A | 296 | $393,363 | $4,000 | DEP/ City | DEP - $176,376/ City - $216,987 | G0442 | Structural | 2016 | North Indian River Lagoon | 28.612628 | -80.805675 | 2017 | BMPTrains | yes | 44.8196 | 111.6024
23072 | City of Titusville | North IRL | A | IR1-5 | 0.35 | 0.47 | 0.0098335 | 12.1646 | 1.6077 | 0.11962 | 0.015809 | 1430 | Professional Services | TV-14 | Main Street Basin | 295.956 | City of Titusville | DEP | Main Street Baffle Box with BAM | 2nd generation baffle box with media. | Baffle Boxes- Second Generation with Media | Completed | 2018 | 876 | 136 | A | 296 | $393,363 | $4,000 | DEP/ City | DEP - $176,376/ City - $216,987 | G0442 | Structural | 2016 | North Indian River Lagoon | 28.612628 | -80.805675 | 2017 | BMPTrains | yes | 60.3941 | 39.795
23073 | City of Titusville | North IRL | A | IR1-5 | 0.35 | 0.47 | 0.028614 | 12.1646 | 1.6077 | 0.34808 | 0.046002 | 1410 | Retail Sales and Services | TV-14 | Main Street Basin | 295.956 | City of Titusville | DEP | Main Street Baffle Box with BAM | 2nd generation baffle box with media. | Baffle Boxes- Second Generation with Media | Completed | 2018 | 876 | 136 | A | 296 | $393,363 | $4,000 | DEP/ City | DEP - $176,376/ City - $216,987 | G0442 | Structural | 2016 | North Indian River Lagoon | 28.612628 | -80.805675 | 2017 | BMPTrains | yes | 45.4667 | 115.7961
23074 | City of Titusville | North IRL | A | IR1-5 | 0.35 | 0.47 | 0.017463 | 12.1646 | 1.6077 | 0.21244 | 0.028075 | 1410 | Retail Sales and Services | TV-14 | Main Street Basin | 295.956 | City of Titusville | DEP | Main Street Baffle Box with BAM | 2nd generation baffle box with media. | Baffle Boxes- Second Generation with Media | Completed | 2018 | 876 | 136 | A | 296 | $393,363 | $4,000 | DEP/ City | DEP - $176,376/ City - $216,987 | G0442 | Structural | 2016 | North Indian River Lagoon | 28.612628 | -80.805675 | 2017 | BMPTrains | yes | 36.8304 | 70.6721
23075 | City of Titusville | North IRL | A | IR1-5 | 0.35 | 0.47 | 0.010472 | 12.1646 | 1.6077 | 0.12738 | 0.016835 | 1410 | Retail Sales and Services | TV-14 | Main Street Basin | 295.956 | City of Titusville | DEP | Main Street Baffle Box with BAM | 2nd generation baffle box with media. | Baffle Boxes- Second Generation with Media | Completed | 2018 | 876 | 136 | A | 296 | $393,363 | $4,000 | DEP/ City | DEP - $176,376/ City - $216,987 | G0442 | Structural | 2016 | North Indian River Lagoon | 28.612628 | -80.805675 | 2017 | BMPTrains | yes | 26.2864 | 42.3773
23076 | City of Titusville | North IRL | A | IR1-5 | 0.35 | 0.47 | 0.0057284 | 12.1646 | 1.6077 | 0.069684 | 0.0092093 | 1720 | Religious | TV-14 | Main Street Basin | 295.956 | City of Titusville | DEP | Main Street Baffle Box with BAM | 2nd generation baffle box with media. | Baffle Boxes- Second Generation with Media | Completed | 2018 | 876 | 136 | A | 296 | $393,363 | $4,000 | DEP/ City | DEP - $176,376/ City - $216,987 | G0442 | Structural | 2016 | North Indian River Lagoon | 28.612628 | -80.805675 | 2017 | BMPTrains | yes | 44.5605 | 23.1819
23077 | City of Titusville | North IRL | A | IR1-5 | 0.35 | 0.47 | 0.61776 | 9.879 | 1.451 | 6.1029 | 0.8964 | 1210 | Fixed Single Family Units | TV-14 | Main Street Basin | 295.956 | City of Titusville | DEP | Main Street Baffle Box with BAM | 2nd generation baffle box with media. | Baffle Boxes- Second Generation with Media | Completed | 2018 | 876 | 136 | A | 296 | $393,363 | $4,000 | DEP/ City | DEP - $176,376/ City - $216,987 | G0442 | Structural | 2016 | North Indian River Lagoon | 28.612628 | -80.805675 | 2017 | BMPTrains | yes | 200 | 2500
23078 | City of Titusville | North IRL | A | IR1-5 | 0.35 | 0.47 | 0.61776 | 9.8741 | 1.4503 | 6.0998 | 0.89596 | 1210 | Fixed Single Family Units | TV-14 | Main Street Basin | 295.956 | City of Titusville | DEP | Main Street Baffle Box with BAM | 2nd generation baffle box with media. | Baffle Boxes- Second Generation with Media | Completed | 2018 | 876 | 136 | A | 296 | $393,363 | $4,000 | DEP/ City | DEP - $176,376/ City - $216,987 | G0442 | Structural | 2016 | North Indian River Lagoon | 28.612628 | -80.805675 | 2017 | BMPTrains | yes | 200 | 2500
23079 | City of Titusville | North IRL | A | IR1-5 | 0.35 | 0.47 | 0.29996 | 9.5982 | 1.4055 | 2.8791 | 0.42161 | 1200 | Residential, Medium Density-Two-five dwellingunits per acre | TV-14 | Main Street Basin | 295.956 | City of Titusville | DEP | Main Street Baffle Box with BAM | 2nd generation baffle box with media. | Baffle Boxes- Second Generation with Media | Completed | 2018 | 876 | 136 | A | 296 | $393,363 | $4,000 | DEP/ City | DEP - $176,376/ City - $216,987 | G0442 | Structural | 2016 | North Indian River Lagoon | 28.612628 | -80.805675 | 2017 | BMPTrains | yes | 248.4335 | 1213.8969
23080 | City of Titusville | North IRL | A | IR1-5 | 0.35 | 0.47 | 0.013564 | 9.5982 | 1.4055 | 0.13018 | 0.019064 | 8120 | Railroads | TV-14 | Main Street Basin | 295.956 | City of Titusville | DEP | Main Street Baffle Box with BAM | 2nd generation baffle box with media. | Baffle Boxes- Second Generation with Media | Completed | 2018 | 876 | 136 | A | 296 | $393,363 | $4,000 | DEP/ City | DEP - $176,376/ City - $216,987 | G0442 | Structural | 2016 | North Indian River Lagoon | 28.612628 | -80.805675 | 2017 | BMPTrains | yes | 94.4537 | 54.8896
23081 | City of Titusville | North IRL | A | IR1-5 | 0.35 | 0.47 | 0.2666 | 9.5982 | 1.4055 | 2.5589 | 0.37472 | 1210 | Fixed Single Family Units | TV-14 | Main Street Basin | 295.956 | City of Titusville | DEP | Main Street Baffle Box with BAM | 2nd generation baffle box with media. | Baffle Boxes- Second Generation with Media | Completed | 2018 | 876 | 136 | A | 296 | $393,363 | $4,000 | DEP/ City | DEP - $176,376/ City - $216,987 | G0442 | Structural | 2016 | North Indian River Lagoon | 28.612628 | -80.805675 | 2017 | BMPTrains | yes | 136.8921 | 1078.8925
23082 | City of Titusville | North IRL | A | IR1-5 | 0.35 | 0.47 | 0.037639 | 9.5982 | 1.4055 | 0.36127 | 0.052903 | 8220 | Communication Facilities | TV-14 | Main Street Basin | 295.956 | City of Titusville | DEP | Main Street Baffle Box with BAM | 2nd generation baffle box with media. | Baffle Boxes- Second Generation with Media | Completed | 2018 | 876 | 136 | A | 296 | $393,363 | $4,000 | DEP/ City | DEP - $176,376/ City - $216,987 | G0442 | Structural | 2016 | North Indian River Lagoon | 28.612628 | -80.805675 | 2017 | BMPTrains | yes | 61.647 | 152.3211
23083 | City of Titusville | North IRL | A | IR1-5 | 0.35 | 0.47 | 0.34576 | 7.8739 | 1.0925 | 2.7224 | 0.37772 | 1480 | Cemeteries | TV-14 | Main Street Basin | 295.956 | City of Titusville | DEP | Main Street Baffle Box with BAM | 2nd generation baffle box with media. | Baffle Boxes- Second Generation with Media | Completed | 2018 | 876 | 136 | A | 296 | $393,363 | $4,000 | DEP/ City | DEP - $176,376/ City - $216,987 | G0442 | Structural | 2016 | North Indian River Lagoon | 28.612628 | -80.805675 | 2017 | BMPTrains | yes | 202.5332 | 1399.2241
23084 | City of Titusville | North IRL | A | IR1-5 | 0.35 | 0.47 | 0.00047631 | 11.1335 | 2.0343 | 0.005303 | 0.00096895 | 1210 | Fixed Single Family Units | TV-14 | Main Street Basin | 295.956 | City of Titusville | DEP | Main Street Baffle Box with BAM | 2nd generation baffle box with media. | Baffle Boxes- Second Generation with Media | Completed | 2018 | 876 | 136 | A | 296 | $393,363 | $4,000 | DEP/ City | DEP - $176,376/ City - $216,987 | G0442 | Structural | 2016 | North Indian River Lagoon | 28.612628 | -80.805675 | 2017 | BMPTrains | yes | 6.4216 | 1.9276
23085 | City of Titusville | North IRL | A | IR1-5 | 0.35 | 0.47 | 0.27377 | 11.1335 | 2.0343 | 3.048 | 0.55693 | 1330 | Residential, High density; Multiple Dwelling Units, Low Rise <Two stories or less> | TV-14 | Main Street Basin | 295.956 | City of Titusville | DEP | Main Street Baffle Box with BAM | 2nd generation baffle box with media. | Baffle Boxes- Second Generation with Media | Completed | 2018 | 876 | 136 | A | 296 | $393,363 | $4,000 | DEP/ City | DEP - $176,376/ City - $216,987 | G0442 | Structural | 2016 | North Indian River Lagoon | 28.612628 | -80.805675 | 2017 | BMPTrains | yes | 155.0215 | 1107.9189
23086 | City of Titusville | North IRL | A | IR1-5 | 0.35 | 0.47 | 0.27002 | 9.5395 | 1.3961 | 2.5759 | 0.37698 | 1200 | Residential, Medium Density-Two-five dwellingunits per acre | TV-14 | Main Street Basin | 295.956 | City of Titusville | DEP | Main Street Baffle Box with BAM | 2nd generation baffle box with media. | Baffle Boxes- Second Generation with Media | Completed | 2018 | 876 | 136 | A | 296 | $393,363 | $4,000 | DEP/ City | DEP - $176,376/ City - $216,987 | G0442 | Structural | 2016 | North Indian River Lagoon | 28.612628 | -80.805675 | 2017 | BMPTrains | yes | 182.4066 | 1092.7455
23087 | City of Titusville | North IRL | A | IR1-5 | 0.35 | 0.47 | 0.045507 | 9.5395 | 1.3961 | 0.43412 | 0.063533 | 8120 | Railroads | TV-14 | Main Street Basin | 295.956 | City of Titusville | DEP | Main Street Baffle Box with BAM | 2nd generation baffle box with media. | Baffle Boxes- Second Generation with Media | Completed | 2018 | 876 | 136 | A | 296 | $393,363 | $4,000 | DEP/ City | DEP - $176,376/ City - $216,987 | G0442 | Structural | 2016 | North Indian River Lagoon | 28.612628 | -80.805675 | 2017 | BMPTrains | yes | 107.4337 | 184.1611
23088 | City of Titusville | North IRL | A | IR1-5 | 0.35 | 0.47 | 0.013089 | 9.5395 | 1.3961 | 0.12486 | 0.018274 | 1210 | Fixed Single Family Units | TV-14 | Main Street Basin | 295.956 | City of Titusville | DEP | Main Street Baffle Box with BAM | 2nd generation baffle box with media. | Baffle Boxes- Second Generation with Media | Completed | 2018 | 876 | 136 | A | 296 | $393,363 | $4,000 | DEP/ City | DEP - $176,376/ City - $216,987 | G0442 | Structural | 2016 | North Indian River Lagoon | 28.612628 | -80.805675 | 2017 | BMPTrains | yes | 53.5386 | 52.9696
23089 | City of Titusville | North IRL | A | IR1-5 | 0.35 | 0.47 | 0.16506 | 9.5395 | 1.3961 | 1.5746 | 0.23044 | 1210 | Fixed Single Family Units | TV-14 | Main Street Basin | 295.956 | City of Titusville | DEP | Main Street Baffle Box with BAM | 2nd generation baffle box with media. | Baffle Boxes- Second Generation with Media | Completed | 2018 | 876 | 136 | A | 296 | $393,363 | $4,000 | DEP/ City | DEP - $176,376/ City - $216,987 | G0442 | Structural | 2016 | North Indian River Lagoon | 28.612628 | -80.805675 | 2017 | BMPTrains | yes | 103.4779 | 667.9691
23090 | City of Titusville | North IRL | A | IR1-5 | 0.35 | 0.47 | 0.12409 | 9.5395 | 1.3961 | 1.1837 | 0.17324 | 1210 | Fixed Single Family Units | TV-14 | Main Street Basin | 295.956 | City of Titusville | DEP | Main Street Baffle Box with BAM | 2nd generation baffle box with media. | Baffle Boxes- Second Generation with Media | Completed | 2018 | 876 | 136 | A | 296 | $393,363 | $4,000 | DEP/ City | DEP - $176,376/ City - $216,987 | G0442 | Structural | 2016 | North Indian River Lagoon | 28.612628 | -80.805675 | 2017 | BMPTrains | yes | 89.9542 | 502.1547
23091 | City of Titusville | North IRL | A | IR1-5 | 0.35 | 0.47 | 0.20353 | 8.8786 | 1.4137 | 1.807 | 0.28772 | 1300 | Residential, High Density | TV-14 | Main Street Basin | 295.956 | City of Titusville | DEP | Main Street Baffle Box with BAM | 2nd generation baffle box with media. | Baffle Boxes- Second Generation with Media | Completed | 2018 | 876 | 136 | A | 296 | $393,363 | $4,000 | DEP/ City | DEP - $176,376/ City - $216,987 | G0442 | Structural | 2016 | North Indian River Lagoon | 28.612628 | -80.805675 | 2017 | BMPTrains | yes | 133.9841 | 823.6406
23092 | City of Titusville | North IRL | A | IR1-5 | 0.35 | 0.47 | 0.012068 | 8.8786 | 1.4137 | 0.10715 | 0.01706 | 1400 | Commercial and Services | TV-14 | Main Street Basin | 295.956 | City of Titusville | DEP | Main Street Baffle Box with BAM | 2nd generation baffle box with media. | Baffle Boxes- Second Generation with Media | Completed | 2018 | 876 | 136 | A | 296 | $393,363 | $4,000 | DEP/ City | DEP - $176,376/ City - $216,987 | G0442 | Structural | 2016 | North Indian River Lagoon | 28.612628 | -80.805675 | 2017 | BMPTrains | yes | 102.0293 | 48.8389
23093 | Natural Lands | North IRL | A | IR1-5 | 0.35 | 0.47 | 0.001522 | 8.8786 | 1.4137 | 0.013514 | 0.0021516 | 6440 | Emergent aquatic vegetation | TV-14 | Main Street Basin | 295.956 | City of Titusville | DEP | Main Street Baffle Box with BAM | 2nd generation baffle box with media. | Baffle Boxes- Second Generation with Media | Completed | 2018 | 876 | 136 | A | 296 | $393,363 | $4,000 | DEP/ City | DEP - $176,376/ City - $216,987 | G0442 | Structural | 2016 | North Indian River Lagoon | 28.612628 | -80.805675 | 2017 | BMPTrains | yes | 30.1326 | 6.1594
23094 | City of Titusville | North IRL | A | IR1-5 | 0.35 | 0.47 | 0.40065 | 8.8786 | 1.4137 | 3.5572 | 0.56638 | 1420 | Wholesale Sales and Services <Excluding warehouses associated with industrial use> | TV-14 | Main Street Basin | 295.956 | City of Titusville | DEP | Main Street Baffle Box with BAM | 2nd generation baffle box with media. | Baffle Boxes- Second Generation with Media | Completed | 2018 | 876 | 136 | A | 296 | $393,363 | $4,000 | DEP/ City | DEP - $176,376/ City - $216,987 | G0442 | Structural | 2016 | North Indian River Lagoon | 28.612628 | -80.805675 | 2017 | BMPTrains | yes | 164.925 | 1621.3611
23095 | City of Titusville | North IRL | A | IR1-5 | 0.35 | 0.47 | 0.31836 | 11.5259 | 1.5314 | 3.6694 | 0.48755 | 1400 | Commercial and Services | TV-14 | Main Street Basin | 295.956 | City of Titusville | DEP | Main Street Baffle Box with BAM | 2nd generation baffle box with media. | Baffle Boxes- Second Generation with Media | Completed | 2018 | 876 | 136 | A | 296 | $393,363 | $4,000 | DEP/ City | DEP - $176,376/ City - $216,987 | G0442 | Structural | 2016 | North Indian River Lagoon | 28.612628 | -80.805675 | 2017 | BMPTrains | yes | 174.2917 | 1288.3566
23096 | City of Titusville | North IRL | A | IR1-5 | 0.35 | 0.47 | 0.13596 | 11.5259 | 1.5314 | 1.567 | 0.20821 | 1410 | Retail Sales and Services | TV-14 | Main Street Basin | 295.956 | City of Titusville | DEP | Main Street Baffle Box with BAM | 2nd generation baffle box with media. | Baffle Boxes- Second Generation with Media | Completed | 2018 | 876 | 136 | A | 296 | $393,363 | $4,000 | DEP/ City | DEP - $176,376/ City - $216,987 | G0442 | Structural | 2016 | North Indian River Lagoon | 28.612628 | -80.805675 | 2017 | BMPTrains | yes | 93.9189 | 550.1965
23097 | City of Titusville | North IRL | A | IR1-5 | 0.35 | 0.47 | 0.16345 | 11.5259 | 1.5314 | 1.8839 | 0.25031 | 1430 | Professional Services | TV-14 | Main Street Basin | 295.956 | City of Titusville | DEP | Main Street Baffle Box with BAM | 2nd generation baffle box with media. | Baffle Boxes- Second Generation with Media | Completed | 2018 | 876 | 136 | A | 296 | $393,363 | $4,000 | DEP/ City | DEP - $176,376/ City - $216,987 | G0442 | Structural | 2016 | North Indian River Lagoon | 28.612628 | -80.805675 | 2017 | BMPTrains | yes | 126.525 | 661.4469
23098 | City of Titusville | North IRL | A | IR1-5 | 0.35 | 0.47 | 0.046901 | 10.1998 | 1.6425 | 0.47838 | 0.077036 | 1100 | Residential, Low Density-Less than two dwelling units/acre | TV-14 | Main Street Basin | 295.956 | City of Titusville | DEP | Main Street Baffle Box with BAM | 2nd generation baffle box with media. | Baffle Boxes- Second Generation with Media | Completed | 2018 | 876 | 136 | A | 296 | $393,363 | $4,000 | DEP/ City | DEP - $176,376/ City - $216,987 | G0442 | Structural | 2016 | North Indian River Lagoon | 28.612628 | -80.805675 | 2017 | BMPTrains | yes | 74.8305 | 189.8031
23099 | City of Titusville | North IRL | A | IR1-5 | 0.35 | 0.47 | 0.13546 | 10.1998 | 1.6425 | 1.3817 | 0.2225 | 1200 | Residential, Medium Density-Two-five dwellingunits per acre | TV-14 | Main Street Basin | 295.956 | City of Titusville | DEP | Main Street Baffle Box with BAM | 2nd generation baffle box with media. | Baffle Boxes- Second Generation with Media | Completed | 2018 | 876 | 136 | A | 296 | $393,363 | $4,000 | DEP/ City | DEP - $176,376/ City - $216,987 | G0442 | Structural | 2016 | North Indian River Lagoon | 28.612628 | -80.805675 | 2017 | BMPTrains | yes | 152.0349 | 548.206
23100 | City of Titusville | North IRL | A | IR1-5 | 0.35 | 0.47 | 0.058186 | 10.1998 | 1.6425 | 0.59348 | 0.095571 | 1210 | Fixed Single Family Units | TV-14 | Main Street Basin | 295.956 | City of Titusville | DEP | Main Street Baffle Box with BAM | 2nd generation baffle box with media. | Baffle Boxes- Second Generation with Media | Completed | 2018 | 876 | 136 | A | 296 | $393,363 | $4,000 | DEP/ City | DEP - $176,376/ City - $216,987 | G0442 | Structural | 2016 | North Indian River Lagoon | 28.612628 | -80.805675 | 2017 | BMPTrains | yes | 70.2082 | 235.4689
23101 | City of Titusville | North IRL | A | IR1-5 | 0.35 | 0.47 | 0.10488 | 10.1998 | 1.6425 | 1.0698 | 0.17227 | 1210 | Fixed Single Family Units | TV-14 | Main Street Basin | 295.956 | City of Titusville | DEP | Main Street Baffle Box with BAM | 2nd generation baffle box with media. | Baffle Boxes- Second Generation with Media | Completed | 2018 | 876 | 136 | A | 296 | $393,363 | $4,000 | DEP/ City | DEP - $176,376/ City - $216,987 | G0442 | Structural | 2016 | North Indian River Lagoon | 28.612628 | -80.805675 | 2017 | BMPTrains | yes | 90.7017 | 424.4418
23102 | City of Titusville | North IRL | A | IR1-5 | 0.35 | 0.47 | 0.045196 | 10.1998 | 1.6425 | 0.46099 | 0.074234 | 1330 | Residential, High density; Multiple Dwelling Units, Low Rise <Two stories or less> | TV-14 | Main Street Basin | 295.956 | City of Titusville | DEP | Main Street Baffle Box with BAM | 2nd generation baffle box with media. | Baffle Boxes- Second Generation with Media | Completed | 2018 | 876 | 136 | A | 296 | $393,363 | $4,000 | DEP/ City | DEP - $176,376/ City - $216,987 | G0442 | Structural | 2016 | North Indian River Lagoon | 28.612628 | -80.805675 | 2017 | BMPTrains | yes | 105.9608 | 182.9
23103 | City of Titusville | North IRL | A | IR1-5 | 0.35 | 0.47 | 0.047556 | 10.1998 | 1.6425 | 0.48506 | 0.078111 | 1210 | Fixed Single Family Units | TV-14 | Main Street Basin | 295.956 | City of Titusville | DEP | Main Street Baffle Box with BAM | 2nd generation baffle box with media. | Baffle Boxes- Second Generation with Media | Completed | 2018 | 876 | 136 | A | 296 | $393,363 | $4,000 | DEP/ City | DEP - $176,376/ City - $216,987 | G0442 | Structural | 2016 | North Indian River Lagoon | 28.612628 | -80.805675 | 2017 | BMPTrains | yes | 60.3181 | 192.451
23104 | City of Titusville | North IRL | A | IR1-5 | 0.35 | 0.47 | 0.22827 | 9.8625 | 1.4487 | 2.2513 | 0.33069 | 1200 | Residential, Medium Density-Two-five dwellingunits per acre | TV-14 | Main Street Basin | 295.956 | City of Titusville | DEP | Main Street Baffle Box with BAM | 2nd generation baffle box with media. | Baffle Boxes- Second Generation with Media | Completed | 2018 | 876 | 136 | A | 296 | $393,363 | $4,000 | DEP/ City | DEP - $176,376/ City - $216,987 | G0442 | Structural | 2016 | North Indian River Lagoon | 28.612628 | -80.805675 | 2017 | BMPTrains | yes | 230.6152 | 923.7841
23105 | City of Titusville | North IRL | A | IR1-5 | 0.35 | 0.47 | 0.0069312 | 9.8625 | 1.4487 | 0.068359 | 0.010041 | 1210 | Fixed Single Family Units | TV-14 | Main Street Basin | 295.956 | City of Titusville | DEP | Main Street Baffle Box with BAM | 2nd generation baffle box with media. | Baffle Boxes- Second Generation with Media | Completed | 2018 | 876 | 136 | A | 296 | $393,363 | $4,000 | DEP/ City | DEP - $176,376/ City - $216,987 | G0442 | Structural | 2016 | North Indian River Lagoon | 28.612628 | -80.805675 | 2017 | BMPTrains | yes | 24.1503 | 28.0495
23106 | City of Titusville | North IRL | A | IR1-5 | 0.35 | 0.47 | 0.16237 | 9.8625 | 1.4487 | 1.6013 | 0.23521 | 1210 | Fixed Single Family Units | TV-14 | Main Street Basin | 295.956 | City of Titusville | DEP | Main Street Baffle Box with BAM | 2nd generation baffle box with media. | Baffle Boxes- Second Generation with Media | Completed | 2018 | 876 | 136 | A | 296 | $393,363 | $4,000 | DEP/ City | DEP - $176,376/ City - $216,987 | G0442 | Structural | 2016 | North Indian River Lagoon | 28.612628 | -80.805675 | 2017 | BMPTrains | yes | 104.5788 | 657.0697
23107 | City of Titusville | North IRL | A | IR1-5 | 0.35 | 0.47 | 0.1773 | 9.8625 | 1.4487 | 1.7486 | 0.25684 | 1210 | Fixed Single Family Units | TV-14 | Main Street Basin | 295.956 | City of Titusville | DEP | Main Street Baffle Box with BAM | 2nd generation baffle box with media. | Baffle Boxes- Second Generation with Media | Completed | 2018 | 876 | 136 | A | 296 | $393,363 | $4,000 | DEP/ City | DEP - $176,376/ City - $216,987 | G0442 | Structural | 2016 | North Indian River Lagoon | 28.612628 | -80.805675 | 2017 | BMPTrains | yes | 107.9445 | 717.4881
23108 | City of Titusville | North IRL | A | IR1-5 | 0.35 | 0.47 | 0.0429 | 9.8625 | 1.4487 | 0.4231 | 0.062147 | 1210 | Fixed Single Family Units | TV-14 | Main Street Basin | 295.956 | City of Titusville | DEP | Main Street Baffle Box with BAM | 2nd generation baffle box with media. | Baffle Boxes- Second Generation with Media | Completed | 2018 | 876 | 136 | A | 296 | $393,363 | $4,000 | DEP/ City | DEP - $176,376/ City - $216,987 | G0442 | Structural | 2016 | North Indian River Lagoon | 28.612628 | -80.805675 | 2017 | BMPTrains | yes | 71.9746 | 173.6087
23109 | City of Titusville | North IRL | A | IR1-5 | 0.35 | 0.47 | 0.14227 | 9.4459 | 1.5151 | 1.3439 | 0.21556 | 1200 | Residential, Medium Density-Two-five dwellingunits per acre | TV-14 | Main Street Basin | 295.956 | City of Titusville | DEP | Main Street Baffle Box with BAM | 2nd generation baffle box with media. | Baffle Boxes- Second Generation with Media | Completed | 2018 | 876 | 136 | A | 296 | $393,363 | $4,000 | DEP/ City | DEP - $176,376/ City - $216,987 | G0442 | Structural | 2016 | North Indian River Lagoon | 28.612628 | -80.805675 | 2017 | BMPTrains | yes | 119.6698 | 575.7645
23110 | City of Titusville | North IRL | A | IR1-5 | 0.35 | 0.47 | 0.041431 | 9.4459 | 1.5151 | 0.39135 | 0.062773 | 1300 | Residential, High Density | TV-14 | Main Street Basin | 295.956 | City of Titusville | DEP | Main Street Baffle Box with BAM | 2nd generation baffle box with media. | Baffle Boxes- Second Generation with Media | Completed | 2018 | 876 | 136 | A | 296 | $393,363 | $4,000 | DEP/ City | DEP - $176,376/ City - $216,987 | G0442 | Structural | 2016 | North Indian River Lagoon | 28.612628 | -80.805675 | 2017 | BMPTrains | yes | 83.767 | 167.6654
23111 | City of Titusville | North IRL | A | IR1-5 | 0.35 | 0.47 | 0.10466 | 9.4459 | 1.5151 | 0.98863 | 0.15858 | 1480 | Cemeteries | TV-14 | Main Street Basin | 295.956 | City of Titusville | DEP | Main Street Baffle Box with BAM | 2nd generation baffle box with media. | Baffle Boxes- Second Generation with Media | Completed | 2018 | 876 | 136 | A | 296 | $393,363 | $4,000 | DEP/ City | DEP - $176,376/ City - $216,987 | G0442 | Structural | 2016 | North Indian River Lagoon | 28.612628 | -80.805675 | 2017 | BMPTrains | yes | 114.7108 | 423.5524
23112 | City of Titusville | North IRL | A | IR1-5 | 0.35 | 0.47 | 0.030366 | 9.4459 | 1.5151 | 0.28684 | 0.046008 | 1330 | Residential, High density; Multiple Dwelling Units, Low Rise <Two stories or less> | TV-14 | Main Street Basin | 295.956 | City of Titusville | DEP | Main Street Baffle Box with BAM | 2nd generation baffle box with media. | Baffle Boxes- Second Generation with Media | Completed | 2018 | 876 | 136 | A | 296 | $393,363 | $4,000 | DEP/ City | DEP - $176,376/ City - $216,987 | G0442 | Structural | 2016 | North Indian River Lagoon | 28.612628 | -80.805675 | 2017 | BMPTrains | yes | 47.3544 | 122.887
23113 | City of Titusville | North IRL | A | IR1-5 | 0.35 | 0.47 | 0.0099072 | 9.4459 | 1.5151 | 0.093583 | 0.015011 | 1330 | Residential, High density; Multiple Dwelling Units, Low Rise <Two stories or less> | TV-14 | Main Street Basin | 295.956 | City of Titusville | DEP | Main Street Baffle Box with BAM | 2nd generation baffle box with media. | Baffle Boxes- Second Generation with Media | Completed | 2018 | 876 | 136 | A | 296 | $393,363 | $4,000 | DEP/ City | DEP - $176,376/ City - $216,987 | G0442 | Structural | 2016 | North Indian River Lagoon | 28.612628 | -80.805675 | 2017 | BMPTrains | yes | 38.8529 | 40.0931
23114 | City of Titusville | North IRL | A | IR1-5 | 0.35 | 0.47 | 0.00053555 | 9.4459 | 1.5151 | 0.0050588 | 0.00081143 | 1210 | Fixed Single Family Units | TV-14 | Main Street Basin | 295.956 | City of Titusville | DEP | Main Street Baffle Box with BAM | 2nd generation baffle box with media. | Baffle Boxes- Second Generation with Media | Completed | 2018 | 876 | 136 | A | 296 | $393,363 | $4,000 | DEP/ City | DEP - $176,376/ City - $216,987 | G0442 | Structural | 2016 | North Indian River Lagoon | 28.612628 | -80.805675 | 2017 | BMPTrains | yes | 7.9007 | 2.1673
23115 | Natural Lands | North IRL | A | IR1-5 | 0.35 | 0.47 | 0.05704 | 5.8202 | 0.48644 | 0.33198 | 0.027746 | 4110 | Pine flatwoods | TV-14 | Main Street Basin | 295.956 | City of Titusville | DEP | Main Street Baffle Box with BAM | 2nd generation baffle box with media. | Baffle Boxes- Second Generation with Media | Completed | 2018 | 876 | 136 | A | 296 | $393,363 | $4,000 | DEP/ City | DEP - $176,376/ City - $216,987 | G0442 | Structural | 2016 | North Indian River Lagoon | 28.612628 | -80.805675 | 2017 | BMPTrains | yes | 83.6388 | 230.8322
23116 | City of Titusville | North IRL | A | IR1-5 | 0.35 | 0.47 | 0.066881 | 5.8202 | 0.48644 | 0.38926 | 0.032533 | 1210 | Fixed Single Family Units | TV-14 | Main Street Basin | 295.956 | City of Titusville | DEP | Main Street Baffle Box with BAM | 2nd generation baffle box with media. | Baffle Boxes- Second Generation with Media | Completed | 2018 | 876 | 136 | A | 296 | $393,363 | $4,000 | DEP/ City | DEP - $176,376/ City - $216,987 | G0442 | Structural | 2016 | North Indian River Lagoon | 28.612628 | -80.805675 | 2017 | BMPTrains | yes | 97.0079 | 270.6576
23117 | City of Titusville | North IRL | A | IR1-5 | 0.35 | 0.47 | 0.33608 | 9.8422 | 1.3991 | 3.3077 | 0.47022 | 1200 | Residential, Medium Density-Two-five dwellingunits per acre | TV-14 | Main Street Basin | 295.956 | City of Titusville | DEP | Main Street Baffle Box with BAM | 2nd generation baffle box with media. | Baffle Boxes- Second Generation with Media | Completed | 2018 | 876 | 136 | A | 296 | $393,363 | $4,000 | DEP/ City | DEP - $176,376/ City - $216,987 | G0442 | Structural | 2016 | North Indian River Lagoon | 28.612628 | -80.805675 | 2017 | BMPTrains | yes | 170.367 | 1360.0569
23118 | City of Titusville | North IRL | A | IR1-5 | 0.35 | 0.47 | 0.11147 | 9.8422 | 1.3991 | 1.0971 | 0.15596 | 1400 | Commercial and Services | TV-14 | Main Street Basin | 295.956 | City of Titusville | DEP | Main Street Baffle Box with BAM | 2nd generation baffle box with media. | Baffle Boxes- Second Generation with Media | Completed | 2018 | 876 | 136 | A | 296 | $393,363 | $4,000 | DEP/ City | DEP - $176,376/ City - $216,987 | G0442 | Structural | 2016 | North Indian River Lagoon | 28.612628 | -80.805675 | 2017 | BMPTrains | yes | 88.5579 | 451.1004
23119 | City of Titusville | North IRL | A | IR1-5 | 0.35 | 0.47 | 0.066779 | 9.8422 | 1.3991 | 0.65725 | 0.093433 | 8120 | Railroads | TV-14 | Main Street Basin | 295.956 | City of Titusville | DEP | Main Street Baffle Box with BAM | 2nd generation baffle box with media. | Baffle Boxes- Second Generation with Media | Completed | 2018 | 876 | 136 | A | 296 | $393,363 | $4,000 | DEP/ City | DEP - $176,376/ City - $216,987 | G0442 | Structural | 2016 | North Indian River Lagoon | 28.612628 | -80.805675 | 2017 | BMPTrains | yes | 71.0199 | 270.2432
23120 | City of Titusville | North IRL | A | IR1-5 | 0.35 | 0.47 | 0.0027188 | 9.8422 | 1.3991 | 0.026759 | 0.003804 | 1210 | Fixed Single Family Units | TV-14 | Main Street Basin | 295.956 | City of Titusville | DEP | Main Street Baffle Box with BAM | 2nd generation baffle box with media. | Baffle Boxes- Second Generation with Media | Completed | 2018 | 876 | 136 | A | 296 | $393,363 | $4,000 | DEP/ City | DEP - $176,376/ City - $216,987 | G0442 | Structural | 2016 | North Indian River Lagoon | 28.612628 | -80.805675 | 2017 | BMPTrains | yes | 16.1538 | 11.0026
23121 | City of Titusville | North IRL | A | IR1-5 | 0.35 | 0.47 | 0.035024 | 9.8422 | 1.3991 | 0.34471 | 0.049003 | 1420 | Wholesale Sales and Services <Excluding warehouses associated with industrial use> | TV-14 | Main Street Basin | 295.956 | City of Titusville | DEP | Main Street Baffle Box with BAM | 2nd generation baffle box with media. | Baffle Boxes- Second Generation with Media | Completed | 2018 | 876 | 136 | A | 296 | $393,363 | $4,000 | DEP/ City | DEP - $176,376/ City - $216,987 | G0442 | Structural | 2016 | North Indian River Lagoon | 28.612628 | -80.805675 | 2017 | BMPTrains | yes | 54.7536 | 141.7357
23122 | City of Titusville | North IRL | A | IR1-5 | 0.35 | 0.47 | 0.065696 | 9.8422 | 1.3991 | 0.64659 | 0.091918 | 1210 | Fixed Single Family Units | TV-14 | Main Street Basin | 295.956 | City of Titusville | DEP | Main Street Baffle Box with BAM | 2nd generation baffle box with media. | Baffle Boxes- Second Generation with Media | Completed | 2018 | 876 | 136 | A | 296 | $393,363 | $4,000 | DEP/ City | DEP - $176,376/ City - $216,987 | G0442 | Structural | 2016 | North Indian River Lagoon | 28.612628 | -80.805675 | 2017 | BMPTrains | yes | 66.5772 | 265.8612
23123 | City of Titusville | North IRL | A | IR1-5 | 0.35 | 0.47 | 0.14344 | 8.3784 | 1.1776 | 1.2018 | 0.16891 | 1200 | Residential, Medium Density-Two-five dwellingunits per acre | TV-14 | Main Street Basin | 295.956 | City of Titusville | DEP | Main Street Baffle Box with BAM | 2nd generation baffle box with media. | Baffle Boxes- Second Generation with Media | Completed | 2018 | 876 | 136 | A | 296 | $393,363 | $4,000 | DEP/ City | DEP - $176,376/ City - $216,987 | G0442 | Structural | 2016 | North Indian River Lagoon | 28.612628 | -80.805675 | 2017 | BMPTrains | yes | 97.1605 | 580.4948
23124 | City of Titusville | North IRL | A | IR1-5 | 0.35 | 0.47 | 0.0030695 | 8.3784 | 1.1776 | 0.025718 | 0.0036145 | 1210 | Fixed Single Family Units | TV-14 | Main Street Basin | 295.956 | City of Titusville | DEP | Main Street Baffle Box with BAM | 2nd generation baffle box with media. | Baffle Boxes- Second Generation with Media | Completed | 2018 | 876 | 136 | A | 296 | $393,363 | $4,000 | DEP/ City | DEP - $176,376/ City - $216,987 | G0442 | Structural | 2016 | North Indian River Lagoon | 28.612628 | -80.805675 | 2017 | BMPTrains | yes | 21.1369 | 12.422
23125 | City of Titusville | North IRL | A | IR1-5 | 0.35 | 0.47 | 0.00763 | 8.3784 | 1.1776 | 0.063927 | 0.0089847 | 1210 | Fixed Single Family Units | TV-14 | Main Street Basin | 295.956 | City of Titusville | DEP | Main Street Baffle Box with BAM | 2nd generation baffle box with media. | Baffle Boxes- Second Generation with Media | Completed | 2018 | 876 | 136 | A | 296 | $393,363 | $4,000 | DEP/ City | DEP - $176,376/ City - $216,987 | G0442 | Structural | 2016 | North Indian River Lagoon | 28.612628 | -80.805675 | 2017 | BMPTrains | yes | 23.9515 | 30.8776
23126 | City of Titusville | North IRL | A | IR1-5 | 0.35 | 0.47 | 0.15801 | 8.3784 | 1.1776 | 1.3238 | 0.18606 | 1210 | Fixed Single Family Units | TV-14 | Main Street Basin | 295.956 | City of Titusville | DEP | Main Street Baffle Box with BAM | 2nd generation baffle box with media. | Baffle Boxes- Second Generation with Media | Completed | 2018 | 876 | 136 | A | 296 | $393,363 | $4,000 | DEP/ City | DEP - $176,376/ City - $216,987 | G0442 | Structural | 2016 | North Indian River Lagoon | 28.612628 | -80.805675 | 2017 | BMPTrains | yes | 105.2139 | 639.4244
23127 | City of Titusville | North IRL | A | IR1-5 | 0.35 | 0.47 | 0.22437 | 8.3784 | 1.1776 | 1.8799 | 0.26421 | 1210 | Fixed Single Family Units | TV-14 | Main Street Basin | 295.956 | City of Titusville | DEP | Main Street Baffle Box with BAM | 2nd generation baffle box with media. | Baffle Boxes- Second Generation with Media | Completed | 2018 | 876 | 136 | A | 296 | $393,363 | $4,000 | DEP/ City | DEP - $176,376/ City - $216,987 | G0442 | Structural | 2016 | North Indian River Lagoon | 28.612628 | -80.805675 | 2017 | BMPTrains | yes | 117.5439 | 907.9925
23128 | City of Titusville | North IRL | A | IR1-5 | 0.35 | 0.47 | 0.081245 | 8.3784 | 1.1776 | 0.68071 | 0.095671 | 1210 | Fixed Single Family Units | TV-14 | Main Street Basin | 295.956 | City of Titusville | DEP | Main Street Baffle Box with BAM | 2nd generation baffle box with media. | Baffle Boxes- Second Generation with Media | Completed | 2018 | 876 | 136 | A | 296 | $393,363 | $4,000 | DEP/ City | DEP - $176,376/ City - $216,987 | G0442 | Structural | 2016 | North Indian River Lagoon | 28.612628 | -80.805675 | 2017 | BMPTrains | yes | 75.9437 | 328.7888
23129 | City of Titusville | North IRL | A | IR1-5 | 0.35 | 0.47 | 0.28938 | 9.4108 | 1.3162 | 2.7233 | 0.38088 | 1562 | Prestressed concrete plants | TV-14 | Main Street Basin | 295.956 | City of Titusville | DEP | Main Street Baffle Box with BAM | 2nd generation baffle box with media. | Baffle Boxes- Second Generation with Media | Completed | 2018 | 876 | 136 | A | 296 | $393,363 | $4,000 | DEP/ City | DEP - $176,376/ City - $216,987 | G0442 | Structural | 2016 | North Indian River Lagoon | 28.612628 | -80.805675 | 2017 | BMPTrains | yes | 168.2625 | 1171.072
23130 | City of Titusville | North IRL | A | IR1-5 | 0.35 | 0.47 | 0.49898 | 9.8536 | 1.4474 | 4.9167 | 0.7222 | 1210 | Fixed Single Family Units | TV-14 | Main Street Basin | 295.956 | City of Titusville | DEP | Main Street Baffle Box with BAM | 2nd generation baffle box with media. | Baffle Boxes- Second Generation with Media | Completed | 2018 | 876 | 136 | A | 296 | $393,363 | $4,000 | DEP/ City | DEP - $176,376/ City - $216,987 | G0442 | Structural | 2016 | North Indian River Lagoon | 28.612628 | -80.805675 | 2017 | BMPTrains | yes | 180.3491 | 2019.3025
23131 | City of Titusville | North IRL | A | IR1-5 | 0.35 | 0.47 | 0.11768 | 9.8536 | 1.4474 | 1.1596 | 0.17033 | 1210 | Fixed Single Family Units | TV-14 | Main Street Basin | 295.956 | City of Titusville | DEP | Main Street Baffle Box with BAM | 2nd generation baffle box with media. | Baffle Boxes- Second Generation with Media | Completed | 2018 | 876 | 136 | A | 296 | $393,363 | $4,000 | DEP/ City | DEP - $176,376/ City - $216,987 | G0442 | Structural | 2016 | North Indian River Lagoon | 28.612628 | -80.805675 | 2017 | BMPTrains | yes | 119.1212 | 476.2543
23132 | City of Titusville | North IRL | A | IR1-5 | 0.35 | 0.47 | 0.0010979 | 9.8536 | 1.4474 | 0.010819 | 0.0015891 | 1210 | Fixed Single Family Units | TV-14 | Main Street Basin | 295.956 | City of Titusville | DEP | Main Street Baffle Box with BAM | 2nd generation baffle box with media. | Baffle Boxes- Second Generation with Media | Completed | 2018 | 876 | 136 | A | 296 | $393,363 | $4,000 | DEP/ City | DEP - $176,376/ City - $216,987 | G0442 | Structural | 2016 | North Indian River Lagoon | 28.612628 | -80.805675 | 2017 | BMPTrains | yes | 26.4562 | 4.4432
23133 | City of Titusville | North IRL | A | IR1-5 | 0.35 | 0.47 | 0.24405 | 9.8612 | 1.4485 | 2.4066 | 0.3535 | 1200 | Residential, Medium Density-Two-five dwellingunits per acre | TV-14 | Main Street Basin | 295.956 | City of Titusville | DEP | Main Street Baffle Box with BAM | 2nd generation baffle box with media. | Baffle Boxes- Second Generation with Media | Completed | 2018 | 876 | 136 | A | 296 | $393,363 | $4,000 | DEP/ City | DEP - $176,376/ City - $216,987 | G0442 | Structural | 2016 | North Indian River Lagoon | 28.612628 | -80.805675 | 2017 | BMPTrains | yes | 239.5198 | 987.6336
23134 | City of Titusville | North IRL | A | IR1-5 | 0.35 | 0.47 | 0.13326 | 9.8612 | 1.4485 | 1.3141 | 0.19302 | 1210 | Fixed Single Family Units | TV-14 | Main Street Basin | 295.956 | City of Titusville | DEP | Main Street Baffle Box with BAM | 2nd generation baffle box with media. | Baffle Boxes- Second Generation with Media | Completed | 2018 | 876 | 136 | A | 296 | $393,363 | $4,000 | DEP/ City | DEP - $176,376/ City - $216,987 | G0442 | Structural | 2016 | North Indian River Lagoon | 28.612628 | -80.805675 | 2017 | BMPTrains | yes | 96.1679 | 539.2778
23135 | City of Titusville | North IRL | A | IR1-5 | 0.35 | 0.47 | 0.17167 | 9.8612 | 1.4485 | 1.6929 | 0.24866 | 1210 | Fixed Single Family Units | TV-14 | Main Street Basin | 295.956 | City of Titusville | DEP | Main Street Baffle Box with BAM | 2nd generation baffle box with media. | Baffle Boxes- Second Generation with Media | Completed | 2018 | 876 | 136 | A | 296 | $393,363 | $4,000 | DEP/ City | DEP - $176,376/ City - $216,987 | G0442 | Structural | 2016 | North Indian River Lagoon | 28.612628 | -80.805675 | 2017 | BMPTrains | yes | 106.435 | 694.7208
23136 | City of Titusville | North IRL | A | IR1-5 | 0.35 | 0.47 | 0.068786 | 9.8612 | 1.4485 | 0.67831 | 0.099634 | 1210 | Fixed Single Family Units | TV-14 | Main Street Basin | 295.956 | City of Titusville | DEP | Main Street Baffle Box with BAM | 2nd generation baffle box with media. | Baffle Boxes- Second Generation with Media | Completed | 2018 | 876 | 136 | A | 296 | $393,363 | $4,000 | DEP/ City | DEP - $176,376/ City - $216,987 | G0442 | Structural | 2016 | North Indian River Lagoon | 28.612628 | -80.805675 | 2017 | BMPTrains | yes | 78.8995 | 278.3678
23137 | City of Titusville | North IRL | A | IR1-5 | 0.35 | 0.47 | 0.019676 | 10.1709 | 1.7989 | 0.20012 | 0.035395 | 1300 | Residential, High Density | TV-14 | Main Street Basin | 295.956 | City of Titusville | DEP | Main Street Baffle Box with BAM | 2nd generation baffle box with media. | Baffle Boxes- Second Generation with Media | Completed | 2018 | 876 | 136 | A | 296 | $393,363 | $4,000 | DEP/ City | DEP - $176,376/ City - $216,987 | G0442 | Structural | 2016 | North Indian River Lagoon | 28.612628 | -80.805675 | 2017 | BMPTrains | yes | 101.8261 | 79.6262
23138 | Natural Lands | North IRL | A | IR1-5 | 0.35 | 0.47 | 0.16184 | 10.1709 | 1.7989 | 1.646 | 0.29113 | 6300 | Wetland Forested Mixed | TV-14 | Main Street Basin | 295.956 | City of Titusville | DEP | Main Street Baffle Box with BAM | 2nd generation baffle box with media. | Baffle Boxes- Second Generation with Media | Completed | 2018 | 876 | 136 | A | 296 | $393,363 | $4,000 | DEP/ City | DEP - $176,376/ City - $216,987 | G0442 | Structural | 2016 | North Indian River Lagoon | 28.612628 | -80.805675 | 2017 | BMPTrains | yes | 127.3703 | 654.9338
23139 | City of Titusville | North IRL | A | IR1-5 | 0.35 | 0.47 | 0.33108 | 10.1709 | 1.7989 | 3.3673 | 0.59557 | 1340 | Residential, High density; Multiple Dwelling Units, High Rise <Three stories or more> | TV-14 | Main Street Basin | 295.956 | City of Titusville | DEP | Main Street Baffle Box with BAM | 2nd generation baffle box with media. | Baffle Boxes- Second Generation with Media | Completed | 2018 | 876 | 136 | A | 296 | $393,363 | $4,000 | DEP/ City | DEP - $176,376/ City - $216,987 | G0442 | Structural | 2016 | North Indian River Lagoon | 28.612628 | -80.805675 | 2017 | BMPTrains | yes | 182.8493 | 1339.8207
23140 | City of Titusville | North IRL | A | IR1-5 | 0.35 | 0.47 | 0.38308 | 8.7598 | 1.246 | 3.3556 | 0.47733 | 1200 | Residential, Medium Density-Two-five dwellingunits per acre | TV-14 | Main Street Basin | 295.956 | City of Titusville | DEP | Main Street Baffle Box with BAM | 2nd generation baffle box with media. | Baffle Boxes- Second Generation with Media | Completed | 2018 | 876 | 136 | A | 296 | $393,363 | $4,000 | DEP/ City | DEP - $176,376/ City - $216,987 | G0442 | Structural | 2016 | North Indian River Lagoon | 28.612628 | -80.805675 | 2017 | BMPTrains | yes | 217.8578 | 1550.2527
23141 | City of Titusville | North IRL | A | IR1-5 | 0.35 | 0.47 | 0.017855 | 8.7598 | 1.246 | 0.1564 | 0.022248 | 1210 | Fixed Single Family Units | TV-14 | Main Street Basin | 295.956 | City of Titusville | DEP | Main Street Baffle Box with BAM | 2nd generation baffle box with media. | Baffle Boxes- Second Generation with Media | Completed | 2018 | 876 | 136 | A | 296 | $393,363 | $4,000 | DEP/ City | DEP - $176,376/ City - $216,987 | G0442 | Structural | 2016 | North Indian River Lagoon | 28.612628 | -80.805675 | 2017 | BMPTrains | yes | 39.1994 | 72.256
23142 | City of Titusville | North IRL | A | IR1-5 | 0.35 | 0.47 | 0.037029 | 8.7598 | 1.246 | 0.32436 | 0.046139 | 1210 | Fixed Single Family Units | TV-14 | Main Street Basin | 295.956 | City of Titusville | DEP | Main Street Baffle Box with BAM | 2nd generation baffle box with media. | Baffle Boxes- Second Generation with Media | Completed | 2018 | 876 | 136 | A | 296 | $393,363 | $4,000 | DEP/ City | DEP - $176,376/ City - $216,987 | G0442 | Structural | 2016 | North Indian River Lagoon | 28.612628 | -80.805675 | 2017 | BMPTrains | yes | 50.3074 | 149.8493
23143 | City of Titusville | North IRL | A | IR1-5 | 0.35 | 0.47 | 0.041029 | 9.858 | 1.448 | 0.40446 | 0.05941 | 1210 | Fixed Single Family Units | TV-14 | Main Street Basin | 295.956 | City of Titusville | DEP | Main Street Baffle Box with BAM | 2nd generation baffle box with media. | Baffle Boxes- Second Generation with Media | Completed | 2018 | 876 | 136 | A | 296 | $393,363 | $4,000 | DEP/ City | DEP - $176,376/ City - $216,987 | G0442 | Structural | 2016 | North Indian River Lagoon | 28.612628 | -80.805675 | 2017 | BMPTrains | yes | 58.1386 | 166.0388
23144 | City of Titusville | North IRL | A | IR1-5 | 0.35 | 0.47 | 0.035584 | 9.858 | 1.448 | 0.35079 | 0.051526 | 1210 | Fixed Single Family Units | TV-14 | Main Street Basin | 295.956 | City of Titusville | DEP | Main Street Baffle Box with BAM | 2nd generation baffle box with media. | Baffle Boxes- Second Generation with Media | Completed | 2018 | 876 | 136 | A | 296 | $393,363 | $4,000 | DEP/ City | DEP - $176,376/ City - $216,987 | G0442 | Structural | 2016 | North Indian River Lagoon | 28.612628 | -80.805675 | 2017 | BMPTrains | yes | 50.7664 | 144.0045
23145 | City of Titusville | North IRL | A | IR1-5 | 0.35 | 0.47 | 0.4615 | 9.858 | 1.448 | 4.5495 | 0.66826 | 1210 | Fixed Single Family Units | TV-14 | Main Street Basin | 295.956 | City of Titusville | DEP | Main Street Baffle Box with BAM | 2nd generation baffle box with media. | Baffle Boxes- Second Generation with Media | Completed | 2018 | 876 | 136 | A | 296 | $393,363 | $4,000 | DEP/ City | DEP - $176,376/ City - $216,987 | G0442 | Structural | 2016 | North Indian River Lagoon | 28.612628 | -80.805675 | 2017 | BMPTrains | yes | 174.767 | 1867.632
23146 | City of Titusville | North IRL | A | IR1-5 | 0.35 | 0.47 | 0.027021 | 9.858 | 1.448 | 0.26637 | 0.039127 | 1210 | Fixed Single Family Units | TV-14 | Main Street Basin | 295.956 | City of Titusville | DEP | Main Street Baffle Box with BAM | 2nd generation baffle box with media. | Baffle Boxes- Second Generation with Media | Completed | 2018 | 876 | 136 | A | 296 | $393,363 | $4,000 | DEP/ City | DEP - $176,376/ City - $216,987 | G0442 | Structural | 2016 | North Indian River Lagoon | 28.612628 | -80.805675 | 2017 | BMPTrains | yes | 42.2122 | 109.3511
23147 | City of Titusville | North IRL | A | IR1-5 | 0.35 | 0.47 | 0.052627 | 9.858 | 1.448 | 0.51879 | 0.076204 | 1210 | Fixed Single Family Units | TV-14 | Main Street Basin | 295.956 | City of Titusville | DEP | Main Street Baffle Box with BAM | 2nd generation baffle box with media. | Baffle Boxes- Second Generation with Media | Completed | 2018 | 876 | 136 | A | 296 | $393,363 | $4,000 | DEP/ City | DEP - $176,376/ City - $216,987 | G0442 | Structural | 2016 | North Indian River Lagoon | 28.612628 | -80.805675 | 2017 | BMPTrains | yes | 108.5631 | 212.9736
23148 | City of Titusville | North IRL | A | IR1-5 | 0.35 | 0.47 | 0.22516 | 10.4728 | 1.727 | 2.358 | 0.38884 | 1330 | Residential, High density; Multiple Dwelling Units, Low Rise <Two stories or less> | TV-14 | Main Street Basin | 295.956 | City of Titusville | DEP | Main Street Baffle Box with BAM | 2nd generation baffle box with media. | Baffle Boxes- Second Generation with Media | Completed | 2018 | 876 | 136 | A | 296 | $393,363 | $4,000 | DEP/ City | DEP - $176,376/ City - $216,987 | G0442 | Structural | 2016 | North Indian River Lagoon | 28.612628 | -80.805675 | 2017 | BMPTrains | yes | 136.5293 | 911.1856
23149 | City of Titusville | North IRL | A | IR1-5 | 0.35 | 0.47 | 0.3926 | 10.4728 | 1.727 | 4.1117 | 0.67801 | 1210 | Fixed Single Family Units | TV-14 | Main Street Basin | 295.956 | City of Titusville | DEP | Main Street Baffle Box with BAM | 2nd generation baffle box with media. | Baffle Boxes- Second Generation with Media | Completed | 2018 | 876 | 136 | A | 296 | $393,363 | $4,000 | DEP/ City | DEP - $176,376/ City - $216,987 | G0442 | Structural | 2016 | North Indian River Lagoon | 28.612628 | -80.805675 | 2017 | BMPTrains | yes | 163.6344 | 1588.8144
23150 | City of Titusville | North IRL | A | IR1-5 | 0.35 | 0.47 | 0.27278 | 9.8821 | 1.4588 | 2.6956 | 0.39792 | 1200 | Residential, Medium Density-Two-five dwellingunits per acre | TV-14 | Main Street Basin | 295.956 | City of Titusville | DEP | Main Street Baffle Box with BAM | 2nd generation baffle box with media. | Baffle Boxes- Second Generation with Media | Completed | 2018 | 876 | 136 | A | 296 | $393,363 | $4,000 | DEP/ City | DEP - $176,376/ City - $216,987 | G0442 | Structural | 2016 | North Indian River Lagoon | 28.612628 | -80.805675 | 2017 | BMPTrains | yes | 198.7144 | 1103.8963
23151 | City of Titusville | North IRL | A | IR1-5 | 0.35 | 0.47 | 0.0045865 | 9.8821 | 1.4588 | 0.045324 | 0.0066907 | 1210 | Fixed Single Family Units | TV-14 | Main Street Basin | 295.956 | City of Titusville | DEP | Main Street Baffle Box with BAM | 2nd generation baffle box with media. | Baffle Boxes- Second Generation with Media | Completed | 2018 | 876 | 136 | A | 296 | $393,363 | $4,000 | DEP/ City | DEP - $176,376/ City - $216,987 | G0442 | Structural | 2016 | North Indian River Lagoon | 28.612628 | -80.805675 | 2017 | BMPTrains | yes | 46.2413 | 18.5608
23152 | City of Titusville | North IRL | A | IR1-5 | 0.35 | 0.47 | 0.12002 | 9.8821 | 1.4588 | 1.1861 | 0.17508 | 1210 | Fixed Single Family Units | TV-14 | Main Street Basin | 295.956 | City of Titusville | DEP | Main Street Baffle Box with BAM | 2nd generation baffle box with media. | Baffle Boxes- Second Generation with Media | Completed | 2018 | 876 | 136 | A | 296 | $393,363 | $4,000 | DEP/ City | DEP - $176,376/ City - $216,987 | G0442 | Structural | 2016 | North Indian River Lagoon | 28.612628 | -80.805675 | 2017 | BMPTrains | yes | 101.084 | 485.709
23153 | City of Titusville | North IRL | A | IR1-5 | 0.35 | 0.47 | 0.0086516 | 9.8821 | 1.4588 | 0.085495 | 0.012621 | 1330 | Residential, High density; Multiple Dwelling Units, Low Rise <Two stories or less> | TV-14 | Main Street Basin | 295.956 | City of Titusville | DEP | Main Street Baffle Box with BAM | 2nd generation baffle box with media. | Baffle Boxes- Second Generation with Media | Completed | 2018 | 876 | 136 | A | 296 | $393,363 | $4,000 | DEP/ City | DEP - $176,376/ City - $216,987 | G0442 | Structural | 2016 | North Indian River Lagoon | 28.612628 | -80.805675 | 2017 | BMPTrains | yes | 37.4783 | 35.0116
23154 | City of Titusville | North IRL | A | IR1-5 | 0.35 | 0.47 | 0.079465 | 9.8821 | 1.4588 | 0.78528 | 0.11592 | 1210 | Fixed Single Family Units | TV-14 | Main Street Basin | 295.956 | City of Titusville | DEP | Main Street Baffle Box with BAM | 2nd generation baffle box with media. | Baffle Boxes- Second Generation with Media | Completed | 2018 | 876 | 136 | A | 296 | $393,363 | $4,000 | DEP/ City | DEP - $176,376/ City - $216,987 | G0442 | Structural | 2016 | North Indian River Lagoon | 28.612628 | -80.805675 | 2017 | BMPTrains | yes | 81.3942 | 321.5829
23155 | City of Titusville | North IRL | A | IR1-5 | 0.35 | 0.47 | 0.13211 | 9.8821 | 1.4588 | 1.3055 | 0.19272 | 1210 | Fixed Single Family Units | TV-14 | Main Street Basin | 295.956 | City of Titusville | DEP | Main Street Baffle Box with BAM | 2nd generation baffle box with media. | Baffle Boxes- Second Generation with Media | Completed | 2018 | 876 | 136 | A | 296 | $393,363 | $4,000 | DEP/ City | DEP - $176,376/ City - $216,987 | G0442 | Structural | 2016 | North Indian River Lagoon | 28.612628 | -80.805675 | 2017 | BMPTrains | yes | 92.7172 | 534.6336
23156 | City of Titusville | North IRL | A | IR1-5 | 0.35 | 0.47 | 2.5047e-05 | 9.8821 | 1.4588 | 0.00024752 | 3.6538e-05 | 1210 | Fixed Single Family Units | TV-14 | Main Street Basin | 295.956 | City of Titusville | DEP | Main Street Baffle Box with BAM | 2nd generation baffle box with media. | Baffle Boxes- Second Generation with Media | Completed | 2018 | 876 | 136 | A | 296 | $393,363 | $4,000 | DEP/ City | DEP - $176,376/ City - $216,987 | G0442 | Structural | 2016 | North Indian River Lagoon | 28.612628 | -80.805675 | 2017 | BMPTrains | yes | 3.8998 | 0.10136
23157 | City of Titusville | North IRL | A | IR1-5 | 0.35 | 0.47 | 0.00012465 | 9.8821 | 1.4588 | 0.0012318 | 0.00018183 | 1210 | Fixed Single Family Units | TV-14 | Main Street Basin | 295.956 | City of Titusville | DEP | Main Street Baffle Box with BAM | 2nd generation baffle box with media. | Baffle Boxes- Second Generation with Media | Completed | 2018 | 876 | 136 | A | 296 | $393,363 | $4,000 | DEP/ City | DEP - $176,376/ City - $216,987 | G0442 | Structural | 2016 | North Indian River Lagoon | 28.612628 | -80.805675 | 2017 | BMPTrains | yes | 13.0547 | 0.50443
23158 | Natural Lands | North IRL | A | IR1-5 | 0.35 | 0.47 | 0.15272 | 7.666 | 0.93115 | 1.1707 | 0.1422 | 4110 | Pine flatwoods | TV-14 | Main Street Basin | 295.956 | City of Titusville | DEP | Main Street Baffle Box with BAM | 2nd generation baffle box with media. | Baffle Boxes- Second Generation with Media | Completed | 2018 | 876 | 136 | A | 296 | $393,363 | $4,000 | DEP/ City | DEP - $176,376/ City - $216,987 | G0442 | Structural | 2016 | North Indian River Lagoon | 28.612628 | -80.805675 | 2017 | BMPTrains | yes | 98.3935 | 618.0306
23159 | Natural Lands | North IRL | A | IR1-5 | 0.35 | 0.47 | 0.16913 | 7.666 | 0.93115 | 1.2965 | 0.15748 | 6170 | Mixed wetland hardwoods | TV-14 | Main Street Basin | 295.956 | City of Titusville | DEP | Main Street Baffle Box with BAM | 2nd generation baffle box with media. | Baffle Boxes- Second Generation with Media | Completed | 2018 | 876 | 136 | A | 296 | $393,363 | $4,000 | DEP/ City | DEP - $176,376/ City - $216,987 | G0442 | Structural | 2016 | North Indian River Lagoon | 28.612628 | -80.805675 | 2017 | BMPTrains | yes | 107.447 | 684.4411
23160 | City of Titusville | North IRL | A | IR1-5 | 0.35 | 0.47 | 0.29592 | 7.666 | 0.93115 | 2.2685 | 0.27554 | 1210 | Fixed Single Family Units | TV-14 | Main Street Basin | 295.956 | City of Titusville | DEP | Main Street Baffle Box with BAM | 2nd generation baffle box with media. | Baffle Boxes- Second Generation with Media | Completed | 2018 | 876 | 136 | A | 296 | $393,363 | $4,000 | DEP/ City | DEP - $176,376/ City - $216,987 | G0442 | Structural | 2016 | North Indian River Lagoon | 28.612628 | -80.805675 | 2017 | BMPTrains | yes | 147.9186 | 1197.5284
23161 | City of Titusville | North IRL | A | IR1-5 | 0.35 | 0.47 | 0.0029553 | 10.8071 | 1.8642 | 0.031939 | 0.0055093 | 1100 | Residential, Low Density-Less than two dwelling units/acre | TV-14 | Main Street Basin | 295.956 | City of Titusville | DEP | Main Street Baffle Box with BAM | 2nd generation baffle box with media. | Baffle Boxes- Second Generation with Media | Completed | 2018 | 876 | 136 | A | 296 | $393,363 | $4,000 | DEP/ City | DEP - $176,376/ City - $216,987 | G0442 | Structural | 2016 | North Indian River Lagoon | 28.612628 | -80.805675 | 2017 | BMPTrains | yes | 15.0001 | 11.9598
23162 | City of Titusville | North IRL | A | IR1-5 | 0.35 | 0.47 | 0.023695 | 10.8071 | 1.8642 | 0.25607 | 0.044171 | 1200 | Residential, Medium Density-Two-five dwellingunits per acre | TV-14 | Main Street Basin | 295.956 | City of Titusville | DEP | Main Street Baffle Box with BAM | 2nd generation baffle box with media. | Baffle Boxes- Second Generation with Media | Completed | 2018 | 876 | 136 | A | 296 | $393,363 | $4,000 | DEP/ City | DEP - $176,376/ City - $216,987 | G0442 | Structural | 2016 | North Indian River Lagoon | 28.612628 | -80.805675 | 2017 | BMPTrains | yes | 48.7593 | 95.8902
23163 | City of Titusville | North IRL | A | IR1-5 | 0.35 | 0.47 | 0.3208 | 10.8071 | 1.8642 | 3.4669 | 0.59803 | 1300 | Residential, High Density | TV-14 | Main Street Basin | 295.956 | City of Titusville | DEP | Main Street Baffle Box with BAM | 2nd generation baffle box with media. | Baffle Boxes- Second Generation with Media | Completed | 2018 | 876 | 136 | A | 296 | $393,363 | $4,000 | DEP/ City | DEP - $176,376/ City - $216,987 | G0442 | Structural | 2016 | North Indian River Lagoon | 28.612628 | -80.805675 | 2017 | BMPTrains | yes | 147.3812 | 1298.2316
23164 | City of Titusville | North IRL | A | IR1-5 | 0.35 | 0.47 | 0.19934 | 10.8071 | 1.8642 | 2.1542 | 0.3716 | 1210 | Fixed Single Family Units | TV-14 | Main Street Basin | 295.956 | City of Titusville | DEP | Main Street Baffle Box with BAM | 2nd generation baffle box with media. | Baffle Boxes- Second Generation with Media | Completed | 2018 | 876 | 136 | A | 296 | $393,363 | $4,000 | DEP/ City | DEP - $176,376/ City - $216,987 | G0442 | Structural | 2016 | North Indian River Lagoon | 28.612628 | -80.805675 | 2017 | BMPTrains | yes | 119.8327 | 806.6821
23165 | City of Titusville | North IRL | A | IR1-5 | 0.35 | 0.47 | 0.031101 | 10.8071 | 1.8642 | 0.33611 | 0.057977 | 1210 | Fixed Single Family Units | TV-14 | Main Street Basin | 295.956 | City of Titusville | DEP | Main Street Baffle Box with BAM | 2nd generation baffle box with media. | Baffle Boxes- Second Generation with Media | Completed | 2018 | 876 | 136 | A | 296 | $393,363 | $4,000 | DEP/ City | DEP - $176,376/ City - $216,987 | G0442 | Structural | 2016 | North Indian River Lagoon | 28.612628 | -80.805675 | 2017 | BMPTrains | yes | 53.1887 | 125.8603
23166 | City of Titusville | North IRL | A | IR1-5 | 0.35 | 0.47 | 0.039877 | 10.8071 | 1.8642 | 0.43095 | 0.074337 | 1210 | Fixed Single Family Units | TV-14 | Main Street Basin | 295.956 | City of Titusville | DEP | Main Street Baffle Box with BAM | 2nd generation baffle box with media. | Baffle Boxes- Second Generation with Media | Completed | 2018 | 876 | 136 | A | 296 | $393,363 | $4,000 | DEP/ City | DEP - $176,376/ City - $216,987 | G0442 | Structural | 2016 | North Indian River Lagoon | 28.612628 | -80.805675 | 2017 | BMPTrains | yes | 70.859 | 161.3761
23167 | City of Titusville | North IRL | A | IR1-5 | 0.35 | 0.47 | 0.25503 | 10.5659 | 1.7703 | 2.6946 | 0.45147 | 1330 | Residential, High density; Multiple Dwelling Units, Low Rise <Two stories or less> | TV-14 | Main Street Basin | 295.956 | City of Titusville | DEP | Main Street Baffle Box with BAM | 2nd generation baffle box with media. | Baffle Boxes- Second Generation with Media | Completed | 2018 | 876 | 136 | A | 296 | $393,363 | $4,000 | DEP/ City | DEP - $176,376/ City - $216,987 | G0442 | Structural | 2016 | North Indian River Lagoon | 28.612628 | -80.805675 | 2017 | BMPTrains | yes | 138.3791 | 1032.0504
23168 | City of Titusville | North IRL | A | IR1-5 | 0.35 | 0.47 | 0.35724 | 10.5659 | 1.7703 | 3.7746 | 0.63242 | 1210 | Fixed Single Family Units | TV-14 | Main Street Basin | 295.956 | City of Titusville | DEP | Main Street Baffle Box with BAM | 2nd generation baffle box with media. | Baffle Boxes- Second Generation with Media | Completed | 2018 | 876 | 136 | A | 296 | $393,363 | $4,000 | DEP/ City | DEP - $176,376/ City - $216,987 | G0442 | Structural | 2016 | North Indian River Lagoon | 28.612628 | -80.805675 | 2017 | BMPTrains | yes | 157.9104 | 1445.7135
23169 | City of Titusville | North IRL | A | IR1-5 | 0.35 | 0.47 | 0.079216 | 10.2476 | 1.5187 | 0.81177 | 0.1203 | 1210 | Fixed Single Family Units | TV-14 | Main Street Basin | 295.956 | City of Titusville | DEP | Main Street Baffle Box with BAM | 2nd generation baffle box with media. | Baffle Boxes- Second Generation with Media | Completed | 2018 | 876 | 136 | A | 296 | $393,363 | $4,000 | DEP/ City | DEP - $176,376/ City - $216,987 | G0442 | Structural | 2016 | North Indian River Lagoon | 28.612628 | -80.805675 | 2017 | BMPTrains | yes | 79.1371 | 320.5765
23170 | City of Titusville | North IRL | A | IR1-5 | 0.35 | 0.47 | 0.18553 | 10.2476 | 1.5187 | 1.9012 | 0.28176 | 1210 | Fixed Single Family Units | TV-14 | Main Street Basin | 295.956 | City of Titusville | DEP | Main Street Baffle Box with BAM | 2nd generation baffle box with media. | Baffle Boxes- Second Generation with Media | Completed | 2018 | 876 | 136 | A | 296 | $393,363 | $4,000 | DEP/ City | DEP - $176,376/ City - $216,987 | G0442 | Structural | 2016 | North Indian River Lagoon | 28.612628 | -80.805675 | 2017 | BMPTrains | yes | 109.6186 | 750.7971
23171 | City of Titusville | North IRL | A | IR1-5 | 0.35 | 0.47 | 0.078038 | 10.2476 | 1.5187 | 0.7997 | 0.11851 | 1210 | Fixed Single Family Units | TV-14 | Main Street Basin | 295.956 | City of Titusville | DEP | Main Street Baffle Box with BAM | 2nd generation baffle box with media. | Baffle Boxes- Second Generation with Media | Completed | 2018 | 876 | 136 | A | 296 | $393,363 | $4,000 | DEP/ City | DEP - $176,376/ City - $216,987 | G0442 | Structural | 2016 | North Indian River Lagoon | 28.612628 | -80.805675 | 2017 | BMPTrains | yes | 77.7693 | 315.8066
23172 | City of Titusville | North IRL | A | IR1-5 | 0.35 | 0.47 | 0.1496 | 10.2476 | 1.5187 | 1.5331 | 0.2272 | 1210 | Fixed Single Family Units | TV-14 | Main Street Basin | 295.956 | City of Titusville | DEP | Main Street Baffle Box with BAM | 2nd generation baffle box with media. | Baffle Boxes- Second Generation with Media | Completed | 2018 | 876 | 136 | A | 296 | $393,363 | $4,000 | DEP/ City | DEP - $176,376/ City - $216,987 | G0442 | Structural | 2016 | North Indian River Lagoon | 28.612628 | -80.805675 | 2017 | BMPTrains | yes | 98.9173 | 605.4272
23173 | City of Titusville | North IRL | A | IR1-5 | 0.35 | 0.47 | 0.062779 | 10.2476 | 1.5187 | 0.64333 | 0.095342 | 1210 | Fixed Single Family Units | TV-14 | Main Street Basin | 295.956 | City of Titusville | DEP | Main Street Baffle Box with BAM | 2nd generation baffle box with media. | Baffle Boxes- Second Generation with Media | Completed | 2018 | 876 | 136 | A | 296 | $393,363 | $4,000 | DEP/ City | DEP - $176,376/ City - $216,987 | G0442 | Structural | 2016 | North Indian River Lagoon | 28.612628 | -80.805675 | 2017 | BMPTrains | yes | 66.918 | 254.0571
23174 | City of Titusville | North IRL | A | IR1-5 | 0.35 | 0.47 | 0.062601 | 10.2476 | 1.5187 | 0.6415 | 0.095071 | 1210 | Fixed Single Family Units | TV-14 | Main Street Basin | 295.956 | City of Titusville | DEP | Main Street Baffle Box with BAM | 2nd generation baffle box with media. | Baffle Boxes- Second Generation with Media | Completed | 2018 | 876 | 136 | A | 296 | $393,363 | $4,000 | DEP/ City | DEP - $176,376/ City - $216,987 | G0442 | Structural | 2016 | North Indian River Lagoon | 28.612628 | -80.805675 | 2017 | BMPTrains | yes | 67.6983 | 253.3355
23175 | City of Titusville | North IRL | A | IR1-5 | 0.35 | 0.47 | 0.52245 | 7.8739 | 1.0925 | 4.1137 | 0.57076 | 1480 | Cemeteries | TV-14 | Main Street Basin | 295.956 | City of Titusville | DEP | Main Street Baffle Box with BAM | 2nd generation baffle box with media. | Baffle Boxes- Second Generation with Media | Completed | 2018 | 876 | 136 | A | 296 | $393,363 | $4,000 | DEP/ City | DEP - $176,376/ City - $216,987 | G0442 | Structural | 2016 | North Indian River Lagoon | 28.612628 | -80.805675 | 2017 | BMPTrains | yes | 211.9012 | 2114.2934
23176 | City of Titusville | North IRL | A | IR1-5 | 0.35 | 0.47 | 0.13683 | 9.0962 | 1.4121 | 1.2446 | 0.19322 | 1200 | Residential, Medium Density-Two-five dwellingunits per acre | TV-14 | Main Street Basin | 295.956 | City of Titusville | DEP | Main Street Baffle Box with BAM | 2nd generation baffle box with media. | Baffle Boxes- Second Generation with Media | Completed | 2018 | 876 | 136 | A | 296 | $393,363 | $4,000 | DEP/ City | DEP - $176,376/ City - $216,987 | G0442 | Structural | 2016 | North Indian River Lagoon | 28.612628 | -80.805675 | 2017 | BMPTrains | yes | 150.9806 | 553.7261
23177 | City of Titusville | North IRL | A | IR1-5 | 0.35 | 0.47 | 0.052574 | 9.0962 | 1.4121 | 0.47822 | 0.074241 | 1210 | Fixed Single Family Units | TV-14 | Main Street Basin | 295.956 | City of Titusville | DEP | Main Street Baffle Box with BAM | 2nd generation baffle box with media. | Baffle Boxes- Second Generation with Media | Completed | 2018 | 876 | 136 | A | 296 | $393,363 | $4,000 | DEP/ City | DEP - $176,376/ City - $216,987 | G0442 | Structural | 2016 | North Indian River Lagoon | 28.612628 | -80.805675 | 2017 | BMPTrains | yes | 76.5567 | 212.7597
23178 | City of Titusville | North IRL | A | IR1-5 | 0.35 | 0.47 | 0.21986 | 9.0962 | 1.4121 | 1.9999 | 0.31047 | 1210 | Fixed Single Family Units | TV-14 | Main Street Basin | 295.956 | City of Titusville | DEP | Main Street Baffle Box with BAM | 2nd generation baffle box with media. | Baffle Boxes- Second Generation with Media | Completed | 2018 | 876 | 136 | A | 296 | $393,363 | $4,000 | DEP/ City | DEP - $176,376/ City - $216,987 | G0442 | Structural | 2016 | North Indian River Lagoon | 28.612628 | -80.805675 | 2017 | BMPTrains | yes | 123.9657 | 889.752
23179 | City of Titusville | North IRL | A | IR1-5 | 0.35 | 0.47 | 0.085489 | 9.0962 | 1.4121 | 0.77762 | 0.12072 | 1330 | Residential, High density; Multiple Dwelling Units, Low Rise <Two stories or less> | TV-14 | Main Street Basin | 295.956 | City of Titusville | DEP | Main Street Baffle Box with BAM | 2nd generation baffle box with media. | Baffle Boxes- Second Generation with Media | Completed | 2018 | 876 | 136 | A | 296 | $393,363 | $4,000 | DEP/ City | DEP - $176,376/ City - $216,987 | G0442 | Structural | 2016 | North Indian River Lagoon | 28.612628 | -80.805675 | 2017 | BMPTrains | yes | 103.3795 | 345.9611
23180 | City of Titusville | North IRL | A | IR1-5 | 0.35 | 0.47 | 0.027871 | 8.0358 | 1.1137 | 0.22396 | 0.031039 | 1210 | Fixed Single Family Units | TV-14 | Main Street Basin | 295.956 | City of Titusville | DEP | Main Street Baffle Box with BAM | 2nd generation baffle box with media. | Baffle Boxes- Second Generation with Media | Completed | 2018 | 876 | 136 | A | 296 | $393,363 | $4,000 | DEP/ City | DEP - $176,376/ City - $216,987 | G0442 | Structural | 2016 | North Indian River Lagoon | 28.612628 | -80.805675 | 2017 | BMPTrains | yes | 42.5134 | 112.79
23181 | City of Titusville | North IRL | A | IR1-5 | 0.35 | 0.47 | 0.09373 | 8.0358 | 1.1137 | 0.75319 | 0.10438 | 1210 | Fixed Single Family Units | TV-14 | Main Street Basin | 295.956 | City of Titusville | DEP | Main Street Baffle Box with BAM | 2nd generation baffle box with media. | Baffle Boxes- Second Generation with Media | Completed | 2018 | 876 | 136 | A | 296 | $393,363 | $4,000 | DEP/ City | DEP - $176,376/ City - $216,987 | G0442 | Structural | 2016 | North Indian River Lagoon | 28.612628 | -80.805675 | 2017 | BMPTrains | yes | 98.6601 | 379.3121
23182 | City of Titusville | North IRL | A | IR1-5 | 0.35 | 0.47 | 0.49616 | 8.0358 | 1.1137 | 3.987 | 0.55256 | 1720 | Religious | TV-14 | Main Street Basin | 295.956 | City of Titusville | DEP | Main Street Baffle Box with BAM | 2nd generation baffle box with media. | Baffle Boxes- Second Generation with Media | Completed | 2018 | 876 | 136 | A | 296 | $393,363 | $4,000 | DEP/ City | DEP - $176,376/ City - $216,987 | G0442 | Structural | 2016 | North Indian River Lagoon | 28.612628 | -80.805675 | 2017 | BMPTrains | yes | 180.3502 | 2007.8979
23183 | City of Titusville | North IRL | A | IR1-5 | 0.35 | 0.47 | 0.0018808 | 10.5546 | 1.7705 | 0.019851 | 0.00333 | 1210 | Fixed Single Family Units | TV-14 | Main Street Basin | 295.956 | City of Titusville | DEP | Main Street Baffle Box with BAM | 2nd generation baffle box with media. | Baffle Boxes- Second Generation with Media | Completed | 2018 | 876 | 136 | A | 296 | $393,363 | $4,000 | DEP/ City | DEP - $176,376/ City - $216,987 | G0442 | Structural | 2016 | North Indian River Lagoon | 28.612628 | -80.805675 | 2017 | BMPTrains | yes | 19.1697 | 7.6113
23184 | City of Titusville | North IRL | A | IR1-5 | 0.35 | 0.47 | 0.14187 | 10.5546 | 1.7705 | 1.4974 | 0.25118 | 1300 | Residential, High Density | TV-14 | Main Street Basin | 295.956 | City of Titusville | DEP | Main Street Baffle Box with BAM | 2nd generation baffle box with media. | Baffle Boxes- Second Generation with Media | Completed | 2018 | 876 | 136 | A | 296 | $393,363 | $4,000 | DEP/ City | DEP - $176,376/ City - $216,987 | G0442 | Structural | 2016 | North Indian River Lagoon | 28.612628 | -80.805675 | 2017 | BMPTrains | yes | 96.1789 | 574.1242
23185 | City of Titusville | North IRL | A | IR1-5 | 0.35 | 0.47 | 0.0098153 | 10.5546 | 1.7705 | 0.1036 | 0.017378 | 1210 | Fixed Single Family Units | TV-14 | Main Street Basin | 295.956 | City of Titusville | DEP | Main Street Baffle Box with BAM | 2nd generation baffle box with media. | Baffle Boxes- Second Generation with Media | Completed | 2018 | 876 | 136 | A | 296 | $393,363 | $4,000 | DEP/ City | DEP - $176,376/ City - $216,987 | G0442 | Structural | 2016 | North Indian River Lagoon | 28.612628 | -80.805675 | 2017 | BMPTrains | yes | 49.5621 | 39.7209
23186 | City of Titusville | North IRL | A | IR1-5 | 0.35 | 0.47 | 0.012776 | 10.5546 | 1.7705 | 0.13485 | 0.022621 | 1210 | Fixed Single Family Units | TV-14 | Main Street Basin | 295.956 | City of Titusville | DEP | Main Street Baffle Box with BAM | 2nd generation baffle box with media. | Baffle Boxes- Second Generation with Media | Completed | 2018 | 876 | 136 | A | 296 | $393,363 | $4,000 | DEP/ City | DEP - $176,376/ City - $216,987 | G0442 | Structural | 2016 | North Indian River Lagoon | 28.612628 | -80.805675 | 2017 | BMPTrains | yes | 42.2348 | 51.7032
23187 | City of Titusville | North IRL | A | IR1-5 | 0.35 | 0.47 | 0.12731 | 10.5546 | 1.7705 | 1.3437 | 0.2254 | 1300 | Residential, High Density | TV-14 | Main Street Basin | 295.956 | City of Titusville | DEP | Main Street Baffle Box with BAM | 2nd generation baffle box with media. | Baffle Boxes- Second Generation with Media | Completed | 2018 | 876 | 136 | A | 296 | $393,363 | $4,000 | DEP/ City | DEP - $176,376/ City - $216,987 | G0442 | Structural | 2016 | North Indian River Lagoon | 28.612628 | -80.805675 | 2017 | BMPTrains | yes | 90.8195 | 515.1929
23188 | City of Titusville | North IRL | A | IR1-5 | 0.35 | 0.47 | 0.32412 | 10.5546 | 1.7705 | 3.4209 | 0.57386 | 1430 | Professional Services | TV-14 | Main Street Basin | 295.956 | City of Titusville | DEP | Main Street Baffle Box with BAM | 2nd generation baffle box with media. | Baffle Boxes- Second Generation with Media | Completed | 2018 | 876 | 136 | A | 296 | $393,363 | $4,000 | DEP/ City | DEP - $176,376/ City - $216,987 | G0442 | Structural | 2016 | North Indian River Lagoon | 28.612628 | -80.805675 | 2017 | BMPTrains | yes | 150.2336 | 1311.6474
23189 | City of Titusville | North IRL | A | IR1-5 | 0.35 | 0.47 | 0.2027 | 9.8593 | 1.4482 | 1.9985 | 0.29355 | 1200 | Residential, Medium Density-Two-five dwellingunits per acre | TV-14 | Main Street Basin | 295.956 | City of Titusville | DEP | Main Street Baffle Box with BAM | 2nd generation baffle box with media. | Baffle Boxes- Second Generation with Media | Completed | 2018 | 876 | 136 | A | 296 | $393,363 | $4,000 | DEP/ City | DEP - $176,376/ City - $216,987 | G0442 | Structural | 2016 | North Indian River Lagoon | 28.612628 | -80.805675 | 2017 | BMPTrains | yes | 134.1596 | 820.3089
23190 | City of Titusville | North IRL | A | IR1-5 | 0.35 | 0.47 | 0.0013777 | 9.8593 | 1.4482 | 0.013583 | 0.0019952 | 1210 | Fixed Single Family Units | TV-14 | Main Street Basin | 295.956 | City of Titusville | DEP | Main Street Baffle Box with BAM | 2nd generation baffle box with media. | Baffle Boxes- Second Generation with Media | Completed | 2018 | 876 | 136 | A | 296 | $393,363 | $4,000 | DEP/ City | DEP - $176,376/ City - $216,987 | G0442 | Structural | 2016 | North Indian River Lagoon | 28.612628 | -80.805675 | 2017 | BMPTrains | yes | 26.9109 | 5.5753
23191 | City of Titusville | North IRL | A | IR1-5 | 0.35 | 0.47 | 0.083238 | 9.8593 | 1.4482 | 0.82067 | 0.12055 | 1210 | Fixed Single Family Units | TV-14 | Main Street Basin | 295.956 | City of Titusville | DEP | Main Street Baffle Box with BAM | 2nd generation baffle box with media. | Baffle Boxes- Second Generation with Media | Completed | 2018 | 876 | 136 | A | 296 | $393,363 | $4,000 | DEP/ City | DEP - $176,376/ City - $216,987 | G0442 | Structural | 2016 | North Indian River Lagoon | 28.612628 | -80.805675 | 2017 | BMPTrains | yes | 81.5635 | 336.8535
23192 | City of Titusville | North IRL | A | IR1-5 | 0.35 | 0.47 | 0.084221 | 9.8593 | 1.4482 | 0.83036 | 0.12197 | 1210 | Fixed Single Family Units | TV-14 | Main Street Basin | 295.956 | City of Titusville | DEP | Main Street Baffle Box with BAM | 2nd generation baffle box with media. | Baffle Boxes- Second Generation with Media | Completed | 2018 | 876 | 136 | A | 296 | $393,363 | $4,000 | DEP/ City | DEP - $176,376/ City - $216,987 | G0442 | Structural | 2016 | North Indian River Lagoon | 28.612628 | -80.805675 | 2017 | BMPTrains | yes | 90.7189 | 340.8284
23193 | City of Titusville | North IRL | A | IR1-5 | 0.35 | 0.47 | 0.13982 | 9.8593 | 1.4482 | 1.3786 | 0.20249 | 1210 | Fixed Single Family Units | TV-14 | Main Street Basin | 295.956 | City of Titusville | DEP | Main Street Baffle Box with BAM | 2nd generation baffle box with media. | Baffle Boxes- Second Generation with Media | Completed | 2018 | 876 | 136 | A | 296 | $393,363 | $4,000 | DEP/ City | DEP - $176,376/ City - $216,987 | G0442 | Structural | 2016 | North Indian River Lagoon | 28.612628 | -80.805675 | 2017 | BMPTrains | yes | 105.6868 | 565.8504
23194 | City of Titusville | North IRL | A | IR1-5 | 0.35 | 0.47 | 0.0022356 | 9.8593 | 1.4482 | 0.022042 | 0.0032376 | 1210 | Fixed Single Family Units | TV-14 | Main Street Basin | 295.956 | City of Titusville | DEP | Main Street Baffle Box with BAM | 2nd generation baffle box with media. | Baffle Boxes- Second Generation with Media | Completed | 2018 | 876 | 136 | A | 296 | $393,363 | $4,000 | DEP/ City | DEP - $176,376/ City - $216,987 | G0442 | Structural | 2016 | North Indian River Lagoon | 28.612628 | -80.805675 | 2017 | BMPTrains | yes | 35.7122 | 9.0472
23195 | City of Titusville | North IRL | A | IR1-5 | 0.35 | 0.47 | 0.00034379 | 9.8593 | 1.4482 | 0.0033895 | 0.00049787 | 1210 | Fixed Single Family Units | TV-14 | Main Street Basin | 295.956 | City of Titusville | DEP | Main Street Baffle Box with BAM | 2nd generation baffle box with media. | Baffle Boxes- Second Generation with Media | Completed | 2018 | 876 | 136 | A | 296 | $393,363 | $4,000 | DEP/ City | DEP - $176,376/ City - $216,987 | G0442 | Structural | 2016 | North Indian River Lagoon | 28.612628 | -80.805675 | 2017 | BMPTrains | yes | 20.5168 | 1.3913
23196 | City of Titusville | North IRL | A | IR1-5 | 0.35 | 0.47 | 0.44078 | 10.0397 | 1.563 | 4.4253 | 0.68895 | 1200 | Residential, Medium Density-Two-five dwellingunits per acre | TV-14 | Main Street Basin | 295.956 | City of Titusville | DEP | Main Street Baffle Box with BAM | 2nd generation baffle box with media. | Baffle Boxes- Second Generation with Media | Completed | 2018 | 876 | 136 | A | 296 | $393,363 | $4,000 | DEP/ City | DEP - $176,376/ City - $216,987 | G0442 | Structural | 2016 | North Indian River Lagoon | 28.612628 | -80.805675 | 2017 | BMPTrains | yes | 171.4621 | 1783.7585
23197 | City of Titusville | North IRL | A | IR1-5 | 0.35 | 0.47 | 0.11838 | 10.0397 | 1.563 | 1.1885 | 0.18503 | 1300 | Residential, High Density | TV-14 | Main Street Basin | 295.956 | City of Titusville | DEP | Main Street Baffle Box with BAM | 2nd generation baffle box with media. | Baffle Boxes- Second Generation with Media | Completed | 2018 | 876 | 136 | A | 296 | $393,363 | $4,000 | DEP/ City | DEP - $176,376/ City - $216,987 | G0442 | Structural | 2016 | North Indian River Lagoon | 28.612628 | -80.805675 | 2017 | BMPTrains | yes | 131.073 | 479.0588
23198 | City of Titusville | North IRL | A | IR1-5 | 0.35 | 0.47 | 0.058609 | 10.0397 | 1.563 | 0.58842 | 0.091608 | 1750 | Governmental | TV-14 | Main Street Basin | 295.956 | City of Titusville | DEP | Main Street Baffle Box with BAM | 2nd generation baffle box with media. | Baffle Boxes- Second Generation with Media | Completed | 2018 | 876 | 136 | A | 296 | $393,363 | $4,000 | DEP/ City | DEP - $176,376/ City - $216,987 | G0442 | Structural | 2016 | North Indian River Lagoon | 28.612628 | -80.805675 | 2017 | BMPTrains | yes | 102.9161 | 237.1828
23199 | City of Titusville | North IRL | A | IR1-5 | 0.35 | 0.47 | 0.2979 | 9.6255 | 1.4047 | 2.8675 | 0.41846 | 1200 | Residential, Medium Density-Two-five dwellingunits per acre | TV-14 | Main Street Basin | 295.956 | City of Titusville | DEP | Main Street Baffle Box with BAM | 2nd generation baffle box with media. | Baffle Boxes- Second Generation with Media | Completed | 2018 | 876 | 136 | A | 296 | $393,363 | $4,000 | DEP/ City | DEP - $176,376/ City - $216,987 | G0442 | Structural | 2016 | North Indian River Lagoon | 28.612628 | -80.805675 | 2017 | BMPTrains | yes | 203.5671 | 1205.573
23200 | City of Titusville | North IRL | A | IR1-5 | 0.35 | 0.47 | 0.089541 | 9.6255 | 1.4047 | 0.86188 | 0.12578 | 1210 | Fixed Single Family Units | TV-14 | Main Street Basin | 295.956 | City of Titusville | DEP | Main Street Baffle Box with BAM | 2nd generation baffle box with media. | Baffle Boxes- Second Generation with Media | Completed | 2018 | 876 | 136 | A | 296 | $393,363 | $4,000 | DEP/ City | DEP - $176,376/ City - $216,987 | G0442 | Structural | 2016 | North Indian River Lagoon | 28.612628 | -80.805675 | 2017 | BMPTrains | yes | 80.449 | 362.3594
23201 | City of Titusville | North IRL | A | IR1-5 | 0.35 | 0.47 | 0.18523 | 9.6255 | 1.4047 | 1.7829 | 0.26018 | 1210 | Fixed Single Family Units | TV-14 | Main Street Basin | 295.956 | City of Titusville | DEP | Main Street Baffle Box with BAM | 2nd generation baffle box with media. | Baffle Boxes- Second Generation with Media | Completed | 2018 | 876 | 136 | A | 296 | $393,363 | $4,000 | DEP/ City | DEP - $176,376/ City - $216,987 | G0442 | Structural | 2016 | North Indian River Lagoon | 28.612628 | -80.805675 | 2017 | BMPTrains | yes | 112.8435 | 749.5797
23202 | City of Titusville | North IRL | A | IR1-5 | 0.35 | 0.47 | 0.0034873 | 9.6255 | 1.4047 | 0.033567 | 0.0048986 | 1210 | Fixed Single Family Units | TV-14 | Main Street Basin | 295.956 | City of Titusville | DEP | Main Street Baffle Box with BAM | 2nd generation baffle box with media. | Baffle Boxes- Second Generation with Media | Completed | 2018 | 876 | 136 | A | 296 | $393,363 | $4,000 | DEP/ City | DEP - $176,376/ City - $216,987 | G0442 | Structural | 2016 | North Indian River Lagoon | 28.612628 | -80.805675 | 2017 | BMPTrains | yes | 23.2575 | 14.1128
23203 | City of Titusville | North IRL | A | IR1-5 | 0.35 | 0.47 | 0.041606 | 9.6255 | 1.4047 | 0.40048 | 0.058444 | 1210 | Fixed Single Family Units | TV-14 | Main Street Basin | 295.956 | City of Titusville | DEP | Main Street Baffle Box with BAM | 2nd generation baffle box with media. | Baffle Boxes- Second Generation with Media | Completed | 2018 | 876 | 136 | A | 296 | $393,363 | $4,000 | DEP/ City | DEP - $176,376/ City - $216,987 | G0442 | Structural | 2016 | North Indian River Lagoon | 28.612628 | -80.805675 | 2017 | BMPTrains | yes | 55.6476 | 168.3751
23204 | City of Titusville | North IRL | A | IR1-5 | 0.35 | 0.47 | 0.19292 | 7.8705 | 1.092 | 1.5184 | 0.21067 | 1480 | Cemeteries | TV-14 | Main Street Basin | 295.956 | City of Titusville | DEP | Main Street Baffle Box with BAM | 2nd generation baffle box with media. | Baffle Boxes- Second Generation with Media | Completed | 2018 | 876 | 136 | A | 296 | $393,363 | $4,000 | DEP/ City | DEP - $176,376/ City - $216,987 | G0442 | Structural | 2016 | North Indian River Lagoon | 28.612628 | -80.805675 | 2017 | BMPTrains | yes | 132.7026 | 780.7396
23205 | City of Titusville | North IRL | A | IR1-5 | 0.35 | 0.47 | 0.093825 | 11.5237 | 1.9447 | 1.0812 | 0.18246 | 1200 | Residential, Medium Density-Two-five dwellingunits per acre | TV-14 | Main Street Basin | 295.956 | City of Titusville | DEP | Main Street Baffle Box with BAM | 2nd generation baffle box with media. | Baffle Boxes- Second Generation with Media | Completed | 2018 | 876 | 136 | A | 296 | $393,363 | $4,000 | DEP/ City | DEP - $176,376/ City - $216,987 | G0442 | Structural | 2016 | North Indian River Lagoon | 28.612628 | -80.805675 | 2017 | BMPTrains | yes | 115.3927 | 379.6972
23206 | City of Titusville | North IRL | A | IR1-5 | 0.35 | 0.47 | 0.12172 | 11.5237 | 1.9447 | 1.4027 | 0.23671 | 1400 | Commercial and Services | TV-14 | Main Street Basin | 295.956 | City of Titusville | DEP | Main Street Baffle Box with BAM | 2nd generation baffle box with media. | Baffle Boxes- Second Generation with Media | Completed | 2018 | 876 | 136 | A | 296 | $393,363 | $4,000 | DEP/ City | DEP - $176,376/ City - $216,987 | G0442 | Structural | 2016 | North Indian River Lagoon | 28.612628 | -80.805675 | 2017 | BMPTrains | yes | 126.0813 | 492.5825
23207 | City of Titusville | North IRL | A | IR1-5 | 0.35 | 0.47 | 0.083685 | 11.5237 | 1.9447 | 0.96436 | 0.16274 | 1210 | Fixed Single Family Units | TV-14 | Main Street Basin | 295.956 | City of Titusville | DEP | Main Street Baffle Box with BAM | 2nd generation baffle box with media. | Baffle Boxes- Second Generation with Media | Completed | 2018 | 876 | 136 | A | 296 | $393,363 | $4,000 | DEP/ City | DEP - $176,376/ City - $216,987 | G0442 | Structural | 2016 | North Indian River Lagoon | 28.612628 | -80.805675 | 2017 | BMPTrains | yes | 81.0382 | 338.6621
23208 | City of Titusville | North IRL | A | IR1-5 | 0.35 | 0.47 | 0.29113 | 11.5237 | 1.9447 | 3.3549 | 0.56615 | 1300 | Residential, High Density | TV-14 | Main Street Basin | 295.956 | City of Titusville | DEP | Main Street Baffle Box with BAM | 2nd generation baffle box with media. | Baffle Boxes- Second Generation with Media | Completed | 2018 | 876 | 136 | A | 296 | $393,363 | $4,000 | DEP/ City | DEP - $176,376/ City - $216,987 | G0442 | Structural | 2016 | North Indian River Lagoon | 28.612628 | -80.805675 | 2017 | BMPTrains | yes | 159.2916 | 1178.1474
23209 | City of Titusville | North IRL | A | IR1-5 | 0.35 | 0.47 | 0.027407 | 11.5237 | 1.9447 | 0.31583 | 0.053298 | 1210 | Fixed Single Family Units | TV-14 | Main Street Basin | 295.956 | City of Titusville | DEP | Main Street Baffle Box with BAM | 2nd generation baffle box with media. | Baffle Boxes- Second Generation with Media | Completed | 2018 | 876 | 136 | A | 296 | $393,363 | $4,000 | DEP/ City | DEP - $176,376/ City - $216,987 | G0442 | Structural | 2016 | North Indian River Lagoon | 28.612628 | -80.805675 | 2017 | BMPTrains | yes | 66.7051 | 110.9108
23210 | City of Titusville | North IRL | A | IR1-5 | 0.35 | 0.47 | 0.18834 | 9.522 | 1.6167 | 1.7934 | 0.30449 | 1300 | Residential, High Density | TV-14 | Main Street Basin | 295.956 | City of Titusville | DEP | Main Street Baffle Box with BAM | 2nd generation baffle box with media. | Baffle Boxes- Second Generation with Media | Completed | 2018 | 876 | 136 | A | 296 | $393,363 | $4,000 | DEP/ City | DEP - $176,376/ City - $216,987 | G0442 | Structural | 2016 | North Indian River Lagoon | 28.612628 | -80.805675 | 2017 | BMPTrains | yes | 131.3954 | 762.1919
23211 | City of Titusville | North IRL | A | IR1-5 | 0.35 | 0.47 | 0.068972 | 9.522 | 1.6167 | 0.65675 | 0.1115 | 1210 | Fixed Single Family Units | TV-14 | Main Street Basin | 295.956 | City of Titusville | DEP | Main Street Baffle Box with BAM | 2nd generation baffle box with media. | Baffle Boxes- Second Generation with Media | Completed | 2018 | 876 | 136 | A | 296 | $393,363 | $4,000 | DEP/ City | DEP - $176,376/ City - $216,987 | G0442 | Structural | 2016 | North Indian River Lagoon | 28.612628 | -80.805675 | 2017 | BMPTrains | yes | 71.6128 | 279.1202
23212 | City of Titusville | North IRL | A | IR1-5 | 0.35 | 0.47 | 0.069056 | 9.522 | 1.6167 | 0.65755 | 0.11164 | 1210 | Fixed Single Family Units | TV-14 | Main Street Basin | 295.956 | City of Titusville | DEP | Main Street Baffle Box with BAM | 2nd generation baffle box with media. | Baffle Boxes- Second Generation with Media | Completed | 2018 | 876 | 136 | A | 296 | $393,363 | $4,000 | DEP/ City | DEP - $176,376/ City - $216,987 | G0442 | Structural | 2016 | North Indian River Lagoon | 28.612628 | -80.805675 | 2017 | BMPTrains | yes | 70.9878 | 279.461
23213 | City of Titusville | North IRL | A | IR1-5 | 0.35 | 0.47 | 0.068564 | 9.522 | 1.6167 | 0.65286 | 0.11084 | 1210 | Fixed Single Family Units | TV-14 | Main Street Basin | 295.956 | City of Titusville | DEP | Main Street Baffle Box with BAM | 2nd generation baffle box with media. | Baffle Boxes- Second Generation with Media | Completed | 2018 | 876 | 136 | A | 296 | $393,363 | $4,000 | DEP/ City | DEP - $176,376/ City - $216,987 | G0442 | Structural | 2016 | North Indian River Lagoon | 28.612628 | -80.805675 | 2017 | BMPTrains | yes | 70.1885 | 277.4678
23214 | City of Titusville | North IRL | A | IR1-5 | 0.35 | 0.47 | 0.078724 | 9.522 | 1.6167 | 0.74961 | 0.12727 | 1210 | Fixed Single Family Units | TV-14 | Main Street Basin | 295.956 | City of Titusville | DEP | Main Street Baffle Box with BAM | 2nd generation baffle box with media. | Baffle Boxes- Second Generation with Media | Completed | 2018 | 876 | 136 | A | 296 | $393,363 | $4,000 | DEP/ City | DEP - $176,376/ City - $216,987 | G0442 | Structural | 2016 | North Indian River Lagoon | 28.612628 | -80.805675 | 2017 | BMPTrains | yes | 72.1678 | 318.5835
23215 | City of Titusville | North IRL | A | IR1-5 | 0.35 | 0.47 | 0.027272 | 9.522 | 1.6167 | 0.25969 | 0.04409 | 1300 | Residential, High Density | TV-14 | Main Street Basin | 295.956 | City of Titusville | DEP | Main Street Baffle Box with BAM | 2nd generation baffle box with media. | Baffle Boxes- Second Generation with Media | Completed | 2018 | 876 | 136 | A | 296 | $393,363 | $4,000 | DEP/ City | DEP - $176,376/ City - $216,987 | G0442 | Structural | 2016 | North Indian River Lagoon | 28.612628 | -80.805675 | 2017 | BMPTrains | yes | 43.5805 | 110.3674
23216 | City of Titusville | North IRL | A | IR1-5 | 0.35 | 0.47 | 0.074603 | 9.522 | 1.6167 | 0.71036 | 0.12061 | 1300 | Residential, High Density | TV-14 | Main Street Basin | 295.956 | City of Titusville | DEP | Main Street Baffle Box with BAM | 2nd generation baffle box with media. | Baffle Boxes- Second Generation with Media | Completed | 2018 | 876 | 136 | A | 296 | $393,363 | $4,000 | DEP/ City | DEP - $176,376/ City - $216,987 | G0442 | Structural | 2016 | North Indian River Lagoon | 28.612628 | -80.805675 | 2017 | BMPTrains | yes | 75.2864 | 301.9057
23217 | City of Titusville | North IRL | A | IR1-5 | 0.35 | 0.47 | 0.042231 | 9.522 | 1.6167 | 0.40212 | 0.068273 | 1300 | Residential, High Density | TV-14 | Main Street Basin | 295.956 | City of Titusville | DEP | Main Street Baffle Box with BAM | 2nd generation baffle box with media. | Baffle Boxes- Second Generation with Media | Completed | 2018 | 876 | 136 | A | 296 | $393,363 | $4,000 | DEP/ City | DEP - $176,376/ City - $216,987 | G0442 | Structural | 2016 | North Indian River Lagoon | 28.612628 | -80.805675 | 2017 | BMPTrains | yes | 53.1408 | 170.9025
23218 | City of Titusville | North IRL | A | IR1-5 | 0.35 | 0.47 | 0.029228 | 7.2274 | 0.89741 | 0.21125 | 0.02623 | 1300 | Residential, High Density | TV-14 | Main Street Basin | 295.956 | City of Titusville | DEP | Main Street Baffle Box with BAM | 2nd generation baffle box with media. | Baffle Boxes- Second Generation with Media | Completed | 2018 | 876 | 136 | A | 296 | $393,363 | $4,000 | DEP/ City | DEP - $176,376/ City - $216,987 | G0442 | Structural | 2016 | North Indian River Lagoon | 28.612628 | -80.805675 | 2017 | BMPTrains | yes | 164.9849 | 118.2828
23219 | Natural Lands | North IRL | A | IR1-5 | 0.35 | 0.47 | 0.32342 | 7.2274 | 0.89741 | 2.3375 | 0.29024 | 6440 | Emergent aquatic vegetation | TV-14 | Main Street Basin | 295.956 | City of Titusville | DEP | Main Street Baffle Box with BAM | 2nd generation baffle box with media. | Baffle Boxes- Second Generation with Media | Completed | 2018 | 876 | 136 | A | 296 | $393,363 | $4,000 | DEP/ City | DEP - $176,376/ City - $216,987 | G0442 | Structural | 2016 | North Indian River Lagoon | 28.612628 | -80.805675 | 2017 | BMPTrains | yes | 148.9476 | 1308.8212
23220 | City of Titusville | North IRL | A | IR1-5 | 0.35 | 0.47 | 0.055901 | 7.2274 | 0.89741 | 0.40402 | 0.050166 | 1210 | Fixed Single Family Units | TV-14 | Main Street Basin | 295.956 | City of Titusville | DEP | Main Street Baffle Box with BAM | 2nd generation baffle box with media. | Baffle Boxes- Second Generation with Media | Completed | 2018 | 876 | 136 | A | 296 | $393,363 | $4,000 | DEP/ City | DEP - $176,376/ City - $216,987 | G0442 | Structural | 2016 | North Indian River Lagoon | 28.612628 | -80.805675 | 2017 | BMPTrains | yes | 62.7348 | 226.2233
23221 | City of Titusville | North IRL | A | IR1-5 | 0.35 | 0.47 | 0.059602 | 7.2274 | 0.89741 | 0.43077 | 0.053487 | 1210 | Fixed Single Family Units | TV-14 | Main Street Basin | 295.956 | City of Titusville | DEP | Main Street Baffle Box with BAM | 2nd generation baffle box with media. | Baffle Boxes- Second Generation with Media | Completed | 2018 | 876 | 136 | A | 296 | $393,363 | $4,000 | DEP/ City | DEP - $176,376/ City - $216,987 | G0442 | Structural | 2016 | North Indian River Lagoon | 28.612628 | -80.805675 | 2017 | BMPTrains | yes | 64.9563 | 241.1996
23222 | City of Titusville | North IRL | A | IR1-5 | 0.35 | 0.47 | 0.064765 | 7.2274 | 0.89741 | 0.46808 | 0.05812 | 1210 | Fixed Single Family Units | TV-14 | Main Street Basin | 295.956 | City of Titusville | DEP | Main Street Baffle Box with BAM | 2nd generation baffle box with media. | Baffle Boxes- Second Generation with Media | Completed | 2018 | 876 | 136 | A | 296 | $393,363 | $4,000 | DEP/ City | DEP - $176,376/ City - $216,987 | G0442 | Structural | 2016 | North Indian River Lagoon | 28.612628 | -80.805675 | 2017 | BMPTrains | yes | 67.657 | 262.0926
23223 | City of Titusville | North IRL | A | IR1-5 | 0.35 | 0.47 | 0.084851 | 7.2274 | 0.89741 | 0.61326 | 0.076146 | 1210 | Fixed Single Family Units | TV-14 | Main Street Basin | 295.956 | City of Titusville | DEP | Main Street Baffle Box with BAM | 2nd generation baffle box with media. | Baffle Boxes- Second Generation with Media | Completed | 2018 | 876 | 136 | A | 296 | $393,363 | $4,000 | DEP/ City | DEP - $176,376/ City - $216,987 | G0442 | Structural | 2016 | North Indian River Lagoon | 28.612628 | -80.805675 | 2017 | BMPTrains | yes | 74.0956 | 343.3805
23224 | City of Titusville | North IRL | A | IR1-5 | 0.35 | 0.47 | 0.13415 | 9.8648 | 1.449 | 1.3234 | 0.19439 | 1200 | Residential, Medium Density-Two-five dwellingunits per acre | TV-14 | Main Street Basin | 295.956 | City of Titusville | DEP | Main Street Baffle Box with BAM | 2nd generation baffle box with media. | Baffle Boxes- Second Generation with Media | Completed | 2018 | 876 | 136 | A | 296 | $393,363 | $4,000 | DEP/ City | DEP - $176,376/ City - $216,987 | G0442 | Structural | 2016 | North Indian River Lagoon | 28.612628 | -80.805675 | 2017 | BMPTrains | yes | 137.2751 | 542.9008
23225 | City of Titusville | North IRL | A | IR1-5 | 0.35 | 0.47 | 0.11575 | 9.8648 | 1.449 | 1.1419 | 0.16773 | 1210 | Fixed Single Family Units | TV-14 | Main Street Basin | 295.956 | City of Titusville | DEP | Main Street Baffle Box with BAM | 2nd generation baffle box with media. | Baffle Boxes- Second Generation with Media | Completed | 2018 | 876 | 136 | A | 296 | $393,363 | $4,000 | DEP/ City | DEP - $176,376/ City - $216,987 | G0442 | Structural | 2016 | North Indian River Lagoon | 28.612628 | -80.805675 | 2017 | BMPTrains | yes | 90.6817 | 468.4375
23226 | City of Titusville | North IRL | A | IR1-5 | 0.35 | 0.47 | 0.10998 | 9.8648 | 1.449 | 1.0849 | 0.15936 | 1210 | Fixed Single Family Units | TV-14 | Main Street Basin | 295.956 | City of Titusville | DEP | Main Street Baffle Box with BAM | 2nd generation baffle box with media. | Baffle Boxes- Second Generation with Media | Completed | 2018 | 876 | 136 | A | 296 | $393,363 | $4,000 | DEP/ City | DEP - $176,376/ City - $216,987 | G0442 | Structural | 2016 | North Indian River Lagoon | 28.612628 | -80.805675 | 2017 | BMPTrains | yes | 88.1479 | 445.0669
23227 | City of Titusville | North IRL | A | IR1-5 | 0.35 | 0.47 | 0.25788 | 9.8648 | 1.449 | 2.5439 | 0.37366 | 1210 | Fixed Single Family Units | TV-14 | Main Street Basin | 295.956 | City of Titusville | DEP | Main Street Baffle Box with BAM | 2nd generation baffle box with media. | Baffle Boxes- Second Generation with Media | Completed | 2018 | 876 | 136 | A | 296 | $393,363 | $4,000 | DEP/ City | DEP - $176,376/ City - $216,987 | G0442 | Structural | 2016 | North Indian River Lagoon | 28.612628 | -80.805675 | 2017 | BMPTrains | yes | 139.8563 | 1043.5947
23228 | City of Titusville | North IRL | A | IR1-5 | 0.35 | 0.47 | 0.23511 | 8.4008 | 1.1138 | 1.9751 | 0.26187 | 1720 | Religious | TV-14 | Main Street Basin | 295.956 | City of Titusville | DEP | Main Street Baffle Box with BAM | 2nd generation baffle box with media. | Baffle Boxes- Second Generation with Media | Completed | 2018 | 876 | 136 | A | 296 | $393,363 | $4,000 | DEP/ City | DEP - $176,376/ City - $216,987 | G0442 | Structural | 2016 | North Indian River Lagoon | 28.612628 | -80.805675 | 2017 | BMPTrains | yes | 126.4549 | 951.4622
23229 | City of Titusville | North IRL | A | IR1-5 | 0.35 | 0.47 | 0.072372 | 8.4008 | 1.1138 | 0.60798 | 0.08061 | 1420 | Wholesale Sales and Services <Excluding warehouses associated with industrial use> | TV-14 | Main Street Basin | 295.956 | City of Titusville | DEP | Main Street Baffle Box with BAM | 2nd generation baffle box with media. | Baffle Boxes- Second Generation with Media | Completed | 2018 | 876 | 136 | A | 296 | $393,363 | $4,000 | DEP/ City | DEP - $176,376/ City - $216,987 | G0442 | Structural | 2016 | North Indian River Lagoon | 28.612628 | -80.805675 | 2017 | BMPTrains | yes | 73.944 | 292.8777
23230 | City of Titusville | North IRL | A | IR1-5 | 0.35 | 0.47 | 0.14757 | 9.9305 | 1.4608 | 1.4655 | 0.21557 | 1200 | Residential, Medium Density-Two-five dwellingunits per acre | TV-14 | Main Street Basin | 295.956 | City of Titusville | DEP | Main Street Baffle Box with BAM | 2nd generation baffle box with media. | Baffle Boxes- Second Generation with Media | Completed | 2018 | 876 | 136 | A | 296 | $393,363 | $4,000 | DEP/ City | DEP - $176,376/ City - $216,987 | G0442 | Structural | 2016 | North Indian River Lagoon | 28.612628 | -80.805675 | 2017 | BMPTrains | yes | 193.9565 | 597.2106
23231 | City of Titusville | North IRL | A | IR1-5 | 0.35 | 0.47 | 0.043802 | 9.9305 | 1.4608 | 0.43497 | 0.063985 | 1210 | Fixed Single Family Units | TV-14 | Main Street Basin | 295.956 | City of Titusville | DEP | Main Street Baffle Box with BAM | 2nd generation baffle box with media. | Baffle Boxes- Second Generation with Media | Completed | 2018 | 876 | 136 | A | 296 | $393,363 | $4,000 | DEP/ City | DEP - $176,376/ City - $216,987 | G0442 | Structural | 2016 | North Indian River Lagoon | 28.612628 | -80.805675 | 2017 | BMPTrains | yes | 73.6995 | 177.2586
23232 | City of Titusville | North IRL | A | IR1-5 | 0.35 | 0.47 | 0.21007 | 9.9305 | 1.4608 | 2.0861 | 0.30687 | 1210 | Fixed Single Family Units | TV-14 | Main Street Basin | 295.956 | City of Titusville | DEP | Main Street Baffle Box with BAM | 2nd generation baffle box with media. | Baffle Boxes- Second Generation with Media | Completed | 2018 | 876 | 136 | A | 296 | $393,363 | $4,000 | DEP/ City | DEP - $176,376/ City - $216,987 | G0442 | Structural | 2016 | North Indian River Lagoon | 28.612628 | -80.805675 | 2017 | BMPTrains | yes | 122.2865 | 850.1332
23233 | City of Titusville | North IRL | A | IR1-5 | 0.35 | 0.47 | 0.20605 | 9.9305 | 1.4608 | 2.0462 | 0.301 | 1210 | Fixed Single Family Units | TV-14 | Main Street Basin | 295.956 | City of Titusville | DEP | Main Street Baffle Box with BAM | 2nd generation baffle box with media. | Baffle Boxes- Second Generation with Media | Completed | 2018 | 876 | 136 | A | 296 | $393,363 | $4,000 | DEP/ City | DEP - $176,376/ City - $216,987 | G0442 | Structural | 2016 | North Indian River Lagoon | 28.612628 | -80.805675 | 2017 | BMPTrains | yes | 122.3133 | 833.8657
23234 | City of Titusville | North IRL | A | IR1-5 | 0.35 | 0.47 | 0.0075104 | 9.9305 | 1.4608 | 0.074583 | 0.010971 | 1210 | Fixed Single Family Units | TV-14 | Main Street Basin | 295.956 | City of Titusville | DEP | Main Street Baffle Box with BAM | 2nd generation baffle box with media. | Baffle Boxes- Second Generation with Media | Completed | 2018 | 876 | 136 | A | 296 | $393,363 | $4,000 | DEP/ City | DEP - $176,376/ City - $216,987 | G0442 | Structural | 2016 | North Indian River Lagoon | 28.612628 | -80.805675 | 2017 | BMPTrains | yes | 35.879 | 30.3937
23235 | City of Titusville | North IRL | A | IR1-5 | 0.35 | 0.47 | 0.0027523 | 9.9305 | 1.4608 | 0.027332 | 0.0040206 | 1210 | Fixed Single Family Units | TV-14 | Main Street Basin | 295.956 | City of Titusville | DEP | Main Street Baffle Box with BAM | 2nd generation baffle box with media. | Baffle Boxes- Second Generation with Media | Completed | 2018 | 876 | 136 | A | 296 | $393,363 | $4,000 | DEP/ City | DEP - $176,376/ City - $216,987 | G0442 | Structural | 2016 | North Indian River Lagoon | 28.612628 | -80.805675 | 2017 | BMPTrains | yes | 29.8578 | 11.1383
23236 | City of Titusville | North IRL | A | IR1-5 | 0.35 | 0.47 | 0.31641 | 12.3047 | 1.9596 | 3.8933 | 0.62005 | 1410 | Retail Sales and Services | TV-14 | Main Street Basin | 295.956 | City of Titusville | DEP | Main Street Baffle Box with BAM | 2nd generation baffle box with media. | Baffle Boxes- Second Generation with Media | Completed | 2018 | 876 | 136 | A | 296 | $393,363 | $4,000 | DEP/ City | DEP - $176,376/ City - $216,987 | G0442 | Structural | 2016 | North Indian River Lagoon | 28.612628 | -80.805675 | 2017 | BMPTrains | yes | 157.7803 | 1280.4559
23237 | City of Titusville | North IRL | A | IR1-5 | 0.35 | 0.47 | 0.19307 | 12.3047 | 1.9596 | 2.3757 | 0.37835 | 1300 | Residential, High Density | TV-14 | Main Street Basin | 295.956 | City of Titusville | DEP | Main Street Baffle Box with BAM | 2nd generation baffle box with media. | Baffle Boxes- Second Generation with Media | Completed | 2018 | 876 | 136 | A | 296 | $393,363 | $4,000 | DEP/ City | DEP - $176,376/ City - $216,987 | G0442 | Structural | 2016 | North Indian River Lagoon | 28.612628 | -80.805675 | 2017 | BMPTrains | yes | 120.7648 | 781.3211
23238 | City of Titusville | North IRL | A | IR1-5 | 0.35 | 0.47 | 0.13091 | 12.194 | 2.1038 | 1.5964 | 0.27542 | 1400 | Commercial and Services | TV-14 | Main Street Basin | 295.956 | City of Titusville | DEP | Main Street Baffle Box with BAM | 2nd generation baffle box with media. | Baffle Boxes- Second Generation with Media | Completed | 2018 | 876 | 136 | A | 296 | $393,363 | $4,000 | DEP/ City | DEP - $176,376/ City - $216,987 | G0442 | Structural | 2016 | North Indian River Lagoon | 28.612628 | -80.805675 | 2017 | BMPTrains | yes | 109.7508 | 529.791
23239 | City of Titusville | North IRL | A | IR1-5 | 0.35 | 0.47 | 0.015214 | 12.194 | 2.1038 | 0.18552 | 0.032007 | 1410 | Retail Sales and Services | TV-14 | Main Street Basin | 295.956 | City of Titusville | DEP | Main Street Baffle Box with BAM | 2nd generation baffle box with media. | Baffle Boxes- Second Generation with Media | Completed | 2018 | 876 | 136 | A | 296 | $393,363 | $4,000 | DEP/ City | DEP - $176,376/ City - $216,987 | G0442 | Structural | 2016 | North Indian River Lagoon | 28.612628 | -80.805675 | 2017 | BMPTrains | yes | 38.6093 | 61.5683
23240 | City of Titusville | North IRL | A | IR1-5 | 0.35 | 0.47 | 0.011168 | 12.194 | 2.1038 | 0.13618 | 0.023495 | 1410 | Retail Sales and Services | TV-14 | Main Street Basin | 295.956 | City of Titusville | DEP | Main Street Baffle Box with BAM | 2nd generation baffle box with media. | Baffle Boxes- Second Generation with Media | Completed | 2018 | 876 | 136 | A | 296 | $393,363 | $4,000 | DEP/ City | DEP - $176,376/ City - $216,987 | G0442 | Structural | 2016 | North Indian River Lagoon | 28.612628 | -80.805675 | 2017 | BMPTrains | yes | 28.6859 | 45.1947
23241 | City of Titusville | North IRL | A | IR1-5 | 0.35 | 0.47 | 0.0086342 | 12.194 | 2.1038 | 0.10529 | 0.018165 | 1430 | Professional Services | TV-14 | Main Street Basin | 295.956 | City of Titusville | DEP | Main Street Baffle Box with BAM | 2nd generation baffle box with media. | Baffle Boxes- Second Generation with Media | Completed | 2018 | 876 | 136 | A | 296 | $393,363 | $4,000 | DEP/ City | DEP - $176,376/ City - $216,987 | G0442 | Structural | 2016 | North Indian River Lagoon | 28.612628 | -80.805675 | 2017 | BMPTrains | yes | 27.7272 | 34.9414
23242 | City of Titusville | North IRL | A | IR1-5 | 0.35 | 0.47 | 0.28073 | 12.194 | 2.1038 | 3.4232 | 0.59061 | 1300 | Residential, High Density | TV-14 | Main Street Basin | 295.956 | City of Titusville | DEP | Main Street Baffle Box with BAM | 2nd generation baffle box with media. | Baffle Boxes- Second Generation with Media | Completed | 2018 | 876 | 136 | A | 296 | $393,363 | $4,000 | DEP/ City | DEP - $176,376/ City - $216,987 | G0442 | Structural | 2016 | North Indian River Lagoon | 28.612628 | -80.805675 | 2017 | BMPTrains | yes | 147.3231 | 1136.08
23243 | City of Titusville | North IRL | A | IR1-5 | 0.35 | 0.47 | 0.081986 | 10.0407 | 1.5988 | 0.82319 | 0.13108 | 1100 | Residential, Low Density-Less than two dwelling units/acre | TV-14 | Main Street Basin | 295.956 | City of Titusville | DEP | Main Street Baffle Box with BAM | 2nd generation baffle box with media. | Baffle Boxes- Second Generation with Media | Completed | 2018 | 876 | 136 | A | 296 | $393,363 | $4,000 | DEP/ City | DEP - $176,376/ City - $216,987 | G0442 | Structural | 2016 | North Indian River Lagoon | 28.612628 | -80.805675 | 2017 | BMPTrains | yes | 113.4157 | 331.7844
23244 | City of Titusville | North IRL | A | IR1-5 | 0.35 | 0.47 | 0.12217 | 10.0407 | 1.5988 | 1.2267 | 0.19533 | 1200 | Residential, Medium Density-Two-five dwellingunits per acre | TV-14 | Main Street Basin | 295.956 | City of Titusville | DEP | Main Street Baffle Box with BAM | 2nd generation baffle box with media. | Baffle Boxes- Second Generation with Media | Completed | 2018 | 876 | 136 | A | 296 | $393,363 | $4,000 | DEP/ City | DEP - $176,376/ City - $216,987 | G0442 | Structural | 2016 | North Indian River Lagoon | 28.612628 | -80.805675 | 2017 | BMPTrains | yes | 155.0113 | 494.4175
23245 | City of Titusville | North IRL | A | IR1-5 | 0.35 | 0.47 | 0.161 | 10.0407 | 1.5988 | 1.6166 | 0.25741 | 1300 | Residential, High Density | TV-14 | Main Street Basin | 295.956 | City of Titusville | DEP | Main Street Baffle Box with BAM | 2nd generation baffle box with media. | Baffle Boxes- Second Generation with Media | Completed | 2018 | 876 | 136 | A | 296 | $393,363 | $4,000 | DEP/ City | DEP - $176,376/ City - $216,987 | G0442 | Structural | 2016 | North Indian River Lagoon | 28.612628 | -80.805675 | 2017 | BMPTrains | yes | 115.6214 | 651.5575
23246 | City of Titusville | North IRL | A | IR1-5 | 0.35 | 0.47 | 0.22611 | 10.0407 | 1.5988 | 2.2703 | 0.3615 | 1210 | Fixed Single Family Units | TV-14 | Main Street Basin | 295.956 | City of Titusville | DEP | Main Street Baffle Box with BAM | 2nd generation baffle box with media. | Baffle Boxes- Second Generation with Media | Completed | 2018 | 876 | 136 | A | 296 | $393,363 | $4,000 | DEP/ City | DEP - $176,376/ City - $216,987 | G0442 | Structural | 2016 | North Indian River Lagoon | 28.612628 | -80.805675 | 2017 | BMPTrains | yes | 123.685 | 915.0282
23247 | City of Titusville | North IRL | A | IR1-5 | 0.35 | 0.47 | 0.026493 | 10.0407 | 1.5988 | 0.266 | 0.042357 | 1210 | Fixed Single Family Units | TV-14 | Main Street Basin | 295.956 | City of Titusville | DEP | Main Street Baffle Box with BAM | 2nd generation baffle box with media. | Baffle Boxes- Second Generation with Media | Completed | 2018 | 876 | 136 | A | 296 | $393,363 | $4,000 | DEP/ City | DEP - $176,376/ City - $216,987 | G0442 | Structural | 2016 | North Indian River Lagoon | 28.612628 | -80.805675 | 2017 | BMPTrains | yes | 43.4701 | 107.2124
23248 | City of Titusville | North IRL | A | IR1-5 | 0.35 | 0.47 | 0.43237 | 9.4063 | 1.3107 | 4.067 | 0.5667 | 1430 | Professional Services | TV-14 | Main Street Basin | 295.956 | City of Titusville | DEP | Main Street Baffle Box with BAM | 2nd generation baffle box with media. | Baffle Boxes- Second Generation with Media | Completed | 2018 | 876 | 136 | A | 296 | $393,363 | $4,000 | DEP/ City | DEP - $176,376/ City - $216,987 | G0442 | Structural | 2016 | North Indian River Lagoon | 28.612628 | -80.805675 | 2017 | BMPTrains | yes | 200.3868 | 1749.7498
23249 | City of Titusville | North IRL | A | IR1-5 | 0.35 | 0.47 | 0.11362 | 9.4063 | 1.3107 | 1.0687 | 0.14892 | 1210 | Fixed Single Family Units | TV-14 | Main Street Basin | 295.956 | City of Titusville | DEP | Main Street Baffle Box with BAM | 2nd generation baffle box with media. | Baffle Boxes- Second Generation with Media | Completed | 2018 | 876 | 136 | A | 296 | $393,363 | $4,000 | DEP/ City | DEP - $176,376/ City - $216,987 | G0442 | Structural | 2016 | North Indian River Lagoon | 28.612628 | -80.805675 | 2017 | BMPTrains | yes | 89.3745 | 459.7914
23250 | City of Titusville | North IRL | A | IR1-5 | 0.35 | 0.47 | 0.071774 | 9.4063 | 1.3107 | 0.67513 | 0.094073 | 1210 | Fixed Single Family Units | TV-14 | Main Street Basin | 295.956 | City of Titusville | DEP | Main Street Baffle Box with BAM | 2nd generation baffle box with media. | Baffle Boxes- Second Generation with Media | Completed | 2018 | 876 | 136 | A | 296 | $393,363 | $4,000 | DEP/ City | DEP - $176,376/ City - $216,987 | G0442 | Structural | 2016 | North Indian River Lagoon | 28.612628 | -80.805675 | 2017 | BMPTrains | yes | 80.1032 | 290.4588
23251 | City of Titusville | North IRL | A | IR1-5 | 0.35 | 0.47 | 0.28281 | 9.9629 | 1.4988 | 2.8176 | 0.42387 | 1200 | Residential, Medium Density-Two-five dwellingunits per acre | TV-14 | Main Street Basin | 295.956 | City of Titusville | DEP | Main Street Baffle Box with BAM | 2nd generation baffle box with media. | Baffle Boxes- Second Generation with Media | Completed | 2018 | 876 | 136 | A | 296 | $393,363 | $4,000 | DEP/ City | DEP - $176,376/ City - $216,987 | G0442 | Structural | 2016 | North Indian River Lagoon | 28.612628 | -80.805675 | 2017 | BMPTrains | yes | 187.9028 | 1144.4991
23252 | City of Titusville | North IRL | A | IR1-5 | 0.35 | 0.47 | 0.027939 | 9.9629 | 1.4988 | 0.27835 | 0.041874 | 1210 | Fixed Single Family Units | TV-14 | Main Street Basin | 295.956 | City of Titusville | DEP | Main Street Baffle Box with BAM | 2nd generation baffle box with media. | Baffle Boxes- Second Generation with Media | Completed | 2018 | 876 | 136 | A | 296 | $393,363 | $4,000 | DEP/ City | DEP - $176,376/ City - $216,987 | G0442 | Structural | 2016 | North Indian River Lagoon | 28.612628 | -80.805675 | 2017 | BMPTrains | yes | 53.8619 | 113.0654
23253 | City of Titusville | North IRL | A | IR1-5 | 0.35 | 0.47 | 0.042241 | 9.9629 | 1.4988 | 0.42084 | 0.063309 | 1330 | Residential, High density; Multiple Dwelling Units, Low Rise <Two stories or less> | TV-14 | Main Street Basin | 295.956 | City of Titusville | DEP | Main Street Baffle Box with BAM | 2nd generation baffle box with media. | Baffle Boxes- Second Generation with Media | Completed | 2018 | 876 | 136 | A | 296 | $393,363 | $4,000 | DEP/ City | DEP - $176,376/ City - $216,987 | G0442 | Structural | 2016 | North Indian River Lagoon | 28.612628 | -80.805675 | 2017 | BMPTrains | yes | 68.6652 | 170.9428
23254 | City of Titusville | North IRL | A | IR1-5 | 0.35 | 0.47 | 0.055736 | 9.9629 | 1.4988 | 0.55529 | 0.083535 | 1210 | Fixed Single Family Units | TV-14 | Main Street Basin | 295.956 | City of Titusville | DEP | Main Street Baffle Box with BAM | 2nd generation baffle box with media. | Baffle Boxes- Second Generation with Media | Completed | 2018 | 876 | 136 | A | 296 | $393,363 | $4,000 | DEP/ City | DEP - $176,376/ City - $216,987 | G0442 | Structural | 2016 | North Indian River Lagoon | 28.612628 | -80.805675 | 2017 | BMPTrains | yes | 75.2015 | 225.556
23255 | City of Titusville | North IRL | A | IR1-5 | 0.35 | 0.47 | 0.20169 | 9.9629 | 1.4988 | 2.0094 | 0.30229 | 1210 | Fixed Single Family Units | TV-14 | Main Street Basin | 295.956 | City of Titusville | DEP | Main Street Baffle Box with BAM | 2nd generation baffle box with media. | Baffle Boxes- Second Generation with Media | Completed | 2018 | 876 | 136 | A | 296 | $393,363 | $4,000 | DEP/ City | DEP - $176,376/ City - $216,987 | G0442 | Structural | 2016 | North Indian River Lagoon | 28.612628 | -80.805675 | 2017 | BMPTrains | yes | 114.363 | 816.2159
23256 | City of Titusville | North IRL | A | IR1-5 | 0.35 | 0.47 | 0.0073441 | 9.9629 | 1.4988 | 0.073169 | 0.011007 | 1210 | Fixed Single Family Units | TV-14 | Main Street Basin | 295.956 | City of Titusville | DEP | Main Street Baffle Box with BAM | 2nd generation baffle box with media. | Baffle Boxes- Second Generation with Media | Completed | 2018 | 876 | 136 | A | 296 | $393,363 | $4,000 | DEP/ City | DEP - $176,376/ City - $216,987 | G0442 | Structural | 2016 | North Indian River Lagoon | 28.612628 | -80.805675 | 2017 | BMPTrains | yes | 57.8849 | 29.7207
23257 | City of Titusville | North IRL | A | IR1-5 | 0.35 | 0.47 | 0.11611 | 10.0059 | 1.5089 | 1.1617 | 0.17519 | 1200 | Residential, Medium Density-Two-five dwellingunits per acre | TV-14 | Main Street Basin | 295.956 | City of Titusville | DEP | Main Street Baffle Box with BAM | 2nd generation baffle box with media. | Baffle Boxes- Second Generation with Media | Completed | 2018 | 876 | 136 | A | 296 | $393,363 | $4,000 | DEP/ City | DEP - $176,376/ City - $216,987 | G0442 | Structural | 2016 | North Indian River Lagoon | 28.612628 | -80.805675 | 2017 | BMPTrains | yes | 115.0689 | 469.8641
23258 | City of Titusville | North IRL | A | IR1-5 | 0.35 | 0.47 | 0.08381 | 10.0059 | 1.5089 | 0.8386 | 0.12646 | 1210 | Fixed Single Family Units | TV-14 | Main Street Basin | 295.956 | City of Titusville | DEP | Main Street Baffle Box with BAM | 2nd generation baffle box with media. | Baffle Boxes- Second Generation with Media | Completed | 2018 | 876 | 136 | A | 296 | $393,363 | $4,000 | DEP/ City | DEP - $176,376/ City - $216,987 | G0442 | Structural | 2016 | North Indian River Lagoon | 28.612628 | -80.805675 | 2017 | BMPTrains | yes | 101.0998 | 339.1683
23259 | City of Titusville | North IRL | A | IR1-5 | 0.35 | 0.47 | 0.012169 | 9.872 | 1.45 | 0.12013 | 0.017645 | 1200 | Residential, Medium Density-Two-five dwellingunits per acre | TV-14 | Main Street Basin | 295.956 | City of Titusville | DEP | Main Street Baffle Box with BAM | 2nd generation baffle box with media. | Baffle Boxes- Second Generation with Media | Completed | 2018 | 876 | 136 | A | 296 | $393,363 | $4,000 | DEP/ City | DEP - $176,376/ City - $216,987 | G0442 | Structural | 2016 | North Indian River Lagoon | 28.612628 | -80.805675 | 2017 | BMPTrains | yes | 40.2508 | 49.2444
23260 | City of Titusville | North IRL | A | IR1-5 | 0.35 | 0.47 | 0.013753 | 9.872 | 1.45 | 0.13576 | 0.019941 | 1210 | Fixed Single Family Units | TV-14 | Main Street Basin | 295.956 | City of Titusville | DEP | Main Street Baffle Box with BAM | 2nd generation baffle box with media. | Baffle Boxes- Second Generation with Media | Completed | 2018 | 876 | 136 | A | 296 | $393,363 | $4,000 | DEP/ City | DEP - $176,376/ City - $216,987 | G0442 | Structural | 2016 | North Indian River Lagoon | 28.612628 | -80.805675 | 2017 | BMPTrains | yes | 51.1024 | 55.6546
23261 | City of Titusville | North IRL | A | IR1-5 | 0.35 | 0.47 | 0.0081153 | 9.872 | 1.45 | 0.080114 | 0.011767 | 1210 | Fixed Single Family Units | TV-14 | Main Street Basin | 295.956 | City of Titusville | DEP | Main Street Baffle Box with BAM | 2nd generation baffle box with media. | Baffle Boxes- Second Generation with Media | Completed | 2018 | 876 | 136 | A | 296 | $393,363 | $4,000 | DEP/ City | DEP - $176,376/ City - $216,987 | G0442 | Structural | 2016 | North Indian River Lagoon | 28.612628 | -80.805675 | 2017 | BMPTrains | yes | 26.9142 | 32.8414
23262 | City of Titusville | North IRL | A | IR1-5 | 0.35 | 0.47 | 0.58373 | 9.872 | 1.45 | 5.7625 | 0.84642 | 1210 | Fixed Single Family Units | TV-14 | Main Street Basin | 295.956 | City of Titusville | DEP | Main Street Baffle Box with BAM | 2nd generation baffle box with media. | Baffle Boxes- Second Generation with Media | Completed | 2018 | 876 | 136 | A | 296 | $393,363 | $4,000 | DEP/ City | DEP - $176,376/ City - $216,987 | G0442 | Structural | 2016 | North Indian River Lagoon | 28.612628 | -80.805675 | 2017 | BMPTrains | yes | 194.4429 | 2362.2597
23263 | City of Titusville | North IRL | A | IR1-5 | 0.35 | 0.47 | 0.00012077 | 10.1875 | 1.3691 | 0.0012303 | 0.00016534 | 1400 | Commercial and Services | TV-14 | Main Street Basin | 295.956 | City of Titusville | DEP | Main Street Baffle Box with BAM | 2nd generation baffle box with media. | Baffle Boxes- Second Generation with Media | Completed | 2018 | 876 | 136 | A | 296 | $393,363 | $4,000 | DEP/ City | DEP - $176,376/ City - $216,987 | G0442 | Structural | 2016 | North Indian River Lagoon | 28.612628 | -80.805675 | 2017 | BMPTrains | yes | 11.2947 | 0.48872
23264 | City of Titusville | North IRL | A | IR1-5 | 0.35 | 0.47 | 0.059064 | 10.1875 | 1.3691 | 0.60172 | 0.080865 | 1410 | Retail Sales and Services | TV-14 | Main Street Basin | 295.956 | City of Titusville | DEP | Main Street Baffle Box with BAM | 2nd generation baffle box with media. | Baffle Boxes- Second Generation with Media | Completed | 2018 | 876 | 136 | A | 296 | $393,363 | $4,000 | DEP/ City | DEP - $176,376/ City - $216,987 | G0442 | Structural | 2016 | North Indian River Lagoon | 28.612628 | -80.805675 | 2017 | BMPTrains | yes | 75.8069 | 239.0242
23265 | City of Titusville | North IRL | A | IR1-5 | 0.35 | 0.47 | 0.23108 | 9.8567 | 1.4478 | 2.2777 | 0.33456 | 1200 | Residential, Medium Density-Two-five dwellingunits per acre | TV-14 | Main Street Basin | 295.956 | City of Titusville | DEP | Main Street Baffle Box with BAM | 2nd generation baffle box with media. | Baffle Boxes- Second Generation with Media | Completed | 2018 | 876 | 136 | A | 296 | $393,363 | $4,000 | DEP/ City | DEP - $176,376/ City - $216,987 | G0442 | Structural | 2016 | North Indian River Lagoon | 28.612628 | -80.805675 | 2017 | BMPTrains | yes | 199.7108 | 935.155
23266 | City of Titusville | North IRL | A | IR1-5 | 0.35 | 0.47 | 0.0059598 | 9.8567 | 1.4478 | 0.058744 | 0.0086287 | 1210 | Fixed Single Family Units | TV-14 | Main Street Basin | 295.956 | City of Titusville | DEP | Main Street Baffle Box with BAM | 2nd generation baffle box with media. | Baffle Boxes- Second Generation with Media | Completed | 2018 | 876 | 136 | A | 296 | $393,363 | $4,000 | DEP/ City | DEP - $176,376/ City - $216,987 | G0442 | Structural | 2016 | North Indian River Lagoon | 28.612628 | -80.805675 | 2017 | BMPTrains | yes | 56.7627 | 24.1184
23267 | City of Titusville | North IRL | A | IR1-5 | 0.35 | 0.47 | 0.026904 | 9.8567 | 1.4478 | 0.26518 | 0.038952 | 1210 | Fixed Single Family Units | TV-14 | Main Street Basin | 295.956 | City of Titusville | DEP | Main Street Baffle Box with BAM | 2nd generation baffle box with media. | Baffle Boxes- Second Generation with Media | Completed | 2018 | 876 | 136 | A | 296 | $393,363 | $4,000 | DEP/ City | DEP - $176,376/ City - $216,987 | G0442 | Structural | 2016 | North Indian River Lagoon | 28.612628 | -80.805675 | 2017 | BMPTrains | yes | 69.3534 | 108.8762
23268 | City of Titusville | North IRL | A | IR1-5 | 0.35 | 0.47 | 0.22298 | 9.8567 | 1.4478 | 2.1978 | 0.32283 | 1210 | Fixed Single Family Units | TV-14 | Main Street Basin | 295.956 | City of Titusville | DEP | Main Street Baffle Box with BAM | 2nd generation baffle box with media. | Baffle Boxes- Second Generation with Media | Completed | 2018 | 876 | 136 | A | 296 | $393,363 | $4,000 | DEP/ City | DEP - $176,376/ City - $216,987 | G0442 | Structural | 2016 | North Indian River Lagoon | 28.612628 | -80.805675 | 2017 | BMPTrains | yes | 122.4997 | 902.358
23269 | City of Titusville | North IRL | A | IR1-5 | 0.35 | 0.47 | 0.00013969 | 9.8567 | 1.4478 | 0.0013769 | 0.00020224 | 1210 | Fixed Single Family Units | TV-14 | Main Street Basin | 295.956 | City of Titusville | DEP | Main Street Baffle Box with BAM | 2nd generation baffle box with media. | Baffle Boxes- Second Generation with Media | Completed | 2018 | 876 | 136 | A | 296 | $393,363 | $4,000 | DEP/ City | DEP - $176,376/ City - $216,987 | G0442 | Structural | 2016 | North Indian River Lagoon | 28.612628 | -80.805675 | 2017 | BMPTrains | yes | 9.7053 | 0.5653
23270 | City of Titusville | North IRL | A | IR1-5 | 0.35 | 0.47 | 0.026638 | 9.8567 | 1.4478 | 0.26257 | 0.038567 | 1210 | Fixed Single Family Units | TV-14 | Main Street Basin | 295.956 | City of Titusville | DEP | Main Street Baffle Box with BAM | 2nd generation baffle box with media. | Baffle Boxes- Second Generation with Media | Completed | 2018 | 876 | 136 | A | 296 | $393,363 | $4,000 | DEP/ City | DEP - $176,376/ City - $216,987 | G0442 | Structural | 2016 | North Indian River Lagoon | 28.612628 | -80.805675 | 2017 | BMPTrains | yes | 44.775 | 107.8019
23271 | City of Titusville | North IRL | A | IR1-5 | 0.35 | 0.47 | 0.10406 | 9.8567 | 1.4478 | 1.0257 | 0.15066 | 1210 | Fixed Single Family Units | TV-14 | Main Street Basin | 295.956 | City of Titusville | DEP | Main Street Baffle Box with BAM | 2nd generation baffle box with media. | Baffle Boxes- Second Generation with Media | Completed | 2018 | 876 | 136 | A | 296 | $393,363 | $4,000 | DEP/ City | DEP - $176,376/ City - $216,987 | G0442 | Structural | 2016 | North Indian River Lagoon | 28.612628 | -80.805675 | 2017 | BMPTrains | yes | 85.5819 | 421.1252
23272 | City of Titusville | North IRL | A | IR1-5 | 0.35 | 0.47 | 0.057037 | 9.2931 | 1.297 | 0.53005 | 0.073978 | 1300 | Residential, High Density | TV-14 | Main Street Basin | 295.956 | City of Titusville | DEP | Main Street Baffle Box with BAM | 2nd generation baffle box with media. | Baffle Boxes- Second Generation with Media | Completed | 2018 | 876 | 136 | A | 296 | $393,363 | $4,000 | DEP/ City | DEP - $176,376/ City - $216,987 | G0442 | Structural | 2016 | North Indian River Lagoon | 28.612628 | -80.805675 | 2017 | BMPTrains | yes | 109.2402 | 230.8196
23273 | City of Titusville | North IRL | A | IR1-5 | 0.35 | 0.47 | 0.065982 | 9.2931 | 1.297 | 0.61317 | 0.085579 | 1400 | Commercial and Services | TV-14 | Main Street Basin | 295.956 | City of Titusville | DEP | Main Street Baffle Box with BAM | 2nd generation baffle box with media. | Baffle Boxes- Second Generation with Media | Completed | 2018 | 876 | 136 | A | 296 | $393,363 | $4,000 | DEP/ City | DEP - $176,376/ City - $216,987 | G0442 | Structural | 2016 | North Indian River Lagoon | 28.612628 | -80.805675 | 2017 | BMPTrains | yes | 110.7092 | 267.0178
23274 | City of Titusville | North IRL | A | IR1-5 | 0.35 | 0.47 | 0.49475 | 9.2931 | 1.297 | 4.5977 | 0.64169 | 1750 | Governmental | TV-14 | Main Street Basin | 295.956 | City of Titusville | DEP | Main Street Baffle Box with BAM | 2nd generation baffle box with media. | Baffle Boxes- Second Generation with Media | Completed | 2018 | 876 | 136 | A | 296 | $393,363 | $4,000 | DEP/ City | DEP - $176,376/ City - $216,987 | G0442 | Structural | 2016 | North Indian River Lagoon | 28.612628 | -80.805675 | 2017 | BMPTrains | yes | 180.1075 | 2002.1626
23275 | City of Titusville | North IRL | A | IR1-5 | 0.35 | 0.47 | 0.11824 | 11.4064 | 1.5623 | 1.3486 | 0.18472 | 1200 | Residential, Medium Density-Two-five dwellingunits per acre | TV-14 | Main Street Basin | 295.956 | City of Titusville | DEP | Main Street Baffle Box with BAM | 2nd generation baffle box with media. | Baffle Boxes- Second Generation with Media | Completed | 2018 | 876 | 136 | A | 296 | $393,363 | $4,000 | DEP/ City | DEP - $176,376/ City - $216,987 | G0442 | Structural | 2016 | North Indian River Lagoon | 28.612628 | -80.805675 | 2017 | BMPTrains | yes | 113.4622 | 478.4837
23276 | City of Titusville | North IRL | A | IR1-5 | 0.35 | 0.47 | 0.25622 | 11.4064 | 1.5623 | 2.9225 | 0.40029 | 1400 | Commercial and Services | TV-14 | Main Street Basin | 295.956 | City of Titusville | DEP | Main Street Baffle Box with BAM | 2nd generation baffle box with media. | Baffle Boxes- Second Generation with Media | Completed | 2018 | 876 | 136 | A | 296 | $393,363 | $4,000 | DEP/ City | DEP - $176,376/ City - $216,987 | G0442 | Structural | 2016 | North Indian River Lagoon | 28.612628 | -80.805675 | 2017 | BMPTrains | yes | 198.0987 | 1036.8813
23277 | City of Titusville | North IRL | A | IR1-5 | 0.35 | 0.47 | 0.086532 | 11.4064 | 1.5623 | 0.98702 | 0.13519 | 1210 | Fixed Single Family Units | TV-14 | Main Street Basin | 295.956 | City of Titusville | DEP | Main Street Baffle Box with BAM | 2nd generation baffle box with media. | Baffle Boxes- Second Generation with Media | Completed | 2018 | 876 | 136 | A | 296 | $393,363 | $4,000 | DEP/ City | DEP - $176,376/ City - $216,987 | G0442 | Structural | 2016 | North Indian River Lagoon | 28.612628 | -80.805675 | 2017 | BMPTrains | yes | 93.5602 | 350.1832
23278 | City of Titusville | North IRL | A | IR1-5 | 0.35 | 0.47 | 0.024401 | 11.4064 | 1.5623 | 0.27833 | 0.038121 | 1210 | Fixed Single Family Units | TV-14 | Main Street Basin | 295.956 | City of Titusville | DEP | Main Street Baffle Box with BAM | 2nd generation baffle box with media. | Baffle Boxes- Second Generation with Media | Completed | 2018 | 876 | 136 | A | 296 | $393,363 | $4,000 | DEP/ City | DEP - $176,376/ City - $216,987 | G0442 | Structural | 2016 | North Indian River Lagoon | 28.612628 | -80.805675 | 2017 | BMPTrains | yes | 39.7843 | 98.747
23279 | City of Titusville | North IRL | A | IR1-5 | 0.35 | 0.47 | 0.0064741 | 11.4064 | 1.5623 | 0.073846 | 0.010114 | 1210 | Fixed Single Family Units | TV-14 | Main Street Basin | 295.956 | City of Titusville | DEP | Main Street Baffle Box with BAM | 2nd generation baffle box with media. | Baffle Boxes- Second Generation with Media | Completed | 2018 | 876 | 136 | A | 296 | $393,363 | $4,000 | DEP/ City | DEP - $176,376/ City - $216,987 | G0442 | Structural | 2016 | North Indian River Lagoon | 28.612628 | -80.805675 | 2017 | BMPTrains | yes | 23.3776 | 26.1998
23280 | City of Titusville | North IRL | A | IR1-5 | 0.35 | 0.47 | 0.0025198 | 11.4064 | 1.5623 | 0.028742 | 0.0039367 | 1420 | Wholesale Sales and Services <Excluding warehouses associated with industrial use> | TV-14 | Main Street Basin | 295.956 | City of Titusville | DEP | Main Street Baffle Box with BAM | 2nd generation baffle box with media. | Baffle Boxes- Second Generation with Media | Completed | 2018 | 876 | 136 | A | 296 | $393,363 | $4,000 | DEP/ City | DEP - $176,376/ City - $216,987 | G0442 | Structural | 2016 | North Indian River Lagoon | 28.612628 | -80.805675 | 2017 | BMPTrains | yes | 14.8951 | 10.1975
23281 | City of Titusville | North IRL | A | IR1-5 | 0.35 | 0.47 | 0.00042864 | 11.4064 | 1.5623 | 0.0048892 | 0.00066966 | 1410 | Retail Sales and Services | TV-14 | Main Street Basin | 295.956 | City of Titusville | DEP | Main Street Baffle Box with BAM | 2nd generation baffle box with media. | Baffle Boxes- Second Generation with Media | Completed | 2018 | 876 | 136 | A | 296 | $393,363 | $4,000 | DEP/ City | DEP - $176,376/ City - $216,987 | G0442 | Structural | 2016 | North Indian River Lagoon | 28.612628 | -80.805675 | 2017 | BMPTrains | yes | 9.8862 | 1.7347
23282 | City of Titusville | North IRL | A | IR1-5 | 0.35 | 0.47 | 0.07032 | 5.5313 | 0.75565 | 0.38896 | 0.053138 | 1480 | Cemeteries | TV-14 | Main Street Basin | 295.956 | City of Titusville | DEP | Main Street Baffle Box with BAM | 2nd generation baffle box with media. | Baffle Boxes- Second Generation with Media | Completed | 2018 | 876 | 136 | A | 296 | $393,363 | $4,000 | DEP/ City | DEP - $176,376/ City - $216,987 | G0442 | Structural | 2016 | North Indian River Lagoon | 28.612628 | -80.805675 | 2017 | BMPTrains | yes | 111.4398 | 284.5766
23283 | Natural Lands | North IRL | A | IR1-5 | 0.35 | 0.47 | 0.54743 | 5.5313 | 0.75565 | 3.028 | 0.41367 | 4340 | Hardwood Conifer Mixed | TV-14 | Main Street Basin | 295.956 | City of Titusville | DEP | Main Street Baffle Box with BAM | 2nd generation baffle box with media. | Baffle Boxes- Second Generation with Media | Completed | 2018 | 876 | 136 | A | 296 | $393,363 | $4,000 | DEP/ City | DEP - $176,376/ City - $216,987 | G0442 | Structural | 2016 | North Indian River Lagoon | 28.612628 | -80.805675 | 2017 | BMPTrains | yes | 188.5485 | 2215.3779
23284 | City of Titusville | North IRL | A | IR1-5 | 0.35 | 0.47 | 1.1236e-05 | 5.5313 | 0.75565 | 6.2148e-05 | 8.4903e-06 | 1210 | Fixed Single Family Units | TV-14 | Main Street Basin | 295.956 | City of Titusville | DEP | Main Street Baffle Box with BAM | 2nd generation baffle box with media. | Baffle Boxes- Second Generation with Media | Completed | 2018 | 876 | 136 | A | 296 | $393,363 | $4,000 | DEP/ City | DEP - $176,376/ City - $216,987 | G0442 | Structural | 2016 | North Indian River Lagoon | 28.612628 | -80.805675 | 2017 | BMPTrains | yes | 1.4527 | 0.045469
23285 | City of Titusville | North IRL | A | IR1-5 | 0.35 | 0.47 | 0.0031798 | 9.3853 | 1.2956 | 0.029843 | 0.0041197 | 1200 | Residential, Medium Density-Two-five dwellingunits per acre | TV-14 | Main Street Basin | 295.956 | City of Titusville | DEP | Main Street Baffle Box with BAM | 2nd generation baffle box with media. | Baffle Boxes- Second Generation with Media | Completed | 2018 | 876 | 136 | A | 296 | $393,363 | $4,000 | DEP/ City | DEP - $176,376/ City - $216,987 | G0442 | Structural | 2016 | North Indian River Lagoon | 28.612628 | -80.805675 | 2017 | BMPTrains | yes | 27.2599 | 12.8682
23286 | City of Titusville | North IRL | A | IR1-5 | 0.35 | 0.47 | 0.051005 | 9.3853 | 1.2956 | 0.4787 | 0.066081 | 1480 | Cemeteries | TV-14 | Main Street Basin | 295.956 | City of Titusville | DEP | Main Street Baffle Box with BAM | 2nd generation baffle box with media. | Baffle Boxes- Second Generation with Media | Completed | 2018 | 876 | 136 | A | 296 | $393,363 | $4,000 | DEP/ City | DEP - $176,376/ City - $216,987 | G0442 | Structural | 2016 | North Indian River Lagoon | 28.612628 | -80.805675 | 2017 | BMPTrains | yes | 109.2146 | 206.41
23287 | City of Titusville | North IRL | A | IR1-5 | 0.35 | 0.47 | 0.077358 | 9.3853 | 1.2956 | 0.72602 | 0.10022 | 8140 | Roads and Highways | TV-14 | Main Street Basin | 295.956 | City of Titusville | DEP | Main Street Baffle Box with BAM | 2nd generation baffle box with media. | Baffle Boxes- Second Generation with Media | Completed | 2018 | 876 | 136 | A | 296 | $393,363 | $4,000 | DEP/ City | DEP - $176,376/ City - $216,987 | G0442 | Structural | 2016 | North Indian River Lagoon | 28.612628 | -80.805675 | 2017 | BMPTrains | yes | 75.7305 | 313.0562
23288 | City of Titusville | North IRL | A | IR1-5 | 0.35 | 0.47 | 0.23102 | 9.3853 | 1.2956 | 2.1681 | 0.2993 | 1210 | Fixed Single Family Units | TV-14 | Main Street Basin | 295.956 | City of Titusville | DEP | Main Street Baffle Box with BAM | 2nd generation baffle box with media. | Baffle Boxes- Second Generation with Media | Completed | 2018 | 876 | 136 | A | 296 | $393,363 | $4,000 | DEP/ City | DEP - $176,376/ City - $216,987 | G0442 | Structural | 2016 | North Indian River Lagoon | 28.612628 | -80.805675 | 2017 | BMPTrains | yes | 137.4208 | 934.8889
23289 | City of Titusville | North IRL | A | IR1-5 | 0.35 | 0.47 | 0.0036993 | 12.0819 | 1.8065 | 0.044694 | 0.0066827 | 1300 | Residential, High Density | TV-14 | Main Street Basin | 295.956 | City of Titusville | DEP | Main Street Baffle Box with BAM | 2nd generation baffle box with media. | Baffle Boxes- Second Generation with Media | Completed | 2018 | 876 | 136 | A | 296 | $393,363 | $4,000 | DEP/ City | DEP - $176,376/ City - $216,987 | G0442 | Structural | 2016 | North Indian River Lagoon | 28.612628 | -80.805675 | 2017 | BMPTrains | yes | 27.9343 | 14.9704
23290 | City of Titusville | North IRL | A | IR1-5 | 0.35 | 0.47 | 0.0022045 | 12.0819 | 1.8065 | 0.026635 | 0.0039824 | 1400 | Commercial and Services | TV-14 | Main Street Basin | 295.956 | City of Titusville | DEP | Main Street Baffle Box with BAM | 2nd generation baffle box with media. | Baffle Boxes- Second Generation with Media | Completed | 2018 | 876 | 136 | A | 296 | $393,363 | $4,000 | DEP/ City | DEP - $176,376/ City - $216,987 | G0442 | Structural | 2016 | North Indian River Lagoon | 28.612628 | -80.805675 | 2017 | BMPTrains | yes | 24.5868 | 8.9213
23291 | City of Titusville | North IRL | A | IR1-5 | 0.35 | 0.47 | 0.30071 | 12.0819 | 1.8065 | 3.6332 | 0.54324 | 1420 | Wholesale Sales and Services <Excluding warehouses associated with industrial use> | TV-14 | Main Street Basin | 295.956 | City of Titusville | DEP | Main Street Baffle Box with BAM | 2nd generation baffle box with media. | Baffle Boxes- Second Generation with Media | Completed | 2018 | 876 | 136 | A | 296 | $393,363 | $4,000 | DEP/ City | DEP - $176,376/ City - $216,987 | G0442 | Structural | 2016 | North Indian River Lagoon | 28.612628 | -80.805675 | 2017 | BMPTrains | yes | 194.3666 | 1216.9433
23292 | City of Titusville | North IRL | A | IR1-5 | 0.35 | 0.47 | 0.012023 | 12.0819 | 1.8065 | 0.14526 | 0.021719 | 1330 | Residential, High density; Multiple Dwelling Units, Low Rise <Two stories or less> | TV-14 | Main Street Basin | 295.956 | City of Titusville | DEP | Main Street Baffle Box with BAM | 2nd generation baffle box with media. | Baffle Boxes- Second Generation with Media | Completed | 2018 | 876 | 136 | A | 296 | $393,363 | $4,000 | DEP/ City | DEP - $176,376/ City - $216,987 | G0442 | Structural | 2016 | North Indian River Lagoon | 28.612628 | -80.805675 | 2017 | BMPTrains | yes | 42.514 | 48.6547
23293 | City of Titusville | North IRL | A | IR1-5 | 0.35 | 0.47 | 0.015305 | 12.0819 | 1.8065 | 0.18491 | 0.027648 | 1410 | Retail Sales and Services | TV-14 | Main Street Basin | 295.956 | City of Titusville | DEP | Main Street Baffle Box with BAM | 2nd generation baffle box with media. | Baffle Boxes- Second Generation with Media | Completed | 2018 | 876 | 136 | A | 296 | $393,363 | $4,000 | DEP/ City | DEP - $176,376/ City - $216,987 | G0442 | Structural | 2016 | North Indian River Lagoon | 28.612628 | -80.805675 | 2017 | BMPTrains | yes | 53.1768 | 61.9372
23294 | City of Titusville | North IRL | A | IR1-5 | 0.35 | 0.47 | 0.32082 | 11.6531 | 1.7724 | 3.7386 | 0.56861 | 1430 | Professional Services | TV-14 | Main Street Basin | 295.956 | City of Titusville | DEP | Main Street Baffle Box with BAM | 2nd generation baffle box with media. | Baffle Boxes- Second Generation with Media | Completed | 2018 | 876 | 136 | A | 296 | $393,363 | $4,000 | DEP/ City | DEP - $176,376/ City - $216,987 | G0442 | Structural | 2016 | North Indian River Lagoon | 28.612628 | -80.805675 | 2017 | BMPTrains | yes | 145.7542 | 1298.3151
23295 | City of Titusville | North IRL | A | IR1-5 | 0.35 | 0.47 | 0.010623 | 11.6531 | 1.7724 | 0.12379 | 0.018827 | 1210 | Fixed Single Family Units | TV-14 | Main Street Basin | 295.956 | City of Titusville | DEP | Main Street Baffle Box with BAM | 2nd generation baffle box with media. | Baffle Boxes- Second Generation with Media | Completed | 2018 | 876 | 136 | A | 296 | $393,363 | $4,000 | DEP/ City | DEP - $176,376/ City - $216,987 | G0442 | Structural | 2016 | North Indian River Lagoon | 28.612628 | -80.805675 | 2017 | BMPTrains | yes | 27.2192 | 42.9881
23296 | City of Titusville | North IRL | A | IR1-5 | 0.35 | 0.47 | 0.05257 | 11.6531 | 1.7724 | 0.6126 | 0.093173 | 1210 | Fixed Single Family Units | TV-14 | Main Street Basin | 295.956 | City of Titusville | DEP | Main Street Baffle Box with BAM | 2nd generation baffle box with media. | Baffle Boxes- Second Generation with Media | Completed | 2018 | 876 | 136 | A | 296 | $393,363 | $4,000 | DEP/ City | DEP - $176,376/ City - $216,987 | G0442 | Structural | 2016 | North Indian River Lagoon | 28.612628 | -80.805675 | 2017 | BMPTrains | yes | 65.8913 | 212.7428
23297 | City of Titusville | North IRL | A | IR1-5 | 0.35 | 0.47 | 0.047833 | 11.6531 | 1.7724 | 0.55741 | 0.084778 | 1210 | Fixed Single Family Units | TV-14 | Main Street Basin | 295.956 | City of Titusville | DEP | Main Street Baffle Box with BAM | 2nd generation baffle box with media. | Baffle Boxes- Second Generation with Media | Completed | 2018 | 876 | 136 | A | 296 | $393,363 | $4,000 | DEP/ City | DEP - $176,376/ City - $216,987 | G0442 | Structural | 2016 | North Indian River Lagoon | 28.612628 | -80.805675 | 2017 | BMPTrains | yes | 60.7543 | 193.5735
23298 | City of Titusville | North IRL | A | IR1-5 | 0.35 | 0.47 | 0.18592 | 11.6531 | 1.7724 | 2.1665 | 0.32951 | 1330 | Residential, High density; Multiple Dwelling Units, Low Rise <Two stories or less> | TV-14 | Main Street Basin | 295.956 | City of Titusville | DEP | Main Street Baffle Box with BAM | 2nd generation baffle box with media. | Baffle Boxes- Second Generation with Media | Completed | 2018 | 876 | 136 | A | 296 | $393,363 | $4,000 | DEP/ City | DEP - $176,376/ City - $216,987 | G0442 | Structural | 2016 | North Indian River Lagoon | 28.612628 | -80.805675 | 2017 | BMPTrains | yes | 118.3752 | 752.3806
23299 | City of Titusville | North IRL | A | IR1-5 | 0.35 | 0.47 | 0.039863 | 10.5002 | 1.4053 | 0.41857 | 0.056018 | 1430 | Professional Services | TV-14 | Main Street Basin | 295.956 | City of Titusville | DEP | Main Street Baffle Box with BAM | 2nd generation baffle box with media. | Baffle Boxes- Second Generation with Media | Completed | 2018 | 876 | 136 | A | 296 | $393,363 | $4,000 | DEP/ City | DEP - $176,376/ City - $216,987 | G0442 | Structural | 2016 | North Indian River Lagoon | 28.612628 | -80.805675 | 2017 | BMPTrains | yes | 59.6297 | 161.3197
23300 | City of Titusville | North IRL | A | IR1-5 | 0.35 | 0.47 | 0.099072 | 10.5002 | 1.4053 | 1.0403 | 0.13922 | 1410 | Retail Sales and Services | TV-14 | Main Street Basin | 295.956 | City of Titusville | DEP | Main Street Baffle Box with BAM | 2nd generation baffle box with media. | Baffle Boxes- Second Generation with Media | Completed | 2018 | 876 | 136 | A | 296 | $393,363 | $4,000 | DEP/ City | DEP - $176,376/ City - $216,987 | G0442 | Structural | 2016 | North Indian River Lagoon | 28.612628 | -80.805675 | 2017 | BMPTrains | yes | 91.8858 | 400.9307
23301 | City of Titusville | North IRL | A | IR1-5 | 0.35 | 0.47 | 0.237 | 10.6248 | 1.4326 | 2.5181 | 0.33952 | 1400 | Commercial and Services | TV-14 | Main Street Basin | 295.956 | City of Titusville | DEP | Main Street Baffle Box with BAM | 2nd generation baffle box with media. | Baffle Boxes- Second Generation with Media | Completed | 2018 | 876 | 136 | A | 296 | $393,363 | $4,000 | DEP/ City | DEP - $176,376/ City - $216,987 | G0442 | Structural | 2016 | North Indian River Lagoon | 28.612628 | -80.805675 | 2017 | BMPTrains | yes | 158.018 | 959.1104
23302 | City of Titusville | North IRL | A | IR1-5 | 0.35 | 0.47 | 0.057632 | 10.6248 | 1.4326 | 0.61233 | 0.082562 | 1562 | Prestressed concrete plants | TV-14 | Main Street Basin | 295.956 | City of Titusville | DEP | Main Street Baffle Box with BAM | 2nd generation baffle box with media. | Baffle Boxes- Second Generation with Media | Completed | 2018 | 876 | 136 | A | 296 | $393,363 | $4,000 | DEP/ City | DEP - $176,376/ City - $216,987 | G0442 | Structural | 2016 | North Indian River Lagoon | 28.612628 | -80.805675 | 2017 | BMPTrains | yes | 63.9127 | 233.2299
23303 | City of Titusville | North IRL | A | IR1-5 | 0.35 | 0.47 | 0.049316 | 10.6248 | 1.4326 | 0.52398 | 0.070648 | 1210 | Fixed Single Family Units | TV-14 | Main Street Basin | 295.956 | City of Titusville | DEP | Main Street Baffle Box with BAM | 2nd generation baffle box with media. | Baffle Boxes- Second Generation with Media | Completed | 2018 | 876 | 136 | A | 296 | $393,363 | $4,000 | DEP/ City | DEP - $176,376/ City - $216,987 | G0442 | Structural | 2016 | North Indian River Lagoon | 28.612628 | -80.805675 | 2017 | BMPTrains | yes | 58.7773 | 199.5757
23304 | City of Titusville | North IRL | A | IR1-5 | 0.35 | 0.47 | 0.059423 | 10.6248 | 1.4326 | 0.63135 | 0.085126 | 1420 | Wholesale Sales and Services <Excluding warehouses associated with industrial use> | TV-14 | Main Street Basin | 295.956 | City of Titusville | DEP | Main Street Baffle Box with BAM | 2nd generation baffle box with media. | Baffle Boxes- Second Generation with Media | Completed | 2018 | 876 | 136 | A | 296 | $393,363 | $4,000 | DEP/ City | DEP - $176,376/ City - $216,987 | G0442 | Structural | 2016 | North Indian River Lagoon | 28.612628 | -80.805675 | 2017 | BMPTrains | yes | 65.4562 | 240.4744
23305 | City of Titusville | North IRL | A | IR1-5 | 0.35 | 0.47 | 0.21439 | 10.6248 | 1.4326 | 2.2779 | 0.30713 | 1420 | Wholesale Sales and Services <Excluding warehouses associated with industrial use> | TV-14 | Main Street Basin | 295.956 | City of Titusville | DEP | Main Street Baffle Box with BAM | 2nd generation baffle box with media. | Baffle Boxes- Second Generation with Media | Completed | 2018 | 876 | 136 | A | 296 | $393,363 | $4,000 | DEP/ City | DEP - $176,376/ City - $216,987 | G0442 | Structural | 2016 | North Indian River Lagoon | 28.612628 | -80.805675 | 2017 | BMPTrains | yes | 122.3014 | 867.6096
23306 | City of Titusville | North IRL | A | IR1-5 | 0.35 | 0.47 | 0.094299 | 9.8729 | 1.4502 | 0.931 | 0.13675 | 1210 | Fixed Single Family Units | TV-14 | Main Street Basin | 295.956 | City of Titusville | DEP | Main Street Baffle Box with BAM | 2nd generation baffle box with media. | Baffle Boxes- Second Generation with Media | Completed | 2018 | 876 | 136 | A | 296 | $393,363 | $4,000 | DEP/ City | DEP - $176,376/ City - $216,987 | G0442 | Structural | 2016 | North Indian River Lagoon | 28.612628 | -80.805675 | 2017 | BMPTrains | yes | 98.9156 | 381.6135
23307 | City of Titusville | North IRL | A | IR1-5 | 0.35 | 0.47 | 0.21676 | 11.4623 | 1.8309 | 2.4846 | 0.39688 | 1200 | Residential, Medium Density-Two-five dwellingunits per acre | TV-14 | Main Street Basin | 295.956 | City of Titusville | DEP | Main Street Baffle Box with BAM | 2nd generation baffle box with media. | Baffle Boxes- Second Generation with Media | Completed | 2018 | 876 | 136 | A | 296 | $393,363 | $4,000 | DEP/ City | DEP - $176,376/ City - $216,987 | G0442 | Structural | 2016 | North Indian River Lagoon | 28.612628 | -80.805675 | 2017 | BMPTrains | yes | 185.1013 | 877.2027
23308 | City of Titusville | North IRL | A | IR1-5 | 0.35 | 0.47 | 0.095813 | 11.4623 | 1.8309 | 1.0982 | 0.17543 | 1400 | Commercial and Services | TV-14 | Main Street Basin | 295.956 | City of Titusville | DEP | Main Street Baffle Box with BAM | 2nd generation baffle box with media. | Baffle Boxes- Second Generation with Media | Completed | 2018 | 876 | 136 | A | 296 | $393,363 | $4,000 | DEP/ City | DEP - $176,376/ City - $216,987 | G0442 | Structural | 2016 | North Indian River Lagoon | 28.612628 | -80.805675 | 2017 | BMPTrains | yes | 115.5236 | 387.7432
23309 | City of Titusville | North IRL | A | IR1-5 | 0.35 | 0.47 | 0.079355 | 11.4623 | 1.8309 | 0.90959 | 0.14529 | 1410 | Retail Sales and Services | TV-14 | Main Street Basin | 295.956 | City of Titusville | DEP | Main Street Baffle Box with BAM | 2nd generation baffle box with media. | Baffle Boxes- Second Generation with Media | Completed | 2018 | 876 | 136 | A | 296 | $393,363 | $4,000 | DEP/ City | DEP - $176,376/ City - $216,987 | G0442 | Structural | 2016 | North Indian River Lagoon | 28.612628 | -80.805675 | 2017 | BMPTrains | yes | 89.7934 | 321.1375
23310 | City of Titusville | North IRL | A | IR1-5 | 0.35 | 0.47 | 0.19971 | 11.4623 | 1.8309 | 2.2891 | 0.36566 | 1330 | Residential, High density; Multiple Dwelling Units, Low Rise <Two stories or less> | TV-14 | Main Street Basin | 295.956 | City of Titusville | DEP | Main Street Baffle Box with BAM | 2nd generation baffle box with media. | Baffle Boxes- Second Generation with Media | Completed | 2018 | 876 | 136 | A | 296 | $393,363 | $4,000 | DEP/ City | DEP - $176,376/ City - $216,987 | G0442 | Structural | 2016 | North Indian River Lagoon | 28.612628 | -80.805675 | 2017 | BMPTrains | yes | 116.5534 | 808.2002
23311 | City of Titusville | North IRL | A | IR1-5 | 0.35 | 0.47 | 0.026123 | 11.4623 | 1.8309 | 0.29943 | 0.04783 | 1210 | Fixed Single Family Units | TV-14 | Main Street Basin | 295.956 | City of Titusville | DEP | Main Street Baffle Box with BAM | 2nd generation baffle box with media. | Baffle Boxes- Second Generation with Media | Completed | 2018 | 876 | 136 | A | 296 | $393,363 | $4,000 | DEP/ City | DEP - $176,376/ City - $216,987 | G0442 | Structural | 2016 | North Indian River Lagoon | 28.612628 | -80.805675 | 2017 | BMPTrains | yes | 76.2505 | 105.7164
23312 | City of Titusville | North IRL | A | IR1-5 | 0.35 | 0.47 | 0.094588 | 12.223 | 1.6145 | 1.1562 | 0.15271 | 1400 | Commercial and Services | TV-14 | Main Street Basin | 295.956 | City of Titusville | DEP | Main Street Baffle Box with BAM | 2nd generation baffle box with media. | Baffle Boxes- Second Generation with Media | Completed | 2018 | 876 | 136 | A | 296 | $393,363 | $4,000 | DEP/ City | DEP - $176,376/ City - $216,987 | G0442 | Structural | 2016 | North Indian River Lagoon | 28.612628 | -80.805675 | 2017 | BMPTrains | yes | 261.8702 | 382.7844
23313 | City of Titusville | North IRL | A | IR1-5 | 0.35 | 0.47 | 0.00019851 | 12.223 | 1.6145 | 0.0024265 | 0.0003205 | 1410 | Retail Sales and Services | TV-14 | Main Street Basin | 295.956 | City of Titusville | DEP | Main Street Baffle Box with BAM | 2nd generation baffle box with media. | Baffle Boxes- Second Generation with Media | Completed | 2018 | 876 | 136 | A | 296 | $393,363 | $4,000 | DEP/ City | DEP - $176,376/ City - $216,987 | G0442 | Structural | 2016 | North Indian River Lagoon | 28.612628 | -80.805675 | 2017 | BMPTrains | yes | 11.8146 | 0.80336
23314 | City of Titusville | North IRL | A | IR1-5 | 0.35 | 0.47 | 0.010565 | 12.223 | 1.6145 | 0.12914 | 0.017058 | 1410 | Retail Sales and Services | TV-14 | Main Street Basin | 295.956 | City of Titusville | DEP | Main Street Baffle Box with BAM | 2nd generation baffle box with media. | Baffle Boxes- Second Generation with Media | Completed | 2018 | 876 | 136 | A | 296 | $393,363 | $4,000 | DEP/ City | DEP - $176,376/ City - $216,987 | G0442 | Structural | 2016 | North Indian River Lagoon | 28.612628 | -80.805675 | 2017 | BMPTrains | yes | 26.315 | 42.7566
23315 | City of Titusville | North IRL | A | IR1-5 | 0.35 | 0.47 | 0.10804 | 12.223 | 1.6145 | 1.3205 | 0.17442 | 1410 | Retail Sales and Services | TV-14 | Main Street Basin | 295.956 | City of Titusville | DEP | Main Street Baffle Box with BAM | 2nd generation baffle box with media. | Baffle Boxes- Second Generation with Media | Completed | 2018 | 876 | 136 | A | 296 | $393,363 | $4,000 | DEP/ City | DEP - $176,376/ City - $216,987 | G0442 | Structural | 2016 | North Indian River Lagoon | 28.612628 | -80.805675 | 2017 | BMPTrains | yes | 85.4848 | 437.2098
23316 | City of Titusville | North IRL | A | IR1-5 | 0.35 | 0.47 | 0.01024 | 12.223 | 1.6145 | 0.12516 | 0.016532 | 1720 | Religious | TV-14 | Main Street Basin | 295.956 | City of Titusville | DEP | Main Street Baffle Box with BAM | 2nd generation baffle box with media. | Baffle Boxes- Second Generation with Media | Completed | 2018 | 876 | 136 | A | 296 | $393,363 | $4,000 | DEP/ City | DEP - $176,376/ City - $216,987 | G0442 | Structural | 2016 | North Indian River Lagoon | 28.612628 | -80.805675 | 2017 | BMPTrains | yes | 101.6589 | 41.4381
23317 | City of Titusville | North IRL | A | IR1-5 | 0.35 | 0.47 | 0.059427 | 12.223 | 1.6145 | 0.72637 | 0.095944 | 1410 | Retail Sales and Services | TV-14 | Main Street Basin | 295.956 | City of Titusville | DEP | Main Street Baffle Box with BAM | 2nd generation baffle box with media. | Baffle Boxes- Second Generation with Media | Completed | 2018 | 876 | 136 | A | 296 | $393,363 | $4,000 | DEP/ City | DEP - $176,376/ City - $216,987 | G0442 | Structural | 2016 | North Indian River Lagoon | 28.612628 | -80.805675 | 2017 | BMPTrains | yes | 98.2029 | 240.4906
23318 | City of Titusville | North IRL | A | IR1-5 | 0.35 | 0.47 | 0.16958 | 12.223 | 1.6145 | 2.0728 | 0.27379 | 1410 | Retail Sales and Services | TV-14 | Main Street Basin | 295.956 | City of Titusville | DEP | Main Street Baffle Box with BAM | 2nd generation baffle box with media. | Baffle Boxes- Second Generation with Media | Completed | 2018 | 876 | 136 | A | 296 | $393,363 | $4,000 | DEP/ City | DEP - $176,376/ City - $216,987 | G0442 | Structural | 2016 | North Indian River Lagoon | 28.612628 | -80.805675 | 2017 | BMPTrains | yes | 106.9759 | 686.2655
23319 | City of Titusville | North IRL | A | IR1-5 | 0.35 | 0.47 | 0.054128 | 9.0611 | 1.2542 | 0.49046 | 0.067888 | 1200 | Residential, Medium Density-Two-five dwellingunits per acre | TV-14 | Main Street Basin | 295.956 | City of Titusville | DEP | Main Street Baffle Box with BAM | 2nd generation baffle box with media. | Baffle Boxes- Second Generation with Media | Completed | 2018 | 876 | 136 | A | 296 | $393,363 | $4,000 | DEP/ City | DEP - $176,376/ City - $216,987 | G0442 | Structural | 2016 | North Indian River Lagoon | 28.612628 | -80.805675 | 2017 | BMPTrains | yes | 91.9892 | 219.0503
23320 | City of Titusville | North IRL | A | IR1-5 | 0.35 | 0.47 | 0.009732 | 9.0611 | 1.2542 | 0.088183 | 0.012206 | 1700 | Institutional (Educational,religious,health and military facilities) | TV-14 | Main Street Basin | 295.956 | City of Titusville | DEP | Main Street Baffle Box with BAM | 2nd generation baffle box with media. | Baffle Boxes- Second Generation with Media | Completed | 2018 | 876 | 136 | A | 296 | $393,363 | $4,000 | DEP/ City | DEP - $176,376/ City - $216,987 | G0442 | Structural | 2016 | North Indian River Lagoon | 28.612628 | -80.805675 | 2017 | BMPTrains | yes | 27.2728 | 39.3842
23321 | Natural Lands | North IRL | A | IR1-5 | 0.35 | 0.47 | 0.10837 | 9.0611 | 1.2542 | 0.98197 | 0.13592 | 4110 | Pine flatwoods | TV-14 | Main Street Basin | 295.956 | City of Titusville | DEP | Main Street Baffle Box with BAM | 2nd generation baffle box with media. | Baffle Boxes- Second Generation with Media | Completed | 2018 | 876 | 136 | A | 296 | $393,363 | $4,000 | DEP/ City | DEP - $176,376/ City - $216,987 | G0442 | Structural | 2016 | North Indian River Lagoon | 28.612628 | -80.805675 | 2017 | BMPTrains | yes | 117.0731 | 438.5666
23322 | City of Titusville | North IRL | A | IR1-5 | 0.35 | 0.47 | 0.44553 | 9.0611 | 1.2542 | 4.037 | 0.55878 | 1210 | Fixed Single Family Units | TV-14 | Main Street Basin | 295.956 | City of Titusville | DEP | Main Street Baffle Box with BAM | 2nd generation baffle box with media. | Baffle Boxes- Second Generation with Media | Completed | 2018 | 876 | 136 | A | 296 | $393,363 | $4,000 | DEP/ City | DEP - $176,376/ City - $216,987 | G0442 | Structural | 2016 | North Indian River Lagoon | 28.612628 | -80.805675 | 2017 | BMPTrains | yes | 172.1813 | 1802.9931
23323 | City of Titusville | North IRL | A | IR1-5 | 0.35 | 0.47 | 1.4616e-06 | 9.0611 | 1.2542 | 1.3243e-05 | 1.8331e-06 | 1210 | Fixed Single Family Units | TV-14 | Main Street Basin | 295.956 | City of Titusville | DEP | Main Street Baffle Box with BAM | 2nd generation baffle box with media. | Baffle Boxes- Second Generation with Media | Completed | 2018 | 876 | 136 | A | 296 | $393,363 | $4,000 | DEP/ City | DEP - $176,376/ City - $216,987 | G0442 | Structural | 2016 | North Indian River Lagoon | 28.612628 | -80.805675 | 2017 | BMPTrains | yes | 1.0262 | 0.0059147
23324 | City of Titusville | North IRL | A | IR1-5 | 0.35 | 0.47 | 0.021213 | 9.3438 | 1.2666 | 0.19821 | 0.02687 | 1400 | Commercial and Services | TV-14 | Main Street Basin | 295.956 | City of Titusville | DEP | Main Street Baffle Box with BAM | 2nd generation baffle box with media. | Baffle Boxes- Second Generation with Media | Completed | 2018 | 876 | 136 | A | 296 | $393,363 | $4,000 | DEP/ City | DEP - $176,376/ City - $216,987 | G0442 | Structural | 2016 | North Indian River Lagoon | 28.612628 | -80.805675 | 2017 | BMPTrains | yes | 103.4417 | 85.8471
23325 | City of Titusville | North IRL | A | IR1-5 | 0.35 | 0.47 | 0.59655 | 9.3438 | 1.2666 | 5.574 | 0.75561 | 1420 | Wholesale Sales and Services <Excluding warehouses associated with industrial use> | TV-14 | Main Street Basin | 295.956 | City of Titusville | DEP | Main Street Baffle Box with BAM | 2nd generation baffle box with media. | Baffle Boxes- Second Generation with Media | Completed | 2018 | 876 | 136 | A | 296 | $393,363 | $4,000 | DEP/ City | DEP - $176,376/ City - $216,987 | G0442 | Structural | 2016 | North Indian River Lagoon | 28.612628 | -80.805675 | 2017 | BMPTrains | yes | 196.574 | 2414.1529
23326 | City of Titusville | North IRL | A | IR1-5 | 0.35 | 0.47 | 0.1448 | 10.015 | 1.5165 | 1.4502 | 0.21958 | 1200 | Residential, Medium Density-Two-five dwellingunits per acre | TV-14 | Main Street Basin | 295.956 | City of Titusville | DEP | Main Street Baffle Box with BAM | 2nd generation baffle box with media. | Baffle Boxes- Second Generation with Media | Completed | 2018 | 876 | 136 | A | 296 | $393,363 | $4,000 | DEP/ City | DEP - $176,376/ City - $216,987 | G0442 | Structural | 2016 | North Indian River Lagoon | 28.612628 | -80.805675 | 2017 | BMPTrains | yes | 141.5043 | 585.9788
23327 | City of Titusville | North IRL | A | IR1-5 | 0.35 | 0.47 | 0.045709 | 10.015 | 1.5165 | 0.45777 | 0.069316 | 1320 | Mobile Home Units | TV-14 | Main Street Basin | 295.956 | City of Titusville | DEP | Main Street Baffle Box with BAM | 2nd generation baffle box with media. | Baffle Boxes- Second Generation with Media | Completed | 2018 | 876 | 136 | A | 296 | $393,363 | $4,000 | DEP/ City | DEP - $176,376/ City - $216,987 | G0442 | Structural | 2016 | North Indian River Lagoon | 28.612628 | -80.805675 | 2017 | BMPTrains | yes | 64.408 | 184.9774
23328 | City of Titusville | North IRL | A | IR1-5 | 0.35 | 0.47 | 0.0085297 | 10.015 | 1.5165 | 0.085425 | 0.012935 | 1320 | Mobile Home Units | TV-14 | Main Street Basin | 295.956 | City of Titusville | DEP | Main Street Baffle Box with BAM | 2nd generation baffle box with media. | Baffle Boxes- Second Generation with Media | Completed | 2018 | 876 | 136 | A | 296 | $393,363 | $4,000 | DEP/ City | DEP - $176,376/ City - $216,987 | G0442 | Structural | 2016 | North Indian River Lagoon | 28.612628 | -80.805675 | 2017 | BMPTrains | yes | 23.5197 | 34.5185
23329 | City of Titusville | North IRL | A | IR1-5 | 0.35 | 0.47 | 0.024692 | 10.015 | 1.5165 | 0.24729 | 0.037445 | 1210 | Fixed Single Family Units | TV-14 | Main Street Basin | 295.956 | City of Titusville | DEP | Main Street Baffle Box with BAM | 2nd generation baffle box with media. | Baffle Boxes- Second Generation with Media | Completed | 2018 | 876 | 136 | A | 296 | $393,363 | $4,000 | DEP/ City | DEP - $176,376/ City - $216,987 | G0442 | Structural | 2016 | North Indian River Lagoon | 28.612628 | -80.805675 | 2017 | BMPTrains | yes | 43.6341 | 99.9268
23330 | City of Titusville | North IRL | A | IR1-5 | 0.35 | 0.47 | 0.2865 | 10.015 | 1.5165 | 2.8692 | 0.43446 | 1210 | Fixed Single Family Units | TV-14 | Main Street Basin | 295.956 | City of Titusville | DEP | Main Street Baffle Box with BAM | 2nd generation baffle box with media. | Baffle Boxes- Second Generation with Media | Completed | 2018 | 876 | 136 | A | 296 | $393,363 | $4,000 | DEP/ City | DEP - $176,376/ City - $216,987 | G0442 | Structural | 2016 | North Indian River Lagoon | 28.612628 | -80.805675 | 2017 | BMPTrains | yes | 138.0795 | 1159.4053
23331 | City of Titusville | North IRL | A | IR1-5 | 0.35 | 0.47 | 0.008811 | 10.015 | 1.5165 | 0.088242 | 0.013361 | 1210 | Fixed Single Family Units | TV-14 | Main Street Basin | 295.956 | City of Titusville | DEP | Main Street Baffle Box with BAM | 2nd generation baffle box with media. | Baffle Boxes- Second Generation with Media | Completed | 2018 | 876 | 136 | A | 296 | $393,363 | $4,000 | DEP/ City | DEP - $176,376/ City - $216,987 | G0442 | Structural | 2016 | North Indian River Lagoon | 28.612628 | -80.805675 | 2017 | BMPTrains | yes | 25.073 | 35.6567
23332 | City of Titusville | North IRL | A | IR1-5 | 0.35 | 0.47 | 0.098728 | 10.015 | 1.5165 | 0.98876 | 0.14972 | 1210 | Fixed Single Family Units | TV-14 | Main Street Basin | 295.956 | City of Titusville | DEP | Main Street Baffle Box with BAM | 2nd generation baffle box with media. | Baffle Boxes- Second Generation with Media | Completed | 2018 | 876 | 136 | A | 296 | $393,363 | $4,000 | DEP/ City | DEP - $176,376/ City - $216,987 | G0442 | Structural | 2016 | North Indian River Lagoon | 28.612628 | -80.805675 | 2017 | BMPTrains | yes | 93.1807 | 399.5364
23333 | City of Titusville | North IRL | A | IR1-5 | 0.35 | 0.47 | 0.55462 | 7.8739 | 1.0925 | 4.367 | 0.6059 | 1480 | Cemeteries | TV-14 | Main Street Basin | 295.956 | City of Titusville | DEP | Main Street Baffle Box with BAM | 2nd generation baffle box with media. | Baffle Boxes- Second Generation with Media | Completed | 2018 | 876 | 136 | A | 296 | $393,363 | $4,000 | DEP/ City | DEP - $176,376/ City - $216,987 | G0442 | Structural | 2016 | North Indian River Lagoon | 28.612628 | -80.805675 | 2017 | BMPTrains | yes | 206.4106 | 2244.4652
23334 | City of Titusville | North IRL | A | IR1-5 | 0.35 | 0.47 | 0.21848 | 8.4284 | 1.1257 | 1.8414 | 0.24594 | 1700 | Institutional (Educational,religious,health and military facilities) | TV-14 | Main Street Basin | 295.956 | City of Titusville | DEP | Main Street Baffle Box with BAM | 2nd generation baffle box with media. | Baffle Boxes- Second Generation with Media | Completed | 2018 | 876 | 136 | A | 296 | $393,363 | $4,000 | DEP/ City | DEP - $176,376/ City - $216,987 | G0442 | Structural | 2016 | North Indian River Lagoon | 28.612628 | -80.805675 | 2017 | BMPTrains | yes | 187.1916 | 884.1526
23335 | City of Titusville | North IRL | A | IR1-5 | 0.35 | 0.47 | 0.2549 | 8.4284 | 1.1257 | 2.1484 | 0.28694 | 1720 | Religious | TV-14 | Main Street Basin | 295.956 | City of Titusville | DEP | Main Street Baffle Box with BAM | 2nd generation baffle box with media. | Baffle Boxes- Second Generation with Media | Completed | 2018 | 876 | 136 | A | 296 | $393,363 | $4,000 | DEP/ City | DEP - $176,376/ City - $216,987 | G0442 | Structural | 2016 | North Indian River Lagoon | 28.612628 | -80.805675 | 2017 | BMPTrains | yes | 153.4585 | 1031.5369
23336 | City of Titusville | North IRL | A | IR1-5 | 0.35 | 0.47 | 0.3121 | 11.7709 | 1.5868 | 3.6736 | 0.49523 | 1400 | Commercial and Services | TV-14 | Main Street Basin | 295.956 | City of Titusville | DEP | Main Street Baffle Box with BAM | 2nd generation baffle box with media. | Baffle Boxes- Second Generation with Media | Completed | 2018 | 876 | 136 | A | 296 | $393,363 | $4,000 | DEP/ City | DEP - $176,376/ City - $216,987 | G0442 | Structural | 2016 | North Indian River Lagoon | 28.612628 | -80.805675 | 2017 | BMPTrains | yes | 198.3611 | 1263.0097
23337 | City of Titusville | North IRL | A | IR1-5 | 0.35 | 0.47 | 0.1362 | 11.7709 | 1.5868 | 1.6032 | 0.21613 | 1210 | Fixed Single Family Units | TV-14 | Main Street Basin | 295.956 | City of Titusville | DEP | Main Street Baffle Box with BAM | 2nd generation baffle box with media. | Baffle Boxes- Second Generation with Media | Completed | 2018 | 876 | 136 | A | 296 | $393,363 | $4,000 | DEP/ City | DEP - $176,376/ City - $216,987 | G0442 | Structural | 2016 | North Indian River Lagoon | 28.612628 | -80.805675 | 2017 | BMPTrains | yes | 101.3159 | 551.1917
23338 | City of Titusville | North IRL | A | IR1-5 | 0.35 | 0.47 | 0.11177 | 11.7709 | 1.5868 | 1.3156 | 0.17735 | 1410 | Retail Sales and Services | TV-14 | Main Street Basin | 295.956 | City of Titusville | DEP | Main Street Baffle Box with BAM | 2nd generation baffle box with media. | Baffle Boxes- Second Generation with Media | Completed | 2018 | 876 | 136 | A | 296 | $393,363 | $4,000 | DEP/ City | DEP - $176,376/ City - $216,987 | G0442 | Structural | 2016 | North Indian River Lagoon | 28.612628 | -80.805675 | 2017 | BMPTrains | yes | 116.527 | 452.3075
23339 | City of Titusville | North IRL | A | IR1-5 | 0.35 | 0.47 | 0.034316 | 9.4281 | 1.3044 | 0.32353 | 0.044762 | 1480 | Cemeteries | TV-14 | Main Street Basin | 295.956 | City of Titusville | DEP | Main Street Baffle Box with BAM | 2nd generation baffle box with media. | Baffle Boxes- Second Generation with Media | Completed | 2018 | 876 | 136 | A | 296 | $393,363 | $4,000 | DEP/ City | DEP - $176,376/ City - $216,987 | G0442 | Structural | 2016 | North Indian River Lagoon | 28.612628 | -80.805675 | 2017 | BMPTrains | yes | 105.5696 | 138.8714
23340 | City of Titusville | North IRL | A | IR1-5 | 0.35 | 0.47 | 0.24981 | 9.4281 | 1.3044 | 2.3553 | 0.32586 | 1210 | Fixed Single Family Units | TV-14 | Main Street Basin | 295.956 | City of Titusville | DEP | Main Street Baffle Box with BAM | 2nd generation baffle box with media. | Baffle Boxes- Second Generation with Media | Completed | 2018 | 876 | 136 | A | 296 | $393,363 | $4,000 | DEP/ City | DEP - $176,376/ City - $216,987 | G0442 | Structural | 2016 | North Indian River Lagoon | 28.612628 | -80.805675 | 2017 | BMPTrains | yes | 140.5654 | 1010.9635
23341 | City of Titusville | North IRL | A | IR1-5 | 0.35 | 0.47 | 0.17585 | 10.4878 | 1.5332 | 1.8443 | 0.26962 | 1200 | Residential, Medium Density-Two-five dwellingunits per acre | TV-14 | Main Street Basin | 295.956 | City of Titusville | DEP | Main Street Baffle Box with BAM | 2nd generation baffle box with media. | Baffle Boxes- Second Generation with Media | Completed | 2018 | 876 | 136 | A | 296 | $393,363 | $4,000 | DEP/ City | DEP - $176,376/ City - $216,987 | G0442 | Structural | 2016 | North Indian River Lagoon | 28.612628 | -80.805675 | 2017 | BMPTrains | yes | 191.308 | 711.6478
23342 | City of Titusville | North IRL | A | IR1-5 | 0.35 | 0.47 | 0.04912 | 10.4878 | 1.5332 | 0.51516 | 0.07531 | 1400 | Commercial and Services | TV-14 | Main Street Basin | 295.956 | City of Titusville | DEP | Main Street Baffle Box with BAM | 2nd generation baffle box with media. | Baffle Boxes- Second Generation with Media | Completed | 2018 | 876 | 136 | A | 296 | $393,363 | $4,000 | DEP/ City | DEP - $176,376/ City - $216,987 | G0442 | Structural | 2016 | North Indian River Lagoon | 28.612628 | -80.805675 | 2017 | BMPTrains | yes | 199.7239 | 198.7807
23343 | City of Titusville | North IRL | A | IR1-5 | 0.35 | 0.47 | 0.00089392 | 10.4878 | 1.5332 | 0.0093753 | 0.0013706 | 1720 | Religious | TV-14 | Main Street Basin | 295.956 | City of Titusville | DEP | Main Street Baffle Box with BAM | 2nd generation baffle box with media. | Baffle Boxes- Second Generation with Media | Completed | 2018 | 876 | 136 | A | 296 | $393,363 | $4,000 | DEP/ City | DEP - $176,376/ City - $216,987 | G0442 | Structural | 2016 | North Indian River Lagoon | 28.612628 | -80.805675 | 2017 | BMPTrains | yes | 32.5194 | 3.6176
23344 | City of Titusville | North IRL | A | IR1-5 | 0.35 | 0.47 | 0.19255 | 10.4878 | 1.5332 | 2.0194 | 0.29522 | 1210 | Fixed Single Family Units | TV-14 | Main Street Basin | 295.956 | City of Titusville | DEP | Main Street Baffle Box with BAM | 2nd generation baffle box with media. | Baffle Boxes- Second Generation with Media | Completed | 2018 | 876 | 136 | A | 296 | $393,363 | $4,000 | DEP/ City | DEP - $176,376/ City - $216,987 | G0442 | Structural | 2016 | North Indian River Lagoon | 28.612628 | -80.805675 | 2017 | BMPTrains | yes | 115.6797 | 779.2193
23345 | City of Titusville | North IRL | A | IR1-5 | 0.35 | 0.47 | 0.1852 | 10.4878 | 1.5332 | 1.9424 | 0.28395 | 1210 | Fixed Single Family Units | TV-14 | Main Street Basin | 295.956 | City of Titusville | DEP | Main Street Baffle Box with BAM | 2nd generation baffle box with media. | Baffle Boxes- Second Generation with Media | Completed | 2018 | 876 | 136 | A | 296 | $393,363 | $4,000 | DEP/ City | DEP - $176,376/ City - $216,987 | G0442 | Structural | 2016 | North Indian River Lagoon | 28.612628 | -80.805675 | 2017 | BMPTrains | yes | 115.455 | 749.4872
23346 | City of Titusville | North IRL | A | IR1-5 | 0.35 | 0.47 | 0.014146 | 10.4878 | 1.5332 | 0.14836 | 0.021689 | 1410 | Retail Sales and Services | TV-14 | Main Street Basin | 295.956 | City of Titusville | DEP | Main Street Baffle Box with BAM | 2nd generation baffle box with media. | Baffle Boxes- Second Generation with Media | Completed | 2018 | 876 | 136 | A | 296 | $393,363 | $4,000 | DEP/ City | DEP - $176,376/ City - $216,987 | G0442 | Structural | 2016 | North Indian River Lagoon | 28.612628 | -80.805675 | 2017 | BMPTrains | yes | 102.304 | 57.2475
23347 | City of Titusville | North IRL | A | IR1-5 | 0.35 | 0.47 | 0.084695 | 9.8741 | 1.4503 | 0.83629 | 0.12284 | 1200 | Residential, Medium Density-Two-five dwellingunits per acre | TV-14 | Main Street Basin | 295.956 | City of Titusville | DEP | Main Street Baffle Box with BAM | 2nd generation baffle box with media. | Baffle Boxes- Second Generation with Media | Completed | 2018 | 876 | 136 | A | 296 | $393,363 | $4,000 | DEP/ City | DEP - $176,376/ City - $216,987 | G0442 | Structural | 2016 | North Indian River Lagoon | 28.612628 | -80.805675 | 2017 | BMPTrains | yes | 115.185 | 342.7503
23348 | City of Titusville | North IRL | A | IR1-5 | 0.35 | 0.47 | 0.34825 | 9.8741 | 1.4503 | 3.4386 | 0.50507 | 1210 | Fixed Single Family Units | TV-14 | Main Street Basin | 295.956 | City of Titusville | DEP | Main Street Baffle Box with BAM | 2nd generation baffle box with media. | Baffle Boxes- Second Generation with Media | Completed | 2018 | 876 | 136 | A | 296 | $393,363 | $4,000 | DEP/ City | DEP - $176,376/ City - $216,987 | G0442 | Structural | 2016 | North Indian River Lagoon | 28.612628 | -80.805675 | 2017 | BMPTrains | yes | 152.0416 | 1409.3151
23349 | City of Titusville | North IRL | A | IR1-5 | 0.35 | 0.47 | 0.18482 | 9.8741 | 1.4503 | 1.8249 | 0.26805 | 1210 | Fixed Single Family Units | TV-14 | Main Street Basin | 295.956 | City of Titusville | DEP | Main Street Baffle Box with BAM | 2nd generation baffle box with media. | Baffle Boxes- Second Generation with Media | Completed | 2018 | 876 | 136 | A | 296 | $393,363 | $4,000 | DEP/ City | DEP - $176,376/ City - $216,987 | G0442 | Structural | 2016 | North Indian River Lagoon | 28.612628 | -80.805675 | 2017 | BMPTrains | yes | 125.596 | 747.9346
23350 | City of Titusville | North IRL | A | IR1-5 | 0.35 | 0.47 | 0.029402 | 10.4876 | 1.432 | 0.30836 | 0.042105 | 1300 | Residential, High Density | TV-14 | Main Street Basin | 295.956 | City of Titusville | DEP | Main Street Baffle Box with BAM | 2nd generation baffle box with media. | Baffle Boxes- Second Generation with Media | Completed | 2018 | 876 | 136 | A | 296 | $393,363 | $4,000 | DEP/ City | DEP - $176,376/ City - $216,987 | G0442 | Structural | 2016 | North Indian River Lagoon | 28.612628 | -80.805675 | 2017 | BMPTrains | yes | 55.8929 | 118.986
23351 | City of Titusville | North IRL | A | IR1-5 | 0.35 | 0.47 | 0.24069 | 10.4876 | 1.432 | 2.5242 | 0.34467 | 1400 | Commercial and Services | TV-14 | Main Street Basin | 295.956 | City of Titusville | DEP | Main Street Baffle Box with BAM | 2nd generation baffle box with media. | Baffle Boxes- Second Generation with Media | Completed | 2018 | 876 | 136 | A | 296 | $393,363 | $4,000 | DEP/ City | DEP - $176,376/ City - $216,987 | G0442 | Structural | 2016 | North Indian River Lagoon | 28.612628 | -80.805675 | 2017 | BMPTrains | yes | 199.5266 | 974.0296
23352 | City of Titusville | North IRL | A | IR1-5 | 0.35 | 0.47 | 0.16415 | 10.4876 | 1.432 | 1.7215 | 0.23507 | 1410 | Retail Sales and Services | TV-14 | Main Street Basin | 295.956 | City of Titusville | DEP | Main Street Baffle Box with BAM | 2nd generation baffle box with media. | Baffle Boxes- Second Generation with Media | Completed | 2018 | 876 | 136 | A | 296 | $393,363 | $4,000 | DEP/ City | DEP - $176,376/ City - $216,987 | G0442 | Structural | 2016 | North Indian River Lagoon | 28.612628 | -80.805675 | 2017 | BMPTrains | yes | 110.0143 | 664.2953
23353 | City of Titusville | North IRL | A | IR1-5 | 0.35 | 0.47 | 0.18352 | 10.4876 | 1.432 | 1.9247 | 0.26281 | 1750 | Governmental | TV-14 | Main Street Basin | 295.956 | City of Titusville | DEP | Main Street Baffle Box with BAM | 2nd generation baffle box with media. | Baffle Boxes- Second Generation with Media | Completed | 2018 | 876 | 136 | A | 296 | $393,363 | $4,000 | DEP/ City | DEP - $176,376/ City - $216,987 | G0442 | Structural | 2016 | North Indian River Lagoon | 28.612628 | -80.805675 | 2017 | BMPTrains | yes | 116.1588 | 742.6891
23354 | City of Titusville | North IRL | A | IR1-5 | 0.35 | 0.47 | 0.21879 | 9.2826 | 1.3674 | 2.0309 | 0.29917 | 1100 | Residential, Low Density-Less than two dwelling units/acre | TV-14 | Main Street Basin | 295.956 | City of Titusville | DEP | Main Street Baffle Box with BAM | 2nd generation baffle box with media. | Baffle Boxes- Second Generation with Media | Completed | 2018 | 876 | 136 | A | 296 | $393,363 | $4,000 | DEP/ City | DEP - $176,376/ City - $216,987 | G0442 | Structural | 2016 | North Indian River Lagoon | 28.612628 | -80.805675 | 2017 | BMPTrains | yes | 137.7277 | 885.405
23355 | City of Titusville | North IRL | A | IR1-5 | 0.35 | 0.47 | 0.074346 | 9.2826 | 1.3674 | 0.69012 | 0.10166 | 1200 | Residential, Medium Density-Two-five dwellingunits per acre | TV-14 | Main Street Basin | 295.956 | City of Titusville | DEP | Main Street Baffle Box with BAM | 2nd generation baffle box with media. | Baffle Boxes- Second Generation with Media | Completed | 2018 | 876 | 136 | A | 296 | $393,363 | $4,000 | DEP/ City | DEP - $176,376/ City - $216,987 | G0442 | Structural | 2016 | North Indian River Lagoon | 28.612628 | -80.805675 | 2017 | BMPTrains | yes | 128.5265 | 300.8668
23356 | City of Titusville | North IRL | A | IR1-5 | 0.35 | 0.47 | 0.010801 | 9.2826 | 1.3674 | 0.10026 | 0.014769 | 1210 | Fixed Single Family Units | TV-14 | Main Street Basin | 295.956 | City of Titusville | DEP | Main Street Baffle Box with BAM | 2nd generation baffle box with media. | Baffle Boxes- Second Generation with Media | Completed | 2018 | 876 | 136 | A | 296 | $393,363 | $4,000 | DEP/ City | DEP - $176,376/ City - $216,987 | G0442 | Structural | 2016 | North Indian River Lagoon | 28.612628 | -80.805675 | 2017 | BMPTrains | yes | 30.2702 | 43.7085
23357 | City of Titusville | North IRL | A | IR1-5 | 0.35 | 0.47 | 0.15464 | 9.2826 | 1.3674 | 1.4354 | 0.21145 | 1210 | Fixed Single Family Units | TV-14 | Main Street Basin | 295.956 | City of Titusville | DEP | Main Street Baffle Box with BAM | 2nd generation baffle box with media. | Baffle Boxes- Second Generation with Media | Completed | 2018 | 876 | 136 | A | 296 | $393,363 | $4,000 | DEP/ City | DEP - $176,376/ City - $216,987 | G0442 | Structural | 2016 | North Indian River Lagoon | 28.612628 | -80.805675 | 2017 | BMPTrains | yes | 116.6094 | 625.7889
23358 | City of Titusville | North IRL | A | IR1-5 | 0.35 | 0.47 | 0.11994 | 9.2826 | 1.3674 | 1.1133 | 0.164 | 1210 | Fixed Single Family Units | TV-14 | Main Street Basin | 295.956 | City of Titusville | DEP | Main Street Baffle Box with BAM | 2nd generation baffle box with media. | Baffle Boxes- Second Generation with Media | Completed | 2018 | 876 | 136 | A | 296 | $393,363 | $4,000 | DEP/ City | DEP - $176,376/ City - $216,987 | G0442 | Structural | 2016 | North Indian River Lagoon | 28.612628 | -80.805675 | 2017 | BMPTrains | yes | 94.6899 | 485.3715
23359 | City of Titusville | North IRL | A | IR1-5 | 0.35 | 0.47 | 0.039255 | 9.2826 | 1.3674 | 0.36439 | 0.053677 | 1300 | Residential, High Density | TV-14 | Main Street Basin | 295.956 | City of Titusville | DEP | Main Street Baffle Box with BAM | 2nd generation baffle box with media. | Baffle Boxes- Second Generation with Media | Completed | 2018 | 876 | 136 | A | 296 | $393,363 | $4,000 | DEP/ City | DEP - $176,376/ City - $216,987 | G0442 | Structural | 2016 | North Indian River Lagoon | 28.612628 | -80.805675 | 2017 | BMPTrains | yes | 67.3143 | 158.8593
23360 | City of Titusville | North IRL | A | IR1-5 | 0.35 | 0.47 | 0.51947 | 11.9547 | 1.6022 | 6.2101 | 0.83229 | 1430 | Professional Services | TV-14 | Main Street Basin | 295.956 | City of Titusville | DEP | Main Street Baffle Box with BAM | 2nd generation baffle box with media. | Baffle Boxes- Second Generation with Media | Completed | 2018 | 876 | 136 | A | 296 | $393,363 | $4,000 | DEP/ City | DEP - $176,376/ City - $216,987 | G0442 | Structural | 2016 | North Indian River Lagoon | 28.612628 | -80.805675 | 2017 | BMPTrains | yes | 184.104 | 2102.2312
23361 | City of Titusville | North IRL | A | IR1-5 | 0.35 | 0.47 | 0.015472 | 11.9547 | 1.6022 | 0.18497 | 0.024789 | 1210 | Fixed Single Family Units | TV-14 | Main Street Basin | 295.956 | City of Titusville | DEP | Main Street Baffle Box with BAM | 2nd generation baffle box with media. | Baffle Boxes- Second Generation with Media | Completed | 2018 | 876 | 136 | A | 296 | $393,363 | $4,000 | DEP/ City | DEP - $176,376/ City - $216,987 | G0442 | Structural | 2016 | North Indian River Lagoon | 28.612628 | -80.805675 | 2017 | BMPTrains | yes | 31.7115 | 62.614
23362 | City of Titusville | North IRL | A | IR1-5 | 0.35 | 0.47 | 0.044677 | 11.9547 | 1.6022 | 0.53411 | 0.071582 | 1210 | Fixed Single Family Units | TV-14 | Main Street Basin | 295.956 | City of Titusville | DEP | Main Street Baffle Box with BAM | 2nd generation baffle box with media. | Baffle Boxes- Second Generation with Media | Completed | 2018 | 876 | 136 | A | 296 | $393,363 | $4,000 | DEP/ City | DEP - $176,376/ City - $216,987 | G0442 | Structural | 2016 | North Indian River Lagoon | 28.612628 | -80.805675 | 2017 | BMPTrains | yes | 61.8381 | 180.8034
23363 | City of Titusville | North IRL | A | IR1-5 | 0.35 | 0.47 | 0.038141 | 11.9547 | 1.6022 | 0.45596 | 0.061109 | 1210 | Fixed Single Family Units | TV-14 | Main Street Basin | 295.956 | City of Titusville | DEP | Main Street Baffle Box with BAM | 2nd generation baffle box with media. | Baffle Boxes- Second Generation with Media | Completed | 2018 | 876 | 136 | A | 296 | $393,363 | $4,000 | DEP/ City | DEP - $176,376/ City - $216,987 | G0442 | Structural | 2016 | North Indian River Lagoon | 28.612628 | -80.805675 | 2017 | BMPTrains | yes | 53.7055 | 154.3514
23364 | City of Titusville | North IRL | A | IR1-5 | 0.35 | 0.47 | 0.18917 | 9.0605 | 1.254 | 1.714 | 0.23722 | 1200 | Residential, Medium Density-Two-five dwellingunits per acre | TV-14 | Main Street Basin | 295.956 | City of Titusville | DEP | Main Street Baffle Box with BAM | 2nd generation baffle box with media. | Baffle Boxes- Second Generation with Media | Completed | 2018 | 876 | 136 | A | 296 | $393,363 | $4,000 | DEP/ City | DEP - $176,376/ City - $216,987 | G0442 | Structural | 2016 | North Indian River Lagoon | 28.612628 | -80.805675 | 2017 | BMPTrains | yes | 142.5133 | 765.5631
23365 | City of Titusville | North IRL | A | IR1-5 | 0.35 | 0.47 | 0.0034945 | 9.0605 | 1.254 | 0.031662 | 0.004382 | 1200 | Residential, Medium Density-Two-five dwellingunits per acre | TV-14 | Main Street Basin | 295.956 | City of Titusville | DEP | Main Street Baffle Box with BAM | 2nd generation baffle box with media. | Baffle Boxes- Second Generation with Media | Completed | 2018 | 876 | 136 | A | 296 | $393,363 | $4,000 | DEP/ City | DEP - $176,376/ City - $216,987 | G0442 | Structural | 2016 | North Indian River Lagoon | 28.612628 | -80.805675 | 2017 | BMPTrains | yes | 19.1382 | 14.1416
23366 | Natural Lands | North IRL | A | IR1-5 | 0.35 | 0.47 | 0.11963 | 9.0605 | 1.254 | 1.0839 | 0.15001 | 6300 | Wetland Forested Mixed | TV-14 | Main Street Basin | 295.956 | City of Titusville | DEP | Main Street Baffle Box with BAM | 2nd generation baffle box with media. | Baffle Boxes- Second Generation with Media | Completed | 2018 | 876 | 136 | A | 296 | $393,363 | $4,000 | DEP/ City | DEP - $176,376/ City - $216,987 | G0442 | Structural | 2016 | North Indian River Lagoon | 28.612628 | -80.805675 | 2017 | BMPTrains | yes | 130.3078 | 484.1262
23367 | City of Titusville | North IRL | A | IR1-5 | 0.35 | 0.47 | 0.023145 | 9.0605 | 1.254 | 0.20971 | 0.029023 | 1210 | Fixed Single Family Units | TV-14 | Main Street Basin | 295.956 | City of Titusville | DEP | Main Street Baffle Box with BAM | 2nd generation baffle box with media. | Baffle Boxes- Second Generation with Media | Completed | 2018 | 876 | 136 | A | 296 | $393,363 | $4,000 | DEP/ City | DEP - $176,376/ City - $216,987 | G0442 | Structural | 2016 | North Indian River Lagoon | 28.612628 | -80.805675 | 2017 | BMPTrains | yes | 73.6017 | 93.6641
23368 | City of Titusville | North IRL | A | IR1-5 | 0.35 | 0.47 | 0.21664 | 9.0605 | 1.254 | 1.9629 | 0.27167 | 1210 | Fixed Single Family Units | TV-14 | Main Street Basin | 295.956 | City of Titusville | DEP | Main Street Baffle Box with BAM | 2nd generation baffle box with media. | Baffle Boxes- Second Generation with Media | Completed | 2018 | 876 | 136 | A | 296 | $393,363 | $4,000 | DEP/ City | DEP - $176,376/ City - $216,987 | G0442 | Structural | 2016 | North Indian River Lagoon | 28.612628 | -80.805675 | 2017 | BMPTrains | yes | 134.8483 | 876.7238
23369 | City of Titusville | North IRL | A | IR1-5 | 0.35 | 0.47 | 0.10721 | 11.1753 | 1.4863 | 1.1981 | 0.15934 | 1480 | Cemeteries | TV-14 | Main Street Basin | 295.956 | City of Titusville | DEP | Main Street Baffle Box with BAM | 2nd generation baffle box with media. | Baffle Boxes- Second Generation with Media | Completed | 2018 | 876 | 136 | A | 296 | $393,363 | $4,000 | DEP/ City | DEP - $176,376/ City - $216,987 | G0442 | Structural | 2016 | North Indian River Lagoon | 28.612628 | -80.805675 | 2017 | BMPTrains | yes | 120.5413 | 433.8548
23370 | Natural Lands | North IRL | A | IR1-5 | 0.35 | 0.47 | 0.034211 | 11.1753 | 1.4863 | 0.38232 | 0.050848 | 4340 | Hardwood Conifer Mixed | TV-14 | Main Street Basin | 295.956 | City of Titusville | DEP | Main Street Baffle Box with BAM | 2nd generation baffle box with media. | Baffle Boxes- Second Generation with Media | Completed | 2018 | 876 | 136 | A | 296 | $393,363 | $4,000 | DEP/ City | DEP - $176,376/ City - $216,987 | G0442 | Structural | 2016 | North Indian River Lagoon | 28.612628 | -80.805675 | 2017 | BMPTrains | yes | 88.1113 | 138.4455
23371 | City of Titusville | North IRL | A | IR1-5 | 0.35 | 0.47 | 0.47634 | 11.1753 | 1.4863 | 5.3233 | 0.708 | 1410 | Retail Sales and Services | TV-14 | Main Street Basin | 295.956 | City of Titusville | DEP | Main Street Baffle Box with BAM | 2nd generation baffle box with media. | Baffle Boxes- Second Generation with Media | Completed | 2018 | 876 | 136 | A | 296 | $393,363 | $4,000 | DEP/ City | DEP - $176,376/ City - $216,987 | G0442 | Structural | 2016 | North Indian River Lagoon | 28.612628 | -80.805675 | 2017 | BMPTrains | yes | 175.9589 | 1927.6998
23372 | City of Titusville | North IRL | A | IR1-5 | 0.35 | 0.47 | 0.057238 | 6.2945 | 0.859 | 0.36029 | 0.049167 | 1100 | Residential, Low Density-Less than two dwelling units/acre | TV-14 | Main Street Basin | 295.956 | City of Titusville | DEP | Main Street Baffle Box with BAM | 2nd generation baffle box with media. | Baffle Boxes- Second Generation with Media | Completed | 2018 | 876 | 136 | A | 296 | $393,363 | $4,000 | DEP/ City | DEP - $176,376/ City - $216,987 | G0442 | Structural | 2016 | North Indian River Lagoon | 28.612628 | -80.805675 | 2017 | BMPTrains | yes | 68.1721 | 231.6333
23373 | Agricultural Lands | North IRL | A | IR1-5 | 0.35 | 0.47 | 2.2659e-06 | 6.2945 | 0.859 | 1.4263e-05 | 1.9464e-06 | 2210 | Citrus groves | TV-14 | Main Street Basin | 295.956 | City of Titusville | DEP | Main Street Baffle Box with BAM | 2nd generation baffle box with media. | Baffle Boxes- Second Generation with Media | Completed | 2018 | 876 | 136 | A | 296 | $393,363 | $4,000 | DEP/ City | DEP - $176,376/ City - $216,987 | G0442 | Structural | 2016 | North Indian River Lagoon | 28.612628 | -80.805675 | 2017 | BMPTrains | yes | 0.78719 | 0.0091699
23374 | City of Titusville | North IRL | A | IR1-5 | 0.35 | 0.47 | 7.278e-05 | 11.1142 | 2.0254 | 0.0008089 | 0.00014741 | 1210 | Fixed Single Family Units | TV-14 | Main Street Basin | 295.956 | City of Titusville | DEP | Main Street Baffle Box with BAM | 2nd generation baffle box with media. | Baffle Boxes- Second Generation with Media | Completed | 2018 | 876 | 136 | A | 296 | $393,363 | $4,000 | DEP/ City | DEP - $176,376/ City - $216,987 | G0442 | Structural | 2016 | North Indian River Lagoon | 28.612628 | -80.805675 | 2017 | BMPTrains | yes | 2.874 | 0.29453
23375 | City of Titusville | North IRL | A | IR1-5 | 0.35 | 0.47 | 0.30427 | 11.1142 | 2.0254 | 3.3817 | 0.61625 | 1330 | Residential, High density; Multiple Dwelling Units, Low Rise <Two stories or less> | TV-14 | Main Street Basin | 295.956 | City of Titusville | DEP | Main Street Baffle Box with BAM | 2nd generation baffle box with media. | Baffle Boxes- Second Generation with Media | Completed | 2018 | 876 | 136 | A | 296 | $393,363 | $4,000 | DEP/ City | DEP - $176,376/ City - $216,987 | G0442 | Structural | 2016 | North Indian River Lagoon | 28.612628 | -80.805675 | 2017 | BMPTrains | yes | 161.3483 | 1231.3212
23376 | City of Titusville | North IRL | A | IR1-5 | 0.35 | 0.47 | 0.0070623 | 11.1142 | 2.0254 | 0.078492 | 0.014304 | 1210 | Fixed Single Family Units | TV-14 | Main Street Basin | 295.956 | City of Titusville | DEP | Main Street Baffle Box with BAM | 2nd generation baffle box with media. | Baffle Boxes- Second Generation with Media | Completed | 2018 | 876 | 136 | A | 296 | $393,363 | $4,000 | DEP/ City | DEP - $176,376/ City - $216,987 | G0442 | Structural | 2016 | North Indian River Lagoon | 28.612628 | -80.805675 | 2017 | BMPTrains | yes | 36.0119 | 28.58
23377 | City of Titusville | North IRL | A | IR1-5 | 0.35 | 0.47 | 0.010214 | 11.1142 | 2.0254 | 0.11352 | 0.020687 | 1330 | Residential, High density; Multiple Dwelling Units, Low Rise <Two stories or less> | TV-14 | Main Street Basin | 295.956 | City of Titusville | DEP | Main Street Baffle Box with BAM | 2nd generation baffle box with media. | Baffle Boxes- Second Generation with Media | Completed | 2018 | 876 | 136 | A | 296 | $393,363 | $4,000 | DEP/ City | DEP - $176,376/ City - $216,987 | G0442 | Structural | 2016 | North Indian River Lagoon | 28.612628 | -80.805675 | 2017 | BMPTrains | yes | 50.0025 | 41.3353
23378 | City of Titusville | North IRL | A | IR1-5 | 0.35 | 0.47 | 0.27905 | 9.881 | 1.4513 | 2.7573 | 0.405 | 1210 | Fixed Single Family Units | TV-14 | Main Street Basin | 295.956 | City of Titusville | DEP | Main Street Baffle Box with BAM | 2nd generation baffle box with media. | Baffle Boxes- Second Generation with Media | Completed | 2018 | 876 | 136 | A | 296 | $393,363 | $4,000 | DEP/ City | DEP - $176,376/ City - $216,987 | G0442 | Structural | 2016 | North Indian River Lagoon | 28.612628 | -80.805675 | 2017 | BMPTrains | yes | 146.427 | 1129.2879
23379 | City of Titusville | North IRL | A | IR1-5 | 0.35 | 0.47 | 0.14305 | 9.881 | 1.4513 | 1.4135 | 0.20762 | 1210 | Fixed Single Family Units | TV-14 | Main Street Basin | 295.956 | City of Titusville | DEP | Main Street Baffle Box with BAM | 2nd generation baffle box with media. | Baffle Boxes- Second Generation with Media | Completed | 2018 | 876 | 136 | A | 296 | $393,363 | $4,000 | DEP/ City | DEP - $176,376/ City - $216,987 | G0442 | Structural | 2016 | North Indian River Lagoon | 28.612628 | -80.805675 | 2017 | BMPTrains | yes | 123.8016 | 578.9161
23380 | City of Titusville | North IRL | A | IR1-5 | 0.35 | 0.47 | 0.11905 | 9.881 | 1.4513 | 1.1763 | 0.17278 | 1210 | Fixed Single Family Units | TV-14 | Main Street Basin | 295.956 | City of Titusville | DEP | Main Street Baffle Box with BAM | 2nd generation baffle box with media. | Baffle Boxes- Second Generation with Media | Completed | 2018 | 876 | 136 | A | 296 | $393,363 | $4,000 | DEP/ City | DEP - $176,376/ City - $216,987 | G0442 | Structural | 2016 | North Indian River Lagoon | 28.612628 | -80.805675 | 2017 | BMPTrains | yes | 96.3097 | 481.7751
23381 | City of Titusville | North IRL | A | IR1-5 | 0.35 | 0.47 | 0.092858 | 8.2171 | 1.1468 | 0.76302 | 0.10649 | 1210 | Fixed Single Family Units | TV-14 | Main Street Basin | 295.956 | City of Titusville | DEP | Main Street Baffle Box with BAM | 2nd generation baffle box with media. | Baffle Boxes- Second Generation with Media | Completed | 2018 | 876 | 136 | A | 296 | $393,363 | $4,000 | DEP/ City | DEP - $176,376/ City - $216,987 | G0442 | Structural | 2016 | North Indian River Lagoon | 28.612628 | -80.805675 | 2017 | BMPTrains | yes | 97.104 | 375.7822
23382 | City of Titusville | North IRL | A | IR1-5 | 0.35 | 0.47 | 0.10241 | 8.2171 | 1.1468 | 0.84152 | 0.11744 | 1210 | Fixed Single Family Units | TV-14 | Main Street Basin | 295.956 | City of Titusville | DEP | Main Street Baffle Box with BAM | 2nd generation baffle box with media. | Baffle Boxes- Second Generation with Media | Completed | 2018 | 876 | 136 | A | 296 | $393,363 | $4,000 | DEP/ City | DEP - $176,376/ City - $216,987 | G0442 | Structural | 2016 | North Indian River Lagoon | 28.612628 | -80.805675 | 2017 | BMPTrains | yes | 94.0056 | 414.441
23383 | City of Titusville | North IRL | A | IR1-5 | 0.35 | 0.47 | 0.047727 | 8.2171 | 1.1468 | 0.39218 | 0.054733 | 1210 | Fixed Single Family Units | TV-14 | Main Street Basin | 295.956 | City of Titusville | DEP | Main Street Baffle Box with BAM | 2nd generation baffle box with media. | Baffle Boxes- Second Generation with Media | Completed | 2018 | 876 | 136 | A | 296 | $393,363 | $4,000 | DEP/ City | DEP - $176,376/ City - $216,987 | G0442 | Structural | 2016 | North Indian River Lagoon | 28.612628 | -80.805675 | 2017 | BMPTrains | yes | 55.7146 | 193.146
23384 | City of Titusville | North IRL | A | IR1-5 | 0.35 | 0.47 | 0.37477 | 8.2171 | 1.1468 | 3.0795 | 0.42977 | 1420 | Wholesale Sales and Services <Excluding warehouses associated with industrial use> | TV-14 | Main Street Basin | 295.956 | City of Titusville | DEP | Main Street Baffle Box with BAM | 2nd generation baffle box with media. | Baffle Boxes- Second Generation with Media | Completed | 2018 | 876 | 136 | A | 296 | $393,363 | $4,000 | DEP/ City | DEP - $176,376/ City - $216,987 | G0442 | Structural | 2016 | North Indian River Lagoon | 28.612628 | -80.805675 | 2017 | BMPTrains | yes | 155.8268 | 1516.6308
23385 | City of Titusville | North IRL | A | IR1-5 | 0.35 | 0.47 | 0.1577 | 9.879 | 1.451 | 1.5579 | 0.22883 | 1200 | Residential, Medium Density-Two-five dwellingunits per acre | TV-14 | Main Street Basin | 295.956 | City of Titusville | DEP | Main Street Baffle Box with BAM | 2nd generation baffle box with media. | Baffle Boxes- Second Generation with Media | Completed | 2018 | 876 | 136 | A | 296 | $393,363 | $4,000 | DEP/ City | DEP - $176,376/ City - $216,987 | G0442 | Structural | 2016 | North Indian River Lagoon | 28.612628 | -80.805675 | 2017 | BMPTrains | yes | 126.1389 | 638.1988
23386 | City of Titusville | North IRL | A | IR1-5 | 0.35 | 0.47 | 0.40873 | 9.879 | 1.451 | 4.0378 | 0.59308 | 1210 | Fixed Single Family Units | TV-14 | Main Street Basin | 295.956 | City of Titusville | DEP | Main Street Baffle Box with BAM | 2nd generation baffle box with media. | Baffle Boxes- Second Generation with Media | Completed | 2018 | 876 | 136 | A | 296 | $393,363 | $4,000 | DEP/ City | DEP - $176,376/ City - $216,987 | G0442 | Structural | 2016 | North Indian River Lagoon | 28.612628 | -80.805675 | 2017 | BMPTrains | yes | 168.0187 | 1654.0606
23387 | City of Titusville | North IRL | A | IR1-5 | 0.35 | 0.47 | 0.029654 | 9.879 | 1.451 | 0.29295 | 0.043028 | 1210 | Fixed Single Family Units | TV-14 | Main Street Basin | 295.956 | City of Titusville | DEP | Main Street Baffle Box with BAM | 2nd generation baffle box with media. | Baffle Boxes- Second Generation with Media | Completed | 2018 | 876 | 136 | A | 296 | $393,363 | $4,000 | DEP/ City | DEP - $176,376/ City - $216,987 | G0442 | Structural | 2016 | North Indian River Lagoon | 28.612628 | -80.805675 | 2017 | BMPTrains | yes | 47.7384 | 120.0035
23388 | City of Titusville | North IRL | A | IR1-5 | 0.35 | 0.47 | 0.021647 | 9.879 | 1.451 | 0.21385 | 0.031411 | 1210 | Fixed Single Family Units | TV-14 | Main Street Basin | 295.956 | City of Titusville | DEP | Main Street Baffle Box with BAM | 2nd generation baffle box with media. | Baffle Boxes- Second Generation with Media | Completed | 2018 | 876 | 136 | A | 296 | $393,363 | $4,000 | DEP/ City | DEP - $176,376/ City - $216,987 | G0442 | Structural | 2016 | North Indian River Lagoon | 28.612628 | -80.805675 | 2017 | BMPTrains | yes | 60.4191 | 87.6024
23389 | City of Titusville | North IRL | A | IR1-5 | 0.35 | 0.47 | 3.3304e-05 | 9.879 | 1.451 | 0.00032901 | 4.8325e-05 | 1210 | Fixed Single Family Units | TV-14 | Main Street Basin | 295.956 | City of Titusville | DEP | Main Street Baffle Box with BAM | 2nd generation baffle box with media. | Baffle Boxes- Second Generation with Media | Completed | 2018 | 876 | 136 | A | 296 | $393,363 | $4,000 | DEP/ City | DEP - $176,376/ City - $216,987 | G0442 | Structural | 2016 | North Indian River Lagoon | 28.612628 | -80.805675 | 2017 | BMPTrains | yes | 2.2038 | 0.13478
23390 | City of Titusville | North IRL | A | IR1-5 | 0.35 | 0.47 | 0.0045438 | 11.3888 | 2.1618 | 0.051748 | 0.0098226 | 1330 | Residential, High density; Multiple Dwelling Units, Low Rise <Two stories or less> | TV-14 | Main Street Basin | 295.956 | City of Titusville | DEP | Main Street Baffle Box with BAM | 2nd generation baffle box with media. | Baffle Boxes- Second Generation with Media | Completed | 2018 | 876 | 136 | A | 296 | $393,363 | $4,000 | DEP/ City | DEP - $176,376/ City - $216,987 | G0442 | Structural | 2016 | North Indian River Lagoon | 28.612628 | -80.805675 | 2017 | BMPTrains | yes | 33.623 | 18.3879
23391 | City of Titusville | North IRL | A | IR1-5 | 0.35 | 0.47 | 8.2945e-07 | 11.3888 | 2.1618 | 9.4464e-06 | 1.7931e-06 | 1420 | Wholesale Sales and Services <Excluding warehouses associated with industrial use> | TV-14 | Main Street Basin | 295.956 | City of Titusville | DEP | Main Street Baffle Box with BAM | 2nd generation baffle box with media. | Baffle Boxes- Second Generation with Media | Completed | 2018 | 876 | 136 | A | 296 | $393,363 | $4,000 | DEP/ City | DEP - $176,376/ City - $216,987 | G0442 | Structural | 2016 | North Indian River Lagoon | 28.612628 | -80.805675 | 2017 | BMPTrains | yes | 0.29038 | 0.0033567
23392 | City of Titusville | North IRL | A | IR1-5 | 0.35 | 0.47 | 0.26836 | 9.8669 | 1.4482 | 2.6479 | 0.38865 | 1200 | Residential, Medium Density-Two-five dwellingunits per acre | TV-14 | Main Street Basin | 295.956 | City of Titusville | DEP | Main Street Baffle Box with BAM | 2nd generation baffle box with media. | Baffle Boxes- Second Generation with Media | Completed | 2018 | 876 | 136 | A | 296 | $393,363 | $4,000 | DEP/ City | DEP - $176,376/ City - $216,987 | G0442 | Structural | 2016 | North Indian River Lagoon | 28.612628 | -80.805675 | 2017 | BMPTrains | yes | 271.486 | 1086.0125
23393 | City of Titusville | North IRL | A | IR1-5 | 0.35 | 0.47 | 0.0037433 | 9.8669 | 1.4482 | 0.036935 | 0.0054212 | 1400 | Commercial and Services | TV-14 | Main Street Basin | 295.956 | City of Titusville | DEP | Main Street Baffle Box with BAM | 2nd generation baffle box with media. | Baffle Boxes- Second Generation with Media | Completed | 2018 | 876 | 136 | A | 296 | $393,363 | $4,000 | DEP/ City | DEP - $176,376/ City - $216,987 | G0442 | Structural | 2016 | North Indian River Lagoon | 28.612628 | -80.805675 | 2017 | BMPTrains | yes | 54.0214 | 15.1486
23394 | City of Titusville | North IRL | A | IR1-5 | 0.35 | 0.47 | 0.018445 | 9.8669 | 1.4482 | 0.18199 | 0.026712 | 1210 | Fixed Single Family Units | TV-14 | Main Street Basin | 295.956 | City of Titusville | DEP | Main Street Baffle Box with BAM | 2nd generation baffle box with media. | Baffle Boxes- Second Generation with Media | Completed | 2018 | 876 | 136 | A | 296 | $393,363 | $4,000 | DEP/ City | DEP - $176,376/ City - $216,987 | G0442 | Structural | 2016 | North Indian River Lagoon | 28.612628 | -80.805675 | 2017 | BMPTrains | yes | 48.5014 | 74.6431
23395 | City of Titusville | North IRL | A | IR1-5 | 0.35 | 0.47 | 0.015495 | 9.8669 | 1.4482 | 0.15289 | 0.022441 | 1210 | Fixed Single Family Units | TV-14 | Main Street Basin | 295.956 | City of Titusville | DEP | Main Street Baffle Box with BAM | 2nd generation baffle box with media. | Baffle Boxes- Second Generation with Media | Completed | 2018 | 876 | 136 | A | 296 | $393,363 | $4,000 | DEP/ City | DEP - $176,376/ City - $216,987 | G0442 | Structural | 2016 | North Indian River Lagoon | 28.612628 | -80.805675 | 2017 | BMPTrains | yes | 36.3745 | 62.7074
23396 | City of Titusville | North IRL | A | IR1-5 | 0.35 | 0.47 | 0.03561 | 9.8669 | 1.4482 | 0.35136 | 0.051571 | 1210 | Fixed Single Family Units | TV-14 | Main Street Basin | 295.956 | City of Titusville | DEP | Main Street Baffle Box with BAM | 2nd generation baffle box with media. | Baffle Boxes- Second Generation with Media | Completed | 2018 | 876 | 136 | A | 296 | $393,363 | $4,000 | DEP/ City | DEP - $176,376/ City - $216,987 | G0442 | Structural | 2016 | North Indian River Lagoon | 28.612628 | -80.805675 | 2017 | BMPTrains | yes | 71.0721 | 144.1085
23397 | City of Titusville | North IRL | A | IR1-5 | 0.35 | 0.47 | 0.11939 | 9.8669 | 1.4482 | 1.178 | 0.1729 | 1210 | Fixed Single Family Units | TV-14 | Main Street Basin | 295.956 | City of Titusville | DEP | Main Street Baffle Box with BAM | 2nd generation baffle box with media. | Baffle Boxes- Second Generation with Media | Completed | 2018 | 876 | 136 | A | 296 | $393,363 | $4,000 | DEP/ City | DEP - $176,376/ City - $216,987 | G0442 | Structural | 2016 | North Indian River Lagoon | 28.612628 | -80.805675 | 2017 | BMPTrains | yes | 92.7365 | 483.153
23398 | City of Titusville | North IRL | A | IR1-5 | 0.35 | 0.47 | 0.15551 | 9.8669 | 1.4482 | 1.5344 | 0.22521 | 1210 | Fixed Single Family Units | TV-14 | Main Street Basin | 295.956 | City of Titusville | DEP | Main Street Baffle Box with BAM | 2nd generation baffle box with media. | Baffle Boxes- Second Generation with Media | Completed | 2018 | 876 | 136 | A | 296 | $393,363 | $4,000 | DEP/ City | DEP - $176,376/ City - $216,987 | G0442 | Structural | 2016 | North Indian River Lagoon | 28.612628 | -80.805675 | 2017 | BMPTrains | yes | 102.2357 | 629.3301
23399 | City of Titusville | North IRL | A | IR1-5 | 0.35 | 0.47 | 0.00121 | 9.8669 | 1.4482 | 0.011939 | 0.0017524 | 1210 | Fixed Single Family Units | TV-14 | Main Street Basin | 295.956 | City of Titusville | DEP | Main Street Baffle Box with BAM | 2nd generation baffle box with media. | Baffle Boxes- Second Generation with Media | Completed | 2018 | 876 | 136 | A | 296 | $393,363 | $4,000 | DEP/ City | DEP - $176,376/ City - $216,987 | G0442 | Structural | 2016 | North Indian River Lagoon | 28.612628 | -80.805675 | 2017 | BMPTrains | yes | 10.4012 | 4.8967
23400 | City of Titusville | North IRL | A | IR1-5 | 0.35 | 0.47 | 0.017581 | 9.7372 | 1.3157 | 0.17119 | 0.023131 | 1400 | Commercial and Services | TV-14 | Main Street Basin | 295.956 | City of Titusville | DEP | Main Street Baffle Box with BAM | 2nd generation baffle box with media. | Baffle Boxes- Second Generation with Media | Completed | 2018 | 876 | 136 | A | 296 | $393,363 | $4,000 | DEP/ City | DEP - $176,376/ City - $216,987 | G0442 | Structural | 2016 | North Indian River Lagoon | 28.612628 | -80.805675 | 2017 | BMPTrains | yes | 49.0608 | 71.1492
23401 | City of Titusville | North IRL | A | IR1-5 | 0.35 | 0.47 | 0.021719 | 9.7372 | 1.3157 | 0.21149 | 0.028576 | 1430 | Professional Services | TV-14 | Main Street Basin | 295.956 | City of Titusville | DEP | Main Street Baffle Box with BAM | 2nd generation baffle box with media. | Baffle Boxes- Second Generation with Media | Completed | 2018 | 876 | 136 | A | 296 | $393,363 | $4,000 | DEP/ City | DEP - $176,376/ City - $216,987 | G0442 | Structural | 2016 | North Indian River Lagoon | 28.612628 | -80.805675 | 2017 | BMPTrains | yes | 58.8975 | 87.8951
23402 | City of Titusville | North IRL | A | IR1-5 | 0.35 | 0.47 | 0.007498 | 9.7372 | 1.3157 | 0.07301 | 0.009865 | 1210 | Fixed Single Family Units | TV-14 | Main Street Basin | 295.956 | City of Titusville | DEP | Main Street Baffle Box with BAM | 2nd generation baffle box with media. | Baffle Boxes- Second Generation with Media | Completed | 2018 | 876 | 136 | A | 296 | $393,363 | $4,000 | DEP/ City | DEP - $176,376/ City - $216,987 | G0442 | Structural | 2016 | North Indian River Lagoon | 28.612628 | -80.805675 | 2017 | BMPTrains | yes | 24.9541 | 30.3435
23403 | City of Titusville | North IRL | A | IR1-5 | 0.35 | 0.47 | 0.502 | 9.7372 | 1.3157 | 4.8881 | 0.66048 | 1420 | Wholesale Sales and Services <Excluding warehouses associated with industrial use> | TV-14 | Main Street Basin | 295.956 | City of Titusville | DEP | Main Street Baffle Box with BAM | 2nd generation baffle box with media. | Baffle Boxes- Second Generation with Media | Completed | 2018 | 876 | 136 | A | 296 | $393,363 | $4,000 | DEP/ City | DEP - $176,376/ City - $216,987 | G0442 | Structural | 2016 | North Indian River Lagoon | 28.612628 | -80.805675 | 2017 | BMPTrains | yes | 188.0536 | 2031.5369
23404 | City of Titusville | North IRL | A | IR1-5 | 0.35 | 0.47 | 0.068354 | 9.7372 | 1.3157 | 0.66558 | 0.089932 | 1410 | Retail Sales and Services | TV-14 | Main Street Basin | 295.956 | City of Titusville | DEP | Main Street Baffle Box with BAM | 2nd generation baffle box with media. | Baffle Boxes- Second Generation with Media | Completed | 2018 | 876 | 136 | A | 296 | $393,363 | $4,000 | DEP/ City | DEP - $176,376/ City - $216,987 | G0442 | Structural | 2016 | North Indian River Lagoon | 28.612628 | -80.805675 | 2017 | BMPTrains | yes | 112.3357 | 276.6199
23405 | City of Titusville | North IRL | A | IR1-5 | 0.35 | 0.47 | 0.00060674 | 9.7372 | 1.3157 | 0.0059079 | 0.00079827 | 1420 | Wholesale Sales and Services <Excluding warehouses associated with industrial use> | TV-14 | Main Street Basin | 295.956 | City of Titusville | DEP | Main Street Baffle Box with BAM | 2nd generation baffle box with media. | Baffle Boxes- Second Generation with Media | Completed | 2018 | 876 | 136 | A | 296 | $393,363 | $4,000 | DEP/ City | DEP - $176,376/ City - $216,987 | G0442 | Structural | 2016 | North Indian River Lagoon | 28.612628 | -80.805675 | 2017 | BMPTrains | yes | 8.052 | 2.4554
23406 | City of Titusville | North IRL | A | IR1-5 | 0.35 | 0.47 | 0.36155 | 11.5907 | 1.5559 | 4.1906 | 0.56254 | 1400 | Commercial and Services | TV-14 | Main Street Basin | 295.956 | City of Titusville | DEP | Main Street Baffle Box with BAM | 2nd generation baffle box with media. | Baffle Boxes- Second Generation with Media | Completed | 2018 | 876 | 136 | A | 296 | $393,363 | $4,000 | DEP/ City | DEP - $176,376/ City - $216,987 | G0442 | Structural | 2016 | North Indian River Lagoon | 28.612628 | -80.805675 | 2017 | BMPTrains | yes | 188.6646 | 1463.1454
23407 | City of Titusville | North IRL | A | IR1-5 | 0.35 | 0.47 | 0.076407 | 11.5907 | 1.5559 | 0.88561 | 0.11888 | 1420 | Wholesale Sales and Services <Excluding warehouses associated with industrial use> | TV-14 | Main Street Basin | 295.956 | City of Titusville | DEP | Main Street Baffle Box with BAM | 2nd generation baffle box with media. | Baffle Boxes- Second Generation with Media | Completed | 2018 | 876 | 136 | A | 296 | $393,363 | $4,000 | DEP/ City | DEP - $176,376/ City - $216,987 | G0442 | Structural | 2016 | North Indian River Lagoon | 28.612628 | -80.805675 | 2017 | BMPTrains | yes | 112.3082 | 309.2062
23408 | City of Titusville | North IRL | A | IR1-5 | 0.35 | 0.47 | 0.08791 | 11.5907 | 1.5559 | 1.0189 | 0.13678 | 1210 | Fixed Single Family Units | TV-14 | Main Street Basin | 295.956 | City of Titusville | DEP | Main Street Baffle Box with BAM | 2nd generation baffle box with media. | Baffle Boxes- Second Generation with Media | Completed | 2018 | 876 | 136 | A | 296 | $393,363 | $4,000 | DEP/ City | DEP - $176,376/ City - $216,987 | G0442 | Structural | 2016 | North Indian River Lagoon | 28.612628 | -80.805675 | 2017 | BMPTrains | yes | 116.8714 | 355.7586
23409 | City of Titusville | North IRL | A | IR1-5 | 0.35 | 0.47 | 0.091896 | 11.5907 | 1.5559 | 1.0651 | 0.14298 | 1410 | Retail Sales and Services | TV-14 | Main Street Basin | 295.956 | City of Titusville | DEP | Main Street Baffle Box with BAM | 2nd generation baffle box with media. | Baffle Boxes- Second Generation with Media | Completed | 2018 | 876 | 136 | A | 296 | $393,363 | $4,000 | DEP/ City | DEP - $176,376/ City - $216,987 | G0442 | Structural | 2016 | North Indian River Lagoon | 28.612628 | -80.805675 | 2017 | BMPTrains | yes | 83.3546 | 371.8898
23410 | City of Titusville | North IRL | A | IR1-5 | 0.35 | 0.47 | 0.0808 | 8.4693 | 1.1474 | 0.68432 | 0.092709 | 1200 | Residential, Medium Density-Two-five dwellingunits per acre | TV-14 | Main Street Basin | 295.956 | City of Titusville | DEP | Main Street Baffle Box with BAM | 2nd generation baffle box with media. | Baffle Boxes- Second Generation with Media | Completed | 2018 | 876 | 136 | A | 296 | $393,363 | $4,000 | DEP/ City | DEP - $176,376/ City - $216,987 | G0442 | Structural | 2016 | North Indian River Lagoon | 28.612628 | -80.805675 | 2017 | BMPTrains | yes | 111.49 | 326.9864
23411 | City of Titusville | North IRL | A | IR1-5 | 0.35 | 0.47 | 0.07885 | 8.4693 | 1.1474 | 0.6678 | 0.090472 | 1400 | Commercial and Services | TV-14 | Main Street Basin | 295.956 | City of Titusville | DEP | Main Street Baffle Box with BAM | 2nd generation baffle box with media. | Baffle Boxes- Second Generation with Media | Completed | 2018 | 876 | 136 | A | 296 | $393,363 | $4,000 | DEP/ City | DEP - $176,376/ City - $216,987 | G0442 | Structural | 2016 | North Indian River Lagoon | 28.612628 | -80.805675 | 2017 | BMPTrains | yes | 111.067 | 319.0958
23412 | City of Titusville | North IRL | A | IR1-5 | 0.35 | 0.47 | 0.0018771 | 8.4693 | 1.1474 | 0.015897 | 0.0021537 | 1700 | Institutional (Educational,religious,health and military facilities) | TV-14 | Main Street Basin | 295.956 | City of Titusville | DEP | Main Street Baffle Box with BAM | 2nd generation baffle box with media. | Baffle Boxes- Second Generation with Media | Completed | 2018 | 876 | 136 | A | 296 | $393,363 | $4,000 | DEP/ City | DEP - $176,376/ City - $216,987 | G0442 | Structural | 2016 | North Indian River Lagoon | 28.612628 | -80.805675 | 2017 | BMPTrains | yes | 17.8346 | 7.5962
23413 | City of Titusville | North IRL | A | IR1-5 | 0.35 | 0.47 | 0.15519 | 8.4693 | 1.1474 | 1.3143 | 0.17806 | 8120 | Railroads | TV-14 | Main Street Basin | 295.956 | City of Titusville | DEP | Main Street Baffle Box with BAM | 2nd generation baffle box with media. | Baffle Boxes- Second Generation with Media | Completed | 2018 | 876 | 136 | A | 296 | $393,363 | $4,000 | DEP/ City | DEP - $176,376/ City - $216,987 | G0442 | Structural | 2016 | North Indian River Lagoon | 28.612628 | -80.805675 | 2017 | BMPTrains | yes | 125.265 | 628.0236
23414 | City of Titusville | North IRL | A | IR1-5 | 0.35 | 0.47 | 0.017091 | 8.4693 | 1.1474 | 0.14475 | 0.01961 | 1750 | Governmental | TV-14 | Main Street Basin | 295.956 | City of Titusville | DEP | Main Street Baffle Box with BAM | 2nd generation baffle box with media. | Baffle Boxes- Second Generation with Media | Completed | 2018 | 876 | 136 | A | 296 | $393,363 | $4,000 | DEP/ City | DEP - $176,376/ City - $216,987 | G0442 | Structural | 2016 | North Indian River Lagoon | 28.612628 | -80.805675 | 2017 | BMPTrains | yes | 55.2878 | 69.165
23415 | City of Titusville | North IRL | A | IR1-5 | 0.35 | 0.47 | 0.05615 | 11.5604 | 1.5705 | 0.64912 | 0.088185 | 1200 | Residential, Medium Density-Two-five dwellingunits per acre | TV-14 | Main Street Basin | 295.956 | City of Titusville | DEP | Main Street Baffle Box with BAM | 2nd generation baffle box with media. | Baffle Boxes- Second Generation with Media | Completed | 2018 | 876 | 136 | A | 296 | $393,363 | $4,000 | DEP/ City | DEP - $176,376/ City - $216,987 | G0442 | Structural | 2016 | North Indian River Lagoon | 28.612628 | -80.805675 | 2017 | BMPTrains | yes | 83.6596 | 227.2307
23416 | City of Titusville | North IRL | A | IR1-5 | 0.35 | 0.47 | 0.00099574 | 11.5604 | 1.5705 | 0.011511 | 0.0015638 | 1400 | Commercial and Services | TV-14 | Main Street Basin | 295.956 | City of Titusville | DEP | Main Street Baffle Box with BAM | 2nd generation baffle box with media. | Baffle Boxes- Second Generation with Media | Completed | 2018 | 876 | 136 | A | 296 | $393,363 | $4,000 | DEP/ City | DEP - $176,376/ City - $216,987 | G0442 | Structural | 2016 | North Indian River Lagoon | 28.612628 | -80.805675 | 2017 | BMPTrains | yes | 9.3362 | 4.0296
23417 | City of Titusville | North IRL | A | IR1-5 | 0.35 | 0.47 | 0.15633 | 11.5604 | 1.5705 | 1.8073 | 0.24552 | 1430 | Professional Services | TV-14 | Main Street Basin | 295.956 | City of Titusville | DEP | Main Street Baffle Box with BAM | 2nd generation baffle box with media. | Baffle Boxes- Second Generation with Media | Completed | 2018 | 876 | 136 | A | 296 | $393,363 | $4,000 | DEP/ City | DEP - $176,376/ City - $216,987 | G0442 | Structural | 2016 | North Indian River Lagoon | 28.612628 | -80.805675 | 2017 | BMPTrains | yes | 99.6155 | 632.6501
23418 | City of Titusville | North IRL | A | IR1-5 | 0.35 | 0.47 | 0.035973 | 11.5604 | 1.5705 | 0.41586 | 0.056496 | 1210 | Fixed Single Family Units | TV-14 | Main Street Basin | 295.956 | City of Titusville | DEP | Main Street Baffle Box with BAM | 2nd generation baffle box with media. | Baffle Boxes- Second Generation with Media | Completed | 2018 | 876 | 136 | A | 296 | $393,363 | $4,000 | DEP/ City | DEP - $176,376/ City - $216,987 | G0442 | Structural | 2016 | North Indian River Lagoon | 28.612628 | -80.805675 | 2017 | BMPTrains | yes | 61.1268 | 145.5779
23419 | City of Titusville | North IRL | A | IR1-5 | 0.35 | 0.47 | 0.17302 | 11.5604 | 1.5705 | 2.0002 | 0.27173 | 1430 | Professional Services | TV-14 | Main Street Basin | 295.956 | City of Titusville | DEP | Main Street Baffle Box with BAM | 2nd generation baffle box with media. | Baffle Boxes- Second Generation with Media | Completed | 2018 | 876 | 136 | A | 296 | $393,363 | $4,000 | DEP/ City | DEP - $176,376/ City - $216,987 | G0442 | Structural | 2016 | North Indian River Lagoon | 28.612628 | -80.805675 | 2017 | BMPTrains | yes | 111.525 | 700.1873
23420 | City of Titusville | North IRL | A | IR1-5 | 0.35 | 0.47 | 0.021448 | 9.3106 | 1.3513 | 0.1997 | 0.028984 | 1200 | Residential, Medium Density-Two-five dwellingunits per acre | TV-14 | Main Street Basin | 295.956 | City of Titusville | DEP | Main Street Baffle Box with BAM | 2nd generation baffle box with media. | Baffle Boxes- Second Generation with Media | Completed | 2018 | 876 | 136 | A | 296 | $393,363 | $4,000 | DEP/ City | DEP - $176,376/ City - $216,987 | G0442 | Structural | 2016 | North Indian River Lagoon | 28.612628 | -80.805675 | 2017 | BMPTrains | yes | 103.6781 | 86.7981
23421 | City of Titusville | North IRL | A | IR1-5 | 0.35 | 0.47 | 0.17032 | 9.3106 | 1.3513 | 1.5858 | 0.23016 | 1562 | Prestressed concrete plants | TV-14 | Main Street Basin | 295.956 | City of Titusville | DEP | Main Street Baffle Box with BAM | 2nd generation baffle box with media. | Baffle Boxes- Second Generation with Media | Completed | 2018 | 876 | 136 | A | 296 | $393,363 | $4,000 | DEP/ City | DEP - $176,376/ City - $216,987 | G0442 | Structural | 2016 | North Indian River Lagoon | 28.612628 | -80.805675 | 2017 | BMPTrains | yes | 127.6992 | 689.265
23422 | City of Titusville | North IRL | A | IR1-5 | 0.35 | 0.47 | 0.16132 | 9.3106 | 1.3513 | 1.502 | 0.218 | 1210 | Fixed Single Family Units | TV-14 | Main Street Basin | 295.956 | City of Titusville | DEP | Main Street Baffle Box with BAM | 2nd generation baffle box with media. | Baffle Boxes- Second Generation with Media | Completed | 2018 | 876 | 136 | A | 296 | $393,363 | $4,000 | DEP/ City | DEP - $176,376/ City - $216,987 | G0442 | Structural | 2016 | North Indian River Lagoon | 28.612628 | -80.805675 | 2017 | BMPTrains | yes | 103.2725 | 652.8515
23423 | City of Titusville | North IRL | A | IR1-5 | 0.35 | 0.47 | 0.11795 | 9.3106 | 1.3513 | 1.0982 | 0.15939 | 1210 | Fixed Single Family Units | TV-14 | Main Street Basin | 295.956 | City of Titusville | DEP | Main Street Baffle Box with BAM | 2nd generation baffle box with media. | Baffle Boxes- Second Generation with Media | Completed | 2018 | 876 | 136 | A | 296 | $393,363 | $4,000 | DEP/ City | DEP - $176,376/ City - $216,987 | G0442 | Structural | 2016 | North Indian River Lagoon | 28.612628 | -80.805675 | 2017 | BMPTrains | yes | 90.4359 | 477.3139
23424 | City of Titusville | North IRL | A | IR1-5 | 0.35 | 0.47 | 0.075343 | 9.3106 | 1.3513 | 0.70149 | 0.10182 | 1210 | Fixed Single Family Units | TV-14 | Main Street Basin | 295.956 | City of Titusville | DEP | Main Street Baffle Box with BAM | 2nd generation baffle box with media. | Baffle Boxes- Second Generation with Media | Completed | 2018 | 876 | 136 | A | 296 | $393,363 | $4,000 | DEP/ City | DEP - $176,376/ City - $216,987 | G0442 | Structural | 2016 | North Indian River Lagoon | 28.612628 | -80.805675 | 2017 | BMPTrains | yes | 77.3165 | 304.9042
23425 | City of Titusville | North IRL | A | IR1-5 | 0.35 | 0.47 | 0.071381 | 9.3106 | 1.3513 | 0.6646 | 0.09646 | 1420 | Wholesale Sales and Services <Excluding warehouses associated with industrial use> | TV-14 | Main Street Basin | 295.956 | City of Titusville | DEP | Main Street Baffle Box with BAM | 2nd generation baffle box with media. | Baffle Boxes- Second Generation with Media | Completed | 2018 | 876 | 136 | A | 296 | $393,363 | $4,000 | DEP/ City | DEP - $176,376/ City - $216,987 | G0442 | Structural | 2016 | North Indian River Lagoon | 28.612628 | -80.805675 | 2017 | BMPTrains | yes | 111.6069 | 288.8674
23426 | City of Titusville | North IRL | A | IR1-5 | 0.35 | 0.47 | 0.12915 | 12.5206 | 1.6515 | 1.6171 | 0.2133 | 1410 | Retail Sales and Services | TV-14 | Main Street Basin | 295.956 | City of Titusville | DEP | Main Street Baffle Box with BAM | 2nd generation baffle box with media. | Baffle Boxes- Second Generation with Media | Completed | 2018 | 876 | 136 | A | 296 | $393,363 | $4,000 | DEP/ City | DEP - $176,376/ City - $216,987 | G0442 | Structural | 2016 | North Indian River Lagoon | 28.612628 | -80.805675 | 2017 | BMPTrains | yes | 99.0141 | 522.6582
23427 | City of Titusville | North IRL | A | IR1-5 | 0.35 | 0.47 | 0.11068 | 12.5206 | 1.6515 | 1.3858 | 0.1828 | 1410 | Retail Sales and Services | TV-14 | Main Street Basin | 295.956 | City of Titusville | DEP | Main Street Baffle Box with BAM | 2nd generation baffle box with media. | Baffle Boxes- Second Generation with Media | Completed | 2018 | 876 | 136 | A | 296 | $393,363 | $4,000 | DEP/ City | DEP - $176,376/ City - $216,987 | G0442 | Structural | 2016 | North Indian River Lagoon | 28.612628 | -80.805675 | 2017 | BMPTrains | yes | 117.9332 | 447.9176
23428 | City of Titusville | North IRL | A | IR1-5 | 0.35 | 0.47 | 0.18771 | 12.5206 | 1.6515 | 2.3503 | 0.31001 | 1430 | Professional Services | TV-14 | Main Street Basin | 295.956 | City of Titusville | DEP | Main Street Baffle Box with BAM | 2nd generation baffle box with media. | Baffle Boxes- Second Generation with Media | Completed | 2018 | 876 | 136 | A | 296 | $393,363 | $4,000 | DEP/ City | DEP - $176,376/ City - $216,987 | G0442 | Structural | 2016 | North Indian River Lagoon | 28.612628 | -80.805675 | 2017 | BMPTrains | yes | 192.5066 | 759.6467
23429 | City of Titusville | North IRL | A | IR1-5 | 0.35 | 0.47 | 0.0044845 | 10.6829 | 1.4163 | 0.047907 | 0.0063512 | 1400 | Commercial and Services | TV-14 | Main Street Basin | 295.956 | City of Titusville | DEP | Main Street Baffle Box with BAM | 2nd generation baffle box with media. | Baffle Boxes- Second Generation with Media | Completed | 2018 | 876 | 136 | A | 296 | $393,363 | $4,000 | DEP/ City | DEP - $176,376/ City - $216,987 | G0442 | Structural | 2016 | North Indian River Lagoon | 28.612628 | -80.805675 | 2017 | BMPTrains | yes | 21.6352 | 18.1479
23430 | City of Titusville | North IRL | A | IR1-5 | 0.35 | 0.47 | 0.062118 | 10.6829 | 1.4163 | 0.6636 | 0.087976 | 1400 | Commercial and Services | TV-14 | Main Street Basin | 295.956 | City of Titusville | DEP | Main Street Baffle Box with BAM | 2nd generation baffle box with media. | Baffle Boxes- Second Generation with Media | Completed | 2018 | 876 | 136 | A | 296 | $393,363 | $4,000 | DEP/ City | DEP - $176,376/ City - $216,987 | G0442 | Structural | 2016 | North Indian River Lagoon | 28.612628 | -80.805675 | 2017 | BMPTrains | yes | 112.9413 | 251.3835
23431 | City of Titusville | North IRL | A | IR1-5 | 0.35 | 0.47 | 0.0099757 | 10.6829 | 1.4163 | 0.10657 | 0.014128 | 1430 | Professional Services | TV-14 | Main Street Basin | 295.956 | City of Titusville | DEP | Main Street Baffle Box with BAM | 2nd generation baffle box with media. | Baffle Boxes- Second Generation with Media | Completed | 2018 | 876 | 136 | A | 296 | $393,363 | $4,000 | DEP/ City | DEP - $176,376/ City - $216,987 | G0442 | Structural | 2016 | North Indian River Lagoon | 28.612628 | -80.805675 | 2017 | BMPTrains | yes | 33.7655 | 40.3703
23432 | City of Titusville | North IRL | A | IR1-5 | 0.35 | 0.47 | 0.17319 | 10.6829 | 1.4163 | 1.8502 | 0.24529 | 1750 | Governmental | TV-14 | Main Street Basin | 295.956 | City of Titusville | DEP | Main Street Baffle Box with BAM | 2nd generation baffle box with media. | Baffle Boxes- Second Generation with Media | Completed | 2018 | 876 | 136 | A | 296 | $393,363 | $4,000 | DEP/ City | DEP - $176,376/ City - $216,987 | G0442 | Structural | 2016 | North Indian River Lagoon | 28.612628 | -80.805675 | 2017 | BMPTrains | yes | 108.4368 | 700.8864
23433 | City of Titusville | North IRL | A | IR1-5 | 0.35 | 0.47 | 0.59019 | 12.1775 | 1.6097 | 7.1871 | 0.95006 | 1400 | Commercial and Services | TV-14 | Main Street Basin | 295.956 | City of Titusville | DEP | Main Street Baffle Box with BAM | 2nd generation baffle box with media. | Baffle Boxes- Second Generation with Media | Completed | 2018 | 876 | 136 | A | 296 | $393,363 | $4,000 | DEP/ City | DEP - $176,376/ City - $216,987 | G0442 | Structural | 2016 | North Indian River Lagoon | 28.612628 | -80.805675 | 2017 | BMPTrains | yes | 197.5974 | 2388.4156
23434 | City of Titusville | North IRL | A | IR1-5 | 0.35 | 0.47 | 0.024902 | 12.1775 | 1.6097 | 0.30325 | 0.040087 | 1420 | Wholesale Sales and Services <Excluding warehouses associated with industrial use> | TV-14 | Main Street Basin | 295.956 | City of Titusville | DEP | Main Street Baffle Box with BAM | 2nd generation baffle box with media. | Baffle Boxes- Second Generation with Media | Completed | 2018 | 876 | 136 | A | 296 | $393,363 | $4,000 | DEP/ City | DEP - $176,376/ City - $216,987 | G0442 | Structural | 2016 | North Indian River Lagoon | 28.612628 | -80.805675 | 2017 | BMPTrains | yes | 97.2526 | 100.7767
23435 | City of Titusville | North IRL | A | IR1-5 | 0.35 | 0.47 | 0.0026706 | 12.1775 | 1.6097 | 0.032522 | 0.004299 | 1720 | Religious | TV-14 | Main Street Basin | 295.956 | City of Titusville | DEP | Main Street Baffle Box with BAM | 2nd generation baffle box with media. | Baffle Boxes- Second Generation with Media | Completed | 2018 | 876 | 136 | A | 296 | $393,363 | $4,000 | DEP/ City | DEP - $176,376/ City - $216,987 | G0442 | Structural | 2016 | North Indian River Lagoon | 28.612628 | -80.805675 | 2017 | BMPTrains | yes | 14.1335 | 10.8077
23436 | City of Titusville | North IRL | A | IR1-5 | 0.35 | 0.47 | 0.0049533 | 10.2749 | 1.3686 | 0.050894 | 0.0067791 | 1300 | Residential, High Density | TV-14 | Main Street Basin | 295.956 | City of Titusville | DEP | Main Street Baffle Box with BAM | 2nd generation baffle box with media. | Baffle Boxes- Second Generation with Media | Completed | 2018 | 876 | 136 | A | 296 | $393,363 | $4,000 | DEP/ City | DEP - $176,376/ City - $216,987 | G0442 | Structural | 2016 | North Indian River Lagoon | 28.612628 | -80.805675 | 2017 | BMPTrains | yes | 55.1396 | 20.0451
23437 | City of Titusville | North IRL | A | IR1-5 | 0.35 | 0.47 | 0.43576 | 10.2749 | 1.3686 | 4.4774 | 0.59639 | 1400 | Commercial and Services | TV-14 | Main Street Basin | 295.956 | City of Titusville | DEP | Main Street Baffle Box with BAM | 2nd generation baffle box with media. | Baffle Boxes- Second Generation with Media | Completed | 2018 | 876 | 136 | A | 296 | $393,363 | $4,000 | DEP/ City | DEP - $176,376/ City - $216,987 | G0442 | Structural | 2016 | North Indian River Lagoon | 28.612628 | -80.805675 | 2017 | BMPTrains | yes | 170.0843 | 1763.4714
23438 | Natural Lands | North IRL | A | IR1-5 | 0.35 | 0.47 | 0.17705 | 10.2749 | 1.3686 | 1.8191 | 0.24231 | 4340 | Hardwood Conifer Mixed | TV-14 | Main Street Basin | 295.956 | City of Titusville | DEP | Main Street Baffle Box with BAM | 2nd generation baffle box with media. | Baffle Boxes- Second Generation with Media | Completed | 2018 | 876 | 136 | A | 296 | $393,363 | $4,000 | DEP/ City | DEP - $176,376/ City - $216,987 | G0442 | Structural | 2016 | North Indian River Lagoon | 28.612628 | -80.805675 | 2017 | BMPTrains | yes | 127.3127 | 716.4835
23439 | City of Titusville | North IRL | A | IR1-5 | 0.35 | 0.47 | 0.28475 | 11.1227 | 1.5092 | 3.1672 | 0.42974 | 1400 | Commercial and Services | TV-14 | Main Street Basin | 295.956 | City of Titusville | DEP | Main Street Baffle Box with BAM | 2nd generation baffle box with media. | Baffle Boxes- Second Generation with Media | Completed | 2018 | 876 | 136 | A | 296 | $393,363 | $4,000 | DEP/ City | DEP - $176,376/ City - $216,987 | G0442 | Structural | 2016 | North Indian River Lagoon | 28.612628 | -80.805675 | 2017 | BMPTrains | yes | 157.3712 | 1152.346
23440 | City of Titusville | North IRL | A | IR1-5 | 0.35 | 0.47 | 0.055903 | 11.1227 | 1.5092 | 0.62178 | 0.084366 | 1410 | Retail Sales and Services | TV-14 | Main Street Basin | 295.956 | City of Titusville | DEP | Main Street Baffle Box with BAM | 2nd generation baffle box with media. | Baffle Boxes- Second Generation with Media | Completed | 2018 | 876 | 136 | A | 296 | $393,363 | $4,000 | DEP/ City | DEP - $176,376/ City - $216,987 | G0442 | Structural | 2016 | North Indian River Lagoon | 28.612628 | -80.805675 | 2017 | BMPTrains | yes | 64.7509 | 226.2296
23441 | City of Titusville | North IRL | A | IR1-5 | 0.35 | 0.47 | 0.20264 | 11.1227 | 1.5092 | 2.2539 | 0.30582 | 1550 | Other Light Industrial | TV-14 | Main Street Basin | 295.956 | City of Titusville | DEP | Main Street Baffle Box with BAM | 2nd generation baffle box with media. | Baffle Boxes- Second Generation with Media | Completed | 2018 | 876 | 136 | A | 296 | $393,363 | $4,000 | DEP/ City | DEP - $176,376/ City - $216,987 | G0442 | Structural | 2016 | North Indian River Lagoon | 28.612628 | -80.805675 | 2017 | BMPTrains | yes | 120.847 | 820.0601
23442 | City of Titusville | North IRL | A | IR1-5 | 0.35 | 0.47 | 0.074469 | 11.1227 | 1.5092 | 0.82829 | 0.11239 | 1420 | Wholesale Sales and Services <Excluding warehouses associated with industrial use> | TV-14 | Main Street Basin | 295.956 | City of Titusville | DEP | Main Street Baffle Box with BAM | 2nd generation baffle box with media. | Baffle Boxes- Second Generation with Media | Completed | 2018 | 876 | 136 | A | 296 | $393,363 | $4,000 | DEP/ City | DEP - $176,376/ City - $216,987 | G0442 | Structural | 2016 | North Indian River Lagoon | 28.612628 | -80.805675 | 2017 | BMPTrains | yes | 70.5333 | 301.3642
23443 | City of Titusville | North IRL | A | IR1-5 | 0.35 | 0.47 | 0.48422 | 10.0603 | 1.5375 | 4.8715 | 0.7445 | 1200 | Residential, Medium Density-Two-five dwellingunits per acre | TV-14 | Main Street Basin | 295.956 | City of Titusville | DEP | Main Street Baffle Box with BAM | 2nd generation baffle box with media. | Baffle Boxes- Second Generation with Media | Completed | 2018 | 876 | 136 | A | 296 | $393,363 | $4,000 | DEP/ City | DEP - $176,376/ City - $216,987 | G0442 | Structural | 2016 | North Indian River Lagoon | 28.612628 | -80.805675 | 2017 | BMPTrains | yes | 175.2823 | 1959.5882
23444 | City of Titusville | North IRL | A | IR1-5 | 0.35 | 0.47 | 0.019806 | 10.0603 | 1.5375 | 0.19926 | 0.030452 | 1210 | Fixed Single Family Units | TV-14 | Main Street Basin | 295.956 | City of Titusville | DEP | Main Street Baffle Box with BAM | 2nd generation baffle box with media. | Baffle Boxes- Second Generation with Media | Completed | 2018 | 876 | 136 | A | 296 | $393,363 | $4,000 | DEP/ City | DEP - $176,376/ City - $216,987 | G0442 | Structural | 2016 | North Indian River Lagoon | 28.612628 | -80.805675 | 2017 | BMPTrains | yes | 48.1014 | 80.1529
23445 | City of Titusville | North IRL | A | IR1-5 | 0.35 | 0.47 | 0.042228 | 10.0603 | 1.5375 | 0.42483 | 0.064927 | 1210 | Fixed Single Family Units | TV-14 | Main Street Basin | 295.956 | City of Titusville | DEP | Main Street Baffle Box with BAM | 2nd generation baffle box with media. | Baffle Boxes- Second Generation with Media | Completed | 2018 | 876 | 136 | A | 296 | $393,363 | $4,000 | DEP/ City | DEP - $176,376/ City - $216,987 | G0442 | Structural | 2016 | North Indian River Lagoon | 28.612628 | -80.805675 | 2017 | BMPTrains | yes | 56.9053 | 170.8911
23446 | City of Titusville | North IRL | A | IR1-5 | 0.35 | 0.47 | 0.048117 | 10.0603 | 1.5375 | 0.48407 | 0.07398 | 1320 | Mobile Home Units | TV-14 | Main Street Basin | 295.956 | City of Titusville | DEP | Main Street Baffle Box with BAM | 2nd generation baffle box with media. | Baffle Boxes- Second Generation with Media | Completed | 2018 | 876 | 136 | A | 296 | $393,363 | $4,000 | DEP/ City | DEP - $176,376/ City - $216,987 | G0442 | Structural | 2016 | North Indian River Lagoon | 28.612628 | -80.805675 | 2017 | BMPTrains | yes | 60.2695 | 194.7216
23447 | City of Titusville | North IRL | A | IR1-5 | 0.35 | 0.47 | 6.6531e-05 | 10.0603 | 1.5375 | 0.00066932 | 0.00010229 | 1210 | Fixed Single Family Units | TV-14 | Main Street Basin | 295.956 | City of Titusville | DEP | Main Street Baffle Box with BAM | 2nd generation baffle box with media. | Baffle Boxes- Second Generation with Media | Completed | 2018 | 876 | 136 | A | 296 | $393,363 | $4,000 | DEP/ City | DEP - $176,376/ City - $216,987 | G0442 | Structural | 2016 | North Indian River Lagoon | 28.612628 | -80.805675 | 2017 | BMPTrains | yes | 2.8414 | 0.26924
23448 | City of Titusville | North IRL | A | IR1-5 | 0.35 | 0.47 | 0.023321 | 10.0603 | 1.5375 | 0.23462 | 0.035857 | 1310 | Fixed Single Family Units | TV-14 | Main Street Basin | 295.956 | City of Titusville | DEP | Main Street Baffle Box with BAM | 2nd generation baffle box with media. | Baffle Boxes- Second Generation with Media | Completed | 2018 | 876 | 136 | A | 296 | $393,363 | $4,000 | DEP/ City | DEP - $176,376/ City - $216,987 | G0442 | Structural | 2016 | North Indian River Lagoon | 28.612628 | -80.805675 | 2017 | BMPTrains | yes | 38.8833 | 94.377
23449 | City of Titusville | North IRL | A | IR1-5 | 0.35 | 0.47 | 0.54249 | 11.3013 | 2.1144 | 6.1308 | 1.147 | 1300 | Residential, High Density | TV-14 | Main Street Basin | 295.956 | City of Titusville | DEP | Main Street Baffle Box with BAM | 2nd generation baffle box with media. | Baffle Boxes- Second Generation with Media | Completed | 2018 | 876 | 136 | A | 296 | $393,363 | $4,000 | DEP/ City | DEP - $176,376/ City - $216,987 | G0442 | Structural | 2016 | North Indian River Lagoon | 28.612628 | -80.805675 | 2017 | BMPTrains | yes | 187.823 | 2195.3713
23450 | City of Titusville | North IRL | A | IR1-5 | 0.35 | 0.47 | 0.075275 | 11.3013 | 2.1144 | 0.85071 | 0.15916 | 1210 | Fixed Single Family Units | TV-14 | Main Street Basin | 295.956 | City of Titusville | DEP | Main Street Baffle Box with BAM | 2nd generation baffle box with media. | Baffle Boxes- Second Generation with Media | Completed | 2018 | 876 | 136 | A | 296 | $393,363 | $4,000 | DEP/ City | DEP - $176,376/ City - $216,987 | G0442 | Structural | 2016 | North Indian River Lagoon | 28.612628 | -80.805675 | 2017 | BMPTrains | yes | 112.1933 | 304.6287
23451 | City of Titusville | North IRL | A | IR1-5 | 0.35 | 0.47 | 0.18326 | 11.2204 | 1.5333 | 2.0562 | 0.28099 | 1400 | Commercial and Services | TV-14 | Main Street Basin | 295.956 | City of Titusville | DEP | Main Street Baffle Box with BAM | 2nd generation baffle box with media. | Baffle Boxes- Second Generation with Media | Completed | 2018 | 876 | 136 | A | 296 | $393,363 | $4,000 | DEP/ City | DEP - $176,376/ City - $216,987 | G0442 | Structural | 2016 | North Indian River Lagoon | 28.612628 | -80.805675 | 2017 | BMPTrains | yes | 132.4406 | 741.6201
23452 | City of Titusville | North IRL | A | IR1-5 | 0.35 | 0.47 | 0.023985 | 11.2204 | 1.5333 | 0.26912 | 0.036777 | 8120 | Railroads | TV-14 | Main Street Basin | 295.956 | City of Titusville | DEP | Main Street Baffle Box with BAM | 2nd generation baffle box with media. | Baffle Boxes- Second Generation with Media | Completed | 2018 | 876 | 136 | A | 296 | $393,363 | $4,000 | DEP/ City | DEP - $176,376/ City - $216,987 | G0442 | Structural | 2016 | North Indian River Lagoon | 28.612628 | -80.805675 | 2017 | BMPTrains | yes | 56.4202 | 97.0643
23453 | City of Titusville | North IRL | A | IR1-5 | 0.35 | 0.47 | 0.19576 | 11.2204 | 1.5333 | 2.1965 | 0.30017 | 1420 | Wholesale Sales and Services <Excluding warehouses associated with industrial use> | TV-14 | Main Street Basin | 295.956 | City of Titusville | DEP | Main Street Baffle Box with BAM | 2nd generation baffle box with media. | Baffle Boxes- Second Generation with Media | Completed | 2018 | 876 | 136 | A | 296 | $393,363 | $4,000 | DEP/ City | DEP - $176,376/ City - $216,987 | G0442 | Structural | 2016 | North Indian River Lagoon | 28.612628 | -80.805675 | 2017 | BMPTrains | yes | 134.7717 | 792.2211
23454 | City of Titusville | North IRL | A | IR1-5 | 0.35 | 0.47 | 0.21476 | 11.2204 | 1.5333 | 2.4097 | 0.32929 | 1210 | Fixed Single Family Units | TV-14 | Main Street Basin | 295.956 | City of Titusville | DEP | Main Street Baffle Box with BAM | 2nd generation baffle box with media. | Baffle Boxes- Second Generation with Media | Completed | 2018 | 876 | 136 | A | 296 | $393,363 | $4,000 | DEP/ City | DEP - $176,376/ City - $216,987 | G0442 | Structural | 2016 | North Indian River Lagoon | 28.612628 | -80.805675 | 2017 | BMPTrains | yes | 139.3615 | 869.0946
23455 | City of Titusville | North IRL | A | IR1-5 | 0.35 | 0.47 | 0.035473 | 9.9637 | 1.3237 | 0.35344 | 0.046955 | 1400 | Commercial and Services | TV-14 | Main Street Basin | 295.956 | City of Titusville | DEP | Main Street Baffle Box with BAM | 2nd generation baffle box with media. | Baffle Boxes- Second Generation with Media | Completed | 2018 | 876 | 136 | A | 296 | $393,363 | $4,000 | DEP/ City | DEP - $176,376/ City - $216,987 | G0442 | Structural | 2016 | North Indian River Lagoon | 28.612628 | -80.805675 | 2017 | BMPTrains | yes | 85.0984 | 143.5526
23456 | City of Titusville | North IRL | A | IR1-5 | 0.35 | 0.47 | 0.072554 | 9.9637 | 1.3237 | 0.72291 | 0.096039 | 1720 | Religious | TV-14 | Main Street Basin | 295.956 | City of Titusville | DEP | Main Street Baffle Box with BAM | 2nd generation baffle box with media. | Baffle Boxes- Second Generation with Media | Completed | 2018 | 876 | 136 | A | 296 | $393,363 | $4,000 | DEP/ City | DEP - $176,376/ City - $216,987 | G0442 | Structural | 2016 | North Indian River Lagoon | 28.612628 | -80.805675 | 2017 | BMPTrains | yes | 128.1904 | 293.6175
23457 | City of Titusville | North IRL | A | IR1-5 | 0.35 | 0.47 | 0.036777 | 11.7307 | 1.6108 | 0.43141 | 0.059239 | 1200 | Residential, Medium Density-Two-five dwellingunits per acre | TV-14 | Main Street Basin | 295.956 | City of Titusville | DEP | Main Street Baffle Box with BAM | 2nd generation baffle box with media. | Baffle Boxes- Second Generation with Media | Completed | 2018 | 876 | 136 | A | 296 | $393,363 | $4,000 | DEP/ City | DEP - $176,376/ City - $216,987 | G0442 | Structural | 2016 | North Indian River Lagoon | 28.612628 | -80.805675 | 2017 | BMPTrains | yes | 56.5 | 148.8294
23458 | City of Titusville | North IRL | A | IR1-5 | 0.35 | 0.47 | 0.15179 | 11.7307 | 1.6108 | 1.7806 | 0.2445 | 1400 | Commercial and Services | TV-14 | Main Street Basin | 295.956 | City of Titusville | DEP | Main Street Baffle Box with BAM | 2nd generation baffle box with media. | Baffle Boxes- Second Generation with Media | Completed | 2018 | 876 | 136 | A | 296 | $393,363 | $4,000 | DEP/ City | DEP - $176,376/ City - $216,987 | G0442 | Structural | 2016 | North Indian River Lagoon | 28.612628 | -80.805675 | 2017 | BMPTrains | yes | 132.2612 | 614.2785
23459 | City of Titusville | North IRL | A | IR1-5 | 0.35 | 0.47 | 0.015888 | 11.7307 | 1.6108 | 0.18638 | 0.025592 | 1210 | Fixed Single Family Units | TV-14 | Main Street Basin | 295.956 | City of Titusville | DEP | Main Street Baffle Box with BAM | 2nd generation baffle box with media. | Baffle Boxes- Second Generation with Media | Completed | 2018 | 876 | 136 | A | 296 | $393,363 | $4,000 | DEP/ City | DEP - $176,376/ City - $216,987 | G0442 | Structural | 2016 | North Indian River Lagoon | 28.612628 | -80.805675 | 2017 | BMPTrains | yes | 51.9019 | 64.2971
23460 | City of Titusville | North IRL | A | IR1-5 | 0.35 | 0.47 | 0.010251 | 11.7307 | 1.6108 | 0.12025 | 0.016511 | 1210 | Fixed Single Family Units | TV-14 | Main Street Basin | 295.956 | City of Titusville | DEP | Main Street Baffle Box with BAM | 2nd generation baffle box with media. | Baffle Boxes- Second Generation with Media | Completed | 2018 | 876 | 136 | A | 296 | $393,363 | $4,000 | DEP/ City | DEP - $176,376/ City - $216,987 | G0442 | Structural | 2016 | North Indian River Lagoon | 28.612628 | -80.805675 | 2017 | BMPTrains | yes | 42.7635 | 41.4828
23461 | City of Titusville | North IRL | A | IR1-5 | 0.35 | 0.47 | 0.0045976 | 11.7307 | 1.6108 | 0.053933 | 0.0074057 | 1300 | Residential, High Density | TV-14 | Main Street Basin | 295.956 | City of Titusville | DEP | Main Street Baffle Box with BAM | 2nd generation baffle box with media. | Baffle Boxes- Second Generation with Media | Completed | 2018 | 876 | 136 | A | 296 | $393,363 | $4,000 | DEP/ City | DEP - $176,376/ City - $216,987 | G0442 | Structural | 2016 | North Indian River Lagoon | 28.612628 | -80.805675 | 2017 | BMPTrains | yes | 20.1153 | 18.6057
23462 | City of Titusville | North IRL | A | IR1-5 | 0.35 | 0.47 | 0.24833 | 11.7307 | 1.6108 | 2.9131 | 0.40001 | 1410 | Retail Sales and Services | TV-14 | Main Street Basin | 295.956 | City of Titusville | DEP | Main Street Baffle Box with BAM | 2nd generation baffle box with media. | Baffle Boxes- Second Generation with Media | Completed | 2018 | 876 | 136 | A | 296 | $393,363 | $4,000 | DEP/ City | DEP - $176,376/ City - $216,987 | G0442 | Structural | 2016 | North Indian River Lagoon | 28.612628 | -80.805675 | 2017 | BMPTrains | yes | 126.861 | 1004.9754
23463 | City of Titusville | North IRL | A | IR1-5 | 0.35 | 0.47 | 0.15012 | 11.7307 | 1.6108 | 1.7611 | 0.24182 | 1200 | Residential, Medium Density-Two-five dwellingunits per acre | TV-14 | Main Street Basin | 295.956 | City of Titusville | DEP | Main Street Baffle Box with BAM | 2nd generation baffle box with media. | Baffle Boxes- Second Generation with Media | Completed | 2018 | 876 | 136 | A | 296 | $393,363 | $4,000 | DEP/ City | DEP - $176,376/ City - $216,987 | G0442 | Structural | 2016 | North Indian River Lagoon | 28.612628 | -80.805675 | 2017 | BMPTrains | yes | 102.5035 | 607.5311
23464 | City of Titusville | North IRL | A | IR1-5 | 0.35 | 0.47 | 0.0075158 | 10.0562 | 1.3487 | 0.07558 | 0.010137 | 1200 | Residential, Medium Density-Two-five dwellingunits per acre | TV-14 | Main Street Basin | 295.956 | City of Titusville | DEP | Main Street Baffle Box with BAM | 2nd generation baffle box with media. | Baffle Boxes- Second Generation with Media | Completed | 2018 | 876 | 136 | A | 296 | $393,363 | $4,000 | DEP/ City | DEP - $176,376/ City - $216,987 | G0442 | Structural | 2016 | North Indian River Lagoon | 28.612628 | -80.805675 | 2017 | BMPTrains | yes | 33.7892 | 30.4152
23465 | City of Titusville | North IRL | A | IR1-5 | 0.35 | 0.47 | 0.10928 | 10.0562 | 1.3487 | 1.0989 | 0.14739 | 1400 | Commercial and Services | TV-14 | Main Street Basin | 295.956 | City of Titusville | DEP | Main Street Baffle Box with BAM | 2nd generation baffle box with media. | Baffle Boxes- Second Generation with Media | Completed | 2018 | 876 | 136 | A | 296 | $393,363 | $4,000 | DEP/ City | DEP - $176,376/ City - $216,987 | G0442 | Structural | 2016 | North Indian River Lagoon | 28.612628 | -80.805675 | 2017 | BMPTrains | yes | 89.2579 | 442.2415
23466 | City of Titusville | North IRL | A | IR1-5 | 0.35 | 0.47 | 0.0044526 | 10.0562 | 1.3487 | 0.044776 | 0.0060055 | 8140 | Roads and Highways | TV-14 | Main Street Basin | 295.956 | City of Titusville | DEP | Main Street Baffle Box with BAM | 2nd generation baffle box with media. | Baffle Boxes- Second Generation with Media | Completed | 2018 | 876 | 136 | A | 296 | $393,363 | $4,000 | DEP/ City | DEP - $176,376/ City - $216,987 | G0442 | Structural | 2016 | North Indian River Lagoon | 28.612628 | -80.805675 | 2017 | BMPTrains | yes | 84.6458 | 18.0191
23467 | City of Titusville | North IRL | A | IR1-5 | 0.35 | 0.47 | 0.00015019 | 10.0562 | 1.3487 | 0.0015103 | 0.00020257 | 1210 | Fixed Single Family Units | TV-14 | Main Street Basin | 295.956 | City of Titusville | DEP | Main Street Baffle Box with BAM | 2nd generation baffle box with media. | Baffle Boxes- Second Generation with Media | Completed | 2018 | 876 | 136 | A | 296 | $393,363 | $4,000 | DEP/ City | DEP - $176,376/ City - $216,987 | G0442 | Structural | 2016 | North Indian River Lagoon | 28.612628 | -80.805675 | 2017 | BMPTrains | yes | 7.3616 | 0.6078
23468 | City of Titusville | North IRL | A | IR1-5 | 0.35 | 0.47 | 0.052227 | 10.0562 | 1.3487 | 0.52521 | 0.070441 | 1210 | Fixed Single Family Units | TV-14 | Main Street Basin | 295.956 | City of Titusville | DEP | Main Street Baffle Box with BAM | 2nd generation baffle box with media. | Baffle Boxes- Second Generation with Media | Completed | 2018 | 876 | 136 | A | 296 | $393,363 | $4,000 | DEP/ City | DEP - $176,376/ City - $216,987 | G0442 | Structural | 2016 | North Indian River Lagoon | 28.612628 | -80.805675 | 2017 | BMPTrains | yes | 81.9417 | 211.356
23469 | City of Titusville | North IRL | A | IR1-5 | 0.35 | 0.47 | 0.0066126 | 10.0562 | 1.3487 | 0.066497 | 0.0089187 | 1430 | Professional Services | TV-14 | Main Street Basin | 295.956 | City of Titusville | DEP | Main Street Baffle Box with BAM | 2nd generation baffle box with media. | Baffle Boxes- Second Generation with Media | Completed | 2018 | 876 | 136 | A | 296 | $393,363 | $4,000 | DEP/ City | DEP - $176,376/ City - $216,987 | G0442 | Structural | 2016 | North Indian River Lagoon | 28.612628 | -80.805675 | 2017 | BMPTrains | yes | 60.575 | 26.7602
23470 | City of Titusville | North IRL | A | IR1-5 | 0.35 | 0.47 | 0.22427 | 10.0562 | 1.3487 | 2.2553 | 0.30248 | 1430 | Professional Services | TV-14 | Main Street Basin | 295.956 | City of Titusville | DEP | Main Street Baffle Box with BAM | 2nd generation baffle box with media. | Baffle Boxes- Second Generation with Media | Completed | 2018 | 876 | 136 | A | 296 | $393,363 | $4,000 | DEP/ City | DEP - $176,376/ City - $216,987 | G0442 | Structural | 2016 | North Indian River Lagoon | 28.612628 | -80.805675 | 2017 | BMPTrains | yes | 121.4304 | 907.591
23471 | City of Titusville | North IRL | A | IR1-5 | 0.35 | 0.47 | 0.025954 | 8.1427 | 1.1891 | 0.21134 | 0.030863 | 1300 | Residential, High Density | TV-14 | Main Street Basin | 295.956 | City of Titusville | DEP | Main Street Baffle Box with BAM | 2nd generation baffle box with media. | Baffle Boxes- Second Generation with Media | Completed | 2018 | 876 | 136 | A | 296 | $393,363 | $4,000 | DEP/ City | DEP - $176,376/ City - $216,987 | G0442 | Structural | 2016 | North Indian River Lagoon | 28.612628 | -80.805675 | 2017 | BMPTrains | yes | 46.3678 | 105.0324
23472 | City of Titusville | North IRL | A | IR1-5 | 0.35 | 0.47 | 0.0029677 | 8.1427 | 1.1891 | 0.024165 | 0.003529 | 1400 | Commercial and Services | TV-14 | Main Street Basin | 295.956 | City of Titusville | DEP | Main Street Baffle Box with BAM | 2nd generation baffle box with media. | Baffle Boxes- Second Generation with Media | Completed | 2018 | 876 | 136 | A | 296 | $393,363 | $4,000 | DEP/ City | DEP - $176,376/ City - $216,987 | G0442 | Structural | 2016 | North Indian River Lagoon | 28.612628 | -80.805675 | 2017 | BMPTrains | yes | 15.805 | 12.0099
23473 | City of Titusville | North IRL | A | IR1-5 | 0.35 | 0.47 | 0.36778 | 8.1427 | 1.1891 | 2.9947 | 0.43733 | 1420 | Wholesale Sales and Services <Excluding warehouses associated with industrial use> | TV-14 | Main Street Basin | 295.956 | City of Titusville | DEP | Main Street Baffle Box with BAM | 2nd generation baffle box with media. | Baffle Boxes- Second Generation with Media | Completed | 2018 | 876 | 136 | A | 296 | $393,363 | $4,000 | DEP/ City | DEP - $176,376/ City - $216,987 | G0442 | Structural | 2016 | North Indian River Lagoon | 28.612628 | -80.805675 | 2017 | BMPTrains | yes | 159.6671 | 1488.3445
23474 | City of Titusville | North IRL | A | IR1-5 | 0.35 | 0.47 | 0.0088752 | 8.1427 | 1.1891 | 0.072268 | 0.010554 | 1300 | Residential, High Density | TV-14 | Main Street Basin | 295.956 | City of Titusville | DEP | Main Street Baffle Box with BAM | 2nd generation baffle box with media. | Baffle Boxes- Second Generation with Media | Completed | 2018 | 876 | 136 | A | 296 | $393,363 | $4,000 | DEP/ City | DEP - $176,376/ City - $216,987 | G0442 | Structural | 2016 | North Indian River Lagoon | 28.612628 | -80.805675 | 2017 | BMPTrains | yes | 46.335 | 35.9168
23475 | City of Titusville | North IRL | A | IR1-5 | 0.35 | 0.47 | 0.21219 | 8.1427 | 1.1891 | 1.7278 | 0.25232 | 1300 | Residential, High Density | TV-14 | Main Street Basin | 295.956 | City of Titusville | DEP | Main Street Baffle Box with BAM | 2nd generation baffle box with media. | Baffle Boxes- Second Generation with Media | Completed | 2018 | 876 | 136 | A | 296 | $393,363 | $4,000 | DEP/ City | DEP - $176,376/ City - $216,987 | G0442 | Structural | 2016 | North Indian River Lagoon | 28.612628 | -80.805675 | 2017 | BMPTrains | yes | 125.1484 | 858.6964
23476 | City of Titusville | North IRL | A | IR1-5 | 0.35 | 0.47 | 0.039649 | 10.2554 | 1.4226 | 0.40661 | 0.056404 | 1200 | Residential, Medium Density-Two-five dwellingunits per acre | TV-14 | Main Street Basin | 295.956 | City of Titusville | DEP | Main Street Baffle Box with BAM | 2nd generation baffle box with media. | Baffle Boxes- Second Generation with Media | Completed | 2018 | 876 | 136 | A | 296 | $393,363 | $4,000 | DEP/ City | DEP - $176,376/ City - $216,987 | G0442 | Structural | 2016 | North Indian River Lagoon | 28.612628 | -80.805675 | 2017 | BMPTrains | yes | 66.8331 | 160.4539
23477 | City of Titusville | North IRL | A | IR1-5 | 0.35 | 0.47 | 0.15156 | 10.2554 | 1.4226 | 1.5543 | 0.21561 | 1400 | Commercial and Services | TV-14 | Main Street Basin | 295.956 | City of Titusville | DEP | Main Street Baffle Box with BAM | 2nd generation baffle box with media. | Baffle Boxes- Second Generation with Media | Completed | 2018 | 876 | 136 | A | 296 | $393,363 | $4,000 | DEP/ City | DEP - $176,376/ City - $216,987 | G0442 | Structural | 2016 | North Indian River Lagoon | 28.612628 | -80.805675 | 2017 | BMPTrains | yes | 130.7697 | 613.3458
23478 | City of Titusville | North IRL | A | IR1-5 | 0.35 | 0.47 | 0.074589 | 10.2554 | 1.4226 | 0.76494 | 0.10611 | 1750 | Governmental | TV-14 | Main Street Basin | 295.956 | City of Titusville | DEP | Main Street Baffle Box with BAM | 2nd generation baffle box with media. | Baffle Boxes- Second Generation with Media | Completed | 2018 | 876 | 136 | A | 296 | $393,363 | $4,000 | DEP/ City | DEP - $176,376/ City - $216,987 | G0442 | Structural | 2016 | North Indian River Lagoon | 28.612628 | -80.805675 | 2017 | BMPTrains | yes | 112.0951 | 301.8527
23479 | City of Titusville | North IRL | A | IR1-5 | 0.35 | 0.47 | 0.16066 | 10.2554 | 1.4226 | 1.6477 | 0.22856 | 1430 | Professional Services | TV-14 | Main Street Basin | 295.956 | City of Titusville | DEP | Main Street Baffle Box with BAM | 2nd generation baffle box with media. | Baffle Boxes- Second Generation with Media | Completed | 2018 | 876 | 136 | A | 296 | $393,363 | $4,000 | DEP/ City | DEP - $176,376/ City - $216,987 | G0442 | Structural | 2016 | North Indian River Lagoon | 28.612628 | -80.805675 | 2017 | BMPTrains | yes | 102.795 | 650.1791
23480 | City of Titusville | North IRL | A | IR1-5 | 0.35 | 0.47 | 0.1913 | 10.2554 | 1.4226 | 1.9619 | 0.27214 | 1210 | Fixed Single Family Units | TV-14 | Main Street Basin | 295.956 | City of Titusville | DEP | Main Street Baffle Box with BAM | 2nd generation baffle box with media. | Baffle Boxes- Second Generation with Media | Completed | 2018 | 876 | 136 | A | 296 | $393,363 | $4,000 | DEP/ City | DEP - $176,376/ City - $216,987 | G0442 | Structural | 2016 | North Indian River Lagoon | 28.612628 | -80.805675 | 2017 | BMPTrains | yes | 111.334 | 774.1684
23481 | City of Titusville | North IRL | A | IR1-5 | 0.35 | 0.47 | 0.27179 | 11.5159 | 2.2109 | 3.1299 | 0.60089 | 1300 | Residential, High Density | TV-14 | Main Street Basin | 295.956 | City of Titusville | DEP | Main Street Baffle Box with BAM | 2nd generation baffle box with media. | Baffle Boxes- Second Generation with Media | Completed | 2018 | 876 | 136 | A | 296 | $393,363 | $4,000 | DEP/ City | DEP - $176,376/ City - $216,987 | G0442 | Structural | 2016 | North Indian River Lagoon | 28.612628 | -80.805675 | 2017 | BMPTrains | yes | 200.2046 | 1099.8979
23482 | City of Titusville | North IRL | A | IR1-5 | 0.35 | 0.47 | 0.34597 | 11.5159 | 2.2109 | 3.9842 | 0.7649 | 1340 | Residential, High density; Multiple Dwelling Units, High Rise <Three stories or more> | TV-14 | Main Street Basin | 295.956 | City of Titusville | DEP | Main Street Baffle Box with BAM | 2nd generation baffle box with media. | Baffle Boxes- Second Generation with Media | Completed | 2018 | 876 | 136 | A | 296 | $393,363 | $4,000 | DEP/ City | DEP - $176,376/ City - $216,987 | G0442 | Structural | 2016 | North Indian River Lagoon | 28.612628 | -80.805675 | 2017 | BMPTrains | yes | 229.9525 | 1400.1021
23483 | City of Titusville | North IRL | A | IR1-5 | 0.35 | 0.47 | 0.094226 | 11.2542 | 2.0917 | 1.0604 | 0.19709 | 1200 | Residential, Medium Density-Two-five dwellingunits per acre | TV-14 | Main Street Basin | 295.956 | City of Titusville | DEP | Main Street Baffle Box with BAM | 2nd generation baffle box with media. | Baffle Boxes- Second Generation with Media | Completed | 2018 | 876 | 136 | A | 296 | $393,363 | $4,000 | DEP/ City | DEP - $176,376/ City - $216,987 | G0442 | Structural | 2016 | North Indian River Lagoon | 28.612628 | -80.805675 | 2017 | BMPTrains | yes | 120.1155 | 381.3206
23484 | City of Titusville | North IRL | A | IR1-5 | 0.35 | 0.47 | 0.18367 | 11.2542 | 2.0917 | 2.0671 | 0.38418 | 1320 | Mobile Home Units | TV-14 | Main Street Basin | 295.956 | City of Titusville | DEP | Main Street Baffle Box with BAM | 2nd generation baffle box with media. | Baffle Boxes- Second Generation with Media | Completed | 2018 | 876 | 136 | A | 296 | $393,363 | $4,000 | DEP/ City | DEP - $176,376/ City - $216,987 | G0442 | Structural | 2016 | North Indian River Lagoon | 28.612628 | -80.805675 | 2017 | BMPTrains | yes | 109.3586 | 743.3022
23485 | City of Titusville | North IRL | A | IR1-5 | 0.35 | 0.47 | 0.065136 | 11.2542 | 2.0917 | 0.73305 | 0.13624 | 1320 | Mobile Home Units | TV-14 | Main Street Basin | 295.956 | City of Titusville | DEP | Main Street Baffle Box with BAM | 2nd generation baffle box with media. | Baffle Boxes- Second Generation with Media | Completed | 2018 | 876 | 136 | A | 296 | $393,363 | $4,000 | DEP/ City | DEP - $176,376/ City - $216,987 | G0442 | Structural | 2016 | North Indian River Lagoon | 28.612628 | -80.805675 | 2017 | BMPTrains | yes | 71.0989 | 263.5965
23486 | City of Titusville | North IRL | A | IR1-5 | 0.35 | 0.47 | 0.27473 | 11.2542 | 2.0917 | 3.0918 | 0.57463 | 1350 | Residential, High density; Mixed Units <Fixed and mobile Homes> | TV-14 | Main Street Basin | 295.956 | City of Titusville | DEP | Main Street Baffle Box with BAM | 2nd generation baffle box with media. | Baffle Boxes- Second Generation with Media | Completed | 2018 | 876 | 136 | A | 296 | $393,363 | $4,000 | DEP/ City | DEP - $176,376/ City - $216,987 | G0442 | Structural | 2016 | North Indian River Lagoon | 28.612628 | -80.805675 | 2017 | BMPTrains | yes | 140.8377 | 1111.7807
23487 | City of Titusville | North IRL | A | IR1-5 | 0.35 | 0.47 | 0.00099377 | 9.8591 | 1.4482 | 0.0097976 | 0.0014391 | 1210 | Fixed Single Family Units | TV-14 | Main Street Basin | 295.956 | City of Titusville | DEP | Main Street Baffle Box with BAM | 2nd generation baffle box with media. | Baffle Boxes- Second Generation with Media | Completed | 2018 | 876 | 136 | A | 296 | $393,363 | $4,000 | DEP/ City | DEP - $176,376/ City - $216,987 | G0442 | Structural | 2016 | North Indian River Lagoon | 28.612628 | -80.805675 | 2017 | BMPTrains | yes | 17.7229 | 4.0216
23488 | City of Titusville | North IRL | A | IR1-5 | 0.35 | 0.47 | 0.11426 | 9.8591 | 1.4482 | 1.1265 | 0.16547 | 1210 | Fixed Single Family Units | TV-14 | Main Street Basin | 295.956 | City of Titusville | DEP | Main Street Baffle Box with BAM | 2nd generation baffle box with media. | Baffle Boxes- Second Generation with Media | Completed | 2018 | 876 | 136 | A | 296 | $393,363 | $4,000 | DEP/ City | DEP - $176,376/ City - $216,987 | G0442 | Structural | 2016 | North Indian River Lagoon | 28.612628 | -80.805675 | 2017 | BMPTrains | yes | 117.5901 | 462.3881
23489 | City of Titusville | North IRL | A | IR1-5 | 0.35 | 0.47 | 0.50251 | 9.8591 | 1.4482 | 4.9543 | 0.72772 | 1210 | Fixed Single Family Units | TV-14 | Main Street Basin | 295.956 | City of Titusville | DEP | Main Street Baffle Box with BAM | 2nd generation baffle box with media. | Baffle Boxes- Second Generation with Media | Completed | 2018 | 876 | 136 | A | 296 | $393,363 | $4,000 | DEP/ City | DEP - $176,376/ City - $216,987 | G0442 | Structural | 2016 | North Indian River Lagoon | 28.612628 | -80.805675 | 2017 | BMPTrains | yes | 181.5398 | 2033.5902
23490 | City of Titusville | North IRL | A | IR1-5 | 0.35 | 0.47 | 0.001129 | 11.7152 | 1.5845 | 0.013227 | 0.001789 | 1420 | Wholesale Sales and Services <Excluding warehouses associated with industrial use> | TV-14 | Main Street Basin | 295.956 | City of Titusville | DEP | Main Street Baffle Box with BAM | 2nd generation baffle box with media. | Baffle Boxes- Second Generation with Media | Completed | 2018 | 876 | 136 | A | 296 | $393,363 | $4,000 | DEP/ City | DEP - $176,376/ City - $216,987 | G0442 | Structural | 2016 | North Indian River Lagoon | 28.612628 | -80.805675 | 2017 | BMPTrains | yes | 14.8401 | 4.569
23491 | City of Titusville | North IRL | A | IR1-5 | 0.35 | 0.47 | 0.61724 | 7.8773 | 1.093 | 4.8622 | 0.67465 | 1480 | Cemeteries | TV-14 | Main Street Basin | 295.956 | City of Titusville | DEP | Main Street Baffle Box with BAM | 2nd generation baffle box with media. | Baffle Boxes- Second Generation with Media | Completed | 2018 | 876 | 136 | A | 296 | $393,363 | $4,000 | DEP/ City | DEP - $176,376/ City - $216,987 | G0442 | Structural | 2016 | North Indian River Lagoon | 28.612628 | -80.805675 | 2017 | BMPTrains | yes | 199.6034 | 2497.9002
23492 | City of Titusville | North IRL | A | IR1-5 | 0.35 | 0.47 | 0.00051888 | 7.8773 | 1.093 | 0.0040874 | 0.00056714 | 1210 | Fixed Single Family Units | TV-14 | Main Street Basin | 295.956 | City of Titusville | DEP | Main Street Baffle Box with BAM | 2nd generation baffle box with media. | Baffle Boxes- Second Generation with Media | Completed | 2018 | 876 | 136 | A | 296 | $393,363 | $4,000 | DEP/ City | DEP - $176,376/ City - $216,987 | G0442 | Structural | 2016 | North Indian River Lagoon | 28.612628 | -80.805675 | 2017 | BMPTrains | yes | 21.1798 | 2.0998
23493 | City of Titusville | North IRL | A | IR1-5 | 0.35 | 0.47 | 0.18704 | 11.1886 | 2.1094 | 2.0927 | 0.39454 | 1300 | Residential, High Density | TV-14 | Main Street Basin | 295.956 | City of Titusville | DEP | Main Street Baffle Box with BAM | 2nd generation baffle box with media. | Baffle Boxes- Second Generation with Media | Completed | 2018 | 876 | 136 | A | 296 | $393,363 | $4,000 | DEP/ City | DEP - $176,376/ City - $216,987 | G0442 | Structural | 2016 | North Indian River Lagoon | 28.612628 | -80.805675 | 2017 | BMPTrains | yes | 130.4823 | 756.9184
23494 | City of Titusville | North IRL | A | IR1-5 | 0.35 | 0.47 | 0.00743 | 11.1886 | 2.1094 | 0.083131 | 0.015673 | 1300 | Residential, High Density | TV-14 | Main Street Basin | 295.956 | City of Titusville | DEP | Main Street Baffle Box with BAM | 2nd generation baffle box with media. | Baffle Boxes- Second Generation with Media | Completed | 2018 | 876 | 136 | A | 296 | $393,363 | $4,000 | DEP/ City | DEP - $176,376/ City - $216,987 | G0442 | Structural | 2016 | North Indian River Lagoon | 28.612628 | -80.805675 | 2017 | BMPTrains | yes | 35.714 | 30.0681
23495 | City of Titusville | North IRL | A | IR1-5 | 0.35 | 0.47 | 0.14943 | 11.1886 | 2.1094 | 1.6719 | 0.31522 | 1300 | Residential, High Density | TV-14 | Main Street Basin | 295.956 | City of Titusville | DEP | Main Street Baffle Box with BAM | 2nd generation baffle box with media. | Baffle Boxes- Second Generation with Media | Completed | 2018 | 876 | 136 | A | 296 | $393,363 | $4,000 | DEP/ City | DEP - $176,376/ City - $216,987 | G0442 | Structural | 2016 | North Indian River Lagoon | 28.612628 | -80.805675 | 2017 | BMPTrains | yes | 104.3081 | 604.7316
23496 | City of Titusville | North IRL | A | IR1-5 | 0.35 | 0.47 | 0.012936 | 11.1886 | 2.1094 | 0.14473 | 0.027287 | 1300 | Residential, High Density | TV-14 | Main Street Basin | 295.956 | City of Titusville | DEP | Main Street Baffle Box with BAM | 2nd generation baffle box with media. | Baffle Boxes- Second Generation with Media | Completed | 2018 | 876 | 136 | A | 296 | $393,363 | $4,000 | DEP/ City | DEP - $176,376/ City - $216,987 | G0442 | Structural | 2016 | North Indian River Lagoon | 28.612628 | -80.805675 | 2017 | BMPTrains | yes | 44.536 | 52.3488
23497 | City of Titusville | North IRL | A | IR1-5 | 0.35 | 0.47 | 0.010973 | 11.1886 | 2.1094 | 0.12278 | 0.023147 | 1300 | Residential, High Density | TV-14 | Main Street Basin | 295.956 | City of Titusville | DEP | Main Street Baffle Box with BAM | 2nd generation baffle box with media. | Baffle Boxes- Second Generation with Media | Completed | 2018 | 876 | 136 | A | 296 | $393,363 | $4,000 | DEP/ City | DEP - $176,376/ City - $216,987 | G0442 | Structural | 2016 | North Indian River Lagoon | 28.612628 | -80.805675 | 2017 | BMPTrains | yes | 26.7219 | 44.4077
23498 | City of Titusville | North IRL | A | IR1-5 | 0.35 | 0.47 | 0.063705 | 11.1886 | 2.1094 | 0.71277 | 0.13438 | 1300 | Residential, High Density | TV-14 | Main Street Basin | 295.956 | City of Titusville | DEP | Main Street Baffle Box with BAM | 2nd generation baffle box with media. | Baffle Boxes- Second Generation with Media | Completed | 2018 | 876 | 136 | A | 296 | $393,363 | $4,000 | DEP/ City | DEP - $176,376/ City - $216,987 | G0442 | Structural | 2016 | North Indian River Lagoon | 28.612628 | -80.805675 | 2017 | BMPTrains | yes | 118.3483 | 257.8042
23499 | City of Titusville | North IRL | A | IR1-5 | 0.35 | 0.47 | 0.18196 | 11.1886 | 2.1094 | 2.0359 | 0.38383 | 1300 | Residential, High Density | TV-14 | Main Street Basin | 295.956 | City of Titusville | DEP | Main Street Baffle Box with BAM | 2nd generation baffle box with media. | Baffle Boxes- Second Generation with Media | Completed | 2018 | 876 | 136 | A | 296 | $393,363 | $4,000 | DEP/ City | DEP - $176,376/ City - $216,987 | G0442 | Structural | 2016 | North Indian River Lagoon | 28.612628 | -80.805675 | 2017 | BMPTrains | yes | 119.1311 | 736.3584
23500 | City of Titusville | North IRL | A | IR1-5 | 0.35 | 0.47 | 0.0042904 | 11.1886 | 2.1094 | 0.048004 | 0.0090503 | 1300 | Residential, High Density | TV-14 | Main Street Basin | 295.956 | City of Titusville | DEP | Main Street Baffle Box with BAM | 2nd generation baffle box with media. | Baffle Boxes- Second Generation with Media | Completed | 2018 | 876 | 136 | A | 296 | $393,363 | $4,000 | DEP/ City | DEP - $176,376/ City - $216,987 | G0442 | Structural | 2016 | North Indian River Lagoon | 28.612628 | -80.805675 | 2017 | BMPTrains | yes | 32.4637 | 17.3628
23501 | City of Titusville | North IRL | A | IR1-5 | 0.35 | 0.47 | 0.073596 | 12.3089 | 1.6256 | 0.90589 | 0.11964 | 1400 | Commercial and Services | TV-14 | Main Street Basin | 295.956 | City of Titusville | DEP | Main Street Baffle Box with BAM | 2nd generation baffle box with media. | Baffle Boxes- Second Generation with Media | Completed | 2018 | 876 | 136 | A | 296 | $393,363 | $4,000 | DEP/ City | DEP - $176,376/ City - $216,987 | G0442 | Structural | 2016 | North Indian River Lagoon | 28.612628 | -80.805675 | 2017 | BMPTrains | yes | 86.1219 | 297.8325
23502 | City of Titusville | North IRL | A | IR1-5 | 0.35 | 0.47 | 0.38453 | 12.3089 | 1.6256 | 4.7331 | 0.6251 | 1410 | Retail Sales and Services | TV-14 | Main Street Basin | 295.956 | City of Titusville | DEP | Main Street Baffle Box with BAM | 2nd generation baffle box with media. | Baffle Boxes- Second Generation with Media | Completed | 2018 | 876 | 136 | A | 296 | $393,363 | $4,000 | DEP/ City | DEP - $176,376/ City - $216,987 | G0442 | Structural | 2016 | North Indian River Lagoon | 28.612628 | -80.805675 | 2017 | BMPTrains | yes | 182.7559 | 1556.1306
23503 | City of Titusville | North IRL | A | IR1-5 | 0.35 | 0.47 | 0.25434 | 11.6656 | 1.5401 | 2.9671 | 0.39171 | 1400 | Commercial and Services | TV-14 | Main Street Basin | 295.956 | City of Titusville | DEP | Main Street Baffle Box with BAM | 2nd generation baffle box with media. | Baffle Boxes- Second Generation with Media | Completed | 2018 | 876 | 136 | A | 296 | $393,363 | $4,000 | DEP/ City | DEP - $176,376/ City - $216,987 | G0442 | Structural | 2016 | North Indian River Lagoon | 28.612628 | -80.805675 | 2017 | BMPTrains | yes | 136.2627 | 1029.2924
23504 | City of Titusville | North IRL | A | IR1-5 | 0.35 | 0.47 | 0.00055701 | 11.6656 | 1.5401 | 0.0064978 | 0.00085784 | 8140 | Roads and Highways | TV-14 | Main Street Basin | 295.956 | City of Titusville | DEP | Main Street Baffle Box with BAM | 2nd generation baffle box with media. | Baffle Boxes- Second Generation with Media | Completed | 2018 | 876 | 136 | A | 296 | $393,363 | $4,000 | DEP/ City | DEP - $176,376/ City - $216,987 | G0442 | Structural | 2016 | North Indian River Lagoon | 28.612628 | -80.805675 | 2017 | BMPTrains | yes | 34.3204 | 2.2541
23505 | City of Titusville | North IRL | A | IR1-5 | 0.35 | 0.47 | 0.019706 | 11.6656 | 1.5401 | 0.22988 | 0.030349 | 1210 | Fixed Single Family Units | TV-14 | Main Street Basin | 295.956 | City of Titusville | DEP | Main Street Baffle Box with BAM | 2nd generation baffle box with media. | Baffle Boxes- Second Generation with Media | Completed | 2018 | 876 | 136 | A | 296 | $393,363 | $4,000 | DEP/ City | DEP - $176,376/ City - $216,987 | G0442 | Structural | 2016 | North Indian River Lagoon | 28.612628 | -80.805675 | 2017 | BMPTrains | yes | 41.9029 | 79.7471
23506 | City of Titusville | North IRL | A | IR1-5 | 0.35 | 0.47 | 0.12312 | 11.6656 | 1.5401 | 1.4362 | 0.18961 | 1410 | Retail Sales and Services | TV-14 | Main Street Basin | 295.956 | City of Titusville | DEP | Main Street Baffle Box with BAM | 2nd generation baffle box with media. | Baffle Boxes- Second Generation with Media | Completed | 2018 | 876 | 136 | A | 296 | $393,363 | $4,000 | DEP/ City | DEP - $176,376/ City - $216,987 | G0442 | Structural | 2016 | North Indian River Lagoon | 28.612628 | -80.805675 | 2017 | BMPTrains | yes | 107.8523 | 498.2306
23507 | City of Titusville | North IRL | A | IR1-5 | 0.35 | 0.47 | 0.034612 | 11.6656 | 1.5401 | 0.40377 | 0.053305 | 1410 | Retail Sales and Services | TV-14 | Main Street Basin | 295.956 | City of Titusville | DEP | Main Street Baffle Box with BAM | 2nd generation baffle box with media. | Baffle Boxes- Second Generation with Media | Completed | 2018 | 876 | 136 | A | 296 | $393,363 | $4,000 | DEP/ City | DEP - $176,376/ City - $216,987 | G0442 | Structural | 2016 | North Indian River Lagoon | 28.612628 | -80.805675 | 2017 | BMPTrains | yes | 80.3029 | 140.0685
23508 | City of Titusville | North IRL | A | IR1-5 | 0.35 | 0.47 | 0.26973 | 9.8721 | 1.4501 | 2.6628 | 0.39114 | 1200 | Residential, Medium Density-Two-five dwellingunits per acre | TV-14 | Main Street Basin | 295.956 | City of Titusville | DEP | Main Street Baffle Box with BAM | 2nd generation baffle box with media. | Baffle Boxes- Second Generation with Media | Completed | 2018 | 876 | 136 | A | 296 | $393,363 | $4,000 | DEP/ City | DEP - $176,376/ City - $216,987 | G0442 | Structural | 2016 | North Indian River Lagoon | 28.612628 | -80.805675 | 2017 | BMPTrains | yes | 203.4203 | 1091.5605
23509 | City of Titusville | North IRL | A | IR1-5 | 0.35 | 0.47 | 6.4867e-05 | 9.8721 | 1.4501 | 0.00064038 | 9.4064e-05 | 1300 | Residential, High Density | TV-14 | Main Street Basin | 295.956 | City of Titusville | DEP | Main Street Baffle Box with BAM | 2nd generation baffle box with media. | Baffle Boxes- Second Generation with Media | Completed | 2018 | 876 | 136 | A | 296 | $393,363 | $4,000 | DEP/ City | DEP - $176,376/ City - $216,987 | G0442 | Structural | 2016 | North Indian River Lagoon | 28.612628 | -80.805675 | 2017 | BMPTrains | yes | 2.619 | 0.26251
23510 | City of Titusville | North IRL | A | IR1-5 | 0.35 | 0.47 | 0.19935 | 9.8721 | 1.4501 | 1.968 | 0.28907 | 1210 | Fixed Single Family Units | TV-14 | Main Street Basin | 295.956 | City of Titusville | DEP | Main Street Baffle Box with BAM | 2nd generation baffle box with media. | Baffle Boxes- Second Generation with Media | Completed | 2018 | 876 | 136 | A | 296 | $393,363 | $4,000 | DEP/ City | DEP - $176,376/ City - $216,987 | G0442 | Structural | 2016 | North Indian River Lagoon | 28.612628 | -80.805675 | 2017 | BMPTrains | yes | 116.9422 | 806.7241
23511 | City of Titusville | North IRL | A | IR1-5 | 0.35 | 0.47 | 0.14808 | 9.8721 | 1.4501 | 1.4619 | 0.21473 | 1210 | Fixed Single Family Units | TV-14 | Main Street Basin | 295.956 | City of Titusville | DEP | Main Street Baffle Box with BAM | 2nd generation baffle box with media. | Baffle Boxes- Second Generation with Media | Completed | 2018 | 876 | 136 | A | 296 | $393,363 | $4,000 | DEP/ City | DEP - $176,376/ City - $216,987 | G0442 | Structural | 2016 | North Indian River Lagoon | 28.612628 | -80.805675 | 2017 | BMPTrains | yes | 121.1681 | 599.2614
23512 | City of Titusville | North IRL | A | IR1-5 | 0.35 | 0.47 | 0.00054154 | 9.8721 | 1.4501 | 0.0053462 | 0.00078529 | 1210 | Fixed Single Family Units | TV-14 | Main Street Basin | 295.956 | City of Titusville | DEP | Main Street Baffle Box with BAM | 2nd generation baffle box with media. | Baffle Boxes- Second Generation with Media | Completed | 2018 | 876 | 136 | A | 296 | $393,363 | $4,000 | DEP/ City | DEP - $176,376/ City - $216,987 | G0442 | Structural | 2016 | North Indian River Lagoon | 28.612628 | -80.805675 | 2017 | BMPTrains | yes | 7.8807 | 2.1915
23513 | City of Titusville | North IRL | A | IR1-5 | 0.35 | 0.47 | 0.18871 | 10.2495 | 1.519 | 1.9341 | 0.28664 | 1200 | Residential, Medium Density-Two-five dwellingunits per acre | TV-14 | Main Street Basin | 295.956 | City of Titusville | DEP | Main Street Baffle Box with BAM | 2nd generation baffle box with media. | Baffle Boxes- Second Generation with Media | Completed | 2018 | 876 | 136 | A | 296 | $393,363 | $4,000 | DEP/ City | DEP - $176,376/ City - $216,987 | G0442 | Structural | 2016 | North Indian River Lagoon | 28.612628 | -80.805675 | 2017 | BMPTrains | yes | 135.2673 | 763.6705
23514 | City of Titusville | North IRL | A | IR1-5 | 0.35 | 0.47 | 8.8573e-05 | 10.2495 | 1.519 | 0.00090782 | 0.00013454 | 1210 | Fixed Single Family Units | TV-14 | Main Street Basin | 295.956 | City of Titusville | DEP | Main Street Baffle Box with BAM | 2nd generation baffle box with media. | Baffle Boxes- Second Generation with Media | Completed | 2018 | 876 | 136 | A | 296 | $393,363 | $4,000 | DEP/ City | DEP - $176,376/ City - $216,987 | G0442 | Structural | 2016 | North Indian River Lagoon | 28.612628 | -80.805675 | 2017 | BMPTrains | yes | 3.921 | 0.35844
23515 | City of Titusville | North IRL | A | IR1-5 | 0.35 | 0.47 | 0.079252 | 10.2495 | 1.519 | 0.81229 | 0.12038 | 1210 | Fixed Single Family Units | TV-14 | Main Street Basin | 295.956 | City of Titusville | DEP | Main Street Baffle Box with BAM | 2nd generation baffle box with media. | Baffle Boxes- Second Generation with Media | Completed | 2018 | 876 | 136 | A | 296 | $393,363 | $4,000 | DEP/ City | DEP - $176,376/ City - $216,987 | G0442 | Structural | 2016 | North Indian River Lagoon | 28.612628 | -80.805675 | 2017 | BMPTrains | yes | 72.5282 | 320.7207
23516 | City of Titusville | North IRL | A | IR1-5 | 0.35 | 0.47 | 0.1299 | 10.2495 | 1.519 | 1.3314 | 0.19731 | 1210 | Fixed Single Family Units | TV-14 | Main Street Basin | 295.956 | City of Titusville | DEP | Main Street Baffle Box with BAM | 2nd generation baffle box with media. | Baffle Boxes- Second Generation with Media | Completed | 2018 | 876 | 136 | A | 296 | $393,363 | $4,000 | DEP/ City | DEP - $176,376/ City - $216,987 | G0442 | Structural | 2016 | North Indian River Lagoon | 28.612628 | -80.805675 | 2017 | BMPTrains | yes | 91.7099 | 525.691
23517 | City of Titusville | North IRL | A | IR1-5 | 0.35 | 0.47 | 0.10726 | 10.2495 | 1.519 | 1.0994 | 0.16293 | 1210 | Fixed Single Family Units | TV-14 | Main Street Basin | 295.956 | City of Titusville | DEP | Main Street Baffle Box with BAM | 2nd generation baffle box with media. | Baffle Boxes- Second Generation with Media | Completed | 2018 | 876 | 136 | A | 296 | $393,363 | $4,000 | DEP/ City | DEP - $176,376/ City - $216,987 | G0442 | Structural | 2016 | North Indian River Lagoon | 28.612628 | -80.805675 | 2017 | BMPTrains | yes | 85.8257 | 434.0694
23518 | City of Titusville | North IRL | A | IR1-5 | 0.35 | 0.47 | 0.096823 | 10.2495 | 1.519 | 0.99238 | 0.14707 | 1210 | Fixed Single Family Units | TV-14 | Main Street Basin | 295.956 | City of Titusville | DEP | Main Street Baffle Box with BAM | 2nd generation baffle box with media. | Baffle Boxes- Second Generation with Media | Completed | 2018 | 876 | 136 | A | 296 | $393,363 | $4,000 | DEP/ City | DEP - $176,376/ City - $216,987 | G0442 | Structural | 2016 | North Indian River Lagoon | 28.612628 | -80.805675 | 2017 | BMPTrains | yes | 79.4355 | 391.8274
23519 | City of Titusville | North IRL | A | IR1-5 | 0.35 | 0.47 | 0.015731 | 10.2495 | 1.519 | 0.16124 | 0.023895 | 1210 | Fixed Single Family Units | TV-14 | Main Street Basin | 295.956 | City of Titusville | DEP | Main Street Baffle Box with BAM | 2nd generation baffle box with media. | Baffle Boxes- Second Generation with Media | Completed | 2018 | 876 | 136 | A | 296 | $393,363 | $4,000 | DEP/ City | DEP - $176,376/ City - $216,987 | G0442 | Structural | 2016 | North Indian River Lagoon | 28.612628 | -80.805675 | 2017 | BMPTrains | yes | 40.7978 | 63.6625
23520 | City of Titusville | North IRL | A | IR1-5 | 0.35 | 0.47 | 0.1468 | 8.1347 | 1.0859 | 1.1942 | 0.15942 | 1700 | Institutional (Educational,religious,health and military facilities) | TV-14 | Main Street Basin | 295.956 | City of Titusville | DEP | Main Street Baffle Box with BAM | 2nd generation baffle box with media. | Baffle Boxes- Second Generation with Media | Completed | 2018 | 876 | 136 | A | 296 | $393,363 | $4,000 | DEP/ City | DEP - $176,376/ City - $216,987 | G0442 | Structural | 2016 | North Indian River Lagoon | 28.612628 | -80.805675 | 2017 | BMPTrains | yes | 123.831 | 594.093
23521 | City of Titusville | North IRL | A | IR1-5 | 0.35 | 0.47 | 0.15833 | 8.1347 | 1.0859 | 1.288 | 0.17193 | 8120 | Railroads | TV-14 | Main Street Basin | 295.956 | City of Titusville | DEP | Main Street Baffle Box with BAM | 2nd generation baffle box with media. | Baffle Boxes- Second Generation with Media | Completed | 2018 | 876 | 136 | A | 296 | $393,363 | $4,000 | DEP/ City | DEP - $176,376/ City - $216,987 | G0442 | Structural | 2016 | North Indian River Lagoon | 28.612628 | -80.805675 | 2017 | BMPTrains | yes | 125.1499 | 640.7315
23522 | City of Titusville | North IRL | A | IR1-5 | 0.35 | 0.47 | 0.096342 | 10.791 | 1.5444 | 1.0396 | 0.14879 | 1210 | Fixed Single Family Units | TV-14 | Main Street Basin | 295.956 | City of Titusville | DEP | Main Street Baffle Box with BAM | 2nd generation baffle box with media. | Baffle Boxes- Second Generation with Media | Completed | 2018 | 876 | 136 | A | 296 | $393,363 | $4,000 | DEP/ City | DEP - $176,376/ City - $216,987 | G0442 | Structural | 2016 | North Indian River Lagoon | 28.612628 | -80.805675 | 2017 | BMPTrains | yes | 78.9989 | 389.8822
23523 | City of Titusville | North IRL | A | IR1-5 | 0.35 | 0.47 | 0.22096 | 10.791 | 1.5444 | 2.3844 | 0.34125 | 1210 | Fixed Single Family Units | TV-14 | Main Street Basin | 295.956 | City of Titusville | DEP | Main Street Baffle Box with BAM | 2nd generation baffle box with media. | Baffle Boxes- Second Generation with Media | Completed | 2018 | 876 | 136 | A | 296 | $393,363 | $4,000 | DEP/ City | DEP - $176,376/ City - $216,987 | G0442 | Structural | 2016 | North Indian River Lagoon | 28.612628 | -80.805675 | 2017 | BMPTrains | yes | 119.592 | 894.2045
23524 | City of Titusville | North IRL | A | IR1-5 | 0.35 | 0.47 | 0.12277 | 10.791 | 1.5444 | 1.3248 | 0.18961 | 1210 | Fixed Single Family Units | TV-14 | Main Street Basin | 295.956 | City of Titusville | DEP | Main Street Baffle Box with BAM | 2nd generation baffle box with media. | Baffle Boxes- Second Generation with Media | Completed | 2018 | 876 | 136 | A | 296 | $393,363 | $4,000 | DEP/ City | DEP - $176,376/ City - $216,987 | G0442 | Structural | 2016 | North Indian River Lagoon | 28.612628 | -80.805675 | 2017 | BMPTrains | yes | 90.4534 | 496.845
23525 | City of Titusville | North IRL | A | IR1-5 | 0.35 | 0.47 | 0.015326 | 10.791 | 1.5444 | 0.16538 | 0.023669 | 1210 | Fixed Single Family Units | TV-14 | Main Street Basin | 295.956 | City of Titusville | DEP | Main Street Baffle Box with BAM | 2nd generation baffle box with media. | Baffle Boxes- Second Generation with Media | Completed | 2018 | 876 | 136 | A | 296 | $393,363 | $4,000 | DEP/ City | DEP - $176,376/ City - $216,987 | G0442 | Structural | 2016 | North Indian River Lagoon | 28.612628 | -80.805675 | 2017 | BMPTrains | yes | 43.0634 | 62.0205
23526 | City of Titusville | North IRL | A | IR1-5 | 0.35 | 0.47 | 0.16236 | 10.791 | 1.5444 | 1.752 | 0.25075 | 1410 | Retail Sales and Services | TV-14 | Main Street Basin | 295.956 | City of Titusville | DEP | Main Street Baffle Box with BAM | 2nd generation baffle box with media. | Baffle Boxes- Second Generation with Media | Completed | 2018 | 876 | 136 | A | 296 | $393,363 | $4,000 | DEP/ City | DEP - $176,376/ City - $216,987 | G0442 | Structural | 2016 | North Indian River Lagoon | 28.612628 | -80.805675 | 2017 | BMPTrains | yes | 104.7519 | 657.0479
23527 | City of Titusville | North IRL | A | IR1-5 | 0.35 | 0.47 | 0.61776 | 8.4385 | 1.1271 | 5.213 | 0.69625 | 1720 | Religious | TV-14 | Main Street Basin | 295.956 | City of Titusville | DEP | Main Street Baffle Box with BAM | 2nd generation baffle box with media. | Baffle Boxes- Second Generation with Media | Completed | 2018 | 876 | 136 | A | 296 | $393,363 | $4,000 | DEP/ City | DEP - $176,376/ City - $216,987 | G0442 | Structural | 2016 | North Indian River Lagoon | 28.612628 | -80.805675 | 2017 | BMPTrains | yes | 200 | 2500
23528 | City of Titusville | North IRL | A | IR1-5 | 0.35 | 0.47 | 0.073633 | 10.0172 | 1.3815 | 0.7376 | 0.10172 | 1560 | Other Heavy Industrial | TV-14 | Main Street Basin | 295.956 | City of Titusville | DEP | Main Street Baffle Box with BAM | 2nd generation baffle box with media. | Baffle Boxes- Second Generation with Media | Completed | 2018 | 876 | 136 | A | 296 | $393,363 | $4,000 | DEP/ City | DEP - $176,376/ City - $216,987 | G0442 | Structural | 2016 | North Indian River Lagoon | 28.612628 | -80.805675 | 2017 | BMPTrains | yes | 94.3441 | 297.9841
23529 | City of Titusville | North IRL | A | IR1-5 | 0.35 | 0.47 | 0.066058 | 10.4004 | 1.6934 | 0.68703 | 0.11186 | 1200 | Residential, Medium Density-Two-five dwellingunits per acre | TV-14 | Main Street Basin | 295.956 | City of Titusville | DEP | Main Street Baffle Box with BAM | 2nd generation baffle box with media. | Baffle Boxes- Second Generation with Media | Completed | 2018 | 876 | 136 | A | 296 | $393,363 | $4,000 | DEP/ City | DEP - $176,376/ City - $216,987 | G0442 | Structural | 2016 | North Indian River Lagoon | 28.612628 | -80.805675 | 2017 | BMPTrains | yes | 110.7666 | 267.3289
23530 | City of Titusville | North IRL | A | IR1-5 | 0.35 | 0.47 | 0.035786 | 10.4004 | 1.6934 | 0.37218 | 0.060598 | 1300 | Residential, High Density | TV-14 | Main Street Basin | 295.956 | City of Titusville | DEP | Main Street Baffle Box with BAM | 2nd generation baffle box with media. | Baffle Boxes- Second Generation with Media | Completed | 2018 | 876 | 136 | A | 296 | $393,363 | $4,000 | DEP/ City | DEP - $176,376/ City - $216,987 | G0442 | Structural | 2016 | North Indian River Lagoon | 28.612628 | -80.805675 | 2017 | BMPTrains | yes | 49.4088 | 144.8191
23531 | City of Titusville | North IRL | A | IR1-5 | 0.35 | 0.47 | 0.0042619 | 10.4004 | 1.6934 | 0.044326 | 0.007217 | 1210 | Fixed Single Family Units | TV-14 | Main Street Basin | 295.956 | City of Titusville | DEP | Main Street Baffle Box with BAM | 2nd generation baffle box with media. | Baffle Boxes- Second Generation with Media | Completed | 2018 | 876 | 136 | A | 296 | $393,363 | $4,000 | DEP/ City | DEP - $176,376/ City - $216,987 | G0442 | Structural | 2016 | North Indian River Lagoon | 28.612628 | -80.805675 | 2017 | BMPTrains | yes | 56.3834 | 17.2474
23532 | City of Titusville | North IRL | A | IR1-5 | 0.35 | 0.47 | 0.15595 | 10.4004 | 1.6934 | 1.6219 | 0.26408 | 1210 | Fixed Single Family Units | TV-14 | Main Street Basin | 295.956 | City of Titusville | DEP | Main Street Baffle Box with BAM | 2nd generation baffle box with media. | Baffle Boxes- Second Generation with Media | Completed | 2018 | 876 | 136 | A | 296 | $393,363 | $4,000 | DEP/ City | DEP - $176,376/ City - $216,987 | G0442 | Structural | 2016 | North Indian River Lagoon | 28.612628 | -80.805675 | 2017 | BMPTrains | yes | 101.3284 | 631.0922
23533 | City of Titusville | North IRL | A | IR1-5 | 0.35 | 0.47 | 0.19372 | 10.4004 | 1.6934 | 2.0148 | 0.32805 | 1210 | Fixed Single Family Units | TV-14 | Main Street Basin | 295.956 | City of Titusville | DEP | Main Street Baffle Box with BAM | 2nd generation baffle box with media. | Baffle Boxes- Second Generation with Media | Completed | 2018 | 876 | 136 | A | 296 | $393,363 | $4,000 | DEP/ City | DEP - $176,376/ City - $216,987 | G0442 | Structural | 2016 | North Indian River Lagoon | 28.612628 | -80.805675 | 2017 | BMPTrains | yes | 112.1369 | 783.9745
23534 | City of Titusville | North IRL | A | IR1-5 | 0.35 | 0.47 | 0.16199 | 10.4004 | 1.6934 | 1.6847 | 0.2743 | 1340 | Residential, High density; Multiple Dwelling Units, High Rise <Three stories or more> | TV-14 | Main Street Basin | 295.956 | City of Titusville | DEP | Main Street Baffle Box with BAM | 2nd generation baffle box with media. | Baffle Boxes- Second Generation with Media | Completed | 2018 | 876 | 136 | A | 296 | $393,363 | $4,000 | DEP/ City | DEP - $176,376/ City - $216,987 | G0442 | Structural | 2016 | North Indian River Lagoon | 28.612628 | -80.805675 | 2017 | BMPTrains | yes | 113.1142 | 655.5379
23535 | City of Titusville | North IRL | A | IR1-5 | 0.35 | 0.47 | 0.0086474 | 11.7214 | 1.7207 | 0.10136 | 0.01488 | 1410 | Retail Sales and Services | TV-14 | Main Street Basin | 295.956 | City of Titusville | DEP | Main Street Baffle Box with BAM | 2nd generation baffle box with media. | Baffle Boxes- Second Generation with Media | Completed | 2018 | 876 | 136 | A | 296 | $393,363 | $4,000 | DEP/ City | DEP - $176,376/ City - $216,987 | G0442 | Structural | 2016 | North Indian River Lagoon | 28.612628 | -80.805675 | 2017 | BMPTrains | yes | 45.633 | 34.995
23536 | City of Titusville | North IRL | A | IR1-5 | 0.35 | 0.47 | 0.13797 | 10.4101 | 1.5542 | 1.4363 | 0.21442 | 1200 | Residential, Medium Density-Two-five dwellingunits per acre | TV-14 | Main Street Basin | 295.956 | City of Titusville | DEP | Main Street Baffle Box with BAM | 2nd generation baffle box with media. | Baffle Boxes- Second Generation with Media | Completed | 2018 | 876 | 136 | A | 296 | $393,363 | $4,000 | DEP/ City | DEP - $176,376/ City - $216,987 | G0442 | Structural | 2016 | North Indian River Lagoon | 28.612628 | -80.805675 | 2017 | BMPTrains | yes | 122.4008 | 558.3341
23537 | City of Titusville | North IRL | A | IR1-5 | 0.35 | 0.47 | 0.11548 | 10.4101 | 1.5542 | 1.2022 | 0.17948 | 1210 | Fixed Single Family Units | TV-14 | Main Street Basin | 295.956 | City of Titusville | DEP | Main Street Baffle Box with BAM | 2nd generation baffle box with media. | Baffle Boxes- Second Generation with Media | Completed | 2018 | 876 | 136 | A | 296 | $393,363 | $4,000 | DEP/ City | DEP - $176,376/ City - $216,987 | G0442 | Structural | 2016 | North Indian River Lagoon | 28.612628 | -80.805675 | 2017 | BMPTrains | yes | 100.7278 | 467.3511
23538 | City of Titusville | North IRL | A | IR1-5 | 0.35 | 0.47 | 0.21399 | 10.4101 | 1.5542 | 2.2276 | 0.33257 | 1210 | Fixed Single Family Units | TV-14 | Main Street Basin | 295.956 | City of Titusville | DEP | Main Street Baffle Box with BAM | 2nd generation baffle box with media. | Baffle Boxes- Second Generation with Media | Completed | 2018 | 876 | 136 | A | 296 | $393,363 | $4,000 | DEP/ City | DEP - $176,376/ City - $216,987 | G0442 | Structural | 2016 | North Indian River Lagoon | 28.612628 | -80.805675 | 2017 | BMPTrains | yes | 127.8978 | 865.9667
23539 | City of Titusville | North IRL | A | IR1-5 | 0.35 | 0.47 | 0.14178 | 10.4101 | 1.5542 | 1.476 | 0.22035 | 1210 | Fixed Single Family Units | TV-14 | Main Street Basin | 295.956 | City of Titusville | DEP | Main Street Baffle Box with BAM | 2nd generation baffle box with media. | Baffle Boxes- Second Generation with Media | Completed | 2018 | 876 | 136 | A | 296 | $393,363 | $4,000 | DEP/ City | DEP - $176,376/ City - $216,987 | G0442 | Structural | 2016 | North Indian River Lagoon | 28.612628 | -80.805675 | 2017 | BMPTrains | yes | 106.0715 | 573.7716
23540 | City of Titusville | North IRL | A | IR1-5 | 0.35 | 0.47 | 0.0022906 | 10.4101 | 1.5542 | 0.023845 | 0.00356 | 1300 | Residential, High Density | TV-14 | Main Street Basin | 295.956 | City of Titusville | DEP | Main Street Baffle Box with BAM | 2nd generation baffle box with media. | Baffle Boxes- Second Generation with Media | Completed | 2018 | 876 | 136 | A | 296 | $393,363 | $4,000 | DEP/ City | DEP - $176,376/ City - $216,987 | G0442 | Structural | 2016 | North Indian River Lagoon | 28.612628 | -80.805675 | 2017 | BMPTrains | yes | 41.5547 | 9.2697
23541 | City of Titusville | North IRL | A | IR1-5 | 0.35 | 0.47 | 0.0028876 | 10.4101 | 1.5542 | 0.030061 | 0.0044879 | 1300 | Residential, High Density | TV-14 | Main Street Basin | 295.956 | City of Titusville | DEP | Main Street Baffle Box with BAM | 2nd generation baffle box with media. | Baffle Boxes- Second Generation with Media | Completed | 2018 | 876 | 136 | A | 296 | $393,363 | $4,000 | DEP/ City | DEP - $176,376/ City - $216,987 | G0442 | Structural | 2016 | North Indian River Lagoon | 28.612628 | -80.805675 | 2017 | BMPTrains | yes | 20.9042 | 11.6859
23542 | City of Titusville | North IRL | A | IR1-5 | 0.35 | 0.47 | 0.0033658 | 10.4101 | 1.5542 | 0.035038 | 0.005231 | 1300 | Residential, High Density | TV-14 | Main Street Basin | 295.956 | City of Titusville | DEP | Main Street Baffle Box with BAM | 2nd generation baffle box with media. | Baffle Boxes- Second Generation with Media | Completed | 2018 | 876 | 136 | A | 296 | $393,363 | $4,000 | DEP/ City | DEP - $176,376/ City - $216,987 | G0442 | Structural | 2016 | North Indian River Lagoon | 28.612628 | -80.805675 | 2017 | BMPTrains | yes | 19.272 | 13.6208
23543 | City of Titusville | North IRL | A | IR1-5 | 0.35 | 0.47 | 0.20344 | 9.2195 | 1.3273 | 1.8757 | 0.27004 | 1100 | Residential, Low Density-Less than two dwelling units/acre | TV-14 | Main Street Basin | 295.956 | City of Titusville | DEP | Main Street Baffle Box with BAM | 2nd generation baffle box with media. | Baffle Boxes- Second Generation with Media | Completed | 2018 | 876 | 136 | A | 296 | $393,363 | $4,000 | DEP/ City | DEP - $176,376/ City - $216,987 | G0442 | Structural | 2016 | North Indian River Lagoon | 28.612628 | -80.805675 | 2017 | BMPTrains | yes | 132.9592 | 823.3117
23544 | City of Titusville | North IRL | A | IR1-5 | 0.35 | 0.47 | 0.41432 | 9.2195 | 1.3273 | 3.8198 | 0.54994 | 1210 | Fixed Single Family Units | TV-14 | Main Street Basin | 295.956 | City of Titusville | DEP | Main Street Baffle Box with BAM | 2nd generation baffle box with media. | Baffle Boxes- Second Generation with Media | Completed | 2018 | 876 | 136 | A | 296 | $393,363 | $4,000 | DEP/ City | DEP - $176,376/ City - $216,987 | G0442 | Structural | 2016 | North Indian River Lagoon | 28.612628 | -80.805675 | 2017 | BMPTrains | yes | 167.0943 | 1676.6883
23545 | City of Titusville | North IRL | A | IR1-5 | 0.35 | 0.47 | 0.00051413 | 10.9528 | 1.5009 | 0.0056311 | 0.00077166 | 1330 | Residential, High density; Multiple Dwelling Units, Low Rise <Two stories or less> | TV-14 | Main Street Basin | 295.956 | City of Titusville | DEP | Main Street Baffle Box with BAM | 2nd generation baffle box with media. | Baffle Boxes- Second Generation with Media | Completed | 2018 | 876 | 136 | A | 296 | $393,363 | $4,000 | DEP/ City | DEP - $176,376/ City - $216,987 | G0442 | Structural | 2016 | North Indian River Lagoon | 28.612628 | -80.805675 | 2017 | BMPTrains | yes | 7.2784 | 2.0806
23546 | City of Titusville | North IRL | A | IR1-5 | 0.35 | 0.47 | 0.00037879 | 10.9528 | 1.5009 | 0.0041488 | 0.00056853 | 1210 | Fixed Single Family Units | TV-14 | Main Street Basin | 295.956 | City of Titusville | DEP | Main Street Baffle Box with BAM | 2nd generation baffle box with media. | Baffle Boxes- Second Generation with Media | Completed | 2018 | 876 | 136 | A | 296 | $393,363 | $4,000 | DEP/ City | DEP - $176,376/ City - $216,987 | G0442 | Structural | 2016 | North Indian River Lagoon | 28.612628 | -80.805675 | 2017 | BMPTrains | yes | 5.0011 | 1.5329
23547 | City of Titusville | North IRL | A | IR1-5 | 0.35 | 0.47 | 0.0030654 | 10.4852 | 1.6758 | 0.032141 | 0.0051368 | 1300 | Residential, High Density | TV-14 | Main Street Basin | 295.956 | City of Titusville | DEP | Main Street Baffle Box with BAM | 2nd generation baffle box with media. | Baffle Boxes- Second Generation with Media | Completed | 2018 | 876 | 136 | A | 296 | $393,363 | $4,000 | DEP/ City | DEP - $176,376/ City - $216,987 | G0442 | Structural | 2016 | North Indian River Lagoon | 28.612628 | -80.805675 | 2017 | BMPTrains | yes | 63.7376 | 12.4052
23548 | City of Titusville | North IRL | A | IR1-5 | 0.35 | 0.47 | 0.14773 | 10.4852 | 1.6758 | 1.549 | 0.24756 | 1300 | Residential, High Density | TV-14 | Main Street Basin | 295.956 | City of Titusville | DEP | Main Street Baffle Box with BAM | 2nd generation baffle box with media. | Baffle Boxes- Second Generation with Media | Completed | 2018 | 876 | 136 | A | 296 | $393,363 | $4,000 | DEP/ City | DEP - $176,376/ City - $216,987 | G0442 | Structural | 2016 | North Indian River Lagoon | 28.612628 | -80.805675 | 2017 | BMPTrains | yes | 174.462 | 597.8457
23549 | City of Titusville | North IRL | A | IR1-5 | 0.35 | 0.47 | 0.03652 | 10.4852 | 1.6758 | 0.38292 | 0.061199 | 1400 | Commercial and Services | TV-14 | Main Street Basin | 295.956 | City of Titusville | DEP | Main Street Baffle Box with BAM | 2nd generation baffle box with media. | Baffle Boxes- Second Generation with Media | Completed | 2018 | 876 | 136 | A | 296 | $393,363 | $4,000 | DEP/ City | DEP - $176,376/ City - $216,987 | G0442 | Structural | 2016 | North Indian River Lagoon | 28.612628 | -80.805675 | 2017 | BMPTrains | yes | 103.8288 | 147.7929
23550 | City of Titusville | North IRL | A | IR1-5 | 0.35 | 0.47 | 0.18898 | 10.4852 | 1.6758 | 1.9815 | 0.31669 | 1210 | Fixed Single Family Units | TV-14 | Main Street Basin | 295.956 | City of Titusville | DEP | Main Street Baffle Box with BAM | 2nd generation baffle box with media. | Baffle Boxes- Second Generation with Media | Completed | 2018 | 876 | 136 | A | 296 | $393,363 | $4,000 | DEP/ City | DEP - $176,376/ City - $216,987 | G0442 | Structural | 2016 | North Indian River Lagoon | 28.612628 | -80.805675 | 2017 | BMPTrains | yes | 110.6253 | 764.7817
23551 | City of Titusville | North IRL | A | IR1-5 | 0.35 | 0.47 | 0.14713 | 10.4852 | 1.6758 | 1.5426 | 0.24655 | 1210 | Fixed Single Family Units | TV-14 | Main Street Basin | 295.956 | City of Titusville | DEP | Main Street Baffle Box with BAM | 2nd generation baffle box with media. | Baffle Boxes- Second Generation with Media | Completed | 2018 | 876 | 136 | A | 296 | $393,363 | $4,000 | DEP/ City | DEP - $176,376/ City - $216,987 | G0442 | Structural | 2016 | North Indian River Lagoon | 28.612628 | -80.805675 | 2017 | BMPTrains | yes | 98.7109 | 595.4002
23552 | City of Titusville | North IRL | A | IR1-5 | 0.35 | 0.47 | 0.064022 | 10.4852 | 1.6758 | 0.67128 | 0.10728 | 1210 | Fixed Single Family Units | TV-14 | Main Street Basin | 295.956 | City of Titusville | DEP | Main Street Baffle Box with BAM | 2nd generation baffle box with media. | Baffle Boxes- Second Generation with Media | Completed | 2018 | 876 | 136 | A | 296 | $393,363 | $4,000 | DEP/ City | DEP - $176,376/ City - $216,987 | G0442 | Structural | 2016 | North Indian River Lagoon | 28.612628 | -80.805675 | 2017 | BMPTrains | yes | 102.7187 | 259.0862
23553 | City of Titusville | North IRL | A | IR1-5 | 0.35 | 0.47 | 0.035711 | 9.8567 | 1.4478 | 0.35199 | 0.051703 | 1200 | Residential, Medium Density-Two-five dwellingunits per acre | TV-14 | Main Street Basin | 295.956 | City of Titusville | DEP | Main Street Baffle Box with BAM | 2nd generation baffle box with media. | Baffle Boxes- Second Generation with Media | Completed | 2018 | 876 | 136 | A | 296 | $393,363 | $4,000 | DEP/ City | DEP - $176,376/ City - $216,987 | G0442 | Structural | 2016 | North Indian River Lagoon | 28.612628 | -80.805675 | 2017 | BMPTrains | yes | 105.7817 | 144.5168
23554 | City of Titusville | North IRL | A | IR1-5 | 0.35 | 0.47 | 0.04778 | 9.8567 | 1.4478 | 0.47095 | 0.069177 | 1210 | Fixed Single Family Units | TV-14 | Main Street Basin | 295.956 | City of Titusville | DEP | Main Street Baffle Box with BAM | 2nd generation baffle box with media. | Baffle Boxes- Second Generation with Media | Completed | 2018 | 876 | 136 | A | 296 | $393,363 | $4,000 | DEP/ City | DEP - $176,376/ City - $216,987 | G0442 | Structural | 2016 | North Indian River Lagoon | 28.612628 | -80.805675 | 2017 | BMPTrains | yes | 76.3158 | 193.3601
23555 | City of Titusville | North IRL | A | IR1-5 | 0.35 | 0.47 | 0.18377 | 9.8567 | 1.4478 | 1.8114 | 0.26606 | 1210 | Fixed Single Family Units | TV-14 | Main Street Basin | 295.956 | City of Titusville | DEP | Main Street Baffle Box with BAM | 2nd generation baffle box with media. | Baffle Boxes- Second Generation with Media | Completed | 2018 | 876 | 136 | A | 296 | $393,363 | $4,000 | DEP/ City | DEP - $176,376/ City - $216,987 | G0442 | Structural | 2016 | North Indian River Lagoon | 28.612628 | -80.805675 | 2017 | BMPTrains | yes | 110.4045 | 743.692
23556 | City of Titusville | North IRL | A | IR1-5 | 0.35 | 0.47 | 0.15969 | 9.8567 | 1.4478 | 1.574 | 0.2312 | 1210 | Fixed Single Family Units | TV-14 | Main Street Basin | 295.956 | City of Titusville | DEP | Main Street Baffle Box with BAM | 2nd generation baffle box with media. | Baffle Boxes- Second Generation with Media | Completed | 2018 | 876 | 136 | A | 296 | $393,363 | $4,000 | DEP/ City | DEP - $176,376/ City - $216,987 | G0442 | Structural | 2016 | North Indian River Lagoon | 28.612628 | -80.805675 | 2017 | BMPTrains | yes | 103.7994 | 646.2508
23557 | City of Titusville | North IRL | A | IR1-5 | 0.35 | 0.47 | 0.038515 | 9.8567 | 1.4478 | 0.37963 | 0.055762 | 1210 | Fixed Single Family Units | TV-14 | Main Street Basin | 295.956 | City of Titusville | DEP | Main Street Baffle Box with BAM | 2nd generation baffle box with media. | Baffle Boxes- Second Generation with Media | Completed | 2018 | 876 | 136 | A | 296 | $393,363 | $4,000 | DEP/ City | DEP - $176,376/ City - $216,987 | G0442 | Structural | 2016 | North Indian River Lagoon | 28.612628 | -80.805675 | 2017 | BMPTrains | yes | 51.0274 | 155.8637
23558 | City of Titusville | North IRL | A | IR1-5 | 0.35 | 0.47 | 0.08882 | 9.8567 | 1.4478 | 0.87547 | 0.12859 | 1210 | Fixed Single Family Units | TV-14 | Main Street Basin | 295.956 | City of Titusville | DEP | Main Street Baffle Box with BAM | 2nd generation baffle box with media. | Baffle Boxes- Second Generation with Media | Completed | 2018 | 876 | 136 | A | 296 | $393,363 | $4,000 | DEP/ City | DEP - $176,376/ City - $216,987 | G0442 | Structural | 2016 | North Indian River Lagoon | 28.612628 | -80.805675 | 2017 | BMPTrains | yes | 77.1917 | 359.4427
23559 | City of Titusville | North IRL | A | IR1-5 | 0.35 | 0.47 | 0.063475 | 9.8567 | 1.4478 | 0.62565 | 0.0919 | 1210 | Fixed Single Family Units | TV-14 | Main Street Basin | 295.956 | City of Titusville | DEP | Main Street Baffle Box with BAM | 2nd generation baffle box with media. | Baffle Boxes- Second Generation with Media | Completed | 2018 | 876 | 136 | A | 296 | $393,363 | $4,000 | DEP/ City | DEP - $176,376/ City - $216,987 | G0442 | Structural | 2016 | North Indian River Lagoon | 28.612628 | -80.805675 | 2017 | BMPTrains | yes | 64.1564 | 256.8739
23560 | City of Titusville | North IRL | A | IR1-5 | 0.35 | 0.47 | 0.18854 | 10.5162 | 1.6457 | 1.9827 | 0.31028 | 1200 | Residential, Medium Density-Two-five dwellingunits per acre | TV-14 | Main Street Basin | 295.956 | City of Titusville | DEP | Main Street Baffle Box with BAM | 2nd generation baffle box with media. | Baffle Boxes- Second Generation with Media | Completed | 2018 | 876 | 136 | A | 296 | $393,363 | $4,000 | DEP/ City | DEP - $176,376/ City - $216,987 | G0442 | Structural | 2016 | North Indian River Lagoon | 28.612628 | -80.805675 | 2017 | BMPTrains | yes | 130.5319 | 762.9951
23561 | City of Titusville | North IRL | A | IR1-5 | 0.35 | 0.47 | 0.11284 | 10.5162 | 1.6457 | 1.1867 | 0.1857 | 1210 | Fixed Single Family Units | TV-14 | Main Street Basin | 295.956 | City of Titusville | DEP | Main Street Baffle Box with BAM | 2nd generation baffle box with media. | Baffle Boxes- Second Generation with Media | Completed | 2018 | 876 | 136 | A | 296 | $393,363 | $4,000 | DEP/ City | DEP - $176,376/ City - $216,987 | G0442 | Structural | 2016 | North Indian River Lagoon | 28.612628 | -80.805675 | 2017 | BMPTrains | yes | 118.2721 | 456.6519
23562 | City of Titusville | North IRL | A | IR1-5 | 0.35 | 0.47 | 0.046716 | 10.5162 | 1.6457 | 0.49128 | 0.07688 | 1330 | Residential, High density; Multiple Dwelling Units, Low Rise <Two stories or less> | TV-14 | Main Street Basin | 295.956 | City of Titusville | DEP | Main Street Baffle Box with BAM | 2nd generation baffle box with media. | Baffle Boxes- Second Generation with Media | Completed | 2018 | 876 | 136 | A | 296 | $393,363 | $4,000 | DEP/ City | DEP - $176,376/ City - $216,987 | G0442 | Structural | 2016 | North Indian River Lagoon | 28.612628 | -80.805675 | 2017 | BMPTrains | yes | 55.1294 | 189.0539
23563 | City of Titusville | North IRL | A | IR1-5 | 0.35 | 0.47 | 0.22488 | 10.5162 | 1.6457 | 2.3648 | 0.37007 | 1210 | Fixed Single Family Units | TV-14 | Main Street Basin | 295.956 | City of Titusville | DEP | Main Street Baffle Box with BAM | 2nd generation baffle box with media. | Baffle Boxes- Second Generation with Media | Completed | 2018 | 876 | 136 | A | 296 | $393,363 | $4,000 | DEP/ City | DEP - $176,376/ City - $216,987 | G0442 | Structural | 2016 | North Indian River Lagoon | 28.612628 | -80.805675 | 2017 | BMPTrains | yes | 122.4185 | 910.0399
23564 | City of Titusville | North IRL | A | IR1-5 | 0.35 | 0.47 | 0.04479 | 10.5162 | 1.6457 | 0.47102 | 0.07371 | 1330 | Residential, High density; Multiple Dwelling Units, Low Rise <Two stories or less> | TV-14 | Main Street Basin | 295.956 | City of Titusville | DEP | Main Street Baffle Box with BAM | 2nd generation baffle box with media. | Baffle Boxes- Second Generation with Media | Completed | 2018 | 876 | 136 | A | 296 | $393,363 | $4,000 | DEP/ City | DEP - $176,376/ City - $216,987 | G0442 | Structural | 2016 | North Indian River Lagoon | 28.612628 | -80.805675 | 2017 | BMPTrains | yes | 53.9013 | 181.2591
23565 | City of Titusville | North IRL | A | IR1-5 | 0.35 | 0.47 | 0.022533 | 10.0609 | 1.4841 | 0.2267 | 0.033442 | 1200 | Residential, Medium Density-Two-five dwellingunits per acre | TV-14 | Main Street Basin | 295.956 | City of Titusville | DEP | Main Street Baffle Box with BAM | 2nd generation baffle box with media. | Baffle Boxes- Second Generation with Media | Completed | 2018 | 876 | 136 | A | 296 | $393,363 | $4,000 | DEP/ City | DEP - $176,376/ City - $216,987 | G0442 | Structural | 2016 | North Indian River Lagoon | 28.612628 | -80.805675 | 2017 | BMPTrains | yes | 46.7568 | 91.1861
23566 | City of Titusville | North IRL | A | IR1-5 | 0.35 | 0.47 | 0.03942 | 10.0609 | 1.4841 | 0.3966 | 0.058505 | 1210 | Fixed Single Family Units | TV-14 | Main Street Basin | 295.956 | City of Titusville | DEP | Main Street Baffle Box with BAM | 2nd generation baffle box with media. | Baffle Boxes- Second Generation with Media | Completed | 2018 | 876 | 136 | A | 296 | $393,363 | $4,000 | DEP/ City | DEP - $176,376/ City - $216,987 | G0442 | Structural | 2016 | North Indian River Lagoon | 28.612628 | -80.805675 | 2017 | BMPTrains | yes | 52.8923 | 159.5283
23567 | Agricultural Lands | North IRL | A | IR1-5 | 0.35 | 0.47 | 0.0001779 | 9.7888 | 1.5103 | 0.0017415 | 0.00026869 | 2210 | Citrus groves | TV-14 | Main Street Basin | 295.956 | City of Titusville | DEP | Main Street Baffle Box with BAM | 2nd generation baffle box with media. | Baffle Boxes- Second Generation with Media | Completed | 2018 | 876 | 136 | A | 296 | $393,363 | $4,000 | DEP/ City | DEP - $176,376/ City - $216,987 | G0442 | Structural | 2016 | North Indian River Lagoon | 28.612628 | -80.805675 | 2017 | BMPTrains | yes | 5.4294 | 0.71995
23568 | City of Titusville | North IRL | A | IR1-5 | 0.35 | 0.47 | 0.10034 | 9.7888 | 1.5103 | 0.98224 | 0.15155 | 1210 | Fixed Single Family Units | TV-14 | Main Street Basin | 295.956 | City of Titusville | DEP | Main Street Baffle Box with BAM | 2nd generation baffle box with media. | Baffle Boxes- Second Generation with Media | Completed | 2018 | 876 | 136 | A | 296 | $393,363 | $4,000 | DEP/ City | DEP - $176,376/ City - $216,987 | G0442 | Structural | 2016 | North Indian River Lagoon | 28.612628 | -80.805675 | 2017 | BMPTrains | yes | 103.3835 | 406.0762
23569 | City of Titusville | North IRL | A | IR1-5 | 0.35 | 0.47 | 0.069738 | 10.0728 | 1.4037 | 0.70246 | 0.097889 | 1200 | Residential, Medium Density-Two-five dwellingunits per acre | TV-14 | Main Street Basin | 295.956 | City of Titusville | DEP | Main Street Baffle Box with BAM | 2nd generation baffle box with media. | Baffle Boxes- Second Generation with Media | Completed | 2018 | 876 | 136 | A | 296 | $393,363 | $4,000 | DEP/ City | DEP - $176,376/ City - $216,987 | G0442 | Structural | 2016 | North Indian River Lagoon | 28.612628 | -80.805675 | 2017 | BMPTrains | yes | 98.3795 | 282.2204
23570 | City of Titusville | North IRL | A | IR1-5 | 0.35 | 0.47 | 0.093276 | 10.0728 | 1.4037 | 0.93955 | 0.13093 | 1400 | Commercial and Services | TV-14 | Main Street Basin | 295.956 | City of Titusville | DEP | Main Street Baffle Box with BAM | 2nd generation baffle box with media. | Baffle Boxes- Second Generation with Media | Completed | 2018 | 876 | 136 | A | 296 | $393,363 | $4,000 | DEP/ City | DEP - $176,376/ City - $216,987 | G0442 | Structural | 2016 | North Indian River Lagoon | 28.612628 | -80.805675 | 2017 | BMPTrains | yes | 92.7479 | 377.4754
23571 | City of Titusville | North IRL | A | IR1-5 | 0.35 | 0.47 | 0.086074 | 10.0728 | 1.4037 | 0.867 | 0.12082 | 1562 | Prestressed concrete plants | TV-14 | Main Street Basin | 295.956 | City of Titusville | DEP | Main Street Baffle Box with BAM | 2nd generation baffle box with media. | Baffle Boxes- Second Generation with Media | Completed | 2018 | 876 | 136 | A | 296 | $393,363 | $4,000 | DEP/ City | DEP - $176,376/ City - $216,987 | G0442 | Structural | 2016 | North Indian River Lagoon | 28.612628 | -80.805675 | 2017 | BMPTrains | yes | 89.0752 | 348.3287
23572 | City of Titusville | North IRL | A | IR1-5 | 0.35 | 0.47 | 0.073902 | 10.0728 | 1.4037 | 0.7444 | 0.10373 | 1210 | Fixed Single Family Units | TV-14 | Main Street Basin | 295.956 | City of Titusville | DEP | Main Street Baffle Box with BAM | 2nd generation baffle box with media. | Baffle Boxes- Second Generation with Media | Completed | 2018 | 876 | 136 | A | 296 | $393,363 | $4,000 | DEP/ City | DEP - $176,376/ City - $216,987 | G0442 | Structural | 2016 | North Indian River Lagoon | 28.612628 | -80.805675 | 2017 | BMPTrains | yes | 76.2014 | 299.0726
23573 | City of Titusville | North IRL | A | IR1-5 | 0.35 | 0.47 | 0.020628 | 10.0728 | 1.4037 | 0.20778 | 0.028955 | 1420 | Wholesale Sales and Services <Excluding warehouses associated with industrial use> | TV-14 | Main Street Basin | 295.956 | City of Titusville | DEP | Main Street Baffle Box with BAM | 2nd generation baffle box with media. | Baffle Boxes- Second Generation with Media | Completed | 2018 | 876 | 136 | A | 296 | $393,363 | $4,000 | DEP/ City | DEP - $176,376/ City - $216,987 | G0442 | Structural | 2016 | North Indian River Lagoon | 28.612628 | -80.805675 | 2017 | BMPTrains | yes | 38.3515 | 83.4783
23574 | City of Titusville | North IRL | A | IR1-5 | 0.35 | 0.47 | 0.15181 | 7.9327 | 1.0828 | 1.2043 | 0.16439 | 1720 | Religious | TV-14 | Main Street Basin | 295.956 | City of Titusville | DEP | Main Street Baffle Box with BAM | 2nd generation baffle box with media. | Baffle Boxes- Second Generation with Media | Completed | 2018 | 876 | 136 | A | 296 | $393,363 | $4,000 | DEP/ City | DEP - $176,376/ City - $216,987 | G0442 | Structural | 2016 | North Indian River Lagoon | 28.612628 | -80.805675 | 2017 | BMPTrains | yes | 141.6536 | 614.3642
23575 | City of Titusville | North IRL | A | IR1-5 | 0.35 | 0.47 | 0.16619 | 11.124 | 1.9276 | 1.8487 | 0.32034 | 1200 | Residential, Medium Density-Two-five dwellingunits per acre | TV-14 | Main Street Basin | 295.956 | City of Titusville | DEP | Main Street Baffle Box with BAM | 2nd generation baffle box with media. | Baffle Boxes- Second Generation with Media | Completed | 2018 | 876 | 136 | A | 296 | $393,363 | $4,000 | DEP/ City | DEP - $176,376/ City - $216,987 | G0442 | Structural | 2016 | North Indian River Lagoon | 28.612628 | -80.805675 | 2017 | BMPTrains | yes | 130.6841 | 672.5378
23576 | City of Titusville | North IRL | A | IR1-5 | 0.35 | 0.47 | 0.018246 | 11.124 | 1.9276 | 0.20297 | 0.035171 | 1400 | Commercial and Services | TV-14 | Main Street Basin | 295.956 | City of Titusville | DEP | Main Street Baffle Box with BAM | 2nd generation baffle box with media. | Baffle Boxes- Second Generation with Media | Completed | 2018 | 876 | 136 | A | 296 | $393,363 | $4,000 | DEP/ City | DEP - $176,376/ City - $216,987 | G0442 | Structural | 2016 | North Indian River Lagoon | 28.612628 | -80.805675 | 2017 | BMPTrains | yes | 34.588 | 73.8394
23577 | City of Titusville | North IRL | A | IR1-5 | 0.35 | 0.47 | 0.10806 | 11.124 | 1.9276 | 1.202 | 0.20828 | 1330 | Residential, High density; Multiple Dwelling Units, Low Rise <Two stories or less> | TV-14 | Main Street Basin | 295.956 | City of Titusville | DEP | Main Street Baffle Box with BAM | 2nd generation baffle box with media. | Baffle Boxes- Second Generation with Media | Completed | 2018 | 876 | 136 | A | 296 | $393,363 | $4,000 | DEP/ City | DEP - $176,376/ City - $216,987 | G0442 | Structural | 2016 | North Indian River Lagoon | 28.612628 | -80.805675 | 2017 | BMPTrains | yes | 85.1911 | 437.2843
23578 | City of Titusville | North IRL | A | IR1-5 | 0.35 | 0.47 | 0.20125 | 11.124 | 1.9276 | 2.2388 | 0.38793 | 1330 | Residential, High density; Multiple Dwelling Units, Low Rise <Two stories or less> | TV-14 | Main Street Basin | 295.956 | City of Titusville | DEP | Main Street Baffle Box with BAM | 2nd generation baffle box with media. | Baffle Boxes- Second Generation with Media | Completed | 2018 | 876 | 136 | A | 296 | $393,363 | $4,000 | DEP/ City | DEP - $176,376/ City - $216,987 | G0442 | Structural | 2016 | North Indian River Lagoon | 28.612628 | -80.805675 | 2017 | BMPTrains | yes | 114.4396 | 814.4474
23579 | City of Titusville | North IRL | A | IR1-5 | 0.35 | 0.47 | 0.015093 | 11.124 | 1.9276 | 0.16789 | 0.029092 | 1210 | Fixed Single Family Units | TV-14 | Main Street Basin | 295.956 | City of Titusville | DEP | Main Street Baffle Box with BAM | 2nd generation baffle box with media. | Baffle Boxes- Second Generation with Media | Completed | 2018 | 876 | 136 | A | 296 | $393,363 | $4,000 | DEP/ City | DEP - $176,376/ City - $216,987 | G0442 | Structural | 2016 | North Indian River Lagoon | 28.612628 | -80.805675 | 2017 | BMPTrains | yes | 59.6971 | 61.0783
23580 | City of Titusville | North IRL | A | IR1-5 | 0.35 | 0.47 | 0.052018 | 11.124 | 1.9276 | 0.57865 | 0.10027 | 1430 | Professional Services | TV-14 | Main Street Basin | 295.956 | City of Titusville | DEP | Main Street Baffle Box with BAM | 2nd generation baffle box with media. | Baffle Boxes- Second Generation with Media | Completed | 2018 | 876 | 136 | A | 296 | $393,363 | $4,000 | DEP/ City | DEP - $176,376/ City - $216,987 | G0442 | Structural | 2016 | North Indian River Lagoon | 28.612628 | -80.805675 | 2017 | BMPTrains | yes | 66.1058 | 210.5088
23581 | City of Titusville | North IRL | A | IR1-5 | 0.35 | 0.47 | 0.039626 | 11.124 | 1.9276 | 0.4408 | 0.076382 | 1210 | Fixed Single Family Units | TV-14 | Main Street Basin | 295.956 | City of Titusville | DEP | Main Street Baffle Box with BAM | 2nd generation baffle box with media. | Baffle Boxes- Second Generation with Media | Completed | 2018 | 876 | 136 | A | 296 | $393,363 | $4,000 | DEP/ City | DEP - $176,376/ City - $216,987 | G0442 | Structural | 2016 | North Indian River Lagoon | 28.612628 | -80.805675 | 2017 | BMPTrains | yes | 52.508 | 160.3608
23582 | City of Titusville | North IRL | A | IR1-5 | 0.35 | 0.47 | 0.017283 | 11.124 | 1.9276 | 0.19226 | 0.033315 | 1210 | Fixed Single Family Units | TV-14 | Main Street Basin | 295.956 | City of Titusville | DEP | Main Street Baffle Box with BAM | 2nd generation baffle box with media. | Baffle Boxes- Second Generation with Media | Completed | 2018 | 876 | 136 | A | 296 | $393,363 | $4,000 | DEP/ City | DEP - $176,376/ City - $216,987 | G0442 | Structural | 2016 | North Indian River Lagoon | 28.612628 | -80.805675 | 2017 | BMPTrains | yes | 33.5577 | 69.9433
23583 | City of Titusville | North IRL | A | IR1-5 | 0.35 | 0.47 | 0.13339 | 9.7072 | 1.6491 | 1.2949 | 0.21998 | 1300 | Residential, High Density | TV-14 | Main Street Basin | 295.956 | City of Titusville | DEP | Main Street Baffle Box with BAM | 2nd generation baffle box with media. | Baffle Boxes- Second Generation with Media | Completed | 2018 | 876 | 136 | A | 296 | $393,363 | $4,000 | DEP/ City | DEP - $176,376/ City - $216,987 | G0442 | Structural | 2016 | North Indian River Lagoon | 28.612628 | -80.805675 | 2017 | BMPTrains | yes | 120.1834 | 539.8225
23584 | City of Titusville | North IRL | A | IR1-5 | 0.35 | 0.47 | 0.26723 | 9.7072 | 1.6491 | 2.5941 | 0.44069 | 1480 | Cemeteries | TV-14 | Main Street Basin | 295.956 | City of Titusville | DEP | Main Street Baffle Box with BAM | 2nd generation baffle box with media. | Baffle Boxes- Second Generation with Media | Completed | 2018 | 876 | 136 | A | 296 | $393,363 | $4,000 | DEP/ City | DEP - $176,376/ City - $216,987 | G0442 | Structural | 2016 | North Indian River Lagoon | 28.612628 | -80.805675 | 2017 | BMPTrains | yes | 145.362 | 1081.4493
23585 | City of Titusville | North IRL | A | IR1-5 | 0.35 | 0.47 | 0.026158 | 9.8577 | 1.448 | 0.25786 | 0.037875 | 1200 | Residential, Medium Density-Two-five dwellingunits per acre | TV-14 | Main Street Basin | 295.956 | City of Titusville | DEP | Main Street Baffle Box with BAM | 2nd generation baffle box with media. | Baffle Boxes- Second Generation with Media | Completed | 2018 | 876 | 136 | A | 296 | $393,363 | $4,000 | DEP/ City | DEP - $176,376/ City - $216,987 | G0442 | Structural | 2016 | North Indian River Lagoon | 28.612628 | -80.805675 | 2017 | BMPTrains | yes | 104.2504 | 105.8567
23586 | City of Titusville | North IRL | A | IR1-5 | 0.35 | 0.47 | 0.08543 | 9.8577 | 1.448 | 0.84215 | 0.1237 | 1210 | Fixed Single Family Units | TV-14 | Main Street Basin | 295.956 | City of Titusville | DEP | Main Street Baffle Box with BAM | 2nd generation baffle box with media. | Baffle Boxes- Second Generation with Media | Completed | 2018 | 876 | 136 | A | 296 | $393,363 | $4,000 | DEP/ City | DEP - $176,376/ City - $216,987 | G0442 | Structural | 2016 | North Indian River Lagoon | 28.612628 | -80.805675 | 2017 | BMPTrains | yes | 88.0986 | 345.7248
23587 | City of Titusville | North IRL | A | IR1-5 | 0.35 | 0.47 | 0.18694 | 9.8577 | 1.448 | 1.8428 | 0.27068 | 1210 | Fixed Single Family Units | TV-14 | Main Street Basin | 295.956 | City of Titusville | DEP | Main Street Baffle Box with BAM | 2nd generation baffle box with media. | Baffle Boxes- Second Generation with Media | Completed | 2018 | 876 | 136 | A | 296 | $393,363 | $4,000 | DEP/ City | DEP - $176,376/ City - $216,987 | G0442 | Structural | 2016 | North Indian River Lagoon | 28.612628 | -80.805675 | 2017 | BMPTrains | yes | 111.9651 | 756.5121
23588 | City of Titusville | North IRL | A | IR1-5 | 0.35 | 0.47 | 0.13587 | 9.8577 | 1.448 | 1.3394 | 0.19674 | 1210 | Fixed Single Family Units | TV-14 | Main Street Basin | 295.956 | City of Titusville | DEP | Main Street Baffle Box with BAM | 2nd generation baffle box with media. | Baffle Boxes- Second Generation with Media | Completed | 2018 | 876 | 136 | A | 296 | $393,363 | $4,000 | DEP/ City | DEP - $176,376/ City - $216,987 | G0442 | Structural | 2016 | North Indian River Lagoon | 28.612628 | -80.805675 | 2017 | BMPTrains | yes | 98.8121 | 549.8658
23589 | City of Titusville | North IRL | A | IR1-5 | 0.35 | 0.47 | 0.082154 | 9.8577 | 1.448 | 0.80985 | 0.11896 | 1210 | Fixed Single Family Units | TV-14 | Main Street Basin | 295.956 | City of Titusville | DEP | Main Street Baffle Box with BAM | 2nd generation baffle box with media. | Baffle Boxes- Second Generation with Media | Completed | 2018 | 876 | 136 | A | 296 | $393,363 | $4,000 | DEP/ City | DEP - $176,376/ City - $216,987 | G0442 | Structural | 2016 | North Indian River Lagoon | 28.612628 | -80.805675 | 2017 | BMPTrains | yes | 74.5235 | 332.4641
23590 | City of Titusville | North IRL | A | IR1-5 | 0.35 | 0.47 | 0.050157 | 9.8577 | 1.448 | 0.49444 | 0.072626 | 1210 | Fixed Single Family Units | TV-14 | Main Street Basin | 295.956 | City of Titusville | DEP | Main Street Baffle Box with BAM | 2nd generation baffle box with media. | Baffle Boxes- Second Generation with Media | Completed | 2018 | 876 | 136 | A | 296 | $393,363 | $4,000 | DEP/ City | DEP - $176,376/ City - $216,987 | G0442 | Structural | 2016 | North Indian River Lagoon | 28.612628 | -80.805675 | 2017 | BMPTrains | yes | 57.1213 | 202.9801
23591 | City of Titusville | North IRL | A | IR1-5 | 0.35 | 0.47 | 0.051051 | 9.8577 | 1.448 | 0.50325 | 0.07392 | 1210 | Fixed Single Family Units | TV-14 | Main Street Basin | 295.956 | City of Titusville | DEP | Main Street Baffle Box with BAM | 2nd generation baffle box with media. | Baffle Boxes- Second Generation with Media | Completed | 2018 | 876 | 136 | A | 296 | $393,363 | $4,000 | DEP/ City | DEP - $176,376/ City - $216,987 | G0442 | Structural | 2016 | North Indian River Lagoon | 28.612628 | -80.805675 | 2017 | BMPTrains | yes | 57.5659 | 206.5963
23592 | City of Titusville | North IRL | A | IR1-5 | 0.35 | 0.47 | 0.19376 | 9.834 | 1.4419 | 1.9055 | 0.27938 | 1200 | Residential, Medium Density-Two-five dwellingunits per acre | TV-14 | Main Street Basin | 295.956 | City of Titusville | DEP | Main Street Baffle Box with BAM | 2nd generation baffle box with media. | Baffle Boxes- Second Generation with Media | Completed | 2018 | 876 | 136 | A | 296 | $393,363 | $4,000 | DEP/ City | DEP - $176,376/ City - $216,987 | G0442 | Structural | 2016 | North Indian River Lagoon | 28.612628 | -80.805675 | 2017 | BMPTrains | yes | 133.1005 | 784.1317
23593 | City of Titusville | North IRL | A | IR1-5 | 0.35 | 0.47 | 0.016121 | 9.834 | 1.4419 | 0.15853 | 0.023244 | 1420 | Wholesale Sales and Services <Excluding warehouses associated with industrial use> | TV-14 | Main Street Basin | 295.956 | City of Titusville | DEP | Main Street Baffle Box with BAM | 2nd generation baffle box with media. | Baffle Boxes- Second Generation with Media | Completed | 2018 | 876 | 136 | A | 296 | $393,363 | $4,000 | DEP/ City | DEP - $176,376/ City - $216,987 | G0442 | Structural | 2016 | North Indian River Lagoon | 28.612628 | -80.805675 | 2017 | BMPTrains | yes | 52.0899 | 65.2392
23594 | City of Titusville | North IRL | A | IR1-5 | 0.35 | 0.47 | 0.014833 | 9.834 | 1.4419 | 0.14587 | 0.021387 | 1210 | Fixed Single Family Units | TV-14 | Main Street Basin | 295.956 | City of Titusville | DEP | Main Street Baffle Box with BAM | 2nd generation baffle box with media. | Baffle Boxes- Second Generation with Media | Completed | 2018 | 876 | 136 | A | 296 | $393,363 | $4,000 | DEP/ City | DEP - $176,376/ City - $216,987 | G0442 | Structural | 2016 | North Indian River Lagoon | 28.612628 | -80.805675 | 2017 | BMPTrains | yes | 48.7563 | 60.0284
23595 | City of Titusville | North IRL | A | IR1-5 | 0.35 | 0.47 | 0.00052474 | 9.834 | 1.4419 | 0.0051603 | 0.0007566 | 1210 | Fixed Single Family Units | TV-14 | Main Street Basin | 295.956 | City of Titusville | DEP | Main Street Baffle Box with BAM | 2nd generation baffle box with media. | Baffle Boxes- Second Generation with Media | Completed | 2018 | 876 | 136 | A | 296 | $393,363 | $4,000 | DEP/ City | DEP - $176,376/ City - $216,987 | G0442 | Structural | 2016 | North Indian River Lagoon | 28.612628 | -80.805675 | 2017 | BMPTrains | yes | 7.7399 | 2.1236
23596 | City of Titusville | North IRL | A | IR1-5 | 0.35 | 0.47 | 0.11769 | 9.834 | 1.4419 | 1.1574 | 0.16969 | 1210 | Fixed Single Family Units | TV-14 | Main Street Basin | 295.956 | City of Titusville | DEP | Main Street Baffle Box with BAM | 2nd generation baffle box with media. | Baffle Boxes- Second Generation with Media | Completed | 2018 | 876 | 136 | A | 296 | $393,363 | $4,000 | DEP/ City | DEP - $176,376/ City - $216,987 | G0442 | Structural | 2016 | North Indian River Lagoon | 28.612628 | -80.805675 | 2017 | BMPTrains | yes | 92.4307 | 476.281
23597 | City of Titusville | North IRL | A | IR1-5 | 0.35 | 0.47 | 0.064493 | 9.834 | 1.4419 | 0.63422 | 0.092989 | 1210 | Fixed Single Family Units | TV-14 | Main Street Basin | 295.956 | City of Titusville | DEP | Main Street Baffle Box with BAM | 2nd generation baffle box with media. | Baffle Boxes- Second Generation with Media | Completed | 2018 | 876 | 136 | A | 296 | $393,363 | $4,000 | DEP/ City | DEP - $176,376/ City - $216,987 | G0442 | Structural | 2016 | North Indian River Lagoon | 28.612628 | -80.805675 | 2017 | BMPTrains | yes | 78.6281 | 260.992
23598 | City of Titusville | North IRL | A | IR1-5 | 0.35 | 0.47 | 0.1976 | 9.834 | 1.4419 | 1.9432 | 0.28491 | 1210 | Fixed Single Family Units | TV-14 | Main Street Basin | 295.956 | City of Titusville | DEP | Main Street Baffle Box with BAM | 2nd generation baffle box with media. | Baffle Boxes- Second Generation with Media | Completed | 2018 | 876 | 136 | A | 296 | $393,363 | $4,000 | DEP/ City | DEP - $176,376/ City - $216,987 | G0442 | Structural | 2016 | North Indian River Lagoon | 28.612628 | -80.805675 | 2017 | BMPTrains | yes | 113.5167 | 799.6537
23599 | City of Titusville | North IRL | A | IR1-5 | 0.35 | 0.47 | 0.012738 | 9.834 | 1.4419 | 0.12527 | 0.018367 | 1210 | Fixed Single Family Units | TV-14 | Main Street Basin | 295.956 | City of Titusville | DEP | Main Street Baffle Box with BAM | 2nd generation baffle box with media. | Baffle Boxes- Second Generation with Media | Completed | 2018 | 876 | 136 | A | 296 | $393,363 | $4,000 | DEP/ City | DEP - $176,376/ City - $216,987 | G0442 | Structural | 2016 | North Indian River Lagoon | 28.612628 | -80.805675 | 2017 | BMPTrains | yes | 57.4129 | 51.5504
23600 | City of Titusville | North IRL | A | IR1-5 | 0.35 | 0.47 | 0.060476 | 7.8739 | 1.0925 | 0.47618 | 0.066068 | 1480 | Cemeteries | TV-14 | Main Street Basin | 295.956 | City of Titusville | DEP | Main Street Baffle Box with BAM | 2nd generation baffle box with media. | Baffle Boxes- Second Generation with Media | Completed | 2018 | 876 | 136 | A | 296 | $393,363 | $4,000 | DEP/ City | DEP - $176,376/ City - $216,987 | G0442 | Structural | 2016 | North Indian River Lagoon | 28.612628 | -80.805675 | 2017 | BMPTrains | yes | 95.9666 | 244.7392
23601 | City of Titusville | North IRL | A | IR1-5 | 0.35 | 0.47 | 0.61776 | 7.8784 | 1.0931 | 4.867 | 0.67526 | 1480 | Cemeteries | TV-14 | Main Street Basin | 295.956 | City of Titusville | DEP | Main Street Baffle Box with BAM | 2nd generation baffle box with media. | Baffle Boxes- Second Generation with Media | Completed | 2018 | 876 | 136 | A | 296 | $393,363 | $4,000 | DEP/ City | DEP - $176,376/ City - $216,987 | G0442 | Structural | 2016 | North Indian River Lagoon | 28.612628 | -80.805675 | 2017 | BMPTrains | yes | 200 | 2500
23602 | City of Titusville | North IRL | A | IR1-5 | 0.35 | 0.47 | 0.26888 | 9.872 | 1.45 | 2.6544 | 0.38988 | 1200 | Residential, Medium Density-Two-five dwellingunits per acre | TV-14 | Main Street Basin | 295.956 | City of Titusville | DEP | Main Street Baffle Box with BAM | 2nd generation baffle box with media. | Baffle Boxes- Second Generation with Media | Completed | 2018 | 876 | 136 | A | 296 | $393,363 | $4,000 | DEP/ City | DEP - $176,376/ City - $216,987 | G0442 | Structural | 2016 | North Indian River Lagoon | 28.612628 | -80.805675 | 2017 | BMPTrains | yes | 241.3403 | 1088.1123
23603 | City of Titusville | North IRL | A | IR1-5 | 0.35 | 0.47 | 0.054191 | 9.872 | 1.45 | 0.53497 | 0.078578 | 1210 | Fixed Single Family Units | TV-14 | Main Street Basin | 295.956 | City of Titusville | DEP | Main Street Baffle Box with BAM | 2nd generation baffle box with media. | Baffle Boxes- Second Generation with Media | Completed | 2018 | 876 | 136 | A | 296 | $393,363 | $4,000 | DEP/ City | DEP - $176,376/ City - $216,987 | G0442 | Structural | 2016 | North Indian River Lagoon | 28.612628 | -80.805675 | 2017 | BMPTrains | yes | 61.7665 | 219.3036
23604 | City of Titusville | North IRL | A | IR1-5 | 0.35 | 0.47 | 0.16778 | 9.872 | 1.45 | 1.6563 | 0.24329 | 1210 | Fixed Single Family Units | TV-14 | Main Street Basin | 295.956 | City of Titusville | DEP | Main Street Baffle Box with BAM | 2nd generation baffle box with media. | Baffle Boxes- Second Generation with Media | Completed | 2018 | 876 | 136 | A | 296 | $393,363 | $4,000 | DEP/ City | DEP - $176,376/ City - $216,987 | G0442 | Structural | 2016 | North Indian River Lagoon | 28.612628 | -80.805675 | 2017 | BMPTrains | yes | 104.9381 | 678.993
23605 | City of Titusville | North IRL | A | IR1-5 | 0.35 | 0.47 | 0.12318 | 9.872 | 1.45 | 1.2161 | 0.17862 | 1210 | Fixed Single Family Units | TV-14 | Main Street Basin | 295.956 | City of Titusville | DEP | Main Street Baffle Box with BAM | 2nd generation baffle box with media. | Baffle Boxes- Second Generation with Media | Completed | 2018 | 876 | 136 | A | 296 | $393,363 | $4,000 | DEP/ City | DEP - $176,376/ City - $216,987 | G0442 | Structural | 2016 | North Indian River Lagoon | 28.612628 | -80.805675 | 2017 | BMPTrains | yes | 93.3126 | 498.5094
23606 | City of Titusville | North IRL | A | IR1-5 | 0.35 | 0.47 | 0.00050399 | 9.872 | 1.45 | 0.0049754 | 0.0007308 | 1210 | Fixed Single Family Units | TV-14 | Main Street Basin | 295.956 | City of Titusville | DEP | Main Street Baffle Box with BAM | 2nd generation baffle box with media. | Baffle Boxes- Second Generation with Media | Completed | 2018 | 876 | 136 | A | 296 | $393,363 | $4,000 | DEP/ City | DEP - $176,376/ City - $216,987 | G0442 | Structural | 2016 | North Indian River Lagoon | 28.612628 | -80.805675 | 2017 | BMPTrains | yes | 6.8256 | 2.0396
23607 | City of Titusville | North IRL | A | IR1-5 | 0.35 | 0.47 | 0.16159 | 9.7244 | 1.4095 | 1.5714 | 0.22776 | 1200 | Residential, Medium Density-Two-five dwellingunits per acre | TV-14 | Main Street Basin | 295.956 | City of Titusville | DEP | Main Street Baffle Box with BAM | 2nd generation baffle box with media. | Baffle Boxes- Second Generation with Media | Completed | 2018 | 876 | 136 | A | 296 | $393,363 | $4,000 | DEP/ City | DEP - $176,376/ City - $216,987 | G0442 | Structural | 2016 | North Indian River Lagoon | 28.612628 | -80.805675 | 2017 | BMPTrains | yes | 125.5058 | 653.9321
23608 | City of Titusville | North IRL | A | IR1-5 | 0.35 | 0.47 | 0.036874 | 9.7244 | 1.4095 | 0.35857 | 0.051973 | 1300 | Residential, High Density | TV-14 | Main Street Basin | 295.956 | City of Titusville | DEP | Main Street Baffle Box with BAM | 2nd generation baffle box with media. | Baffle Boxes- Second Generation with Media | Completed | 2018 | 876 | 136 | A | 296 | $393,363 | $4,000 | DEP/ City | DEP - $176,376/ City - $216,987 | G0442 | Structural | 2016 | North Indian River Lagoon | 28.612628 | -80.805675 | 2017 | BMPTrains | yes | 74.7527 | 149.222
23609 | City of Titusville | North IRL | A | IR1-5 | 0.35 | 0.47 | 0.015518 | 9.7244 | 1.4095 | 0.15091 | 0.021873 | 1400 | Commercial and Services | TV-14 | Main Street Basin | 295.956 | City of Titusville | DEP | Main Street Baffle Box with BAM | 2nd generation baffle box with media. | Baffle Boxes- Second Generation with Media | Completed | 2018 | 876 | 136 | A | 296 | $393,363 | $4,000 | DEP/ City | DEP - $176,376/ City - $216,987 | G0442 | Structural | 2016 | North Indian River Lagoon | 28.612628 | -80.805675 | 2017 | BMPTrains | yes | 41.7119 | 62.801
23610 | City of Titusville | North IRL | A | IR1-5 | 0.35 | 0.47 | 0.098181 | 9.7244 | 1.4095 | 0.95475 | 0.13838 | 1400 | Commercial and Services | TV-14 | Main Street Basin | 295.956 | City of Titusville | DEP | Main Street Baffle Box with BAM | 2nd generation baffle box with media. | Baffle Boxes- Second Generation with Media | Completed | 2018 | 876 | 136 | A | 296 | $393,363 | $4,000 | DEP/ City | DEP - $176,376/ City - $216,987 | G0442 | Structural | 2016 | North Indian River Lagoon | 28.612628 | -80.805675 | 2017 | BMPTrains | yes | 157.2789 | 397.3231
23611 | City of Titusville | North IRL | A | IR1-5 | 0.35 | 0.47 | 0.022798 | 9.7244 | 1.4095 | 0.2217 | 0.032133 | 1210 | Fixed Single Family Units | TV-14 | Main Street Basin | 295.956 | City of Titusville | DEP | Main Street Baffle Box with BAM | 2nd generation baffle box with media. | Baffle Boxes- Second Generation with Media | Completed | 2018 | 876 | 136 | A | 296 | $393,363 | $4,000 | DEP/ City | DEP - $176,376/ City - $216,987 | G0442 | Structural | 2016 | North Indian River Lagoon | 28.612628 | -80.805675 | 2017 | BMPTrains | yes | 40.0141 | 92.2598
23612 | City of Titusville | North IRL | A | IR1-5 | 0.35 | 0.47 | 0.2828 | 9.7244 | 1.4095 | 2.7501 | 0.39861 | 1550 | Other Light Industrial | TV-14 | Main Street Basin | 295.956 | City of Titusville | DEP | Main Street Baffle Box with BAM | 2nd generation baffle box with media. | Baffle Boxes- Second Generation with Media | Completed | 2018 | 876 | 136 | A | 296 | $393,363 | $4,000 | DEP/ City | DEP - $176,376/ City - $216,987 | G0442 | Structural | 2016 | North Indian River Lagoon | 28.612628 | -80.805675 | 2017 | BMPTrains | yes | 137.6335 | 1144.462
23613 | City of Titusville | North IRL | A | IR1-5 | 0.35 | 0.47 | 0.034211 | 11.1625 | 2.05 | 0.38188 | 0.070132 | 1200 | Residential, Medium Density-Two-five dwellingunits per acre | TV-14 | Main Street Basin | 295.956 | City of Titusville | DEP | Main Street Baffle Box with BAM | 2nd generation baffle box with media. | Baffle Boxes- Second Generation with Media | Completed | 2018 | 876 | 136 | A | 296 | $393,363 | $4,000 | DEP/ City | DEP - $176,376/ City - $216,987 | G0442 | Structural | 2016 | North Indian River Lagoon | 28.612628 | -80.805675 | 2017 | BMPTrains | yes | 47.6329 | 138.4458
23614 | City of Titusville | North IRL | A | IR1-5 | 0.35 | 0.47 | 0.0006342 | 11.1625 | 2.05 | 0.0070793 | 0.0013001 | 1300 | Residential, High Density | TV-14 | Main Street Basin | 295.956 | City of Titusville | DEP | Main Street Baffle Box with BAM | 2nd generation baffle box with media. | Baffle Boxes- Second Generation with Media | Completed | 2018 | 876 | 136 | A | 296 | $393,363 | $4,000 | DEP/ City | DEP - $176,376/ City - $216,987 | G0442 | Structural | 2016 | North Indian River Lagoon | 28.612628 | -80.805675 | 2017 | BMPTrains | yes | 24.6881 | 2.5665
23615 | City of Titusville | North IRL | A | IR1-5 | 0.35 | 0.47 | 0.070095 | 11.1625 | 2.05 | 0.78244 | 0.1437 | 1210 | Fixed Single Family Units | TV-14 | Main Street Basin | 295.956 | City of Titusville | DEP | Main Street Baffle Box with BAM | 2nd generation baffle box with media. | Baffle Boxes- Second Generation with Media | Completed | 2018 | 876 | 136 | A | 296 | $393,363 | $4,000 | DEP/ City | DEP - $176,376/ City - $216,987 | G0442 | Structural | 2016 | North Indian River Lagoon | 28.612628 | -80.805675 | 2017 | BMPTrains | yes | 75.6215 | 283.6656
23616 | City of Titusville | North IRL | A | IR1-5 | 0.35 | 0.47 | 0.023435 | 11.1625 | 2.05 | 0.2616 | 0.048043 | 1210 | Fixed Single Family Units | TV-14 | Main Street Basin | 295.956 | City of Titusville | DEP | Main Street Baffle Box with BAM | 2nd generation baffle box with media. | Baffle Boxes- Second Generation with Media | Completed | 2018 | 876 | 136 | A | 296 | $393,363 | $4,000 | DEP/ City | DEP - $176,376/ City - $216,987 | G0442 | Structural | 2016 | North Indian River Lagoon | 28.612628 | -80.805675 | 2017 | BMPTrains | yes | 39.2587 | 94.8397
23617 | City of Titusville | North IRL | A | IR1-5 | 0.35 | 0.47 | 0.48939 | 11.1625 | 2.05 | 5.4628 | 1.0033 | 1330 | Residential, High density; Multiple Dwelling Units, Low Rise <Two stories or less> | TV-14 | Main Street Basin | 295.956 | City of Titusville | DEP | Main Street Baffle Box with BAM | 2nd generation baffle box with media. | Baffle Boxes- Second Generation with Media | Completed | 2018 | 876 | 136 | A | 296 | $393,363 | $4,000 | DEP/ City | DEP - $176,376/ City - $216,987 | G0442 | Structural | 2016 | North Indian River Lagoon | 28.612628 | -80.805675 | 2017 | BMPTrains | yes | 179.0021 | 1980.4824
23618 | City of Titusville | North IRL | A | IR1-5 | 0.35 | 0.47 | 0.61776 | 9.8741 | 1.4503 | 6.0998 | 0.89596 | 1210 | Fixed Single Family Units | TV-14 | Main Street Basin | 295.956 | City of Titusville | DEP | Main Street Baffle Box with BAM | 2nd generation baffle box with media. | Baffle Boxes- Second Generation with Media | Completed | 2018 | 876 | 136 | A | 296 | $393,363 | $4,000 | DEP/ City | DEP - $176,376/ City - $216,987 | G0442 | Structural | 2016 | North Indian River Lagoon | 28.612628 | -80.805675 | 2017 | BMPTrains | yes | 200 | 2500
23619 | City of Titusville | North IRL | A | IR1-5 | 0.35 | 0.47 | 0.16264 | 9.8692 | 1.4528 | 1.6051 | 0.23628 | 1200 | Residential, Medium Density-Two-five dwellingunits per acre | TV-14 | Main Street Basin | 295.956 | City of Titusville | DEP | Main Street Baffle Box with BAM | 2nd generation baffle box with media. | Baffle Boxes- Second Generation with Media | Completed | 2018 | 876 | 136 | A | 296 | $393,363 | $4,000 | DEP/ City | DEP - $176,376/ City - $216,987 | G0442 | Structural | 2016 | North Indian River Lagoon | 28.612628 | -80.805675 | 2017 | BMPTrains | yes | 199.8997 | 658.1856
23620 | City of Titusville | North IRL | A | IR1-5 | 0.35 | 0.47 | 0.19609 | 9.8692 | 1.4528 | 1.9352 | 0.28487 | 1210 | Fixed Single Family Units | TV-14 | Main Street Basin | 295.956 | City of Titusville | DEP | Main Street Baffle Box with BAM | 2nd generation baffle box with media. | Baffle Boxes- Second Generation with Media | Completed | 2018 | 876 | 136 | A | 296 | $393,363 | $4,000 | DEP/ City | DEP - $176,376/ City - $216,987 | G0442 | Structural | 2016 | North Indian River Lagoon | 28.612628 | -80.805675 | 2017 | BMPTrains | yes | 113.8989 | 793.5338
23621 | City of Titusville | North IRL | A | IR1-5 | 0.35 | 0.47 | 0.03427 | 9.8692 | 1.4528 | 0.33821 | 0.049787 | 1210 | Fixed Single Family Units | TV-14 | Main Street Basin | 295.956 | City of Titusville | DEP | Main Street Baffle Box with BAM | 2nd generation baffle box with media. | Baffle Boxes- Second Generation with Media | Completed | 2018 | 876 | 136 | A | 296 | $393,363 | $4,000 | DEP/ City | DEP - $176,376/ City - $216,987 | G0442 | Structural | 2016 | North Indian River Lagoon | 28.612628 | -80.805675 | 2017 | BMPTrains | yes | 67.538 | 138.6838
23622 | City of Titusville | North IRL | A | IR1-5 | 0.35 | 0.47 | 0.15373 | 9.8692 | 1.4528 | 1.5172 | 0.22334 | 1210 | Fixed Single Family Units | TV-14 | Main Street Basin | 295.956 | City of Titusville | DEP | Main Street Baffle Box with BAM | 2nd generation baffle box with media. | Baffle Boxes- Second Generation with Media | Completed | 2018 | 876 | 136 | A | 296 | $393,363 | $4,000 | DEP/ City | DEP - $176,376/ City - $216,987 | G0442 | Structural | 2016 | North Indian River Lagoon | 28.612628 | -80.805675 | 2017 | BMPTrains | yes | 104.1549 | 622.1299
23623 | City of Titusville | North IRL | A | IR1-5 | 0.35 | 0.47 | 0.012931 | 9.8692 | 1.4528 | 0.12762 | 0.018787 | 1210 | Fixed Single Family Units | TV-14 | Main Street Basin | 295.956 | City of Titusville | DEP | Main Street Baffle Box with BAM | 2nd generation baffle box with media. | Baffle Boxes- Second Generation with Media | Completed | 2018 | 876 | 136 | A | 296 | $393,363 | $4,000 | DEP/ City | DEP - $176,376/ City - $216,987 | G0442 | Structural | 2016 | North Indian River Lagoon | 28.612628 | -80.805675 | 2017 | BMPTrains | yes | 36.9641 | 52.3317
23624 | City of Titusville | North IRL | A | IR1-5 | 0.35 | 0.47 | 0.054341 | 9.8692 | 1.4528 | 0.5363 | 0.078947 | 1210 | Fixed Single Family Units | TV-14 | Main Street Basin | 295.956 | City of Titusville | DEP | Main Street Baffle Box with BAM | 2nd generation baffle box with media. | Baffle Boxes- Second Generation with Media | Completed | 2018 | 876 | 136 | A | 296 | $393,363 | $4,000 | DEP/ City | DEP - $176,376/ City - $216,987 | G0442 | Structural | 2016 | North Indian River Lagoon | 28.612628 | -80.805675 | 2017 | BMPTrains | yes | 81.0259 | 219.9112
23625 | City of Titusville | North IRL | A | IR1-5 | 0.35 | 0.47 | 0.0037619 | 9.8692 | 1.4528 | 0.037127 | 0.0054653 | 1330 | Residential, High density; Multiple Dwelling Units, Low Rise <Two stories or less> | TV-14 | Main Street Basin | 295.956 | City of Titusville | DEP | Main Street Baffle Box with BAM | 2nd generation baffle box with media. | Baffle Boxes- Second Generation with Media | Completed | 2018 | 876 | 136 | A | 296 | $393,363 | $4,000 | DEP/ City | DEP - $176,376/ City - $216,987 | G0442 | Structural | 2016 | North Indian River Lagoon | 28.612628 | -80.805675 | 2017 | BMPTrains | yes | 16.4268 | 15.224
23626 | City of Titusville | North IRL | A | IR1-5 | 0.35 | 0.47 | 0.001991 | 10.5135 | 1.7498 | 0.020932 | 0.0034839 | 1100 | Residential, Low Density-Less than two dwelling units/acre | TV-14 | Main Street Basin | 295.956 | City of Titusville | DEP | Main Street Baffle Box with BAM | 2nd generation baffle box with media. | Baffle Boxes- Second Generation with Media | Completed | 2018 | 876 | 136 | A | 296 | $393,363 | $4,000 | DEP/ City | DEP - $176,376/ City - $216,987 | G0442 | Structural | 2016 | North Indian River Lagoon | 28.612628 | -80.805675 | 2017 | BMPTrains | yes | 14.8404 | 8.0571
23627 | City of Titusville | North IRL | A | IR1-5 | 0.35 | 0.47 | 0.18644 | 10.5135 | 1.7498 | 1.9601 | 0.32624 | 1200 | Residential, Medium Density-Two-five dwellingunits per acre | TV-14 | Main Street Basin | 295.956 | City of Titusville | DEP | Main Street Baffle Box with BAM | 2nd generation baffle box with media. | Baffle Boxes- Second Generation with Media | Completed | 2018 | 876 | 136 | A | 296 | $393,363 | $4,000 | DEP/ City | DEP - $176,376/ City - $216,987 | G0442 | Structural | 2016 | North Indian River Lagoon | 28.612628 | -80.805675 | 2017 | BMPTrains | yes | 139.6652 | 754.4969
23628 | City of Titusville | North IRL | A | IR1-5 | 0.35 | 0.47 | 0.077062 | 10.5135 | 1.7498 | 0.81019 | 0.13485 | 1300 | Residential, High Density | TV-14 | Main Street Basin | 295.956 | City of Titusville | DEP | Main Street Baffle Box with BAM | 2nd generation baffle box with media. | Baffle Boxes- Second Generation with Media | Completed | 2018 | 876 | 136 | A | 296 | $393,363 | $4,000 | DEP/ City | DEP - $176,376/ City - $216,987 | G0442 | Structural | 2016 | North Indian River Lagoon | 28.612628 | -80.805675 | 2017 | BMPTrains | yes | 133.1194 | 311.8593
23629 | City of Titusville | North IRL | A | IR1-5 | 0.35 | 0.47 | 0.00064944 | 10.5135 | 1.7498 | 0.0068279 | 0.0011364 | 1330 | Residential, High density; Multiple Dwelling Units, Low Rise <Two stories or less> | TV-14 | Main Street Basin | 295.956 | City of Titusville | DEP | Main Street Baffle Box with BAM | 2nd generation baffle box with media. | Baffle Boxes- Second Generation with Media | Completed | 2018 | 876 | 136 | A | 296 | $393,363 | $4,000 | DEP/ City | DEP - $176,376/ City - $216,987 | G0442 | Structural | 2016 | North Indian River Lagoon | 28.612628 | -80.805675 | 2017 | BMPTrains | yes | 8.8933 | 2.6282
23630 | City of Titusville | North IRL | A | IR1-5 | 0.35 | 0.47 | 0.0037783 | 10.5135 | 1.7498 | 0.039723 | 0.0066114 | 1330 | Residential, High density; Multiple Dwelling Units, Low Rise <Two stories or less> | TV-14 | Main Street Basin | 295.956 | City of Titusville | DEP | Main Street Baffle Box with BAM | 2nd generation baffle box with media. | Baffle Boxes- Second Generation with Media | Completed | 2018 | 876 | 136 | A | 296 | $393,363 | $4,000 | DEP/ City | DEP - $176,376/ City - $216,987 | G0442 | Structural | 2016 | North Indian River Lagoon | 28.612628 | -80.805675 | 2017 | BMPTrains | yes | 17.2024 | 15.2902
23631 | City of Titusville | North IRL | A | IR1-5 | 0.35 | 0.47 | 0.015555 | 10.5135 | 1.7498 | 0.16354 | 0.027219 | 1330 | Residential, High density; Multiple Dwelling Units, Low Rise <Two stories or less> | TV-14 | Main Street Basin | 295.956 | City of Titusville | DEP | Main Street Baffle Box with BAM | 2nd generation baffle box with media. | Baffle Boxes- Second Generation with Media | Completed | 2018 | 876 | 136 | A | 296 | $393,363 | $4,000 | DEP/ City | DEP - $176,376/ City - $216,987 | G0442 | Structural | 2016 | North Indian River Lagoon | 28.612628 | -80.805675 | 2017 | BMPTrains | yes | 32.8703 | 62.9494
23632 | City of Titusville | North IRL | A | IR1-5 | 0.35 | 0.47 | 0.069859 | 10.5135 | 1.7498 | 0.73446 | 0.12224 | 1210 | Fixed Single Family Units | TV-14 | Main Street Basin | 295.956 | City of Titusville | DEP | Main Street Baffle Box with BAM | 2nd generation baffle box with media. | Baffle Boxes- Second Generation with Media | Completed | 2018 | 876 | 136 | A | 296 | $393,363 | $4,000 | DEP/ City | DEP - $176,376/ City - $216,987 | G0442 | Structural | 2016 | North Indian River Lagoon | 28.612628 | -80.805675 | 2017 | BMPTrains | yes | 78.0142 | 282.7091
23633 | City of Titusville | North IRL | A | IR1-5 | 0.35 | 0.47 | 0.10627 | 10.5135 | 1.7498 | 1.1173 | 0.18596 | 1210 | Fixed Single Family Units | TV-14 | Main Street Basin | 295.956 | City of Titusville | DEP | Main Street Baffle Box with BAM | 2nd generation baffle box with media. | Baffle Boxes- Second Generation with Media | Completed | 2018 | 876 | 136 | A | 296 | $393,363 | $4,000 | DEP/ City | DEP - $176,376/ City - $216,987 | G0442 | Structural | 2016 | North Indian River Lagoon | 28.612628 | -80.805675 | 2017 | BMPTrains | yes | 84.8617 | 430.073
23634 | City of Titusville | North IRL | A | IR1-5 | 0.35 | 0.47 | 0.065885 | 10.5135 | 1.7498 | 0.69268 | 0.11529 | 1330 | Residential, High density; Multiple Dwelling Units, Low Rise <Two stories or less> | TV-14 | Main Street Basin | 295.956 | City of Titusville | DEP | Main Street Baffle Box with BAM | 2nd generation baffle box with media. | Baffle Boxes- Second Generation with Media | Completed | 2018 | 876 | 136 | A | 296 | $393,363 | $4,000 | DEP/ City | DEP - $176,376/ City - $216,987 | G0442 | Structural | 2016 | North Indian River Lagoon | 28.612628 | -80.805675 | 2017 | BMPTrains | yes | 67.2032 | 266.6255
23635 | City of Titusville | North IRL | A | IR1-5 | 0.35 | 0.47 | 0.0065236 | 10.5135 | 1.7498 | 0.068586 | 0.011415 | 1210 | Fixed Single Family Units | TV-14 | Main Street Basin | 295.956 | City of Titusville | DEP | Main Street Baffle Box with BAM | 2nd generation baffle box with media. | Baffle Boxes- Second Generation with Media | Completed | 2018 | 876 | 136 | A | 296 | $393,363 | $4,000 | DEP/ City | DEP - $176,376/ City - $216,987 | G0442 | Structural | 2016 | North Indian River Lagoon | 28.612628 | -80.805675 | 2017 | BMPTrains | yes | 25.1197 | 26.4
23636 | City of Titusville | North IRL | A | IR1-5 | 0.35 | 0.47 | 0.23528 | 10.197 | 1.601 | 2.3991 | 0.37668 | 1200 | Residential, Medium Density-Two-five dwellingunits per acre | TV-14 | Main Street Basin | 295.956 | City of Titusville | DEP | Main Street Baffle Box with BAM | 2nd generation baffle box with media. | Baffle Boxes- Second Generation with Media | Completed | 2018 | 876 | 136 | A | 296 | $393,363 | $4,000 | DEP/ City | DEP - $176,376/ City - $216,987 | G0442 | Structural | 2016 | North Indian River Lagoon | 28.612628 | -80.805675 | 2017 | BMPTrains | yes | 173.1054 | 952.1346
23637 | City of Titusville | North IRL | A | IR1-5 | 0.35 | 0.47 | 0.046241 | 10.197 | 1.601 | 0.47151 | 0.074031 | 1310 | Fixed Single Family Units | TV-14 | Main Street Basin | 295.956 | City of Titusville | DEP | Main Street Baffle Box with BAM | 2nd generation baffle box with media. | Baffle Boxes- Second Generation with Media | Completed | 2018 | 876 | 136 | A | 296 | $393,363 | $4,000 | DEP/ City | DEP - $176,376/ City - $216,987 | G0442 | Structural | 2016 | North Indian River Lagoon | 28.612628 | -80.805675 | 2017 | BMPTrains | yes | 61.2867 | 187.1291
23638 | City of Titusville | North IRL | A | IR1-5 | 0.35 | 0.47 | 0.019008 | 10.197 | 1.601 | 0.19382 | 0.030432 | 1320 | Mobile Home Units | TV-14 | Main Street Basin | 295.956 | City of Titusville | DEP | Main Street Baffle Box with BAM | 2nd generation baffle box with media. | Baffle Boxes- Second Generation with Media | Completed | 2018 | 876 | 136 | A | 296 | $393,363 | $4,000 | DEP/ City | DEP - $176,376/ City - $216,987 | G0442 | Structural | 2016 | North Indian River Lagoon | 28.612628 | -80.805675 | 2017 | BMPTrains | yes | 36.7481 | 76.9225
23639 | City of Titusville | North IRL | A | IR1-5 | 0.35 | 0.47 | 0.20406 | 10.197 | 1.601 | 2.0808 | 0.3267 | 1210 | Fixed Single Family Units | TV-14 | Main Street Basin | 295.956 | City of Titusville | DEP | Main Street Baffle Box with BAM | 2nd generation baffle box with media. | Baffle Boxes- Second Generation with Media | Completed | 2018 | 876 | 136 | A | 296 | $393,363 | $4,000 | DEP/ City | DEP - $176,376/ City - $216,987 | G0442 | Structural | 2016 | North Indian River Lagoon | 28.612628 | -80.805675 | 2017 | BMPTrains | yes | 115.8582 | 825.7886
23640 | City of Titusville | North IRL | A | IR1-5 | 0.35 | 0.47 | 0.24198 | 9.8472 | 1.4464 | 2.3828 | 0.35001 | 1210 | Fixed Single Family Units | TV-14 | Main Street Basin | 295.956 | City of Titusville | DEP | Main Street Baffle Box with BAM | 2nd generation baffle box with media. | Baffle Boxes- Second Generation with Media | Completed | 2018 | 876 | 136 | A | 296 | $393,363 | $4,000 | DEP/ City | DEP - $176,376/ City - $216,987 | G0442 | Structural | 2016 | North Indian River Lagoon | 28.612628 | -80.805675 | 2017 | BMPTrains | yes | 140.5231 | 979.2568
23641 | City of Titusville | North IRL | A | IR1-5 | 0.35 | 0.47 | 0.37578 | 9.8472 | 1.4464 | 3.7004 | 0.54355 | 1210 | Fixed Single Family Units | TV-14 | Main Street Basin | 295.956 | City of Titusville | DEP | Main Street Baffle Box with BAM | 2nd generation baffle box with media. | Baffle Boxes- Second Generation with Media | Completed | 2018 | 876 | 136 | A | 296 | $393,363 | $4,000 | DEP/ City | DEP - $176,376/ City - $216,987 | G0442 | Structural | 2016 | North Indian River Lagoon | 28.612628 | -80.805675 | 2017 | BMPTrains | yes | 162.1826 | 1520.7432
23642 | City of Titusville | North IRL | A | IR1-5 | 0.35 | 0.47 | 0.53133 | 11.272 | 2.1008 | 5.9891 | 1.1162 | 1300 | Residential, High Density | TV-14 | Main Street Basin | 295.956 | City of Titusville | DEP | Main Street Baffle Box with BAM | 2nd generation baffle box with media. | Baffle Boxes- Second Generation with Media | Completed | 2018 | 876 | 136 | A | 296 | $393,363 | $4,000 | DEP/ City | DEP - $176,376/ City - $216,987 | G0442 | Structural | 2016 | North Indian River Lagoon | 28.612628 | -80.805675 | 2017 | BMPTrains | yes | 186.0161 | 2150.1988
23643 | City of Titusville | North IRL | A | IR1-5 | 0.35 | 0.47 | 0.086438 | 11.272 | 2.1008 | 0.97433 | 0.18158 | 1210 | Fixed Single Family Units | TV-14 | Main Street Basin | 295.956 | City of Titusville | DEP | Main Street Baffle Box with BAM | 2nd generation baffle box with media. | Baffle Boxes- Second Generation with Media | Completed | 2018 | 876 | 136 | A | 296 | $393,363 | $4,000 | DEP/ City | DEP - $176,376/ City - $216,987 | G0442 | Structural | 2016 | North Indian River Lagoon | 28.612628 | -80.805675 | 2017 | BMPTrains | yes | 114.0002 | 349.8012
23644 | City of Titusville | North IRL | A | IR1-5 | 0.35 | 0.47 | 0.17627 | 10.212 | 1.8092 | 1.8 | 0.3189 | 1300 | Residential, High Density | TV-14 | Main Street Basin | 295.956 | City of Titusville | DEP | Main Street Baffle Box with BAM | 2nd generation baffle box with media. | Baffle Boxes- Second Generation with Media | Completed | 2018 | 876 | 136 | A | 296 | $393,363 | $4,000 | DEP/ City | DEP - $176,376/ City - $216,987 | G0442 | Structural | 2016 | North Indian River Lagoon | 28.612628 | -80.805675 | 2017 | BMPTrains | yes | 142.9728 | 713.3242
23645 | City of Titusville | North IRL | A | IR1-5 | 0.35 | 0.47 | 0.061797 | 10.212 | 1.8092 | 0.63107 | 0.1118 | 1210 | Fixed Single Family Units | TV-14 | Main Street Basin | 295.956 | City of Titusville | DEP | Main Street Baffle Box with BAM | 2nd generation baffle box with media. | Baffle Boxes- Second Generation with Media | Completed | 2018 | 876 | 136 | A | 296 | $393,363 | $4,000 | DEP/ City | DEP - $176,376/ City - $216,987 | G0442 | Structural | 2016 | North Indian River Lagoon | 28.612628 | -80.805675 | 2017 | BMPTrains | yes | 64.555 | 250.0827
23646 | City of Titusville | North IRL | A | IR1-5 | 0.35 | 0.47 | 0.093234 | 10.212 | 1.8092 | 0.95211 | 0.16868 | 1300 | Residential, High Density | TV-14 | Main Street Basin | 295.956 | City of Titusville | DEP | Main Street Baffle Box with BAM | 2nd generation baffle box with media. | Baffle Boxes- Second Generation with Media | Completed | 2018 | 876 | 136 | A | 296 | $393,363 | $4,000 | DEP/ City | DEP - $176,376/ City - $216,987 | G0442 | Structural | 2016 | North Indian River Lagoon | 28.612628 | -80.805675 | 2017 | BMPTrains | yes | 94.1645 | 377.3053
23647 | City of Titusville | North IRL | A | IR1-5 | 0.35 | 0.47 | 0.20298 | 10.212 | 1.8092 | 2.0729 | 0.36724 | 1300 | Residential, High Density | TV-14 | Main Street Basin | 295.956 | City of Titusville | DEP | Main Street Baffle Box with BAM | 2nd generation baffle box with media. | Baffle Boxes- Second Generation with Media | Completed | 2018 | 876 | 136 | A | 296 | $393,363 | $4,000 | DEP/ City | DEP - $176,376/ City - $216,987 | G0442 | Structural | 2016 | North Indian River Lagoon | 28.612628 | -80.805675 | 2017 | BMPTrains | yes | 114.1046 | 821.4462
23648 | City of Titusville | North IRL | A | IR1-5 | 0.35 | 0.47 | 0.083482 | 10.212 | 1.8092 | 0.85252 | 0.15104 | 1300 | Residential, High Density | TV-14 | Main Street Basin | 295.956 | City of Titusville | DEP | Main Street Baffle Box with BAM | 2nd generation baffle box with media. | Baffle Boxes- Second Generation with Media | Completed | 2018 | 876 | 136 | A | 296 | $393,363 | $4,000 | DEP/ City | DEP - $176,376/ City - $216,987 | G0442 | Structural | 2016 | North Indian River Lagoon | 28.612628 | -80.805675 | 2017 | BMPTrains | yes | 76.1555 | 337.8416
23649 | City of Titusville | North IRL | A | IR1-5 | 0.35 | 0.47 | 0.030241 | 9.7203 | 1.4258 | 0.29396 | 0.043117 | 1200 | Residential, Medium Density-Two-five dwellingunits per acre | TV-14 | Main Street Basin | 295.956 | City of Titusville | DEP | Main Street Baffle Box with BAM | 2nd generation baffle box with media. | Baffle Boxes- Second Generation with Media | Completed | 2018 | 876 | 136 | A | 296 | $393,363 | $4,000 | DEP/ City | DEP - $176,376/ City - $216,987 | G0442 | Structural | 2016 | North Indian River Lagoon | 28.612628 | -80.805675 | 2017 | BMPTrains | yes | 47.8179 | 122.3824
23650 | Natural Lands | North IRL | A | IR1-5 | 0.35 | 0.47 | 0.021322 | 9.7203 | 1.4258 | 0.20726 | 0.0304 | 4340 | Hardwood Conifer Mixed | TV-14 | Main Street Basin | 295.956 | City of Titusville | DEP | Main Street Baffle Box with BAM | 2nd generation baffle box with media. | Baffle Boxes- Second Generation with Media | Completed | 2018 | 876 | 136 | A | 296 | $393,363 | $4,000 | DEP/ City | DEP - $176,376/ City - $216,987 | G0442 | Structural | 2016 | North Indian River Lagoon | 28.612628 | -80.805675 | 2017 | BMPTrains | yes | 43.0083 | 86.2877
23651 | City of Titusville | North IRL | A | IR1-5 | 0.35 | 0.47 | 0.075176 | 9.7203 | 1.4258 | 0.73073 | 0.10718 | 1210 | Fixed Single Family Units | TV-14 | Main Street Basin | 295.956 | City of Titusville | DEP | Main Street Baffle Box with BAM | 2nd generation baffle box with media. | Baffle Boxes- Second Generation with Media | Completed | 2018 | 876 | 136 | A | 296 | $393,363 | $4,000 | DEP/ City | DEP - $176,376/ City - $216,987 | G0442 | Structural | 2016 | North Indian River Lagoon | 28.612628 | -80.805675 | 2017 | BMPTrains | yes | 110.9288 | 304.2265
23652 | City of Titusville | North IRL | A | IR1-5 | 0.35 | 0.47 | 0.087143 | 9.7203 | 1.4258 | 0.84705 | 0.12424 | 1210 | Fixed Single Family Units | TV-14 | Main Street Basin | 295.956 | City of Titusville | DEP | Main Street Baffle Box with BAM | 2nd generation baffle box with media. | Baffle Boxes- Second Generation with Media | Completed | 2018 | 876 | 136 | A | 296 | $393,363 | $4,000 | DEP/ City | DEP - $176,376/ City - $216,987 | G0442 | Structural | 2016 | North Indian River Lagoon | 28.612628 | -80.805675 | 2017 | BMPTrains | yes | 82.8947 | 352.6533
23653 | City of Titusville | North IRL | A | IR1-5 | 0.35 | 0.47 | 0.30309 | 9.7203 | 1.4258 | 2.9461 | 0.43213 | 1210 | Fixed Single Family Units | TV-14 | Main Street Basin | 295.956 | City of Titusville | DEP | Main Street Baffle Box with BAM | 2nd generation baffle box with media. | Baffle Boxes- Second Generation with Media | Completed | 2018 | 876 | 136 | A | 296 | $393,363 | $4,000 | DEP/ City | DEP - $176,376/ City - $216,987 | G0442 | Structural | 2016 | North Indian River Lagoon | 28.612628 | -80.805675 | 2017 | BMPTrains | yes | 145.7424 | 1226.5576
23654 | City of Titusville | North IRL | A | IR1-5 | 0.35 | 0.47 | 0.0083112 | 9.7203 | 1.4258 | 0.080787 | 0.01185 | 1210 | Fixed Single Family Units | TV-14 | Main Street Basin | 295.956 | City of Titusville | DEP | Main Street Baffle Box with BAM | 2nd generation baffle box with media. | Baffle Boxes- Second Generation with Media | Completed | 2018 | 876 | 136 | A | 296 | $393,363 | $4,000 | DEP/ City | DEP - $176,376/ City - $216,987 | G0442 | Structural | 2016 | North Indian River Lagoon | 28.612628 | -80.805675 | 2017 | BMPTrains | yes | 33.3894 | 33.6341
23655 | City of Titusville | North IRL | A | IR1-5 | 0.35 | 0.47 | 0.092481 | 9.7203 | 1.4258 | 0.89895 | 0.13186 | 1210 | Fixed Single Family Units | TV-14 | Main Street Basin | 295.956 | City of Titusville | DEP | Main Street Baffle Box with BAM | 2nd generation baffle box with media. | Baffle Boxes- Second Generation with Media | Completed | 2018 | 876 | 136 | A | 296 | $393,363 | $4,000 | DEP/ City | DEP - $176,376/ City - $216,987 | G0442 | Structural | 2016 | North Indian River Lagoon | 28.612628 | -80.805675 | 2017 | BMPTrains | yes | 194.3602 | 374.2584
23656 | City of Titusville | North IRL | A | IR1-5 | 0.35 | 0.47 | 0.61776 | 7.8757 | 1.0927 | 4.8653 | 0.67503 | 1480 | Cemeteries | TV-14 | Main Street Basin | 295.956 | City of Titusville | DEP | Main Street Baffle Box with BAM | 2nd generation baffle box with media. | Baffle Boxes- Second Generation with Media | Completed | 2018 | 876 | 136 | A | 296 | $393,363 | $4,000 | DEP/ City | DEP - $176,376/ City - $216,987 | G0442 | Structural | 2016 | North Indian River Lagoon | 28.612628 | -80.805675 | 2017 | BMPTrains | yes | 200 | 2500
23657 | City of Titusville | North IRL | A | IR1-5 | 0.35 | 0.47 | 0.19061 | 9.6984 | 1.436 | 1.8486 | 0.27371 | 1200 | Residential, Medium Density-Two-five dwellingunits per acre | TV-14 | Main Street Basin | 295.956 | City of Titusville | DEP | Main Street Baffle Box with BAM | 2nd generation baffle box with media. | Baffle Boxes- Second Generation with Media | Completed | 2018 | 876 | 136 | A | 296 | $393,363 | $4,000 | DEP/ City | DEP - $176,376/ City - $216,987 | G0442 | Structural | 2016 | North Indian River Lagoon | 28.612628 | -80.805675 | 2017 | BMPTrains | yes | 165.608 | 771.3544
23658 | City of Titusville | North IRL | A | IR1-5 | 0.35 | 0.47 | 0.00023337 | 9.6984 | 1.436 | 0.0022633 | 0.00033512 | 1210 | Fixed Single Family Units | TV-14 | Main Street Basin | 295.956 | City of Titusville | DEP | Main Street Baffle Box with BAM | 2nd generation baffle box with media. | Baffle Boxes- Second Generation with Media | Completed | 2018 | 876 | 136 | A | 296 | $393,363 | $4,000 | DEP/ City | DEP - $176,376/ City - $216,987 | G0442 | Structural | 2016 | North Indian River Lagoon | 28.612628 | -80.805675 | 2017 | BMPTrains | yes | 14.1081 | 0.9444
23659 | City of Titusville | North IRL | A | IR1-5 | 0.35 | 0.47 | 0.03746 | 9.6984 | 1.436 | 0.3633 | 0.053793 | 1210 | Fixed Single Family Units | TV-14 | Main Street Basin | 295.956 | City of Titusville | DEP | Main Street Baffle Box with BAM | 2nd generation baffle box with media. | Baffle Boxes- Second Generation with Media | Completed | 2018 | 876 | 136 | A | 296 | $393,363 | $4,000 | DEP/ City | DEP - $176,376/ City - $216,987 | G0442 | Structural | 2016 | North Indian River Lagoon | 28.612628 | -80.805675 | 2017 | BMPTrains | yes | 71.4371 | 151.5939
23660 | City of Titusville | North IRL | A | IR1-5 | 0.35 | 0.47 | 0.11702 | 9.6984 | 1.436 | 1.1349 | 0.16804 | 1210 | Fixed Single Family Units | TV-14 | Main Street Basin | 295.956 | City of Titusville | DEP | Main Street Baffle Box with BAM | 2nd generation baffle box with media. | Baffle Boxes- Second Generation with Media | Completed | 2018 | 876 | 136 | A | 296 | $393,363 | $4,000 | DEP/ City | DEP - $176,376/ City - $216,987 | G0442 | Structural | 2016 | North Indian River Lagoon | 28.612628 | -80.805675 | 2017 | BMPTrains | yes | 88.7089 | 473.5641
23661 | City of Titusville | North IRL | A | IR1-5 | 0.35 | 0.47 | 0.17733 | 9.6984 | 1.436 | 1.7198 | 0.25465 | 1210 | Fixed Single Family Units | TV-14 | Main Street Basin | 295.956 | City of Titusville | DEP | Main Street Baffle Box with BAM | 2nd generation baffle box with media. | Baffle Boxes- Second Generation with Media | Completed | 2018 | 876 | 136 | A | 296 | $393,363 | $4,000 | DEP/ City | DEP - $176,376/ City - $216,987 | G0442 | Structural | 2016 | North Indian River Lagoon | 28.612628 | -80.805675 | 2017 | BMPTrains | yes | 108.3747 | 717.6238
23662 | City of Titusville | North IRL | A | IR1-5 | 0.35 | 0.47 | 0.092249 | 9.6984 | 1.436 | 0.89466 | 0.13247 | 1300 | Residential, High Density | TV-14 | Main Street Basin | 295.956 | City of Titusville | DEP | Main Street Baffle Box with BAM | 2nd generation baffle box with media. | Baffle Boxes- Second Generation with Media | Completed | 2018 | 876 | 136 | A | 296 | $393,363 | $4,000 | DEP/ City | DEP - $176,376/ City - $216,987 | G0442 | Structural | 2016 | North Indian River Lagoon | 28.612628 | -80.805675 | 2017 | BMPTrains | yes | 76.9017 | 373.3168
23663 | City of Titusville | North IRL | A | IR1-5 | 0.35 | 0.47 | 0.0028671 | 9.6984 | 1.436 | 0.027806 | 0.0041172 | 1300 | Residential, High Density | TV-14 | Main Street Basin | 295.956 | City of Titusville | DEP | Main Street Baffle Box with BAM | 2nd generation baffle box with media. | Baffle Boxes- Second Generation with Media | Completed | 2018 | 876 | 136 | A | 296 | $393,363 | $4,000 | DEP/ City | DEP - $176,376/ City - $216,987 | G0442 | Structural | 2016 | North Indian River Lagoon | 28.612628 | -80.805675 | 2017 | BMPTrains | yes | 16.619 | 11.6026
23664 | City of Titusville | North IRL | A | IR1-5 | 0.35 | 0.47 | 0.20855 | 10.6258 | 1.6231 | 2.216 | 0.3385 | 1200 | Residential, Medium Density-Two-five dwellingunits per acre | TV-14 | Main Street Basin | 295.956 | City of Titusville | DEP | Main Street Baffle Box with BAM | 2nd generation baffle box with media. | Baffle Boxes- Second Generation with Media | Completed | 2018 | 876 | 136 | A | 296 | $393,363 | $4,000 | DEP/ City | DEP - $176,376/ City - $216,987 | G0442 | Structural | 2016 | North Indian River Lagoon | 28.612628 | -80.805675 | 2017 | BMPTrains | yes | 255.6262 | 843.968
23665 | City of Titusville | North IRL | A | IR1-5 | 0.35 | 0.47 | 0.04084 | 10.6258 | 1.6231 | 0.43395 | 0.066287 | 1400 | Commercial and Services | TV-14 | Main Street Basin | 295.956 | City of Titusville | DEP | Main Street Baffle Box with BAM | 2nd generation baffle box with media. | Baffle Boxes- Second Generation with Media | Completed | 2018 | 876 | 136 | A | 296 | $393,363 | $4,000 | DEP/ City | DEP - $176,376/ City - $216,987 | G0442 | Structural | 2016 | North Indian River Lagoon | 28.612628 | -80.805675 | 2017 | BMPTrains | yes | 116.2816 | 165.2717
23666 | City of Titusville | North IRL | A | IR1-5 | 0.35 | 0.47 | 0.067419 | 10.6258 | 1.6231 | 0.71638 | 0.10943 | 1330 | Residential, High density; Multiple Dwelling Units, Low Rise <Two stories or less> | TV-14 | Main Street Basin | 295.956 | City of Titusville | DEP | Main Street Baffle Box with BAM | 2nd generation baffle box with media. | Baffle Boxes- Second Generation with Media | Completed | 2018 | 876 | 136 | A | 296 | $393,363 | $4,000 | DEP/ City | DEP - $176,376/ City - $216,987 | G0442 | Structural | 2016 | North Indian River Lagoon | 28.612628 | -80.805675 | 2017 | BMPTrains | yes | 80.1277 | 272.8351
23667 | City of Titusville | North IRL | A | IR1-5 | 0.35 | 0.47 | 0.29383 | 10.6258 | 1.6231 | 3.1222 | 0.47692 | 1210 | Fixed Single Family Units | TV-14 | Main Street Basin | 295.956 | City of Titusville | DEP | Main Street Baffle Box with BAM | 2nd generation baffle box with media. | Baffle Boxes- Second Generation with Media | Completed | 2018 | 876 | 136 | A | 296 | $393,363 | $4,000 | DEP/ City | DEP - $176,376/ City - $216,987 | G0442 | Structural | 2016 | North Indian River Lagoon | 28.612628 | -80.805675 | 2017 | BMPTrains | yes | 137.6272 | 1189.0965
23668 | City of Titusville | North IRL | A | IR1-5 | 0.35 | 0.47 | 0.61776 | 7.5897 | 1.0318 | 4.6887 | 0.6374 | 1720 | Religious | TV-14 | Main Street Basin | 295.956 | City of Titusville | DEP | Main Street Baffle Box with BAM | 2nd generation baffle box with media. | Baffle Boxes- Second Generation with Media | Completed | 2018 | 876 | 136 | A | 296 | $393,363 | $4,000 | DEP/ City | DEP - $176,376/ City - $216,987 | G0442 | Structural | 2016 | North Indian River Lagoon | 28.612628 | -80.805675 | 2017 | BMPTrains | yes | 200 | 2500
23669 | City of Titusville | North IRL | A | IR1-5 | 0.35 | 0.47 | 0.050631 | 8.4781 | 1.142 | 0.42926 | 0.05782 | 1200 | Residential, Medium Density-Two-five dwellingunits per acre | TV-14 | Main Street Basin | 295.956 | City of Titusville | DEP | Main Street Baffle Box with BAM | 2nd generation baffle box with media. | Baffle Boxes- Second Generation with Media | Completed | 2018 | 876 | 136 | A | 296 | $393,363 | $4,000 | DEP/ City | DEP - $176,376/ City - $216,987 | G0442 | Structural | 2016 | North Indian River Lagoon | 28.612628 | -80.805675 | 2017 | BMPTrains | yes | 108.2631 | 204.8967
23670 | City of Titusville | North IRL | A | IR1-5 | 0.35 | 0.47 | 0.090872 | 8.4781 | 1.142 | 0.77042 | 0.10377 | 1400 | Commercial and Services | TV-14 | Main Street Basin | 295.956 | City of Titusville | DEP | Main Street Baffle Box with BAM | 2nd generation baffle box with media. | Baffle Boxes- Second Generation with Media | Completed | 2018 | 876 | 136 | A | 296 | $393,363 | $4,000 | DEP/ City | DEP - $176,376/ City - $216,987 | G0442 | Structural | 2016 | North Indian River Lagoon | 28.612628 | -80.805675 | 2017 | BMPTrains | yes | 114.8701 | 367.7446
23671 | City of Titusville | North IRL | A | IR1-5 | 0.35 | 0.47 | 0.14937 | 8.4781 | 1.142 | 1.2664 | 0.17058 | 8120 | Railroads | TV-14 | Main Street Basin | 295.956 | City of Titusville | DEP | Main Street Baffle Box with BAM | 2nd generation baffle box with media. | Baffle Boxes- Second Generation with Media | Completed | 2018 | 876 | 136 | A | 296 | $393,363 | $4,000 | DEP/ City | DEP - $176,376/ City - $216,987 | G0442 | Structural | 2016 | North Indian River Lagoon | 28.612628 | -80.805675 | 2017 | BMPTrains | yes | 124.3409 | 604.4928
23672 | City of Titusville | North IRL | A | IR1-5 | 0.35 | 0.47 | 0.054463 | 8.4781 | 1.142 | 0.46174 | 0.062196 | 1750 | Governmental | TV-14 | Main Street Basin | 295.956 | City of Titusville | DEP | Main Street Baffle Box with BAM | 2nd generation baffle box with media. | Baffle Boxes- Second Generation with Media | Completed | 2018 | 876 | 136 | A | 296 | $393,363 | $4,000 | DEP/ City | DEP - $176,376/ City - $216,987 | G0442 | Structural | 2016 | North Indian River Lagoon | 28.612628 | -80.805675 | 2017 | BMPTrains | yes | 111.8371 | 220.4028
23673 | City of Titusville | North IRL | A | IR1-5 | 0.35 | 0.47 | 0.054639 | 12.3493 | 1.6285 | 0.67475 | 0.08898 | 1400 | Commercial and Services | TV-14 | Main Street Basin | 295.956 | City of Titusville | DEP | Main Street Baffle Box with BAM | 2nd generation baffle box with media. | Baffle Boxes- Second Generation with Media | Completed | 2018 | 876 | 136 | A | 296 | $393,363 | $4,000 | DEP/ City | DEP - $176,376/ City - $216,987 | G0442 | Structural | 2016 | North Indian River Lagoon | 28.612628 | -80.805675 | 2017 | BMPTrains | yes | 95.2907 | 221.1166
23674 | City of Titusville | North IRL | A | IR1-5 | 0.35 | 0.47 | 0.033343 | 12.3493 | 1.6285 | 0.41176 | 0.054299 | 1410 | Retail Sales and Services | TV-14 | Main Street Basin | 295.956 | City of Titusville | DEP | Main Street Baffle Box with BAM | 2nd generation baffle box with media. | Baffle Boxes- Second Generation with Media | Completed | 2018 | 876 | 136 | A | 296 | $393,363 | $4,000 | DEP/ City | DEP - $176,376/ City - $216,987 | G0442 | Structural | 2016 | North Indian River Lagoon | 28.612628 | -80.805675 | 2017 | BMPTrains | yes | 50.799 | 134.9334
23675 | City of Titusville | North IRL | A | IR1-5 | 0.35 | 0.47 | 0.011944 | 12.3493 | 1.6285 | 0.14749 | 0.01945 | 1430 | Professional Services | TV-14 | Main Street Basin | 295.956 | City of Titusville | DEP | Main Street Baffle Box with BAM | 2nd generation baffle box with media. | Baffle Boxes- Second Generation with Media | Completed | 2018 | 876 | 136 | A | 296 | $393,363 | $4,000 | DEP/ City | DEP - $176,376/ City - $216,987 | G0442 | Structural | 2016 | North Indian River Lagoon | 28.612628 | -80.805675 | 2017 | BMPTrains | yes | 35.1378 | 48.3339
23676 | City of Titusville | North IRL | A | IR1-5 | 0.35 | 0.47 | 0.078936 | 11.5162 | 2.2157 | 0.90904 | 0.1749 | 1300 | Residential, High Density | TV-14 | Main Street Basin | 295.956 | City of Titusville | DEP | Main Street Baffle Box with BAM | 2nd generation baffle box with media. | Baffle Boxes- Second Generation with Media | Completed | 2018 | 876 | 136 | A | 296 | $393,363 | $4,000 | DEP/ City | DEP - $176,376/ City - $216,987 | G0442 | Structural | 2016 | North Indian River Lagoon | 28.612628 | -80.805675 | 2017 | BMPTrains | yes | 102.4051 | 319.4409
23677 | City of Titusville | North IRL | A | IR1-5 | 0.35 | 0.47 | 0.16875 | 9.8747 | 1.4504 | 1.6664 | 0.24476 | 1200 | Residential, Medium Density-Two-five dwellingunits per acre | TV-14 | Main Street Basin | 295.956 | City of Titusville | DEP | Main Street Baffle Box with BAM | 2nd generation baffle box with media. | Baffle Boxes- Second Generation with Media | Completed | 2018 | 876 | 136 | A | 296 | $393,363 | $4,000 | DEP/ City | DEP - $176,376/ City - $216,987 | G0442 | Structural | 2016 | North Indian River Lagoon | 28.612628 | -80.805675 | 2017 | BMPTrains | yes | 131.8507 | 682.9084
23678 | City of Titusville | North IRL | A | IR1-5 | 0.35 | 0.47 | 0.032092 | 9.8747 | 1.4504 | 0.3169 | 0.046547 | 1210 | Fixed Single Family Units | TV-14 | Main Street Basin | 295.956 | City of Titusville | DEP | Main Street Baffle Box with BAM | 2nd generation baffle box with media. | Baffle Boxes- Second Generation with Media | Completed | 2018 | 876 | 136 | A | 296 | $393,363 | $4,000 | DEP/ City | DEP - $176,376/ City - $216,987 | G0442 | Structural | 2016 | North Indian River Lagoon | 28.612628 | -80.805675 | 2017 | BMPTrains | yes | 59.8177 | 129.8716
23679 | City of Titusville | North IRL | A | IR1-5 | 0.35 | 0.47 | 0.082649 | 9.8747 | 1.4504 | 0.81614 | 0.11988 | 1210 | Fixed Single Family Units | TV-14 | Main Street Basin | 295.956 | City of Titusville | DEP | Main Street Baffle Box with BAM | 2nd generation baffle box with media. | Baffle Boxes- Second Generation with Media | Completed | 2018 | 876 | 136 | A | 296 | $393,363 | $4,000 | DEP/ City | DEP - $176,376/ City - $216,987 | G0442 | Structural | 2016 | North Indian River Lagoon | 28.612628 | -80.805675 | 2017 | BMPTrains | yes | 78.9757 | 334.4702
23680 | City of Titusville | North IRL | A | IR1-5 | 0.35 | 0.47 | 0.0020649 | 9.8747 | 1.4504 | 0.02039 | 0.002995 | 1210 | Fixed Single Family Units | TV-14 | Main Street Basin | 295.956 | City of Titusville | DEP | Main Street Baffle Box with BAM | 2nd generation baffle box with media. | Baffle Boxes- Second Generation with Media | Completed | 2018 | 876 | 136 | A | 296 | $393,363 | $4,000 | DEP/ City | DEP - $176,376/ City - $216,987 | G0442 | Structural | 2016 | North Indian River Lagoon | 28.612628 | -80.805675 | 2017 | BMPTrains | yes | 17.8461 | 8.3564
23681 | City of Titusville | North IRL | A | IR1-5 | 0.35 | 0.47 | 0.15336 | 9.8747 | 1.4504 | 1.5144 | 0.22244 | 1210 | Fixed Single Family Units | TV-14 | Main Street Basin | 295.956 | City of Titusville | DEP | Main Street Baffle Box with BAM | 2nd generation baffle box with media. | Baffle Boxes- Second Generation with Media | Completed | 2018 | 876 | 136 | A | 296 | $393,363 | $4,000 | DEP/ City | DEP - $176,376/ City - $216,987 | G0442 | Structural | 2016 | North Indian River Lagoon | 28.612628 | -80.805675 | 2017 | BMPTrains | yes | 101.356 | 620.6276
23682 | City of Titusville | North IRL | A | IR1-5 | 0.35 | 0.47 | 0.14239 | 9.8747 | 1.4504 | 1.4061 | 0.20653 | 1210 | Fixed Single Family Units | TV-14 | Main Street Basin | 295.956 | City of Titusville | DEP | Main Street Baffle Box with BAM | 2nd generation baffle box with media. | Baffle Boxes- Second Generation with Media | Completed | 2018 | 876 | 136 | A | 296 | $393,363 | $4,000 | DEP/ City | DEP - $176,376/ City - $216,987 | G0442 | Structural | 2016 | North Indian River Lagoon | 28.612628 | -80.805675 | 2017 | BMPTrains | yes | 97.1241 | 576.2355
23683 | City of Titusville | North IRL | A | IR1-5 | 0.35 | 0.47 | 0.036456 | 9.8747 | 1.4504 | 0.35999 | 0.052876 | 1210 | Fixed Single Family Units | TV-14 | Main Street Basin | 295.956 | City of Titusville | DEP | Main Street Baffle Box with BAM | 2nd generation baffle box with media. | Baffle Boxes- Second Generation with Media | Completed | 2018 | 876 | 136 | A | 296 | $393,363 | $4,000 | DEP/ City | DEP - $176,376/ City - $216,987 | G0442 | Structural | 2016 | North Indian River Lagoon | 28.612628 | -80.805675 | 2017 | BMPTrains | yes | 55.7817 | 147.5303
23684 | City of Titusville | North IRL | A | IR1-5 | 0.35 | 0.47 | 0.30998 | 12.3885 | 1.6354 | 3.8402 | 0.50694 | 1400 | Commercial and Services | TV-14 | Main Street Basin | 295.956 | City of Titusville | DEP | Main Street Baffle Box with BAM | 2nd generation baffle box with media. | Baffle Boxes- Second Generation with Media | Completed | 2018 | 876 | 136 | A | 296 | $393,363 | $4,000 | DEP/ City | DEP - $176,376/ City - $216,987 | G0442 | Structural | 2016 | North Indian River Lagoon | 28.612628 | -80.805675 | 2017 | BMPTrains | yes | 206.2734 | 1254.458
23685 | City of Titusville | North IRL | A | IR1-5 | 0.35 | 0.47 | 0.0016345 | 12.3885 | 1.6354 | 0.020249 | 0.002673 | 1410 | Retail Sales and Services | TV-14 | Main Street Basin | 295.956 | City of Titusville | DEP | Main Street Baffle Box with BAM | 2nd generation baffle box with media. | Baffle Boxes- Second Generation with Media | Completed | 2018 | 876 | 136 | A | 296 | $393,363 | $4,000 | DEP/ City | DEP - $176,376/ City - $216,987 | G0442 | Structural | 2016 | North Indian River Lagoon | 28.612628 | -80.805675 | 2017 | BMPTrains | yes | 41.5523 | 6.6146
23686 | City of Titusville | North IRL | A | IR1-5 | 0.35 | 0.47 | 0.12622 | 12.3885 | 1.6354 | 1.5637 | 0.20642 | 1420 | Wholesale Sales and Services <Excluding warehouses associated with industrial use> | TV-14 | Main Street Basin | 295.956 | City of Titusville | DEP | Main Street Baffle Box with BAM | 2nd generation baffle box with media. | Baffle Boxes- Second Generation with Media | Completed | 2018 | 876 | 136 | A | 296 | $393,363 | $4,000 | DEP/ City | DEP - $176,376/ City - $216,987 | G0442 | Structural | 2016 | North Indian River Lagoon | 28.612628 | -80.805675 | 2017 | BMPTrains | yes | 94.549 | 510.7968
23687 | City of Titusville | North IRL | A | IR1-5 | 0.35 | 0.47 | 0.12705 | 12.3885 | 1.6354 | 1.574 | 0.20778 | 1410 | Retail Sales and Services | TV-14 | Main Street Basin | 295.956 | City of Titusville | DEP | Main Street Baffle Box with BAM | 2nd generation baffle box with media. | Baffle Boxes- Second Generation with Media | Completed | 2018 | 876 | 136 | A | 296 | $393,363 | $4,000 | DEP/ City | DEP - $176,376/ City - $216,987 | G0442 | Structural | 2016 | North Indian River Lagoon | 28.612628 | -80.805675 | 2017 | BMPTrains | yes | 128.4435 | 514.1685
23688 | City of Titusville | North IRL | A | IR1-5 | 0.35 | 0.47 | 0.24633 | 9.907 | 1.4812 | 2.4404 | 0.36487 | 1200 | Residential, Medium Density-Two-five dwellingunits per acre | TV-14 | Main Street Basin | 295.956 | City of Titusville | DEP | Main Street Baffle Box with BAM | 2nd generation baffle box with media. | Baffle Boxes- Second Generation with Media | Completed | 2018 | 876 | 136 | A | 296 | $393,363 | $4,000 | DEP/ City | DEP - $176,376/ City - $216,987 | G0442 | Structural | 2016 | North Indian River Lagoon | 28.612628 | -80.805675 | 2017 | BMPTrains | yes | 178.9989 | 996.8579
23689 | City of Titusville | North IRL | A | IR1-5 | 0.35 | 0.47 | 0.028552 | 9.907 | 1.4812 | 0.28286 | 0.042292 | 1330 | Residential, High density; Multiple Dwelling Units, Low Rise <Two stories or less> | TV-14 | Main Street Basin | 295.956 | City of Titusville | DEP | Main Street Baffle Box with BAM | 2nd generation baffle box with media. | Baffle Boxes- Second Generation with Media | Completed | 2018 | 876 | 136 | A | 296 | $393,363 | $4,000 | DEP/ City | DEP - $176,376/ City - $216,987 | G0442 | Structural | 2016 | North Indian River Lagoon | 28.612628 | -80.805675 | 2017 | BMPTrains | yes | 56.1702 | 115.5443
23690 | City of Titusville | North IRL | A | IR1-5 | 0.35 | 0.47 | 0.070725 | 9.907 | 1.4812 | 0.70067 | 0.10476 | 1210 | Fixed Single Family Units | TV-14 | Main Street Basin | 295.956 | City of Titusville | DEP | Main Street Baffle Box with BAM | 2nd generation baffle box with media. | Baffle Boxes- Second Generation with Media | Completed | 2018 | 876 | 136 | A | 296 | $393,363 | $4,000 | DEP/ City | DEP - $176,376/ City - $216,987 | G0442 | Structural | 2016 | North Indian River Lagoon | 28.612628 | -80.805675 | 2017 | BMPTrains | yes | 89.9125 | 286.2152
23691 | City of Titusville | North IRL | A | IR1-5 | 0.35 | 0.47 | 0.19173 | 12.5105 | 1.6503 | 2.3987 | 0.31642 | 1410 | Retail Sales and Services | TV-14 | Main Street Basin | 295.956 | City of Titusville | DEP | Main Street Baffle Box with BAM | 2nd generation baffle box with media. | Baffle Boxes- Second Generation with Media | Completed | 2018 | 876 | 136 | A | 296 | $393,363 | $4,000 | DEP/ City | DEP - $176,376/ City - $216,987 | G0442 | Structural | 2016 | North Indian River Lagoon | 28.612628 | -80.805675 | 2017 | BMPTrains | yes | 147.1841 | 775.9174
23692 | City of Titusville | North IRL | A | IR1-5 | 0.35 | 0.47 | 0.40714 | 9.8516 | 1.4471 | 4.011 | 0.58916 | 1200 | Residential, Medium Density-Two-five dwellingunits per acre | TV-14 | Main Street Basin | 295.956 | City of Titusville | DEP | Main Street Baffle Box with BAM | 2nd generation baffle box with media. | Baffle Boxes- Second Generation with Media | Completed | 2018 | 876 | 136 | A | 296 | $393,363 | $4,000 | DEP/ City | DEP - $176,376/ City - $216,987 | G0442 | Structural | 2016 | North Indian River Lagoon | 28.612628 | -80.805675 | 2017 | BMPTrains | yes | 177.1054 | 1647.6221
23693 | City of Titusville | North IRL | A | IR1-5 | 0.35 | 0.47 | 8.6743e-05 | 9.8516 | 1.4471 | 0.00085456 | 0.00012553 | 1210 | Fixed Single Family Units | TV-14 | Main Street Basin | 295.956 | City of Titusville | DEP | Main Street Baffle Box with BAM | 2nd generation baffle box with media. | Baffle Boxes- Second Generation with Media | Completed | 2018 | 876 | 136 | A | 296 | $393,363 | $4,000 | DEP/ City | DEP - $176,376/ City - $216,987 | G0442 | Structural | 2016 | North Indian River Lagoon | 28.612628 | -80.805675 | 2017 | BMPTrains | yes | 9.3013 | 0.35104
23694 | City of Titusville | North IRL | A | IR1-5 | 0.35 | 0.47 | 0.06675 | 9.8516 | 1.4471 | 0.65759 | 0.096593 | 1210 | Fixed Single Family Units | TV-14 | Main Street Basin | 295.956 | City of Titusville | DEP | Main Street Baffle Box with BAM | 2nd generation baffle box with media. | Baffle Boxes- Second Generation with Media | Completed | 2018 | 876 | 136 | A | 296 | $393,363 | $4,000 | DEP/ City | DEP - $176,376/ City - $216,987 | G0442 | Structural | 2016 | North Indian River Lagoon | 28.612628 | -80.805675 | 2017 | BMPTrains | yes | 70.1232 | 270.1267
23695 | City of Titusville | North IRL | A | IR1-5 | 0.35 | 0.47 | 0.14083 | 9.8516 | 1.4471 | 1.3874 | 0.2038 | 1210 | Fixed Single Family Units | TV-14 | Main Street Basin | 295.956 | City of Titusville | DEP | Main Street Baffle Box with BAM | 2nd generation baffle box with media. | Baffle Boxes- Second Generation with Media | Completed | 2018 | 876 | 136 | A | 296 | $393,363 | $4,000 | DEP/ City | DEP - $176,376/ City - $216,987 | G0442 | Structural | 2016 | North Indian River Lagoon | 28.612628 | -80.805675 | 2017 | BMPTrains | yes | 95.9768 | 569.9342
23696 | City of Titusville | North IRL | A | IR1-5 | 0.35 | 0.47 | 0.0029569 | 9.8516 | 1.4471 | 0.02913 | 0.0042788 | 1210 | Fixed Single Family Units | TV-14 | Main Street Basin | 295.956 | City of Titusville | DEP | Main Street Baffle Box with BAM | 2nd generation baffle box with media. | Baffle Boxes- Second Generation with Media | Completed | 2018 | 876 | 136 | A | 296 | $393,363 | $4,000 | DEP/ City | DEP - $176,376/ City - $216,987 | G0442 | Structural | 2016 | North Indian River Lagoon | 28.612628 | -80.805675 | 2017 | BMPTrains | yes | 53.1615 | 11.9659
23697 | City of Titusville | North IRL | A | IR1-5 | 0.35 | 0.47 | 0.014216 | 10.2837 | 1.6453 | 0.14619 | 0.02339 | 1200 | Residential, Medium Density-Two-five dwellingunits per acre | TV-14 | Main Street Basin | 295.956 | City of Titusville | DEP | Main Street Baffle Box with BAM | 2nd generation baffle box with media. | Baffle Boxes- Second Generation with Media | Completed | 2018 | 876 | 136 | A | 296 | $393,363 | $4,000 | DEP/ City | DEP - $176,376/ City - $216,987 | G0442 | Structural | 2016 | North Indian River Lagoon | 28.612628 | -80.805675 | 2017 | BMPTrains | yes | 56.1902 | 57.5308
23698 | City of Titusville | North IRL | A | IR1-5 | 0.35 | 0.47 | 0.21607 | 10.2837 | 1.6453 | 2.222 | 0.3555 | 1210 | Fixed Single Family Units | TV-14 | Main Street Basin | 295.956 | City of Titusville | DEP | Main Street Baffle Box with BAM | 2nd generation baffle box with media. | Baffle Boxes- Second Generation with Media | Completed | 2018 | 876 | 136 | A | 296 | $393,363 | $4,000 | DEP/ City | DEP - $176,376/ City - $216,987 | G0442 | Structural | 2016 | North Indian River Lagoon | 28.612628 | -80.805675 | 2017 | BMPTrains | yes | 123.829 | 874.3947
23699 | City of Titusville | North IRL | A | IR1-5 | 0.35 | 0.47 | 0.098521 | 10.2837 | 1.6453 | 1.0132 | 0.1621 | 1210 | Fixed Single Family Units | TV-14 | Main Street Basin | 295.956 | City of Titusville | DEP | Main Street Baffle Box with BAM | 2nd generation baffle box with media. | Baffle Boxes- Second Generation with Media | Completed | 2018 | 876 | 136 | A | 296 | $393,363 | $4,000 | DEP/ City | DEP - $176,376/ City - $216,987 | G0442 | Structural | 2016 | North Indian River Lagoon | 28.612628 | -80.805675 | 2017 | BMPTrains | yes | 97.597 | 398.6995
23700 | City of Titusville | North IRL | A | IR1-5 | 0.35 | 0.47 | 0.16109 | 10.2837 | 1.6453 | 1.6566 | 0.26504 | 1330 | Residential, High density; Multiple Dwelling Units, Low Rise <Two stories or less> | TV-14 | Main Street Basin | 295.956 | City of Titusville | DEP | Main Street Baffle Box with BAM | 2nd generation baffle box with media. | Baffle Boxes- Second Generation with Media | Completed | 2018 | 876 | 136 | A | 296 | $393,363 | $4,000 | DEP/ City | DEP - $176,376/ City - $216,987 | G0442 | Structural | 2016 | North Indian River Lagoon | 28.612628 | -80.805675 | 2017 | BMPTrains | yes | 111.4461 | 651.9054
23701 | City of Titusville | North IRL | A | IR1-5 | 0.35 | 0.47 | 0.12787 | 10.2837 | 1.6453 | 1.315 | 0.21039 | 1210 | Fixed Single Family Units | TV-14 | Main Street Basin | 295.956 | City of Titusville | DEP | Main Street Baffle Box with BAM | 2nd generation baffle box with media. | Baffle Boxes- Second Generation with Media | Completed | 2018 | 876 | 136 | A | 296 | $393,363 | $4,000 | DEP/ City | DEP - $176,376/ City - $216,987 | G0442 | Structural | 2016 | North Indian River Lagoon | 28.612628 | -80.805675 | 2017 | BMPTrains | yes | 112.0188 | 517.4696
23702 | City of Titusville | North IRL | A | IR1-5 | 0.35 | 0.47 | 0.11947 | 9.9768 | 1.4155 | 1.1919 | 0.16911 | 1200 | Residential, Medium Density-Two-five dwellingunits per acre | TV-14 | Main Street Basin | 295.956 | City of Titusville | DEP | Main Street Baffle Box with BAM | 2nd generation baffle box with media. | Baffle Boxes- Second Generation with Media | Completed | 2018 | 876 | 136 | A | 296 | $393,363 | $4,000 | DEP/ City | DEP - $176,376/ City - $216,987 | G0442 | Structural | 2016 | North Indian River Lagoon | 28.612628 | -80.805675 | 2017 | BMPTrains | yes | 163.3413 | 483.4876
23703 | City of Titusville | North IRL | A | IR1-5 | 0.35 | 0.47 | 0.090554 | 9.9768 | 1.4155 | 0.90343 | 0.12817 | 1400 | Commercial and Services | TV-14 | Main Street Basin | 295.956 | City of Titusville | DEP | Main Street Baffle Box with BAM | 2nd generation baffle box with media. | Baffle Boxes- Second Generation with Media | Completed | 2018 | 876 | 136 | A | 296 | $393,363 | $4,000 | DEP/ City | DEP - $176,376/ City - $216,987 | G0442 | Structural | 2016 | North Indian River Lagoon | 28.612628 | -80.805675 | 2017 | BMPTrains | yes | 114.7222 | 366.4579
23704 | City of Titusville | North IRL | A | IR1-5 | 0.35 | 0.47 | 0.28565 | 9.9768 | 1.4155 | 2.8498 | 0.40432 | 1210 | Fixed Single Family Units | TV-14 | Main Street Basin | 295.956 | City of Titusville | DEP | Main Street Baffle Box with BAM | 2nd generation baffle box with media. | Baffle Boxes- Second Generation with Media | Completed | 2018 | 876 | 136 | A | 296 | $393,363 | $4,000 | DEP/ City | DEP - $176,376/ City - $216,987 | G0442 | Structural | 2016 | North Indian River Lagoon | 28.612628 | -80.805675 | 2017 | BMPTrains | yes | 144.9665 | 1155.9704
23705 | City of Titusville | North IRL | A | IR1-5 | 0.35 | 0.47 | 0.12209 | 9.9768 | 1.4155 | 1.2181 | 0.17281 | 1750 | Governmental | TV-14 | Main Street Basin | 295.956 | City of Titusville | DEP | Main Street Baffle Box with BAM | 2nd generation baffle box with media. | Baffle Boxes- Second Generation with Media | Completed | 2018 | 876 | 136 | A | 296 | $393,363 | $4,000 | DEP/ City | DEP - $176,376/ City - $216,987 | G0442 | Structural | 2016 | North Indian River Lagoon | 28.612628 | -80.805675 | 2017 | BMPTrains | yes | 119.8228 | 494.0841
23706 | City of Titusville | North IRL | A | IR1-5 | 0.35 | 0.47 | 0.02969 | 10.4446 | 1.714 | 0.31011 | 0.050888 | 1340 | Residential, High density; Multiple Dwelling Units, High Rise <Three stories or more> | TV-14 | Main Street Basin | 295.956 | City of Titusville | DEP | Main Street Baffle Box with BAM | 2nd generation baffle box with media. | Baffle Boxes- Second Generation with Media | Completed | 2018 | 876 | 136 | A | 296 | $393,363 | $4,000 | DEP/ City | DEP - $176,376/ City - $216,987 | G0442 | Structural | 2016 | North Indian River Lagoon | 28.612628 | -80.805675 | 2017 | BMPTrains | yes | 51.3715 | 120.153
23707 | City of Titusville | North IRL | A | IR1-5 | 0.35 | 0.47 | 0.018549 | 10.4446 | 1.714 | 0.19374 | 0.031792 | 1210 | Fixed Single Family Units | TV-14 | Main Street Basin | 295.956 | City of Titusville | DEP | Main Street Baffle Box with BAM | 2nd generation baffle box with media. | Baffle Boxes- Second Generation with Media | Completed | 2018 | 876 | 136 | A | 296 | $393,363 | $4,000 | DEP/ City | DEP - $176,376/ City - $216,987 | G0442 | Structural | 2016 | North Indian River Lagoon | 28.612628 | -80.805675 | 2017 | BMPTrains | yes | 41.7193 | 75.0658
23708 | Natural Lands | North IRL | A | IR1-5 | 0.35 | 0.47 | 0.46956 | 6.3006 | 0.60037 | 2.9586 | 0.28191 | 4110 | Pine flatwoods | TV-14 | Main Street Basin | 295.956 | City of Titusville | DEP | Main Street Baffle Box with BAM | 2nd generation baffle box with media. | Baffle Boxes- Second Generation with Media | Completed | 2018 | 876 | 136 | A | 296 | $393,363 | $4,000 | DEP/ City | DEP - $176,376/ City - $216,987 | G0442 | Structural | 2016 | North Indian River Lagoon | 28.612628 | -80.805675 | 2017 | BMPTrains | yes | 198.4436 | 1900.254
23709 | City of Titusville | North IRL | A | IR1-5 | 0.35 | 0.47 | 0.14505 | 6.3006 | 0.60037 | 0.91393 | 0.087086 | 1210 | Fixed Single Family Units | TV-14 | Main Street Basin | 295.956 | City of Titusville | DEP | Main Street Baffle Box with BAM | 2nd generation baffle box with media. | Baffle Boxes- Second Generation with Media | Completed | 2018 | 876 | 136 | A | 296 | $393,363 | $4,000 | DEP/ City | DEP - $176,376/ City - $216,987 | G0442 | Structural | 2016 | North Indian River Lagoon | 28.612628 | -80.805675 | 2017 | BMPTrains | yes | 114.8571 | 587.0113
23710 | City of Titusville | North IRL | A | IR1-5 | 0.35 | 0.47 | 0.06965 | 11.6073 | 1.5604 | 0.80845 | 0.10868 | 1200 | Residential, Medium Density-Two-five dwellingunits per acre | TV-14 | Main Street Basin | 295.956 | City of Titusville | DEP | Main Street Baffle Box with BAM | 2nd generation baffle box with media. | Baffle Boxes- Second Generation with Media | Completed | 2018 | 876 | 136 | A | 296 | $393,363 | $4,000 | DEP/ City | DEP - $176,376/ City - $216,987 | G0442 | Structural | 2016 | North Indian River Lagoon | 28.612628 | -80.805675 | 2017 | BMPTrains | yes | 154.5441 | 281.8634
23711 | City of Titusville | North IRL | A | IR1-5 | 0.35 | 0.47 | 0.29587 | 11.6073 | 1.5604 | 3.4343 | 0.46167 | 1400 | Commercial and Services | TV-14 | Main Street Basin | 295.956 | City of Titusville | DEP | Main Street Baffle Box with BAM | 2nd generation baffle box with media. | Baffle Boxes- Second Generation with Media | Completed | 2018 | 876 | 136 | A | 296 | $393,363 | $4,000 | DEP/ City | DEP - $176,376/ City - $216,987 | G0442 | Structural | 2016 | North Indian River Lagoon | 28.612628 | -80.805675 | 2017 | BMPTrains | yes | 225.0297 | 1197.3562
23712 | City of Titusville | North IRL | A | IR1-5 | 0.35 | 0.47 | 0.019818 | 11.6073 | 1.5604 | 0.23003 | 0.030923 | 1210 | Fixed Single Family Units | TV-14 | Main Street Basin | 295.956 | City of Titusville | DEP | Main Street Baffle Box with BAM | 2nd generation baffle box with media. | Baffle Boxes- Second Generation with Media | Completed | 2018 | 876 | 136 | A | 296 | $393,363 | $4,000 | DEP/ City | DEP - $176,376/ City - $216,987 | G0442 | Structural | 2016 | North Indian River Lagoon | 28.612628 | -80.805675 | 2017 | BMPTrains | yes | 78.2456 | 80.2007
23713 | City of Titusville | North IRL | A | IR1-5 | 0.35 | 0.47 | 0.00028395 | 11.6073 | 1.5604 | 0.0032958 | 0.00044306 | 1210 | Fixed Single Family Units | TV-14 | Main Street Basin | 295.956 | City of Titusville | DEP | Main Street Baffle Box with BAM | 2nd generation baffle box with media. | Baffle Boxes- Second Generation with Media | Completed | 2018 | 876 | 136 | A | 296 | $393,363 | $4,000 | DEP/ City | DEP - $176,376/ City - $216,987 | G0442 | Structural | 2016 | North Indian River Lagoon | 28.612628 | -80.805675 | 2017 | BMPTrains | yes | 13.6351 | 1.1491
23714 | City of Titusville | North IRL | A | IR1-5 | 0.35 | 0.47 | 0.0058741 | 11.6073 | 1.5604 | 0.068182 | 0.0091656 | 1210 | Fixed Single Family Units | TV-14 | Main Street Basin | 295.956 | City of Titusville | DEP | Main Street Baffle Box with BAM | 2nd generation baffle box with media. | Baffle Boxes- Second Generation with Media | Completed | 2018 | 876 | 136 | A | 296 | $393,363 | $4,000 | DEP/ City | DEP - $176,376/ City - $216,987 | G0442 | Structural | 2016 | North Indian River Lagoon | 28.612628 | -80.805675 | 2017 | BMPTrains | yes | 57.6279 | 23.7716
23715 | City of Titusville | North IRL | A | IR1-5 | 0.35 | 0.47 | 0.0050429 | 11.6073 | 1.5604 | 0.058535 | 0.0078687 | 1210 | Fixed Single Family Units | TV-14 | Main Street Basin | 295.956 | City of Titusville | DEP | Main Street Baffle Box with BAM | 2nd generation baffle box with media. | Baffle Boxes- Second Generation with Media | Completed | 2018 | 876 | 136 | A | 296 | $393,363 | $4,000 | DEP/ City | DEP - $176,376/ City - $216,987 | G0442 | Structural | 2016 | North Indian River Lagoon | 28.612628 | -80.805675 | 2017 | BMPTrains | yes | 29.2374 | 20.4079
23716 | City of Titusville | North IRL | A | IR1-5 | 0.35 | 0.47 | 0.063006 | 11.6073 | 1.5604 | 0.73133 | 0.098312 | 1410 | Retail Sales and Services | TV-14 | Main Street Basin | 295.956 | City of Titusville | DEP | Main Street Baffle Box with BAM | 2nd generation baffle box with media. | Baffle Boxes- Second Generation with Media | Completed | 2018 | 876 | 136 | A | 296 | $393,363 | $4,000 | DEP/ City | DEP - $176,376/ City - $216,987 | G0442 | Structural | 2016 | North Indian River Lagoon | 28.612628 | -80.805675 | 2017 | BMPTrains | yes | 64.7688 | 254.9778
23717 | City of Titusville | North IRL | A | IR1-5 | 0.35 | 0.47 | 0.15821 | 11.6073 | 1.5604 | 1.8364 | 0.24687 | 1410 | Retail Sales and Services | TV-14 | Main Street Basin | 295.956 | City of Titusville | DEP | Main Street Baffle Box with BAM | 2nd generation baffle box with media. | Baffle Boxes- Second Generation with Media | Completed | 2018 | 876 | 136 | A | 296 | $393,363 | $4,000 | DEP/ City | DEP - $176,376/ City - $216,987 | G0442 | Structural | 2016 | North Indian River Lagoon | 28.612628 | -80.805675 | 2017 | BMPTrains | yes | 105.1712 | 640.2732
23718 | City of Titusville | North IRL | A | IR1-5 | 0.35 | 0.47 | 0.004303 | 10.176 | 1.3482 | 0.043787 | 0.0058012 | 1200 | Residential, Medium Density-Two-five dwellingunits per acre | TV-14 | Main Street Basin | 295.956 | City of Titusville | DEP | Main Street Baffle Box with BAM | 2nd generation baffle box with media. | Baffle Boxes- Second Generation with Media | Completed | 2018 | 876 | 136 | A | 296 | $393,363 | $4,000 | DEP/ City | DEP - $176,376/ City - $216,987 | G0442 | Structural | 2016 | North Indian River Lagoon | 28.612628 | -80.805675 | 2017 | BMPTrains | yes | 36.4771 | 17.4137
23719 | City of Titusville | North IRL | A | IR1-5 | 0.35 | 0.47 | 0.023684 | 10.176 | 1.3482 | 0.241 | 0.031929 | 1480 | Cemeteries | TV-14 | Main Street Basin | 295.956 | City of Titusville | DEP | Main Street Baffle Box with BAM | 2nd generation baffle box with media. | Baffle Boxes- Second Generation with Media | Completed | 2018 | 876 | 136 | A | 296 | $393,363 | $4,000 | DEP/ City | DEP - $176,376/ City - $216,987 | G0442 | Structural | 2016 | North Indian River Lagoon | 28.612628 | -80.805675 | 2017 | BMPTrains | yes | 49.5437 | 95.8443
23720 | City of Titusville | North IRL | A | IR1-5 | 0.35 | 0.47 | 0.11138 | 10.176 | 1.3482 | 1.1334 | 0.15016 | 8140 | Roads and Highways | TV-14 | Main Street Basin | 295.956 | City of Titusville | DEP | Main Street Baffle Box with BAM | 2nd generation baffle box with media. | Baffle Boxes- Second Generation with Media | Completed | 2018 | 876 | 136 | A | 296 | $393,363 | $4,000 | DEP/ City | DEP - $176,376/ City - $216,987 | G0442 | Structural | 2016 | North Indian River Lagoon | 28.612628 | -80.805675 | 2017 | BMPTrains | yes | 96.0837 | 450.749
23721 | City of Titusville | North IRL | A | IR1-5 | 0.35 | 0.47 | 0.03224 | 10.176 | 1.3482 | 0.32808 | 0.043465 | 1430 | Professional Services | TV-14 | Main Street Basin | 295.956 | City of Titusville | DEP | Main Street Baffle Box with BAM | 2nd generation baffle box with media. | Baffle Boxes- Second Generation with Media | Completed | 2018 | 876 | 136 | A | 296 | $393,363 | $4,000 | DEP/ City | DEP - $176,376/ City - $216,987 | G0442 | Structural | 2016 | North Indian River Lagoon | 28.612628 | -80.805675 | 2017 | BMPTrains | yes | 54.3023 | 130.4721
23722 | City of Titusville | North IRL | A | IR1-5 | 0.35 | 0.47 | 0.011336 | 10.176 | 1.3482 | 0.11535 | 0.015283 | 1210 | Fixed Single Family Units | TV-14 | Main Street Basin | 295.956 | City of Titusville | DEP | Main Street Baffle Box with BAM | 2nd generation baffle box with media. | Baffle Boxes- Second Generation with Media | Completed | 2018 | 876 | 136 | A | 296 | $393,363 | $4,000 | DEP/ City | DEP - $176,376/ City - $216,987 | G0442 | Structural | 2016 | North Indian River Lagoon | 28.612628 | -80.805675 | 2017 | BMPTrains | yes | 41.5846 | 45.8752
23723 | City of Titusville | North IRL | A | IR1-5 | 0.35 | 0.47 | 0.087489 | 8.0317 | 1.1513 | 0.70269 | 0.10072 | 1100 | Residential, Low Density-Less than two dwelling units/acre | TV-14 | Main Street Basin | 295.956 | City of Titusville | DEP | Main Street Baffle Box with BAM | 2nd generation baffle box with media. | Baffle Boxes- Second Generation with Media | Completed | 2018 | 876 | 136 | A | 296 | $393,363 | $4,000 | DEP/ City | DEP - $176,376/ City - $216,987 | G0442 | Structural | 2016 | North Indian River Lagoon | 28.612628 | -80.805675 | 2017 | BMPTrains | yes | 139.4724 | 354.056
23724 | Natural Lands | North IRL | A | IR1-5 | 0.35 | 0.47 | 0.037762 | 8.0317 | 1.1513 | 0.30329 | 0.043475 | 4200 | Upland Hardwood Forest | TV-14 | Main Street Basin | 295.956 | City of Titusville | DEP | Main Street Baffle Box with BAM | 2nd generation baffle box with media. | Baffle Boxes- Second Generation with Media | Completed | 2018 | 876 | 136 | A | 296 | $393,363 | $4,000 | DEP/ City | DEP - $176,376/ City - $216,987 | G0442 | Structural | 2016 | North Indian River Lagoon | 28.612628 | -80.805675 | 2017 | BMPTrains | yes | 62.9802 | 152.8174
23725 | City of Titusville | North IRL | A | IR1-5 | 0.35 | 0.47 | 0.038926 | 8.0317 | 1.1513 | 0.31264 | 0.044815 | 1210 | Fixed Single Family Units | TV-14 | Main Street Basin | 295.956 | City of Titusville | DEP | Main Street Baffle Box with BAM | 2nd generation baffle box with media. | Baffle Boxes- Second Generation with Media | Completed | 2018 | 876 | 136 | A | 296 | $393,363 | $4,000 | DEP/ City | DEP - $176,376/ City - $216,987 | G0442 | Structural | 2016 | North Indian River Lagoon | 28.612628 | -80.805675 | 2017 | BMPTrains | yes | 60.7284 | 157.5278
23726 | City of Titusville | North IRL | A | IR1-5 | 0.35 | 0.47 | 0.22657 | 8.0317 | 1.1513 | 1.8198 | 0.26085 | 1210 | Fixed Single Family Units | TV-14 | Main Street Basin | 295.956 | City of Titusville | DEP | Main Street Baffle Box with BAM | 2nd generation baffle box with media. | Baffle Boxes- Second Generation with Media | Completed | 2018 | 876 | 136 | A | 296 | $393,363 | $4,000 | DEP/ City | DEP - $176,376/ City - $216,987 | G0442 | Structural | 2016 | North Indian River Lagoon | 28.612628 | -80.805675 | 2017 | BMPTrains | yes | 121.2044 | 916.9008
23727 | City of Titusville | North IRL | A | IR1-5 | 0.35 | 0.47 | 0.30823 | 9.8788 | 1.451 | 3.045 | 0.44725 | 1200 | Residential, Medium Density-Two-five dwellingunits per acre | TV-14 | Main Street Basin | 295.956 | City of Titusville | DEP | Main Street Baffle Box with BAM | 2nd generation baffle box with media. | Baffle Boxes- Second Generation with Media | Completed | 2018 | 876 | 136 | A | 296 | $393,363 | $4,000 | DEP/ City | DEP - $176,376/ City - $216,987 | G0442 | Structural | 2016 | North Indian River Lagoon | 28.612628 | -80.805675 | 2017 | BMPTrains | yes | 191.457 | 1247.3794
23728 | City of Titusville | North IRL | A | IR1-5 | 0.35 | 0.47 | 0.077562 | 9.8788 | 1.451 | 0.76621 | 0.11254 | 1210 | Fixed Single Family Units | TV-14 | Main Street Basin | 295.956 | City of Titusville | DEP | Main Street Baffle Box with BAM | 2nd generation baffle box with media. | Baffle Boxes- Second Generation with Media | Completed | 2018 | 876 | 136 | A | 296 | $393,363 | $4,000 | DEP/ City | DEP - $176,376/ City - $216,987 | G0442 | Structural | 2016 | North Indian River Lagoon | 28.612628 | -80.805675 | 2017 | BMPTrains | yes | 77.2862 | 313.8804
23729 | City of Titusville | North IRL | A | IR1-5 | 0.35 | 0.47 | 0.16517 | 9.8788 | 1.451 | 1.6316 | 0.23966 | 1210 | Fixed Single Family Units | TV-14 | Main Street Basin | 295.956 | City of Titusville | DEP | Main Street Baffle Box with BAM | 2nd generation baffle box with media. | Baffle Boxes- Second Generation with Media | Completed | 2018 | 876 | 136 | A | 296 | $393,363 | $4,000 | DEP/ City | DEP - $176,376/ City - $216,987 | G0442 | Structural | 2016 | North Indian River Lagoon | 28.612628 | -80.805675 | 2017 | BMPTrains | yes | 101.8713 | 668.4005
23730 | City of Titusville | North IRL | A | IR1-5 | 0.35 | 0.47 | 0.00034807 | 9.8788 | 1.451 | 0.0034385 | 0.00050505 | 1210 | Fixed Single Family Units | TV-14 | Main Street Basin | 295.956 | City of Titusville | DEP | Main Street Baffle Box with BAM | 2nd generation baffle box with media. | Baffle Boxes- Second Generation with Media | Completed | 2018 | 876 | 136 | A | 296 | $393,363 | $4,000 | DEP/ City | DEP - $176,376/ City - $216,987 | G0442 | Structural | 2016 | North Indian River Lagoon | 28.612628 | -80.805675 | 2017 | BMPTrains | yes | 15.9859 | 1.4086
23731 | City of Titusville | North IRL | A | IR1-5 | 0.35 | 0.47 | 0.0023401 | 9.8788 | 1.451 | 0.023118 | 0.0033955 | 1210 | Fixed Single Family Units | TV-14 | Main Street Basin | 295.956 | City of Titusville | DEP | Main Street Baffle Box with BAM | 2nd generation baffle box with media. | Baffle Boxes- Second Generation with Media | Completed | 2018 | 876 | 136 | A | 296 | $393,363 | $4,000 | DEP/ City | DEP - $176,376/ City - $216,987 | G0442 | Structural | 2016 | North Indian River Lagoon | 28.612628 | -80.805675 | 2017 | BMPTrains | yes | 27.5923 | 9.4702
23732 | City of Titusville | North IRL | A | IR1-5 | 0.35 | 0.47 | 0.049003 | 9.8788 | 1.451 | 0.48409 | 0.071104 | 1210 | Fixed Single Family Units | TV-14 | Main Street Basin | 295.956 | City of Titusville | DEP | Main Street Baffle Box with BAM | 2nd generation baffle box with media. | Baffle Boxes- Second Generation with Media | Completed | 2018 | 876 | 136 | A | 296 | $393,363 | $4,000 | DEP/ City | DEP - $176,376/ City - $216,987 | G0442 | Structural | 2016 | North Indian River Lagoon | 28.612628 | -80.805675 | 2017 | BMPTrains | yes | 65.5291 | 198.3093
23733 | City of Titusville | North IRL | A | IR1-5 | 0.35 | 0.47 | 0.015111 | 9.8788 | 1.451 | 0.14928 | 0.021926 | 1210 | Fixed Single Family Units | TV-14 | Main Street Basin | 295.956 | City of Titusville | DEP | Main Street Baffle Box with BAM | 2nd generation baffle box with media. | Baffle Boxes- Second Generation with Media | Completed | 2018 | 876 | 136 | A | 296 | $393,363 | $4,000 | DEP/ City | DEP - $176,376/ City - $216,987 | G0442 | Structural | 2016 | North Indian River Lagoon | 28.612628 | -80.805675 | 2017 | BMPTrains | yes | 31.4576 | 61.1516
23734 | City of Titusville | North IRL | A | IR1-5 | 0.35 | 0.47 | 0.00031297 | 11.0333 | 1.4638 | 0.0034531 | 0.00045812 | 1700 | Institutional (Educational,religious,health and military facilities) | TV-14 | Main Street Basin | 295.956 | City of Titusville | DEP | Main Street Baffle Box with BAM | 2nd generation baffle box with media. | Baffle Boxes- Second Generation with Media | Completed | 2018 | 876 | 136 | A | 296 | $393,363 | $4,000 | DEP/ City | DEP - $176,376/ City - $216,987 | G0442 | Structural | 2016 | North Indian River Lagoon | 28.612628 | -80.805675 | 2017 | BMPTrains | yes | 5.2062 | 1.2665
23735 | City of Titusville | North IRL | A | IR1-5 | 0.35 | 0.47 | 0.0010334 | 11.0333 | 1.4638 | 0.011402 | 0.0015127 | 1720 | Religious | TV-14 | Main Street Basin | 295.956 | City of Titusville | DEP | Main Street Baffle Box with BAM | 2nd generation baffle box with media. | Baffle Boxes- Second Generation with Media | Completed | 2018 | 876 | 136 | A | 296 | $393,363 | $4,000 | DEP/ City | DEP - $176,376/ City - $216,987 | G0442 | Structural | 2016 | North Indian River Lagoon | 28.612628 | -80.805675 | 2017 | BMPTrains | yes | 12.782 | 4.182
23736 | City of Titusville | North IRL | A | IR1-5 | 0.35 | 0.47 | 0.098312 | 7.9092 | 1.1333 | 0.77758 | 0.11142 | 1100 | Residential, Low Density-Less than two dwelling units/acre | TV-14 | Main Street Basin | 295.956 | City of Titusville | DEP | Main Street Baffle Box with BAM | 2nd generation baffle box with media. | Baffle Boxes- Second Generation with Media | Completed | 2018 | 876 | 136 | A | 296 | $393,363 | $4,000 | DEP/ City | DEP - $176,376/ City - $216,987 | G0442 | Structural | 2016 | North Indian River Lagoon | 28.612628 | -80.805675 | 2017 | BMPTrains | yes | 168.9225 | 397.8556
23737 | Natural Lands | North IRL | A | IR1-5 | 0.35 | 0.47 | 0.19142 | 7.9092 | 1.1333 | 1.514 | 0.21694 | 4200 | Upland Hardwood Forest | TV-14 | Main Street Basin | 295.956 | City of Titusville | DEP | Main Street Baffle Box with BAM | 2nd generation baffle box with media. | Baffle Boxes- Second Generation with Media | Completed | 2018 | 876 | 136 | A | 296 | $393,363 | $4,000 | DEP/ City | DEP - $176,376/ City - $216,987 | G0442 | Structural | 2016 | North Indian River Lagoon | 28.612628 | -80.805675 | 2017 | BMPTrains | yes | 130.618 | 774.6501
23738 | City of Titusville | North IRL | A | IR1-5 | 0.35 | 0.47 | 0.32797 | 7.9092 | 1.1333 | 2.594 | 0.37168 | 1210 | Fixed Single Family Units | TV-14 | Main Street Basin | 295.956 | City of Titusville | DEP | Main Street Baffle Box with BAM | 2nd generation baffle box with media. | Baffle Boxes- Second Generation with Media | Completed | 2018 | 876 | 136 | A | 296 | $393,363 | $4,000 | DEP/ City | DEP - $176,376/ City - $216,987 | G0442 | Structural | 2016 | North Indian River Lagoon | 28.612628 | -80.805675 | 2017 | BMPTrains | yes | 150.6463 | 1327.241
23739 | City of Titusville | North IRL | A | IR1-5 | 0.35 | 0.47 | 0.2057 | 10.778 | 1.604 | 2.217 | 0.32993 | 1200 | Residential, Medium Density-Two-five dwellingunits per acre | TV-14 | Main Street Basin | 295.956 | City of Titusville | DEP | Main Street Baffle Box with BAM | 2nd generation baffle box with media. | Baffle Boxes- Second Generation with Media | Completed | 2018 | 876 | 136 | A | 296 | $393,363 | $4,000 | DEP/ City | DEP - $176,376/ City - $216,987 | G0442 | Structural | 2016 | North Indian River Lagoon | 28.612628 | -80.805675 | 2017 | BMPTrains | yes | 255.6378 | 832.4302
23740 | City of Titusville | North IRL | A | IR1-5 | 0.35 | 0.47 | 0.10996 | 10.778 | 1.604 | 1.1851 | 0.17636 | 1400 | Commercial and Services | TV-14 | Main Street Basin | 295.956 | City of Titusville | DEP | Main Street Baffle Box with BAM | 2nd generation baffle box with media. | Baffle Boxes- Second Generation with Media | Completed | 2018 | 876 | 136 | A | 296 | $393,363 | $4,000 | DEP/ City | DEP - $176,376/ City - $216,987 | G0442 | Structural | 2016 | North Indian River Lagoon | 28.612628 | -80.805675 | 2017 | BMPTrains | yes | 132.9743 | 444.9721
23741 | City of Titusville | North IRL | A | IR1-5 | 0.35 | 0.47 | 0.04517 | 10.778 | 1.604 | 0.48684 | 0.07245 | 1300 | Residential, High Density | TV-14 | Main Street Basin | 295.956 | City of Titusville | DEP | Main Street Baffle Box with BAM | 2nd generation baffle box with media. | Baffle Boxes- Second Generation with Media | Completed | 2018 | 876 | 136 | A | 296 | $393,363 | $4,000 | DEP/ City | DEP - $176,376/ City - $216,987 | G0442 | Structural | 2016 | North Indian River Lagoon | 28.612628 | -80.805675 | 2017 | BMPTrains | yes | 69.9961 | 182.7947
23742 | City of Titusville | North IRL | A | IR1-5 | 0.35 | 0.47 | 0.055101 | 10.778 | 1.604 | 0.59388 | 0.08838 | 1210 | Fixed Single Family Units | TV-14 | Main Street Basin | 295.956 | City of Titusville | DEP | Main Street Baffle Box with BAM | 2nd generation baffle box with media. | Baffle Boxes- Second Generation with Media | Completed | 2018 | 876 | 136 | A | 296 | $393,363 | $4,000 | DEP/ City | DEP - $176,376/ City - $216,987 | G0442 | Structural | 2016 | North Indian River Lagoon | 28.612628 | -80.805675 | 2017 | BMPTrains | yes | 75.7003 | 222.9869
23743 | City of Titusville | North IRL | A | IR1-5 | 0.35 | 0.47 | 0.20184 | 10.778 | 1.604 | 2.1754 | 0.32374 | 1210 | Fixed Single Family Units | TV-14 | Main Street Basin | 295.956 | City of Titusville | DEP | Main Street Baffle Box with BAM | 2nd generation baffle box with media. | Baffle Boxes- Second Generation with Media | Completed | 2018 | 876 | 136 | A | 296 | $393,363 | $4,000 | DEP/ City | DEP - $176,376/ City - $216,987 | G0442 | Structural | 2016 | North Indian River Lagoon | 28.612628 | -80.805675 | 2017 | BMPTrains | yes | 114.3886 | 816.8161
23744 | City of Titusville | North IRL | A | IR1-5 | 0.35 | 0.47 | 0.13743 | 10.3632 | 1.4795 | 1.4243 | 0.20334 | 1200 | Residential, Medium Density-Two-five dwellingunits per acre | TV-14 | Main Street Basin | 295.956 | City of Titusville | DEP | Main Street Baffle Box with BAM | 2nd generation baffle box with media. | Baffle Boxes- Second Generation with Media | Completed | 2018 | 876 | 136 | A | 296 | $393,363 | $4,000 | DEP/ City | DEP - $176,376/ City - $216,987 | G0442 | Structural | 2016 | North Indian River Lagoon | 28.612628 | -80.805675 | 2017 | BMPTrains | yes | 112.3567 | 556.1792
23745 | City of Titusville | North IRL | A | IR1-5 | 0.35 | 0.47 | 0.13176 | 10.3632 | 1.4795 | 1.3654 | 0.19494 | 1400 | Commercial and Services | TV-14 | Main Street Basin | 295.956 | City of Titusville | DEP | Main Street Baffle Box with BAM | 2nd generation baffle box with media. | Baffle Boxes- Second Generation with Media | Completed | 2018 | 876 | 136 | A | 296 | $393,363 | $4,000 | DEP/ City | DEP - $176,376/ City - $216,987 | G0442 | Structural | 2016 | North Indian River Lagoon | 28.612628 | -80.805675 | 2017 | BMPTrains | yes | 145.6399 | 533.2028
23746 | City of Titusville | North IRL | A | IR1-5 | 0.35 | 0.47 | 0.0096585 | 10.3632 | 1.4795 | 0.10009 | 0.01429 | 1420 | Wholesale Sales and Services <Excluding warehouses associated with industrial use> | TV-14 | Main Street Basin | 295.956 | City of Titusville | DEP | Main Street Baffle Box with BAM | 2nd generation baffle box with media. | Baffle Boxes- Second Generation with Media | Completed | 2018 | 876 | 136 | A | 296 | $393,363 | $4,000 | DEP/ City | DEP - $176,376/ City - $216,987 | G0442 | Structural | 2016 | North Indian River Lagoon | 28.612628 | -80.805675 | 2017 | BMPTrains | yes | 25.2314 | 39.0867
23747 | City of Titusville | North IRL | A | IR1-5 | 0.35 | 0.47 | 0.012679 | 10.3632 | 1.4795 | 0.13139 | 0.018758 | 1410 | Retail Sales and Services | TV-14 | Main Street Basin | 295.956 | City of Titusville | DEP | Main Street Baffle Box with BAM | 2nd generation baffle box with media. | Baffle Boxes- Second Generation with Media | Completed | 2018 | 876 | 136 | A | 296 | $393,363 | $4,000 | DEP/ City | DEP - $176,376/ City - $216,987 | G0442 | Structural | 2016 | North Indian River Lagoon | 28.612628 | -80.805675 | 2017 | BMPTrains | yes | 29.5626 | 51.3084
23748 | City of Titusville | North IRL | A | IR1-5 | 0.35 | 0.47 | 0.043753 | 10.3632 | 1.4795 | 0.45342 | 0.064734 | 1210 | Fixed Single Family Units | TV-14 | Main Street Basin | 295.956 | City of Titusville | DEP | Main Street Baffle Box with BAM | 2nd generation baffle box with media. | Baffle Boxes- Second Generation with Media | Completed | 2018 | 876 | 136 | A | 296 | $393,363 | $4,000 | DEP/ City | DEP - $176,376/ City - $216,987 | G0442 | Structural | 2016 | North Indian River Lagoon | 28.612628 | -80.805675 | 2017 | BMPTrains | yes | 64.91 | 177.0631
23749 | City of Titusville | North IRL | A | IR1-5 | 0.35 | 0.47 | 0.24278 | 10.3632 | 1.4795 | 2.5159 | 0.3592 | 1210 | Fixed Single Family Units | TV-14 | Main Street Basin | 295.956 | City of Titusville | DEP | Main Street Baffle Box with BAM | 2nd generation baffle box with media. | Baffle Boxes- Second Generation with Media | Completed | 2018 | 876 | 136 | A | 296 | $393,363 | $4,000 | DEP/ City | DEP - $176,376/ City - $216,987 | G0442 | Structural | 2016 | North Indian River Lagoon | 28.612628 | -80.805675 | 2017 | BMPTrains | yes | 127.2313 | 982.4836
23750 | City of Titusville | North IRL | A | IR1-5 | 0.35 | 0.47 | 0.039704 | 10.3632 | 1.4795 | 0.41146 | 0.058743 | 1210 | Fixed Single Family Units | TV-14 | Main Street Basin | 295.956 | City of Titusville | DEP | Main Street Baffle Box with BAM | 2nd generation baffle box with media. | Baffle Boxes- Second Generation with Media | Completed | 2018 | 876 | 136 | A | 296 | $393,363 | $4,000 | DEP/ City | DEP - $176,376/ City - $216,987 | G0442 | Structural | 2016 | North Indian River Lagoon | 28.612628 | -80.805675 | 2017 | BMPTrains | yes | 66.3141 | 160.6763
23751 | City of Titusville | North IRL | A | IR1-5 | 0.35 | 0.47 | 0.0048936 | 8.7893 | 1.1769 | 0.043012 | 0.0057592 | 1400 | Commercial and Services | TV-14 | Main Street Basin | 295.956 | City of Titusville | DEP | Main Street Baffle Box with BAM | 2nd generation baffle box with media. | Baffle Boxes- Second Generation with Media | Completed | 2018 | 876 | 136 | A | 296 | $393,363 | $4,000 | DEP/ City | DEP - $176,376/ City - $216,987 | G0442 | Structural | 2016 | North Indian River Lagoon | 28.612628 | -80.805675 | 2017 | BMPTrains | yes | 72.3115 | 19.8038
23752 | City of Titusville | North IRL | A | IR1-5 | 0.35 | 0.47 | 0.0062575 | 8.7893 | 1.1769 | 0.054999 | 0.0073643 | 1480 | Cemeteries | TV-14 | Main Street Basin | 295.956 | City of Titusville | DEP | Main Street Baffle Box with BAM | 2nd generation baffle box with media. | Baffle Boxes- Second Generation with Media | Completed | 2018 | 876 | 136 | A | 296 | $393,363 | $4,000 | DEP/ City | DEP - $176,376/ City - $216,987 | G0442 | Structural | 2016 | North Indian River Lagoon | 28.612628 | -80.805675 | 2017 | BMPTrains | yes | 32.8198 | 25.323
23753 | City of Titusville | North IRL | A | IR1-5 | 0.35 | 0.47 | 0.0081632 | 8.7893 | 1.1769 | 0.071749 | 0.0096072 | 1410 | Retail Sales and Services | TV-14 | Main Street Basin | 295.956 | City of Titusville | DEP | Main Street Baffle Box with BAM | 2nd generation baffle box with media. | Baffle Boxes- Second Generation with Media | Completed | 2018 | 876 | 136 | A | 296 | $393,363 | $4,000 | DEP/ City | DEP - $176,376/ City - $216,987 | G0442 | Structural | 2016 | North Indian River Lagoon | 28.612628 | -80.805675 | 2017 | BMPTrains | yes | 78.6173 | 33.0355
23754 | City of Titusville | North IRL | A | IR1-5 | 0.35 | 0.47 | 0.041748 | 8.7893 | 1.1769 | 0.36693 | 0.049132 | 1210 | Fixed Single Family Units | TV-14 | Main Street Basin | 295.956 | City of Titusville | DEP | Main Street Baffle Box with BAM | 2nd generation baffle box with media. | Baffle Boxes- Second Generation with Media | Completed | 2018 | 876 | 136 | A | 296 | $393,363 | $4,000 | DEP/ City | DEP - $176,376/ City - $216,987 | G0442 | Structural | 2016 | North Indian River Lagoon | 28.612628 | -80.805675 | 2017 | BMPTrains | yes | 58.4761 | 168.9477
23755 | City of Titusville | North IRL | A | IR1-5 | 0.35 | 0.47 | 0.22975 | 8.7893 | 1.1769 | 2.0194 | 0.27039 | 1720 | Religious | TV-14 | Main Street Basin | 295.956 | City of Titusville | DEP | Main Street Baffle Box with BAM | 2nd generation baffle box with media. | Baffle Boxes- Second Generation with Media | Completed | 2018 | 876 | 136 | A | 296 | $393,363 | $4,000 | DEP/ City | DEP - $176,376/ City - $216,987 | G0442 | Structural | 2016 | North Indian River Lagoon | 28.612628 | -80.805675 | 2017 | BMPTrains | yes | 128.3603 | 929.776
23756 | City of Titusville | North IRL | A | IR1-5 | 0.35 | 0.47 | 0.0041656 | 9.8424 | 1.4458 | 0.041 | 0.0060224 | 1200 | Residential, Medium Density-Two-five dwellingunits per acre | TV-14 | Main Street Basin | 295.956 | City of Titusville | DEP | Main Street Baffle Box with BAM | 2nd generation baffle box with media. | Baffle Boxes- Second Generation with Media | Completed | 2018 | 876 | 136 | A | 296 | $393,363 | $4,000 | DEP/ City | DEP - $176,376/ City - $216,987 | G0442 | Structural | 2016 | North Indian River Lagoon | 28.612628 | -80.805675 | 2017 | BMPTrains | yes | 21.51 | 16.8576
23757 | City of Titusville | North IRL | A | IR1-5 | 0.35 | 0.47 | 0.0079919 | 9.8424 | 1.4458 | 0.07866 | 0.011554 | 1210 | Fixed Single Family Units | TV-14 | Main Street Basin | 295.956 | City of Titusville | DEP | Main Street Baffle Box with BAM | 2nd generation baffle box with media. | Baffle Boxes- Second Generation with Media | Completed | 2018 | 876 | 136 | A | 296 | $393,363 | $4,000 | DEP/ City | DEP - $176,376/ City - $216,987 | G0442 | Structural | 2016 | North Indian River Lagoon | 28.612628 | -80.805675 | 2017 | BMPTrains | yes | 26.7046 | 32.3421
23758 | City of Titusville | North IRL | A | IR1-5 | 0.35 | 0.47 | 0.053791 | 10.6466 | 1.8078 | 0.57269 | 0.097241 | 1210 | Fixed Single Family Units | TV-14 | Main Street Basin | 295.956 | City of Titusville | DEP | Main Street Baffle Box with BAM | 2nd generation baffle box with media. | Baffle Boxes- Second Generation with Media | Completed | 2018 | 876 | 136 | A | 296 | $393,363 | $4,000 | DEP/ City | DEP - $176,376/ City - $216,987 | G0442 | Structural | 2016 | North Indian River Lagoon | 28.612628 | -80.805675 | 2017 | BMPTrains | yes | 62.9454 | 217.6835
23759 | City of Titusville | North IRL | A | IR1-5 | 0.35 | 0.47 | 0.15003 | 10.6466 | 1.8078 | 1.5973 | 0.27122 | 1210 | Fixed Single Family Units | TV-14 | Main Street Basin | 295.956 | City of Titusville | DEP | Main Street Baffle Box with BAM | 2nd generation baffle box with media. | Baffle Boxes- Second Generation with Media | Completed | 2018 | 876 | 136 | A | 296 | $393,363 | $4,000 | DEP/ City | DEP - $176,376/ City - $216,987 | G0442 | Structural | 2016 | North Indian River Lagoon | 28.612628 | -80.805675 | 2017 | BMPTrains | yes | 99.6857 | 607.1521
23760 | City of Titusville | North IRL | A | IR1-5 | 0.35 | 0.47 | 0.12283 | 10.6466 | 1.8078 | 1.3077 | 0.22204 | 1210 | Fixed Single Family Units | TV-14 | Main Street Basin | 295.956 | City of Titusville | DEP | Main Street Baffle Box with BAM | 2nd generation baffle box with media. | Baffle Boxes- Second Generation with Media | Completed | 2018 | 876 | 136 | A | 296 | $393,363 | $4,000 | DEP/ City | DEP - $176,376/ City - $216,987 | G0442 | Structural | 2016 | North Indian River Lagoon | 28.612628 | -80.805675 | 2017 | BMPTrains | yes | 95.1364 | 497.0585
23761 | City of Titusville | North IRL | A | IR1-5 | 0.35 | 0.47 | 0.15212 | 10.6466 | 1.8078 | 1.6195 | 0.27499 | 1330 | Residential, High density; Multiple Dwelling Units, Low Rise <Two stories or less> | TV-14 | Main Street Basin | 295.956 | City of Titusville | DEP | Main Street Baffle Box with BAM | 2nd generation baffle box with media. | Baffle Boxes- Second Generation with Media | Completed | 2018 | 876 | 136 | A | 296 | $393,363 | $4,000 | DEP/ City | DEP - $176,376/ City - $216,987 | G0442 | Structural | 2016 | North Indian River Lagoon | 28.612628 | -80.805675 | 2017 | BMPTrains | yes | 101.3258 | 615.6021
23762 | City of Titusville | North IRL | A | IR1-5 | 0.35 | 0.47 | 0.139 | 10.6466 | 1.8078 | 1.4798 | 0.25127 | 1330 | Residential, High density; Multiple Dwelling Units, Low Rise <Two stories or less> | TV-14 | Main Street Basin | 295.956 | City of Titusville | DEP | Main Street Baffle Box with BAM | 2nd generation baffle box with media. | Baffle Boxes- Second Generation with Media | Completed | 2018 | 876 | 136 | A | 296 | $393,363 | $4,000 | DEP/ City | DEP - $176,376/ City - $216,987 | G0442 | Structural | 2016 | North Indian River Lagoon | 28.612628 | -80.805675 | 2017 | BMPTrains | yes | 98.2359 | 562.5037
23763 | City of Titusville | North IRL | A | IR1-5 | 0.35 | 0.47 | 0.00094193 | 11.2479 | 2.0882 | 0.010595 | 0.001967 | 1210 | Fixed Single Family Units | TV-14 | Main Street Basin | 295.956 | City of Titusville | DEP | Main Street Baffle Box with BAM | 2nd generation baffle box with media. | Baffle Boxes- Second Generation with Media | Completed | 2018 | 876 | 136 | A | 296 | $393,363 | $4,000 | DEP/ City | DEP - $176,376/ City - $216,987 | G0442 | Structural | 2016 | North Indian River Lagoon | 28.612628 | -80.805675 | 2017 | BMPTrains | yes | 8.575 | 3.8119
23764 | City of Titusville | North IRL | A | IR1-5 | 0.35 | 0.47 | 0.022572 | 11.2479 | 2.0882 | 0.25389 | 0.047135 | 1310 | Fixed Single Family Units | TV-14 | Main Street Basin | 295.956 | City of Titusville | DEP | Main Street Baffle Box with BAM | 2nd generation baffle box with media. | Baffle Boxes- Second Generation with Media | Completed | 2018 | 876 | 136 | A | 296 | $393,363 | $4,000 | DEP/ City | DEP - $176,376/ City - $216,987 | G0442 | Structural | 2016 | North Indian River Lagoon | 28.612628 | -80.805675 | 2017 | BMPTrains | yes | 52.2391 | 91.3456
23765 | City of Titusville | North IRL | A | IR1-5 | 0.35 | 0.47 | 0.30645 | 10.8174 | 1.4362 | 3.315 | 0.4401 | 1400 | Commercial and Services | TV-14 | Main Street Basin | 295.956 | City of Titusville | DEP | Main Street Baffle Box with BAM | 2nd generation baffle box with media. | Baffle Boxes- Second Generation with Media | Completed | 2018 | 876 | 136 | A | 296 | $393,363 | $4,000 | DEP/ City | DEP - $176,376/ City - $216,987 | G0442 | Structural | 2016 | North Indian River Lagoon | 28.612628 | -80.805675 | 2017 | BMPTrains | yes | 174.838 | 1240.1415
23766 | City of Titusville | North IRL | A | IR1-5 | 0.35 | 0.47 | 0.14545 | 10.8174 | 1.4362 | 1.5734 | 0.20888 | 1700 | Institutional (Educational,religious,health and military facilities) | TV-14 | Main Street Basin | 295.956 | City of Titusville | DEP | Main Street Baffle Box with BAM | 2nd generation baffle box with media. | Baffle Boxes- Second Generation with Media | Completed | 2018 | 876 | 136 | A | 296 | $393,363 | $4,000 | DEP/ City | DEP - $176,376/ City - $216,987 | G0442 | Structural | 2016 | North Indian River Lagoon | 28.612628 | -80.805675 | 2017 | BMPTrains | yes | 109.1774 | 588.6004
23767 | City of Titusville | North IRL | A | IR1-5 | 0.35 | 0.47 | 0.0053091 | 10.8174 | 1.4362 | 0.057431 | 0.0076248 | 1210 | Fixed Single Family Units | TV-14 | Main Street Basin | 295.956 | City of Titusville | DEP | Main Street Baffle Box with BAM | 2nd generation baffle box with media. | Baffle Boxes- Second Generation with Media | Completed | 2018 | 876 | 136 | A | 296 | $393,363 | $4,000 | DEP/ City | DEP - $176,376/ City - $216,987 | G0442 | Structural | 2016 | North Indian River Lagoon | 28.612628 | -80.805675 | 2017 | BMPTrains | yes | 37.7299 | 21.4853
23768 | City of Titusville | North IRL | A | IR1-5 | 0.35 | 0.47 | 0.051461 | 10.8174 | 1.4362 | 0.55668 | 0.073906 | 1720 | Religious | TV-14 | Main Street Basin | 295.956 | City of Titusville | DEP | Main Street Baffle Box with BAM | 2nd generation baffle box with media. | Baffle Boxes- Second Generation with Media | Completed | 2018 | 876 | 136 | A | 296 | $393,363 | $4,000 | DEP/ City | DEP - $176,376/ City - $216,987 | G0442 | Structural | 2016 | North Indian River Lagoon | 28.612628 | -80.805675 | 2017 | BMPTrains | yes | 59.6908 | 208.2564
23769 | City of Titusville | North IRL | A | IR1-5 | 0.35 | 0.47 | 0.036073 | 10.8174 | 1.4362 | 0.39022 | 0.051807 | 1720 | Religious | TV-14 | Main Street Basin | 295.956 | City of Titusville | DEP | Main Street Baffle Box with BAM | 2nd generation baffle box with media. | Baffle Boxes- Second Generation with Media | Completed | 2018 | 876 | 136 | A | 296 | $393,363 | $4,000 | DEP/ City | DEP - $176,376/ City - $216,987 | G0442 | Structural | 2016 | North Indian River Lagoon | 28.612628 | -80.805675 | 2017 | BMPTrains | yes | 48.3299 | 145.9827
23770 | City of Titusville | North IRL | A | IR1-5 | 0.35 | 0.47 | 0.073028 | 10.8174 | 1.4362 | 0.78997 | 0.10488 | 1410 | Retail Sales and Services | TV-14 | Main Street Basin | 295.956 | City of Titusville | DEP | Main Street Baffle Box with BAM | 2nd generation baffle box with media. | Baffle Boxes- Second Generation with Media | Completed | 2018 | 876 | 136 | A | 296 | $393,363 | $4,000 | DEP/ City | DEP - $176,376/ City - $216,987 | G0442 | Structural | 2016 | North Indian River Lagoon | 28.612628 | -80.805675 | 2017 | BMPTrains | yes | 71.6549 | 295.5336
23771 | City of Titusville | North IRL | A | IR1-5 | 0.35 | 0.47 | 0.23715 | 10.2861 | 1.5402 | 2.4394 | 0.36526 | 1200 | Residential, Medium Density-Two-five dwellingunits per acre | TV-14 | Main Street Basin | 295.956 | City of Titusville | DEP | Main Street Baffle Box with BAM | 2nd generation baffle box with media. | Baffle Boxes- Second Generation with Media | Completed | 2018 | 876 | 136 | A | 296 | $393,363 | $4,000 | DEP/ City | DEP - $176,376/ City - $216,987 | G0442 | Structural | 2016 | North Indian River Lagoon | 28.612628 | -80.805675 | 2017 | BMPTrains | yes | 199.9777 | 959.7123
23772 | City of Titusville | North IRL | A | IR1-5 | 0.35 | 0.47 | 0.00012405 | 10.2861 | 1.5402 | 0.001276 | 0.00019106 | 1400 | Commercial and Services | TV-14 | Main Street Basin | 295.956 | City of Titusville | DEP | Main Street Baffle Box with BAM | 2nd generation baffle box with media. | Baffle Boxes- Second Generation with Media | Completed | 2018 | 876 | 136 | A | 296 | $393,363 | $4,000 | DEP/ City | DEP - $176,376/ City - $216,987 | G0442 | Structural | 2016 | North Indian River Lagoon | 28.612628 | -80.805675 | 2017 | BMPTrains | yes | 8.552 | 0.50201
23773 | City of Titusville | North IRL | A | IR1-5 | 0.35 | 0.47 | 0.071723 | 10.2861 | 1.5402 | 0.73775 | 0.11047 | 1210 | Fixed Single Family Units | TV-14 | Main Street Basin | 295.956 | City of Titusville | DEP | Main Street Baffle Box with BAM | 2nd generation baffle box with media. | Baffle Boxes- Second Generation with Media | Completed | 2018 | 876 | 136 | A | 296 | $393,363 | $4,000 | DEP/ City | DEP - $176,376/ City - $216,987 | G0442 | Structural | 2016 | North Indian River Lagoon | 28.612628 | -80.805675 | 2017 | BMPTrains | yes | 68.8547 | 290.2518
23774 | City of Titusville | North IRL | A | IR1-5 | 0.35 | 0.47 | 0.065163 | 10.2861 | 1.5402 | 0.67028 | 0.10036 | 1210 | Fixed Single Family Units | TV-14 | Main Street Basin | 295.956 | City of Titusville | DEP | Main Street Baffle Box with BAM | 2nd generation baffle box with media. | Baffle Boxes- Second Generation with Media | Completed | 2018 | 876 | 136 | A | 296 | $393,363 | $4,000 | DEP/ City | DEP - $176,376/ City - $216,987 | G0442 | Structural | 2016 | North Indian River Lagoon | 28.612628 | -80.805675 | 2017 | BMPTrains | yes | 65.1203 | 263.7057
23775 | City of Titusville | North IRL | A | IR1-5 | 0.35 | 0.47 | 0.016608 | 10.2861 | 1.5402 | 0.17083 | 0.02558 | 1330 | Residential, High density; Multiple Dwelling Units, Low Rise <Two stories or less> | TV-14 | Main Street Basin | 295.956 | City of Titusville | DEP | Main Street Baffle Box with BAM | 2nd generation baffle box with media. | Baffle Boxes- Second Generation with Media | Completed | 2018 | 876 | 136 | A | 296 | $393,363 | $4,000 | DEP/ City | DEP - $176,376/ City - $216,987 | G0442 | Structural | 2016 | North Indian River Lagoon | 28.612628 | -80.805675 | 2017 | BMPTrains | yes | 62.6696 | 67.2105
23776 | City of Titusville | North IRL | A | IR1-5 | 0.35 | 0.47 | 0.11446 | 10.2861 | 1.5402 | 1.1774 | 0.17629 | 1210 | Fixed Single Family Units | TV-14 | Main Street Basin | 295.956 | City of Titusville | DEP | Main Street Baffle Box with BAM | 2nd generation baffle box with media. | Baffle Boxes- Second Generation with Media | Completed | 2018 | 876 | 136 | A | 296 | $393,363 | $4,000 | DEP/ City | DEP - $176,376/ City - $216,987 | G0442 | Structural | 2016 | North Indian River Lagoon | 28.612628 | -80.805675 | 2017 | BMPTrains | yes | 89.974 | 463.2035
23777 | City of Titusville | North IRL | A | IR1-5 | 0.35 | 0.47 | 0.10431 | 10.2861 | 1.5402 | 1.0729 | 0.16065 | 1210 | Fixed Single Family Units | TV-14 | Main Street Basin | 295.956 | City of Titusville | DEP | Main Street Baffle Box with BAM | 2nd generation baffle box with media. | Baffle Boxes- Second Generation with Media | Completed | 2018 | 876 | 136 | A | 296 | $393,363 | $4,000 | DEP/ City | DEP - $176,376/ City - $216,987 | G0442 | Structural | 2016 | North Indian River Lagoon | 28.612628 | -80.805675 | 2017 | BMPTrains | yes | 85.7027 | 422.1084
23778 | City of Titusville | North IRL | A | IR1-5 | 0.35 | 0.47 | 0.00823 | 10.2861 | 1.5402 | 0.084655 | 0.012676 | 1210 | Fixed Single Family Units | TV-14 | Main Street Basin | 295.956 | City of Titusville | DEP | Main Street Baffle Box with BAM | 2nd generation baffle box with media. | Baffle Boxes- Second Generation with Media | Completed | 2018 | 876 | 136 | A | 296 | $393,363 | $4,000 | DEP/ City | DEP - $176,376/ City - $216,987 | G0442 | Structural | 2016 | North Indian River Lagoon | 28.612628 | -80.805675 | 2017 | BMPTrains | yes | 57.4043 | 33.3057
23779 | City of Titusville | North IRL | A | IR1-5 | 0.35 | 0.47 | 0.087136 | 11.9196 | 1.8706 | 1.0386 | 0.163 | 1300 | Residential, High Density | TV-14 | Main Street Basin | 295.956 | City of Titusville | DEP | Main Street Baffle Box with BAM | 2nd generation baffle box with media. | Baffle Boxes- Second Generation with Media | Completed | 2018 | 876 | 136 | A | 296 | $393,363 | $4,000 | DEP/ City | DEP - $176,376/ City - $216,987 | G0442 | Structural | 2016 | North Indian River Lagoon | 28.612628 | -80.805675 | 2017 | BMPTrains | yes | 110.965 | 352.6258
23780 | City of Titusville | North IRL | A | IR1-5 | 0.35 | 0.47 | 0.090097 | 11.9196 | 1.8706 | 1.0739 | 0.16854 | 1400 | Commercial and Services | TV-14 | Main Street Basin | 295.956 | City of Titusville | DEP | Main Street Baffle Box with BAM | 2nd generation baffle box with media. | Baffle Boxes- Second Generation with Media | Completed | 2018 | 876 | 136 | A | 296 | $393,363 | $4,000 | DEP/ City | DEP - $176,376/ City - $216,987 | G0442 | Structural | 2016 | North Indian River Lagoon | 28.612628 | -80.805675 | 2017 | BMPTrains | yes | 124.6439 | 364.609
23781 | City of Titusville | North IRL | A | IR1-5 | 0.35 | 0.47 | 0.22368 | 11.9196 | 1.8706 | 2.6662 | 0.41843 | 1410 | Retail Sales and Services | TV-14 | Main Street Basin | 295.956 | City of Titusville | DEP | Main Street Baffle Box with BAM | 2nd generation baffle box with media. | Baffle Boxes- Second Generation with Media | Completed | 2018 | 876 | 136 | A | 296 | $393,363 | $4,000 | DEP/ City | DEP - $176,376/ City - $216,987 | G0442 | Structural | 2016 | North Indian River Lagoon | 28.612628 | -80.805675 | 2017 | BMPTrains | yes | 131.1895 | 905.213
23782 | City of Titusville | North IRL | A | IR1-5 | 0.35 | 0.47 | 0.15348 | 11.9196 | 1.8706 | 1.8294 | 0.28711 | 1330 | Residential, High density; Multiple Dwelling Units, Low Rise <Two stories or less> | TV-14 | Main Street Basin | 295.956 | City of Titusville | DEP | Main Street Baffle Box with BAM | 2nd generation baffle box with media. | Baffle Boxes- Second Generation with Media | Completed | 2018 | 876 | 136 | A | 296 | $393,363 | $4,000 | DEP/ City | DEP - $176,376/ City - $216,987 | G0442 | Structural | 2016 | North Indian River Lagoon | 28.612628 | -80.805675 | 2017 | BMPTrains | yes | 136.2067 | 621.1157
23783 | City of Titusville | North IRL | A | IR1-5 | 0.35 | 0.47 | 0.0079557 | 11.9196 | 1.8706 | 0.094828 | 0.014882 | 1420 | Wholesale Sales and Services <Excluding warehouses associated with industrial use> | TV-14 | Main Street Basin | 295.956 | City of Titusville | DEP | Main Street Baffle Box with BAM | 2nd generation baffle box with media. | Baffle Boxes- Second Generation with Media | Completed | 2018 | 876 | 136 | A | 296 | $393,363 | $4,000 | DEP/ City | DEP - $176,376/ City - $216,987 | G0442 | Structural | 2016 | North Indian River Lagoon | 28.612628 | -80.805675 | 2017 | BMPTrains | yes | 32.4208 | 32.1954
23784 | City of Titusville | North IRL | A | IR1-5 | 0.35 | 0.47 | 0.026226 | 11.9196 | 1.8706 | 0.3126 | 0.049058 | 1420 | Wholesale Sales and Services <Excluding warehouses associated with industrial use> | TV-14 | Main Street Basin | 295.956 | City of Titusville | DEP | Main Street Baffle Box with BAM | 2nd generation baffle box with media. | Baffle Boxes- Second Generation with Media | Completed | 2018 | 876 | 136 | A | 296 | $393,363 | $4,000 | DEP/ City | DEP - $176,376/ City - $216,987 | G0442 | Structural | 2016 | North Indian River Lagoon | 28.612628 | -80.805675 | 2017 | BMPTrains | yes | 48.7121 | 106.131
23785 | City of Titusville | North IRL | A | IR1-5 | 0.35 | 0.47 | 0.098568 | 10.2174 | 1.4668 | 1.0071 | 0.14458 | 1200 | Residential, Medium Density-Two-five dwellingunits per acre | TV-14 | Main Street Basin | 295.956 | City of Titusville | DEP | Main Street Baffle Box with BAM | 2nd generation baffle box with media. | Baffle Boxes- Second Generation with Media | Completed | 2018 | 876 | 136 | A | 296 | $393,363 | $4,000 | DEP/ City | DEP - $176,376/ City - $216,987 | G0442 | Structural | 2016 | North Indian River Lagoon | 28.612628 | -80.805675 | 2017 | BMPTrains | yes | 169.0837 | 398.8911
23786 | City of Titusville | North IRL | A | IR1-5 | 0.35 | 0.47 | 0.016123 | 10.2174 | 1.4668 | 0.16473 | 0.023649 | 1300 | Residential, High Density | TV-14 | Main Street Basin | 295.956 | City of Titusville | DEP | Main Street Baffle Box with BAM | 2nd generation baffle box with media. | Baffle Boxes- Second Generation with Media | Completed | 2018 | 876 | 136 | A | 296 | $393,363 | $4,000 | DEP/ City | DEP - $176,376/ City - $216,987 | G0442 | Structural | 2016 | North Indian River Lagoon | 28.612628 | -80.805675 | 2017 | BMPTrains | yes | 40.3559 | 65.2464
23787 | City of Titusville | North IRL | A | IR1-5 | 0.35 | 0.47 | 0.11073 | 10.2174 | 1.4668 | 1.1314 | 0.16242 | 1400 | Commercial and Services | TV-14 | Main Street Basin | 295.956 | City of Titusville | DEP | Main Street Baffle Box with BAM | 2nd generation baffle box with media. | Baffle Boxes- Second Generation with Media | Completed | 2018 | 876 | 136 | A | 296 | $393,363 | $4,000 | DEP/ City | DEP - $176,376/ City - $216,987 | G0442 | Structural | 2016 | North Indian River Lagoon | 28.612628 | -80.805675 | 2017 | BMPTrains | yes | 123.3 | 448.106
23788 | City of Titusville | North IRL | A | IR1-5 | 0.35 | 0.47 | 0.31493 | 10.2174 | 1.4668 | 3.2177 | 0.46193 | 1210 | Fixed Single Family Units | TV-14 | Main Street Basin | 295.956 | City of Titusville | DEP | Main Street Baffle Box with BAM | 2nd generation baffle box with media. | Baffle Boxes- Second Generation with Media | Completed | 2018 | 876 | 136 | A | 296 | $393,363 | $4,000 | DEP/ City | DEP - $176,376/ City - $216,987 | G0442 | Structural | 2016 | North Indian River Lagoon | 28.612628 | -80.805675 | 2017 | BMPTrains | yes | 149.2942 | 1274.4601
23789 | City of Titusville | North IRL | A | IR1-5 | 0.35 | 0.47 | 0.077417 | 10.2174 | 1.4668 | 0.79101 | 0.11356 | 1750 | Governmental | TV-14 | Main Street Basin | 295.956 | City of Titusville | DEP | Main Street Baffle Box with BAM | 2nd generation baffle box with media. | Baffle Boxes- Second Generation with Media | Completed | 2018 | 876 | 136 | A | 296 | $393,363 | $4,000 | DEP/ City | DEP - $176,376/ City - $216,987 | G0442 | Structural | 2016 | North Indian River Lagoon | 28.612628 | -80.805675 | 2017 | BMPTrains | yes | 97.1097 | 313.2964
23790 | City of Titusville | North IRL | A | IR1-5 | 0.35 | 0.47 | 0.15137 | 9.8718 | 1.45 | 1.4943 | 0.21949 | 1210 | Fixed Single Family Units | TV-14 | Main Street Basin | 295.956 | City of Titusville | DEP | Main Street Baffle Box with BAM | 2nd generation baffle box with media. | Baffle Boxes- Second Generation with Media | Completed | 2018 | 876 | 136 | A | 296 | $393,363 | $4,000 | DEP/ City | DEP - $176,376/ City - $216,987 | G0442 | Structural | 2016 | North Indian River Lagoon | 28.612628 | -80.805675 | 2017 | BMPTrains | yes | 99.6917 | 612.5712
23791 | City of Titusville | North IRL | A | IR1-5 | 0.35 | 0.47 | 0.094689 | 9.8718 | 1.45 | 0.93476 | 0.1373 | 1210 | Fixed Single Family Units | TV-14 | Main Street Basin | 295.956 | City of Titusville | DEP | Main Street Baffle Box with BAM | 2nd generation baffle box with media. | Baffle Boxes- Second Generation with Media | Completed | 2018 | 876 | 136 | A | 296 | $393,363 | $4,000 | DEP/ City | DEP - $176,376/ City - $216,987 | G0442 | Structural | 2016 | North Indian River Lagoon | 28.612628 | -80.805675 | 2017 | BMPTrains | yes | 82.1114 | 383.194
23792 | City of Titusville | North IRL | A | IR1-5 | 0.35 | 0.47 | 0.083621 | 9.8718 | 1.45 | 0.82549 | 0.12125 | 1210 | Fixed Single Family Units | TV-14 | Main Street Basin | 295.956 | City of Titusville | DEP | Main Street Baffle Box with BAM | 2nd generation baffle box with media. | Baffle Boxes- Second Generation with Media | Completed | 2018 | 876 | 136 | A | 296 | $393,363 | $4,000 | DEP/ City | DEP - $176,376/ City - $216,987 | G0442 | Structural | 2016 | North Indian River Lagoon | 28.612628 | -80.805675 | 2017 | BMPTrains | yes | 80.9163 | 338.403
23793 | City of Titusville | North IRL | A | IR1-5 | 0.35 | 0.47 | 0.1252 | 9.8718 | 1.45 | 1.236 | 0.18154 | 1210 | Fixed Single Family Units | TV-14 | Main Street Basin | 295.956 | City of Titusville | DEP | Main Street Baffle Box with BAM | 2nd generation baffle box with media. | Baffle Boxes- Second Generation with Media | Completed | 2018 | 876 | 136 | A | 296 | $393,363 | $4,000 | DEP/ City | DEP - $176,376/ City - $216,987 | G0442 | Structural | 2016 | North Indian River Lagoon | 28.612628 | -80.805675 | 2017 | BMPTrains | yes | 90.449 | 506.6699
23794 | City of Titusville | North IRL | A | IR1-5 | 0.35 | 0.47 | 0.16288 | 9.8718 | 1.45 | 1.6079 | 0.23618 | 1210 | Fixed Single Family Units | TV-14 | Main Street Basin | 295.956 | City of Titusville | DEP | Main Street Baffle Box with BAM | 2nd generation baffle box with media. | Baffle Boxes- Second Generation with Media | Completed | 2018 | 876 | 136 | A | 296 | $393,363 | $4,000 | DEP/ City | DEP - $176,376/ City - $216,987 | G0442 | Structural | 2016 | North Indian River Lagoon | 28.612628 | -80.805675 | 2017 | BMPTrains | yes | 102.9795 | 659.1619
23795 | City of Titusville | North IRL | A | IR1-5 | 0.35 | 0.47 | 0.018585 | 10.3482 | 1.3758 | 0.19232 | 0.02557 | 1200 | Residential, Medium Density-Two-five dwellingunits per acre | TV-14 | Main Street Basin | 295.956 | City of Titusville | DEP | Main Street Baffle Box with BAM | 2nd generation baffle box with media. | Baffle Boxes- Second Generation with Media | Completed | 2018 | 876 | 136 | A | 296 | $393,363 | $4,000 | DEP/ City | DEP - $176,376/ City - $216,987 | G0442 | Structural | 2016 | North Indian River Lagoon | 28.612628 | -80.805675 | 2017 | BMPTrains | yes | 103.0757 | 75.2108
23796 | City of Titusville | North IRL | A | IR1-5 | 0.35 | 0.47 | 0.3356 | 10.3482 | 1.3758 | 3.4729 | 0.46173 | 1400 | Commercial and Services | TV-14 | Main Street Basin | 295.956 | City of Titusville | DEP | Main Street Baffle Box with BAM | 2nd generation baffle box with media. | Baffle Boxes- Second Generation with Media | Completed | 2018 | 876 | 136 | A | 296 | $393,363 | $4,000 | DEP/ City | DEP - $176,376/ City - $216,987 | G0442 | Structural | 2016 | North Indian River Lagoon | 28.612628 | -80.805675 | 2017 | BMPTrains | yes | 181.6708 | 1358.1384
23797 | City of Titusville | North IRL | A | IR1-5 | 0.35 | 0.47 | 0.14353 | 10.3482 | 1.3758 | 1.4853 | 0.19747 | 8120 | Railroads | TV-14 | Main Street Basin | 295.956 | City of Titusville | DEP | Main Street Baffle Box with BAM | 2nd generation baffle box with media. | Baffle Boxes- Second Generation with Media | Completed | 2018 | 876 | 136 | A | 296 | $393,363 | $4,000 | DEP/ City | DEP - $176,376/ City - $216,987 | G0442 | Structural | 2016 | North Indian River Lagoon | 28.612628 | -80.805675 | 2017 | BMPTrains | yes | 123.3948 | 580.8412
23798 | City of Titusville | North IRL | A | IR1-5 | 0.35 | 0.47 | 5.2939e-05 | 10.3482 | 1.3758 | 0.00054783 | 7.2835e-05 | 1750 | Governmental | TV-14 | Main Street Basin | 295.956 | City of Titusville | DEP | Main Street Baffle Box with BAM | 2nd generation baffle box with media. | Baffle Boxes- Second Generation with Media | Completed | 2018 | 876 | 136 | A | 296 | $393,363 | $4,000 | DEP/ City | DEP - $176,376/ City - $216,987 | G0442 | Structural | 2016 | North Indian River Lagoon | 28.612628 | -80.805675 | 2017 | BMPTrains | yes | 3.4526 | 0.21424
23799 | City of Titusville | North IRL | A | IR1-5 | 0.35 | 0.47 | 0.019548 | 10.4956 | 1.7377 | 0.20516 | 0.033967 | 1200 | Residential, Medium Density-Two-five dwellingunits per acre | TV-14 | Main Street Basin | 295.956 | City of Titusville | DEP | Main Street Baffle Box with BAM | 2nd generation baffle box with media. | Baffle Boxes- Second Generation with Media | Completed | 2018 | 876 | 136 | A | 296 | $393,363 | $4,000 | DEP/ City | DEP - $176,376/ City - $216,987 | G0442 | Structural | 2016 | North Indian River Lagoon | 28.612628 | -80.805675 | 2017 | BMPTrains | yes | 44.1261 | 79.1063
23800 | City of Titusville | North IRL | A | IR1-5 | 0.35 | 0.47 | 0.031629 | 10.4956 | 1.7377 | 0.33197 | 0.05496 | 1210 | Fixed Single Family Units | TV-14 | Main Street Basin | 295.956 | City of Titusville | DEP | Main Street Baffle Box with BAM | 2nd generation baffle box with media. | Baffle Boxes- Second Generation with Media | Completed | 2018 | 876 | 136 | A | 296 | $393,363 | $4,000 | DEP/ City | DEP - $176,376/ City - $216,987 | G0442 | Structural | 2016 | North Indian River Lagoon | 28.612628 | -80.805675 | 2017 | BMPTrains | yes | 59.9227 | 127.9984
23801 | City of Titusville | North IRL | A | IR1-5 | 0.35 | 0.47 | 0.11818 | 10.4956 | 1.7377 | 1.2404 | 0.20536 | 1210 | Fixed Single Family Units | TV-14 | Main Street Basin | 295.956 | City of Titusville | DEP | Main Street Baffle Box with BAM | 2nd generation baffle box with media. | Baffle Boxes- Second Generation with Media | Completed | 2018 | 876 | 136 | A | 296 | $393,363 | $4,000 | DEP/ City | DEP - $176,376/ City - $216,987 | G0442 | Structural | 2016 | North Indian River Lagoon | 28.612628 | -80.805675 | 2017 | BMPTrains | yes | 91.2974 | 478.2569
23802 | City of Titusville | North IRL | A | IR1-5 | 0.35 | 0.47 | 0.20436 | 10.4956 | 1.7377 | 2.1449 | 0.35511 | 1210 | Fixed Single Family Units | TV-14 | Main Street Basin | 295.956 | City of Titusville | DEP | Main Street Baffle Box with BAM | 2nd generation baffle box with media. | Baffle Boxes- Second Generation with Media | Completed | 2018 | 876 | 136 | A | 296 | $393,363 | $4,000 | DEP/ City | DEP - $176,376/ City - $216,987 | G0442 | Structural | 2016 | North Indian River Lagoon | 28.612628 | -80.805675 | 2017 | BMPTrains | yes | 115.5485 | 827.0144
23803 | City of Titusville | North IRL | A | IR1-5 | 0.35 | 0.47 | 0.233 | 10.4956 | 1.7377 | 2.4455 | 0.40488 | 1340 | Residential, High density; Multiple Dwelling Units, High Rise <Three stories or more> | TV-14 | Main Street Basin | 295.956 | City of Titusville | DEP | Main Street Baffle Box with BAM | 2nd generation baffle box with media. | Baffle Boxes- Second Generation with Media | Completed | 2018 | 876 | 136 | A | 296 | $393,363 | $4,000 | DEP/ City | DEP - $176,376/ City - $216,987 | G0442 | Structural | 2016 | North Indian River Lagoon | 28.612628 | -80.805675 | 2017 | BMPTrains | yes | 135.8474 | 942.9324
23804 | City of Titusville | North IRL | A | IR1-5 | 0.35 | 0.47 | 0.010137 | 10.4956 | 1.7377 | 0.10639 | 0.017614 | 1210 | Fixed Single Family Units | TV-14 | Main Street Basin | 295.956 | City of Titusville | DEP | Main Street Baffle Box with BAM | 2nd generation baffle box with media. | Baffle Boxes- Second Generation with Media | Completed | 2018 | 876 | 136 | A | 296 | $393,363 | $4,000 | DEP/ City | DEP - $176,376/ City - $216,987 | G0442 | Structural | 2016 | North Indian River Lagoon | 28.612628 | -80.805675 | 2017 | BMPTrains | yes | 30.4731 | 41.0216
23805 | City of Titusville | North IRL | A | IR1-5 | 0.35 | 0.47 | 0.067772 | 8.8639 | 1.2249 | 0.60072 | 0.083012 | 1700 | Institutional (Educational,religious,health and military facilities) | TV-14 | Main Street Basin | 295.956 | City of Titusville | DEP | Main Street Baffle Box with BAM | 2nd generation baffle box with media. | Baffle Boxes- Second Generation with Media | Completed | 2018 | 876 | 136 | A | 296 | $393,363 | $4,000 | DEP/ City | DEP - $176,376/ City - $216,987 | G0442 | Structural | 2016 | North Indian River Lagoon | 28.612628 | -80.805675 | 2017 | BMPTrains | yes | 70.8179 | 274.2636
23806 | City of Titusville | North IRL | A | IR1-5 | 0.35 | 0.47 | 0.093407 | 8.8639 | 1.2249 | 0.82794 | 0.11441 | 1210 | Fixed Single Family Units | TV-14 | Main Street Basin | 295.956 | City of Titusville | DEP | Main Street Baffle Box with BAM | 2nd generation baffle box with media. | Baffle Boxes- Second Generation with Media | Completed | 2018 | 876 | 136 | A | 296 | $393,363 | $4,000 | DEP/ City | DEP - $176,376/ City - $216,987 | G0442 | Structural | 2016 | North Indian River Lagoon | 28.612628 | -80.805675 | 2017 | BMPTrains | yes | 89.349 | 378.0038
23807 | City of Titusville | North IRL | A | IR1-5 | 0.35 | 0.47 | 0.0040702 | 8.8639 | 1.2249 | 0.036078 | 0.0049855 | 1210 | Fixed Single Family Units | TV-14 | Main Street Basin | 295.956 | City of Titusville | DEP | Main Street Baffle Box with BAM | 2nd generation baffle box with media. | Baffle Boxes- Second Generation with Media | Completed | 2018 | 876 | 136 | A | 296 | $393,363 | $4,000 | DEP/ City | DEP - $176,376/ City - $216,987 | G0442 | Structural | 2016 | North Indian River Lagoon | 28.612628 | -80.805675 | 2017 | BMPTrains | yes | 17.5281 | 16.4717
23808 | City of Titusville | North IRL | A | IR1-5 | 0.35 | 0.47 | 0.0054427 | 8.8639 | 1.2249 | 0.048243 | 0.0066667 | 1210 | Fixed Single Family Units | TV-14 | Main Street Basin | 295.956 | City of Titusville | DEP | Main Street Baffle Box with BAM | 2nd generation baffle box with media. | Baffle Boxes- Second Generation with Media | Completed | 2018 | 876 | 136 | A | 296 | $393,363 | $4,000 | DEP/ City | DEP - $176,376/ City - $216,987 | G0442 | Structural | 2016 | North Indian River Lagoon | 28.612628 | -80.805675 | 2017 | BMPTrains | yes | 30.6329 | 22.0259
23809 | City of Titusville | North IRL | A | IR1-5 | 0.35 | 0.47 | 0.10824 | 8.8639 | 1.2249 | 0.95943 | 0.13258 | 1720 | Religious | TV-14 | Main Street Basin | 295.956 | City of Titusville | DEP | Main Street Baffle Box with BAM | 2nd generation baffle box with media. | Baffle Boxes- Second Generation with Media | Completed | 2018 | 876 | 136 | A | 296 | $393,363 | $4,000 | DEP/ City | DEP - $176,376/ City - $216,987 | G0442 | Structural | 2016 | North Indian River Lagoon | 28.612628 | -80.805675 | 2017 | BMPTrains | yes | 92.9818 | 438.034
23810 | City of Titusville | North IRL | A | IR1-5 | 0.35 | 0.47 | 0.37225 | 11.1395 | 2.0756 | 4.1466 | 0.77264 | 1300 | Residential, High Density | TV-14 | Main Street Basin | 295.956 | City of Titusville | DEP | Main Street Baffle Box with BAM | 2nd generation baffle box with media. | Baffle Boxes- Second Generation with Media | Completed | 2018 | 876 | 136 | A | 296 | $393,363 | $4,000 | DEP/ City | DEP - $176,376/ City - $216,987 | G0442 | Structural | 2016 | North Indian River Lagoon | 28.612628 | -80.805675 | 2017 | BMPTrains | yes | 201.4859 | 1506.4286
23811 | City of Titusville | North IRL | A | IR1-5 | 0.35 | 0.47 | 0.16441 | 11.1395 | 2.0756 | 1.8315 | 0.34125 | 1340 | Residential, High density; Multiple Dwelling Units, High Rise <Three stories or more> | TV-14 | Main Street Basin | 295.956 | City of Titusville | DEP | Main Street Baffle Box with BAM | 2nd generation baffle box with media. | Baffle Boxes- Second Generation with Media | Completed | 2018 | 876 | 136 | A | 296 | $393,363 | $4,000 | DEP/ City | DEP - $176,376/ City - $216,987 | G0442 | Structural | 2016 | North Indian River Lagoon | 28.612628 | -80.805675 | 2017 | BMPTrains | yes | 116.5335 | 665.3486
23812 | City of Titusville | North IRL | A | IR1-5 | 0.35 | 0.47 | 0.081106 | 11.1395 | 2.0756 | 0.90348 | 0.16834 | 1750 | Governmental | TV-14 | Main Street Basin | 295.956 | City of Titusville | DEP | Main Street Baffle Box with BAM | 2nd generation baffle box with media. | Baffle Boxes- Second Generation with Media | Completed | 2018 | 876 | 136 | A | 296 | $393,363 | $4,000 | DEP/ City | DEP - $176,376/ City - $216,987 | G0442 | Structural | 2016 | North Indian River Lagoon | 28.612628 | -80.805675 | 2017 | BMPTrains | yes | 103.8385 | 328.2228
23813 | City of Titusville | North IRL | A | IR1-5 | 0.35 | 0.47 | 0.27768 | 10.1923 | 1.3532 | 2.8302 | 0.37575 | 1430 | Professional Services | TV-14 | Main Street Basin | 295.956 | City of Titusville | DEP | Main Street Baffle Box with BAM | 2nd generation baffle box with media. | Baffle Boxes- Second Generation with Media | Completed | 2018 | 876 | 136 | A | 296 | $393,363 | $4,000 | DEP/ City | DEP - $176,376/ City - $216,987 | G0442 | Structural | 2016 | North Indian River Lagoon | 28.612628 | -80.805675 | 2017 | BMPTrains | yes | 136.0117 | 1123.7478
23814 | City of Titusville | North IRL | A | IR1-5 | 0.35 | 0.47 | 0.34008 | 10.1923 | 1.3532 | 3.4662 | 0.46018 | 1720 | Religious | TV-14 | Main Street Basin | 295.956 | City of Titusville | DEP | Main Street Baffle Box with BAM | 2nd generation baffle box with media. | Baffle Boxes- Second Generation with Media | Completed | 2018 | 876 | 136 | A | 296 | $393,363 | $4,000 | DEP/ City | DEP - $176,376/ City - $216,987 | G0442 | Structural | 2016 | North Indian River Lagoon | 28.612628 | -80.805675 | 2017 | BMPTrains | yes | 199.445 | 1376.2522
23815 | City of Titusville | North IRL | A | IR1-5 | 0.35 | 0.47 | 0.287 | 11.8532 | 1.5927 | 3.4019 | 0.45711 | 1400 | Commercial and Services | TV-14 | Main Street Basin | 295.956 | City of Titusville | DEP | Main Street Baffle Box with BAM | 2nd generation baffle box with media. | Baffle Boxes- Second Generation with Media | Completed | 2018 | 876 | 136 | A | 296 | $393,363 | $4,000 | DEP/ City | DEP - $176,376/ City - $216,987 | G0442 | Structural | 2016 | North Indian River Lagoon | 28.612628 | -80.805675 | 2017 | BMPTrains | yes | 166.3512 | 1161.4613
23816 | City of Titusville | North IRL | A | IR1-5 | 0.35 | 0.47 | 0.02263 | 11.8532 | 1.5927 | 0.26824 | 0.036042 | 1210 | Fixed Single Family Units | TV-14 | Main Street Basin | 295.956 | City of Titusville | DEP | Main Street Baffle Box with BAM | 2nd generation baffle box with media. | Baffle Boxes- Second Generation with Media | Completed | 2018 | 876 | 136 | A | 296 | $393,363 | $4,000 | DEP/ City | DEP - $176,376/ City - $216,987 | G0442 | Structural | 2016 | North Indian River Lagoon | 28.612628 | -80.805675 | 2017 | BMPTrains | yes | 43.931 | 91.5791
23817 | City of Titusville | North IRL | A | IR1-5 | 0.35 | 0.47 | 0.094424 | 11.8532 | 1.5927 | 1.1192 | 0.15039 | 1410 | Retail Sales and Services | TV-14 | Main Street Basin | 295.956 | City of Titusville | DEP | Main Street Baffle Box with BAM | 2nd generation baffle box with media. | Baffle Boxes- Second Generation with Media | Completed | 2018 | 876 | 136 | A | 296 | $393,363 | $4,000 | DEP/ City | DEP - $176,376/ City - $216,987 | G0442 | Structural | 2016 | North Indian River Lagoon | 28.612628 | -80.805675 | 2017 | BMPTrains | yes | 79.1318 | 382.1204
23818 | City of Titusville | North IRL | A | IR1-5 | 0.35 | 0.47 | 0.092541 | 11.8532 | 1.5927 | 1.0969 | 0.14739 | 1210 | Fixed Single Family Units | TV-14 | Main Street Basin | 295.956 | City of Titusville | DEP | Main Street Baffle Box with BAM | 2nd generation baffle box with media. | Baffle Boxes- Second Generation with Media | Completed | 2018 | 876 | 136 | A | 296 | $393,363 | $4,000 | DEP/ City | DEP - $176,376/ City - $216,987 | G0442 | Structural | 2016 | North Indian River Lagoon | 28.612628 | -80.805675 | 2017 | BMPTrains | yes | 77.88 | 374.501
23819 | City of Titusville | North IRL | A | IR1-5 | 0.35 | 0.47 | 0.12117 | 11.8532 | 1.5927 | 1.4362 | 0.19298 | 1410 | Retail Sales and Services | TV-14 | Main Street Basin | 295.956 | City of Titusville | DEP | Main Street Baffle Box with BAM | 2nd generation baffle box with media. | Baffle Boxes- Second Generation with Media | Completed | 2018 | 876 | 136 | A | 296 | $393,363 | $4,000 | DEP/ City | DEP - $176,376/ City - $216,987 | G0442 | Structural | 2016 | North Indian River Lagoon | 28.612628 | -80.805675 | 2017 | BMPTrains | yes | 100.876 | 490.3382
23820 | City of Titusville | North IRL | A | IR1-5 | 0.35 | 0.47 | 0.078704 | 10.3151 | 1.6624 | 0.81185 | 0.13084 | 1200 | Residential, Medium Density-Two-five dwellingunits per acre | TV-14 | Main Street Basin | 295.956 | City of Titusville | DEP | Main Street Baffle Box with BAM | 2nd generation baffle box with media. | Baffle Boxes- Second Generation with Media | Completed | 2018 | 876 | 136 | A | 296 | $393,363 | $4,000 | DEP/ City | DEP - $176,376/ City - $216,987 | G0442 | Structural | 2016 | North Indian River Lagoon | 28.612628 | -80.805675 | 2017 | BMPTrains | yes | 95.8364 | 318.5048
23821 | City of Titusville | North IRL | A | IR1-5 | 0.35 | 0.47 | 0.01315 | 10.3151 | 1.6624 | 0.13564 | 0.021859 | 1210 | Fixed Single Family Units | TV-14 | Main Street Basin | 295.956 | City of Titusville | DEP | Main Street Baffle Box with BAM | 2nd generation baffle box with media. | Baffle Boxes- Second Generation with Media | Completed | 2018 | 876 | 136 | A | 296 | $393,363 | $4,000 | DEP/ City | DEP - $176,376/ City - $216,987 | G0442 | Structural | 2016 | North Indian River Lagoon | 28.612628 | -80.805675 | 2017 | BMPTrains | yes | 53.4905 | 53.2145
23822 | City of Titusville | North IRL | A | IR1-5 | 0.35 | 0.47 | 0.12376 | 10.3151 | 1.6624 | 1.2766 | 0.20573 | 1210 | Fixed Single Family Units | TV-14 | Main Street Basin | 295.956 | City of Titusville | DEP | Main Street Baffle Box with BAM | 2nd generation baffle box with media. | Baffle Boxes- Second Generation with Media | Completed | 2018 | 876 | 136 | A | 296 | $393,363 | $4,000 | DEP/ City | DEP - $176,376/ City - $216,987 | G0442 | Structural | 2016 | North Indian River Lagoon | 28.612628 | -80.805675 | 2017 | BMPTrains | yes | 102.4096 | 500.8337
23823 | City of Titusville | North IRL | A | IR1-5 | 0.35 | 0.47 | 0.13809 | 10.3151 | 1.6624 | 1.4244 | 0.22956 | 1210 | Fixed Single Family Units | TV-14 | Main Street Basin | 295.956 | City of Titusville | DEP | Main Street Baffle Box with BAM | 2nd generation baffle box with media. | Baffle Boxes- Second Generation with Media | Completed | 2018 | 876 | 136 | A | 296 | $393,363 | $4,000 | DEP/ City | DEP - $176,376/ City - $216,987 | G0442 | Structural | 2016 | North Indian River Lagoon | 28.612628 | -80.805675 | 2017 | BMPTrains | yes | 94.8358 | 558.8365
23824 | City of Titusville | North IRL | A | IR1-5 | 0.35 | 0.47 | 0.17601 | 10.3151 | 1.6624 | 1.8156 | 0.29259 | 1330 | Residential, High density; Multiple Dwelling Units, Low Rise <Two stories or less> | TV-14 | Main Street Basin | 295.956 | City of Titusville | DEP | Main Street Baffle Box with BAM | 2nd generation baffle box with media. | Baffle Boxes- Second Generation with Media | Completed | 2018 | 876 | 136 | A | 296 | $393,363 | $4,000 | DEP/ City | DEP - $176,376/ City - $216,987 | G0442 | Structural | 2016 | North Indian River Lagoon | 28.612628 | -80.805675 | 2017 | BMPTrains | yes | 106.8908 | 712.2887
23825 | City of Titusville | North IRL | A | IR1-5 | 0.35 | 0.47 | 0.034275 | 10.4596 | 1.7209 | 0.35851 | 0.058984 | 1200 | Residential, Medium Density-Two-five dwellingunits per acre | TV-14 | Main Street Basin | 295.956 | City of Titusville | DEP | Main Street Baffle Box with BAM | 2nd generation baffle box with media. | Baffle Boxes- Second Generation with Media | Completed | 2018 | 876 | 136 | A | 296 | $393,363 | $4,000 | DEP/ City | DEP - $176,376/ City - $216,987 | G0442 | Structural | 2016 | North Indian River Lagoon | 28.612628 | -80.805675 | 2017 | BMPTrains | yes | 105.6378 | 138.7072
23826 | City of Titusville | North IRL | A | IR1-5 | 0.35 | 0.47 | 0.20476 | 10.4596 | 1.7209 | 2.1417 | 0.35238 | 1210 | Fixed Single Family Units | TV-14 | Main Street Basin | 295.956 | City of Titusville | DEP | Main Street Baffle Box with BAM | 2nd generation baffle box with media. | Baffle Boxes- Second Generation with Media | Completed | 2018 | 876 | 136 | A | 296 | $393,363 | $4,000 | DEP/ City | DEP - $176,376/ City - $216,987 | G0442 | Structural | 2016 | North Indian River Lagoon | 28.612628 | -80.805675 | 2017 | BMPTrains | yes | 115.2575 | 828.6481
23827 | City of Titusville | North IRL | A | IR1-5 | 0.35 | 0.47 | 1.0378e-05 | 10.4596 | 1.7209 | 0.00010855 | 1.786e-05 | 1210 | Fixed Single Family Units | TV-14 | Main Street Basin | 295.956 | City of Titusville | DEP | Main Street Baffle Box with BAM | 2nd generation baffle box with media. | Baffle Boxes- Second Generation with Media | Completed | 2018 | 876 | 136 | A | 296 | $393,363 | $4,000 | DEP/ City | DEP - $176,376/ City - $216,987 | G0442 | Structural | 2016 | North Indian River Lagoon | 28.612628 | -80.805675 | 2017 | BMPTrains | yes | 2.7823 | 0.041999
23828 | City of Titusville | North IRL | A | IR1-5 | 0.35 | 0.47 | 0.15848 | 10.4596 | 1.7209 | 1.6576 | 0.27273 | 1210 | Fixed Single Family Units | TV-14 | Main Street Basin | 295.956 | City of Titusville | DEP | Main Street Baffle Box with BAM | 2nd generation baffle box with media. | Baffle Boxes- Second Generation with Media | Completed | 2018 | 876 | 136 | A | 296 | $393,363 | $4,000 | DEP/ City | DEP - $176,376/ City - $216,987 | G0442 | Structural | 2016 | North Indian River Lagoon | 28.612628 | -80.805675 | 2017 | BMPTrains | yes | 102.6257 | 641.3478
23829 | City of Titusville | North IRL | A | IR1-5 | 0.35 | 0.47 | 0.22023 | 10.4596 | 1.7209 | 2.3036 | 0.379 | 1340 | Residential, High density; Multiple Dwelling Units, High Rise <Three stories or more> | TV-14 | Main Street Basin | 295.956 | City of Titusville | DEP | Main Street Baffle Box with BAM | 2nd generation baffle box with media. | Baffle Boxes- Second Generation with Media | Completed | 2018 | 876 | 136 | A | 296 | $393,363 | $4,000 | DEP/ City | DEP - $176,376/ City - $216,987 | G0442 | Structural | 2016 | North Indian River Lagoon | 28.612628 | -80.805675 | 2017 | BMPTrains | yes | 135.6611 | 891.2549
23830 | City of Titusville | North IRL | A | IR1-5 | 0.35 | 0.47 | 0.025498 | 10.0714 | 1.4924 | 0.25679 | 0.038053 | 1210 | Fixed Single Family Units | TV-14 | Main Street Basin | 295.956 | City of Titusville | DEP | Main Street Baffle Box with BAM | 2nd generation baffle box with media. | Baffle Boxes- Second Generation with Media | Completed | 2018 | 876 | 136 | A | 296 | $393,363 | $4,000 | DEP/ City | DEP - $176,376/ City - $216,987 | G0442 | Structural | 2016 | North Indian River Lagoon | 28.612628 | -80.805675 | 2017 | BMPTrains | yes | 66.5296 | 103.1848
23831 | City of Titusville | North IRL | A | IR1-5 | 0.35 | 0.47 | 0.33783 | 11.6951 | 1.5419 | 3.951 | 0.52092 | 1410 | Retail Sales and Services | TV-14 | Main Street Basin | 295.956 | City of Titusville | DEP | Main Street Baffle Box with BAM | 2nd generation baffle box with media. | Baffle Boxes- Second Generation with Media | Completed | 2018 | 876 | 136 | A | 296 | $393,363 | $4,000 | DEP/ City | DEP - $176,376/ City - $216,987 | G0442 | Structural | 2016 | North Indian River Lagoon | 28.612628 | -80.805675 | 2017 | BMPTrains | yes | 192.5268 | 1367.1487
23832 | City of Titusville | North IRL | A | IR1-5 | 0.35 | 0.47 | 0.61776 | 7.3371 | 0.98135 | 4.5326 | 0.60624 | 1420 | Wholesale Sales and Services <Excluding warehouses associated with industrial use> | TV-14 | Main Street Basin | 295.956 | City of Titusville | DEP | Main Street Baffle Box with BAM | 2nd generation baffle box with media. | Baffle Boxes- Second Generation with Media | Completed | 2018 | 876 | 136 | A | 296 | $393,363 | $4,000 | DEP/ City | DEP - $176,376/ City - $216,987 | G0442 | Structural | 2016 | North Indian River Lagoon | 28.612628 | -80.805675 | 2017 | BMPTrains | yes | 200 | 2500
23833 | City of Titusville | North IRL | A | IR1-5 | 0.35 | 0.47 | 0.25997 | 9.8082 | 1.4695 | 2.5498 | 0.38204 | 1200 | Residential, Medium Density-Two-five dwellingunits per acre | TV-14 | Main Street Basin | 295.956 | City of Titusville | DEP | Main Street Baffle Box with BAM | 2nd generation baffle box with media. | Baffle Boxes- Second Generation with Media | Completed | 2018 | 876 | 136 | A | 296 | $393,363 | $4,000 | DEP/ City | DEP - $176,376/ City - $216,987 | G0442 | Structural | 2016 | North Indian River Lagoon | 28.612628 | -80.805675 | 2017 | BMPTrains | yes | 195.2993 | 1052.0659
23834 | City of Titusville | North IRL | A | IR1-5 | 0.35 | 0.47 | 0.053489 | 9.8082 | 1.4695 | 0.52463 | 0.078604 | 1480 | Cemeteries | TV-14 | Main Street Basin | 295.956 | City of Titusville | DEP | Main Street Baffle Box with BAM | 2nd generation baffle box with media. | Baffle Boxes- Second Generation with Media | Completed | 2018 | 876 | 136 | A | 296 | $393,363 | $4,000 | DEP/ City | DEP - $176,376/ City - $216,987 | G0442 | Structural | 2016 | North Indian River Lagoon | 28.612628 | -80.805675 | 2017 | BMPTrains | yes | 105.8308 | 216.4626
23835 | City of Titusville | North IRL | A | IR1-5 | 0.35 | 0.47 | 0.020096 | 9.8082 | 1.4695 | 0.19711 | 0.029532 | 1210 | Fixed Single Family Units | TV-14 | Main Street Basin | 295.956 | City of Titusville | DEP | Main Street Baffle Box with BAM | 2nd generation baffle box with media. | Baffle Boxes- Second Generation with Media | Completed | 2018 | 876 | 136 | A | 296 | $393,363 | $4,000 | DEP/ City | DEP - $176,376/ City - $216,987 | G0442 | Structural | 2016 | North Indian River Lagoon | 28.612628 | -80.805675 | 2017 | BMPTrains | yes | 56.8471 | 81.3259
23836 | City of Titusville | North IRL | A | IR1-5 | 0.35 | 0.47 | 0.025455 | 9.8082 | 1.4695 | 0.24967 | 0.037407 | 1320 | Mobile Home Units | TV-14 | Main Street Basin | 295.956 | City of Titusville | DEP | Main Street Baffle Box with BAM | 2nd generation baffle box with media. | Baffle Boxes- Second Generation with Media | Completed | 2018 | 876 | 136 | A | 296 | $393,363 | $4,000 | DEP/ City | DEP - $176,376/ City - $216,987 | G0442 | Structural | 2016 | North Indian River Lagoon | 28.612628 | -80.805675 | 2017 | BMPTrains | yes | 53.3583 | 103.0123
23837 | City of Titusville | North IRL | A | IR1-5 | 0.35 | 0.47 | 0.01568 | 9.8082 | 1.4695 | 0.15379 | 0.023043 | 1320 | Mobile Home Units | TV-14 | Main Street Basin | 295.956 | City of Titusville | DEP | Main Street Baffle Box with BAM | 2nd generation baffle box with media. | Baffle Boxes- Second Generation with Media | Completed | 2018 | 876 | 136 | A | 296 | $393,363 | $4,000 | DEP/ City | DEP - $176,376/ City - $216,987 | G0442 | Structural | 2016 | North Indian River Lagoon | 28.612628 | -80.805675 | 2017 | BMPTrains | yes | 33.6114 | 63.4554
23838 | City of Titusville | North IRL | A | IR1-5 | 0.35 | 0.47 | 0.24307 | 9.8082 | 1.4695 | 2.3841 | 0.3572 | 1210 | Fixed Single Family Units | TV-14 | Main Street Basin | 295.956 | City of Titusville | DEP | Main Street Baffle Box with BAM | 2nd generation baffle box with media. | Baffle Boxes- Second Generation with Media | Completed | 2018 | 876 | 136 | A | 296 | $393,363 | $4,000 | DEP/ City | DEP - $176,376/ City - $216,987 | G0442 | Structural | 2016 | North Indian River Lagoon | 28.612628 | -80.805675 | 2017 | BMPTrains | yes | 124.1288 | 983.6778
23839 | City of Titusville | North IRL | A | IR1-5 | 0.35 | 0.47 | 0.26666 | 9.8747 | 1.4504 | 2.6332 | 0.38676 | 1200 | Residential, Medium Density-Two-five dwellingunits per acre | TV-14 | Main Street Basin | 295.956 | City of Titusville | DEP | Main Street Baffle Box with BAM | 2nd generation baffle box with media. | Baffle Boxes- Second Generation with Media | Completed | 2018 | 876 | 136 | A | 296 | $393,363 | $4,000 | DEP/ City | DEP - $176,376/ City - $216,987 | G0442 | Structural | 2016 | North Indian River Lagoon | 28.612628 | -80.805675 | 2017 | BMPTrains | yes | 168.7133 | 1079.1215
23840 | City of Titusville | North IRL | A | IR1-5 | 0.35 | 0.47 | 0.02487 | 9.8747 | 1.4504 | 0.24559 | 0.036073 | 1210 | Fixed Single Family Units | TV-14 | Main Street Basin | 295.956 | City of Titusville | DEP | Main Street Baffle Box with BAM | 2nd generation baffle box with media. | Baffle Boxes- Second Generation with Media | Completed | 2018 | 876 | 136 | A | 296 | $393,363 | $4,000 | DEP/ City | DEP - $176,376/ City - $216,987 | G0442 | Structural | 2016 | North Indian River Lagoon | 28.612628 | -80.805675 | 2017 | BMPTrains | yes | 60.5983 | 100.6473
23841 | City of Titusville | North IRL | A | IR1-5 | 0.35 | 0.47 | 0.038644 | 9.8747 | 1.4504 | 0.3816 | 0.05605 | 1210 | Fixed Single Family Units | TV-14 | Main Street Basin | 295.956 | City of Titusville | DEP | Main Street Baffle Box with BAM | 2nd generation baffle box with media. | Baffle Boxes- Second Generation with Media | Completed | 2018 | 876 | 136 | A | 296 | $393,363 | $4,000 | DEP/ City | DEP - $176,376/ City - $216,987 | G0442 | Structural | 2016 | North Indian River Lagoon | 28.612628 | -80.805675 | 2017 | BMPTrains | yes | 50.475 | 156.3859
23842 | City of Titusville | North IRL | A | IR1-5 | 0.35 | 0.47 | 0.13858 | 9.8747 | 1.4504 | 1.3684 | 0.20099 | 1210 | Fixed Single Family Units | TV-14 | Main Street Basin | 295.956 | City of Titusville | DEP | Main Street Baffle Box with BAM | 2nd generation baffle box with media. | Baffle Boxes- Second Generation with Media | Completed | 2018 | 876 | 136 | A | 296 | $393,363 | $4,000 | DEP/ City | DEP - $176,376/ City - $216,987 | G0442 | Structural | 2016 | North Indian River Lagoon | 28.612628 | -80.805675 | 2017 | BMPTrains | yes | 96.6704 | 560.7941
23843 | City of Titusville | North IRL | A | IR1-5 | 0.35 | 0.47 | 0.068365 | 9.8747 | 1.4504 | 0.67508 | 0.099158 | 1210 | Fixed Single Family Units | TV-14 | Main Street Basin | 295.956 | City of Titusville | DEP | Main Street Baffle Box with BAM | 2nd generation baffle box with media. | Baffle Boxes- Second Generation with Media | Completed | 2018 | 876 | 136 | A | 296 | $393,363 | $4,000 | DEP/ City | DEP - $176,376/ City - $216,987 | G0442 | Structural | 2016 | North Indian River Lagoon | 28.612628 | -80.805675 | 2017 | BMPTrains | yes | 67.2654 | 276.6635
23844 | City of Titusville | North IRL | A | IR1-5 | 0.35 | 0.47 | 0.064598 | 9.8747 | 1.4504 | 0.63789 | 0.093694 | 1210 | Fixed Single Family Units | TV-14 | Main Street Basin | 295.956 | City of Titusville | DEP | Main Street Baffle Box with BAM | 2nd generation baffle box with media. | Baffle Boxes- Second Generation with Media | Completed | 2018 | 876 | 136 | A | 296 | $393,363 | $4,000 | DEP/ City | DEP - $176,376/ City - $216,987 | G0442 | Structural | 2016 | North Indian River Lagoon | 28.612628 | -80.805675 | 2017 | BMPTrains | yes | 69.9956 | 261.4192
23845 | City of Titusville | North IRL | A | IR1-5 | 0.35 | 0.47 | 0.016054 | 9.8747 | 1.4504 | 0.15853 | 0.023285 | 1210 | Fixed Single Family Units | TV-14 | Main Street Basin | 295.956 | City of Titusville | DEP | Main Street Baffle Box with BAM | 2nd generation baffle box with media. | Baffle Boxes- Second Generation with Media | Completed | 2018 | 876 | 136 | A | 296 | $393,363 | $4,000 | DEP/ City | DEP - $176,376/ City - $216,987 | G0442 | Structural | 2016 | North Indian River Lagoon | 28.612628 | -80.805675 | 2017 | BMPTrains | yes | 33.9613 | 64.9686
23846 | City of Titusville | North IRL | A | IR1-5 | 0.35 | 0.47 | 0.1711 | 9.6922 | 1.644 | 1.6584 | 0.28129 | 1300 | Residential, High Density | TV-14 | Main Street Basin | 295.956 | City of Titusville | DEP | Main Street Baffle Box with BAM | 2nd generation baffle box with media. | Baffle Boxes- Second Generation with Media | Completed | 2018 | 876 | 136 | A | 296 | $393,363 | $4,000 | DEP/ City | DEP - $176,376/ City - $216,987 | G0442 | Structural | 2016 | North Indian River Lagoon | 28.612628 | -80.805675 | 2017 | BMPTrains | yes | 197.419 | 692.4291
23847 | City of Titusville | North IRL | A | IR1-5 | 0.35 | 0.47 | 0.032292 | 9.6922 | 1.644 | 0.31298 | 0.053087 | 1210 | Fixed Single Family Units | TV-14 | Main Street Basin | 295.956 | City of Titusville | DEP | Main Street Baffle Box with BAM | 2nd generation baffle box with media. | Baffle Boxes- Second Generation with Media | Completed | 2018 | 876 | 136 | A | 296 | $393,363 | $4,000 | DEP/ City | DEP - $176,376/ City - $216,987 | G0442 | Structural | 2016 | North Indian River Lagoon | 28.612628 | -80.805675 | 2017 | BMPTrains | yes | 56.2523 | 130.6798
23848 | City of Titusville | North IRL | A | IR1-5 | 0.35 | 0.47 | 0.073263 | 9.6922 | 1.644 | 0.71008 | 0.12044 | 1300 | Residential, High Density | TV-14 | Main Street Basin | 295.956 | City of Titusville | DEP | Main Street Baffle Box with BAM | 2nd generation baffle box with media. | Baffle Boxes- Second Generation with Media | Completed | 2018 | 876 | 136 | A | 296 | $393,363 | $4,000 | DEP/ City | DEP - $176,376/ City - $216,987 | G0442 | Structural | 2016 | North Indian River Lagoon | 28.612628 | -80.805675 | 2017 | BMPTrains | yes | 92.7085 | 296.4848
23849 | City of Titusville | North IRL | A | IR1-5 | 0.35 | 0.47 | 0.083487 | 9.6922 | 1.644 | 0.80917 | 0.13725 | 1300 | Residential, High Density | TV-14 | Main Street Basin | 295.956 | City of Titusville | DEP | Main Street Baffle Box with BAM | 2nd generation baffle box with media. | Baffle Boxes- Second Generation with Media | Completed | 2018 | 876 | 136 | A | 296 | $393,363 | $4,000 | DEP/ City | DEP - $176,376/ City - $216,987 | G0442 | Structural | 2016 | North Indian River Lagoon | 28.612628 | -80.805675 | 2017 | BMPTrains | yes | 112.2649 | 337.8585
23850 | City of Titusville | North IRL | A | IR1-5 | 0.35 | 0.47 | 0.25754 | 9.6922 | 1.644 | 2.4962 | 0.4234 | 1300 | Residential, High Density | TV-14 | Main Street Basin | 295.956 | City of Titusville | DEP | Main Street Baffle Box with BAM | 2nd generation baffle box with media. | Baffle Boxes- Second Generation with Media | Completed | 2018 | 876 | 136 | A | 296 | $393,363 | $4,000 | DEP/ City | DEP - $176,376/ City - $216,987 | G0442 | Structural | 2016 | North Indian River Lagoon | 28.612628 | -80.805675 | 2017 | BMPTrains | yes | 137.247 | 1042.2443
23851 | City of Titusville | North IRL | A | IR1-5 | 0.35 | 0.47 | 7.4983e-05 | 9.6922 | 1.644 | 0.00072675 | 0.00012327 | 1300 | Residential, High Density | TV-14 | Main Street Basin | 295.956 | City of Titusville | DEP | Main Street Baffle Box with BAM | 2nd generation baffle box with media. | Baffle Boxes- Second Generation with Media | Completed | 2018 | 876 | 136 | A | 296 | $393,363 | $4,000 | DEP/ City | DEP - $176,376/ City - $216,987 | G0442 | Structural | 2016 | North Indian River Lagoon | 28.612628 | -80.805675 | 2017 | BMPTrains | yes | 3.5304 | 0.30345
23852 | City of Titusville | North IRL | A | IR1-5 | 0.35 | 0.47 | 0.23472 | 8.7409 | 1.2175 | 2.0517 | 0.28578 | 1100 | Residential, Low Density-Less than two dwelling units/acre | TV-14 | Main Street Basin | 295.956 | City of Titusville | DEP | Main Street Baffle Box with BAM | 2nd generation baffle box with media. | Baffle Boxes- Second Generation with Media | Completed | 2018 | 876 | 136 | A | 296 | $393,363 | $4,000 | DEP/ City | DEP - $176,376/ City - $216,987 | G0442 | Structural | 2016 | North Indian River Lagoon | 28.612628 | -80.805675 | 2017 | BMPTrains | yes | 192.462 | 949.8936
23853 | Natural Lands | North IRL | A | IR1-5 | 0.35 | 0.47 | 0.051297 | 8.7409 | 1.2175 | 0.44838 | 0.062456 | 4110 | Pine flatwoods | TV-14 | Main Street Basin | 295.956 | City of Titusville | DEP | Main Street Baffle Box with BAM | 2nd generation baffle box with media. | Baffle Boxes- Second Generation with Media | Completed | 2018 | 876 | 136 | A | 296 | $393,363 | $4,000 | DEP/ City | DEP - $176,376/ City - $216,987 | G0442 | Structural | 2016 | North Indian River Lagoon | 28.612628 | -80.805675 | 2017 | BMPTrains | yes | 71.4417 | 207.5919
23854 | City of Titusville | North IRL | A | IR1-5 | 0.35 | 0.47 | 0.22775 | 8.7409 | 1.2175 | 1.9908 | 0.2773 | 1210 | Fixed Single Family Units | TV-14 | Main Street Basin | 295.956 | City of Titusville | DEP | Main Street Baffle Box with BAM | 2nd generation baffle box with media. | Baffle Boxes- Second Generation with Media | Completed | 2018 | 876 | 136 | A | 296 | $393,363 | $4,000 | DEP/ City | DEP - $176,376/ City - $216,987 | G0442 | Structural | 2016 | North Indian River Lagoon | 28.612628 | -80.805675 | 2017 | BMPTrains | yes | 121.5761 | 921.6817
23855 | City of Titusville | North IRL | A | IR1-5 | 0.35 | 0.47 | 0.088344 | 8.7409 | 1.2175 | 0.77221 | 0.10756 | 1210 | Fixed Single Family Units | TV-14 | Main Street Basin | 295.956 | City of Titusville | DEP | Main Street Baffle Box with BAM | 2nd generation baffle box with media. | Baffle Boxes- Second Generation with Media | Completed | 2018 | 876 | 136 | A | 296 | $393,363 | $4,000 | DEP/ City | DEP - $176,376/ City - $216,987 | G0442 | Structural | 2016 | North Indian River Lagoon | 28.612628 | -80.805675 | 2017 | BMPTrains | yes | 87.065 | 357.5157
23856 | City of Titusville | North IRL | A | IR1-5 | 0.35 | 0.47 | 0.015646 | 8.7409 | 1.2175 | 0.13676 | 0.019049 | 1210 | Fixed Single Family Units | TV-14 | Main Street Basin | 295.956 | City of Titusville | DEP | Main Street Baffle Box with BAM | 2nd generation baffle box with media. | Baffle Boxes- Second Generation with Media | Completed | 2018 | 876 | 136 | A | 296 | $393,363 | $4,000 | DEP/ City | DEP - $176,376/ City - $216,987 | G0442 | Structural | 2016 | North Indian River Lagoon | 28.612628 | -80.805675 | 2017 | BMPTrains | yes | 96.0296 | 63.317
23857 | City of Titusville | North IRL | A | IR1-5 | 0.35 | 0.47 | 0.60949 | 7.8739 | 1.0925 | 4.7991 | 0.66585 | 1480 | Cemeteries | TV-14 | Main Street Basin | 295.956 | City of Titusville | DEP | Main Street Baffle Box with BAM | 2nd generation baffle box with media. | Baffle Boxes- Second Generation with Media | Completed | 2018 | 876 | 136 | A | 296 | $393,363 | $4,000 | DEP/ City | DEP - $176,376/ City - $216,987 | G0442 | Structural | 2016 | North Indian River Lagoon | 28.612628 | -80.805675 | 2017 | BMPTrains | yes | 199.7603 | 2466.5343
23858 | City of Titusville | North IRL | A | IR1-5 | 0.35 | 0.47 | 0.11312 | 11.2862 | 1.8031 | 1.2767 | 0.20398 | 1400 | Commercial and Services | TV-14 | Main Street Basin | 295.956 | City of Titusville | DEP | Main Street Baffle Box with BAM | 2nd generation baffle box with media. | Baffle Boxes- Second Generation with Media | Completed | 2018 | 876 | 136 | A | 296 | $393,363 | $4,000 | DEP/ City | DEP - $176,376/ City - $216,987 | G0442 | Structural | 2016 | North Indian River Lagoon | 28.612628 | -80.805675 | 2017 | BMPTrains | yes | 87.2022 | 457.7935
23859 | City of Titusville | North IRL | A | IR1-5 | 0.35 | 0.47 | 0.080305 | 11.2862 | 1.8031 | 0.90634 | 0.1448 | 1430 | Professional Services | TV-14 | Main Street Basin | 295.956 | City of Titusville | DEP | Main Street Baffle Box with BAM | 2nd generation baffle box with media. | Baffle Boxes- Second Generation with Media | Completed | 2018 | 876 | 136 | A | 296 | $393,363 | $4,000 | DEP/ City | DEP - $176,376/ City - $216,987 | G0442 | Structural | 2016 | North Indian River Lagoon | 28.612628 | -80.805675 | 2017 | BMPTrains | yes | 72.1845 | 324.9833
23860 | City of Titusville | North IRL | A | IR1-5 | 0.35 | 0.47 | 0.1202 | 11.2862 | 1.8031 | 1.3566 | 0.21675 | 1300 | Residential, High Density | TV-14 | Main Street Basin | 295.956 | City of Titusville | DEP | Main Street Baffle Box with BAM | 2nd generation baffle box with media. | Baffle Boxes- Second Generation with Media | Completed | 2018 | 876 | 136 | A | 296 | $393,363 | $4,000 | DEP/ City | DEP - $176,376/ City - $216,987 | G0442 | Structural | 2016 | North Indian River Lagoon | 28.612628 | -80.805675 | 2017 | BMPTrains | yes | 94.2707 | 486.4507
23861 | City of Titusville | North IRL | A | IR1-5 | 0.35 | 0.47 | 0.12319 | 11.2862 | 1.8031 | 1.3903 | 0.22212 | 1300 | Residential, High Density | TV-14 | Main Street Basin | 295.956 | City of Titusville | DEP | Main Street Baffle Box with BAM | 2nd generation baffle box with media. | Baffle Boxes- Second Generation with Media | Completed | 2018 | 876 | 136 | A | 296 | $393,363 | $4,000 | DEP/ City | DEP - $176,376/ City - $216,987 | G0442 | Structural | 2016 | North Indian River Lagoon | 28.612628 | -80.805675 | 2017 | BMPTrains | yes | 95.8518 | 498.5207
23862 | City of Titusville | North IRL | A | IR1-5 | 0.35 | 0.47 | 0.078002 | 11.2862 | 1.8031 | 0.88035 | 0.14065 | 1410 | Retail Sales and Services | TV-14 | Main Street Basin | 295.956 | City of Titusville | DEP | Main Street Baffle Box with BAM | 2nd generation baffle box with media. | Baffle Boxes- Second Generation with Media | Completed | 2018 | 876 | 136 | A | 296 | $393,363 | $4,000 | DEP/ City | DEP - $176,376/ City - $216,987 | G0442 | Structural | 2016 | North Indian River Lagoon | 28.612628 | -80.805675 | 2017 | BMPTrains | yes | 112.6431 | 315.6649
23863 | City of Titusville | North IRL | A | IR1-5 | 0.35 | 0.47 | 0.10294 | 11.2862 | 1.8031 | 1.1618 | 0.18562 | 1210 | Fixed Single Family Units | TV-14 | Main Street Basin | 295.956 | City of Titusville | DEP | Main Street Baffle Box with BAM | 2nd generation baffle box with media. | Baffle Boxes- Second Generation with Media | Completed | 2018 | 876 | 136 | A | 296 | $393,363 | $4,000 | DEP/ City | DEP - $176,376/ City - $216,987 | G0442 | Structural | 2016 | North Indian River Lagoon | 28.612628 | -80.805675 | 2017 | BMPTrains | yes | 89.034 | 416.5869
23864 | City of Titusville | North IRL | A | IR1-5 | 0.35 | 0.47 | 3.9493e-07 | 11.1864 | 2.1108 | 4.4178e-06 | 8.3362e-07 | 1300 | Residential, High Density | TV-14 | Main Street Basin | 295.956 | City of Titusville | DEP | Main Street Baffle Box with BAM | 2nd generation baffle box with media. | Baffle Boxes- Second Generation with Media | Completed | 2018 | 876 | 136 | A | 296 | $393,363 | $4,000 | DEP/ City | DEP - $176,376/ City - $216,987 | G0442 | Structural | 2016 | North Indian River Lagoon | 28.612628 | -80.805675 | 2017 | BMPTrains | yes | 0.2137 | 0.0015982
23865 | City of Titusville | North IRL | A | IR1-5 | 0.35 | 0.47 | 0.022541 | 11.1864 | 2.1108 | 0.25215 | 0.04758 | 1480 | Cemeteries | TV-14 | Main Street Basin | 295.956 | City of Titusville | DEP | Main Street Baffle Box with BAM | 2nd generation baffle box with media. | Baffle Boxes- Second Generation with Media | Completed | 2018 | 876 | 136 | A | 296 | $393,363 | $4,000 | DEP/ City | DEP - $176,376/ City - $216,987 | G0442 | Structural | 2016 | North Indian River Lagoon | 28.612628 | -80.805675 | 2017 | BMPTrains | yes | 44.3161 | 91.2207
23866 | City of Titusville | North IRL | A | IR1-5 | 0.35 | 0.47 | 0.35217 | 9.8251 | 1.4433 | 3.4601 | 0.50828 | 1200 | Residential, Medium Density-Two-five dwellingunits per acre | TV-14 | Main Street Basin | 295.956 | City of Titusville | DEP | Main Street Baffle Box with BAM | 2nd generation baffle box with media. | Baffle Boxes- Second Generation with Media | Completed | 2018 | 876 | 136 | A | 296 | $393,363 | $4,000 | DEP/ City | DEP - $176,376/ City - $216,987 | G0442 | Structural | 2016 | North Indian River Lagoon | 28.612628 | -80.805675 | 2017 | BMPTrains | yes | 287.9691 | 1425.1899
23867 | City of Titusville | North IRL | A | IR1-5 | 0.35 | 0.47 | 0.26559 | 9.8251 | 1.4433 | 2.6095 | 0.38332 | 1210 | Fixed Single Family Units | TV-14 | Main Street Basin | 295.956 | City of Titusville | DEP | Main Street Baffle Box with BAM | 2nd generation baffle box with media. | Baffle Boxes- Second Generation with Media | Completed | 2018 | 876 | 136 | A | 296 | $393,363 | $4,000 | DEP/ City | DEP - $176,376/ City - $216,987 | G0442 | Structural | 2016 | North Indian River Lagoon | 28.612628 | -80.805675 | 2017 | BMPTrains | yes | 136.7304 | 1074.8101
23868 | City of Titusville | North IRL | A | IR1-5 | 0.35 | 0.47 | 0.14336 | 10.4768 | 1.4952 | 1.502 | 0.21436 | 1200 | Residential, Medium Density-Two-five dwellingunits per acre | TV-14 | Main Street Basin | 295.956 | City of Titusville | DEP | Main Street Baffle Box with BAM | 2nd generation baffle box with media. | Baffle Boxes- Second Generation with Media | Completed | 2018 | 876 | 136 | A | 296 | $393,363 | $4,000 | DEP/ City | DEP - $176,376/ City - $216,987 | G0442 | Structural | 2016 | North Indian River Lagoon | 28.612628 | -80.805675 | 2017 | BMPTrains | yes | 123.3278 | 580.1713
23869 | City of Titusville | North IRL | A | IR1-5 | 0.35 | 0.47 | 0.026576 | 10.4768 | 1.4952 | 0.27844 | 0.039738 | 1210 | Fixed Single Family Units | TV-14 | Main Street Basin | 295.956 | City of Titusville | DEP | Main Street Baffle Box with BAM | 2nd generation baffle box with media. | Baffle Boxes- Second Generation with Media | Completed | 2018 | 876 | 136 | A | 296 | $393,363 | $4,000 | DEP/ City | DEP - $176,376/ City - $216,987 | G0442 | Structural | 2016 | North Indian River Lagoon | 28.612628 | -80.805675 | 2017 | BMPTrains | yes | 58.0704 | 107.5512
23870 | City of Titusville | North IRL | A | IR1-5 | 0.35 | 0.47 | 0.19548 | 10.4768 | 1.4952 | 2.048 | 0.29229 | 1210 | Fixed Single Family Units | TV-14 | Main Street Basin | 295.956 | City of Titusville | DEP | Main Street Baffle Box with BAM | 2nd generation baffle box with media. | Baffle Boxes- Second Generation with Media | Completed | 2018 | 876 | 136 | A | 296 | $393,363 | $4,000 | DEP/ City | DEP - $176,376/ City - $216,987 | G0442 | Structural | 2016 | North Indian River Lagoon | 28.612628 | -80.805675 | 2017 | BMPTrains | yes | 113.4824 | 791.0718
23871 | City of Titusville | North IRL | A | IR1-5 | 0.35 | 0.47 | 0.147 | 10.4768 | 1.4952 | 1.5401 | 0.2198 | 1430 | Professional Services | TV-14 | Main Street Basin | 295.956 | City of Titusville | DEP | Main Street Baffle Box with BAM | 2nd generation baffle box with media. | Baffle Boxes- Second Generation with Media | Completed | 2018 | 876 | 136 | A | 296 | $393,363 | $4,000 | DEP/ City | DEP - $176,376/ City - $216,987 | G0442 | Structural | 2016 | North Indian River Lagoon | 28.612628 | -80.805675 | 2017 | BMPTrains | yes | 113.3958 | 594.8772
23872 | City of Titusville | North IRL | A | IR1-5 | 0.35 | 0.47 | 0.022215 | 10.4768 | 1.4952 | 0.23274 | 0.033217 | 1210 | Fixed Single Family Units | TV-14 | Main Street Basin | 295.956 | City of Titusville | DEP | Main Street Baffle Box with BAM | 2nd generation baffle box with media. | Baffle Boxes- Second Generation with Media | Completed | 2018 | 876 | 136 | A | 296 | $393,363 | $4,000 | DEP/ City | DEP - $176,376/ City - $216,987 | G0442 | Structural | 2016 | North Indian River Lagoon | 28.612628 | -80.805675 | 2017 | BMPTrains | yes | 39.3855 | 89.9003
23873 | City of Titusville | North IRL | A | IR1-5 | 0.35 | 0.47 | 0.083133 | 10.4768 | 1.4952 | 0.87097 | 0.1243 | 1210 | Fixed Single Family Units | TV-14 | Main Street Basin | 295.956 | City of Titusville | DEP | Main Street Baffle Box with BAM | 2nd generation baffle box with media. | Baffle Boxes- Second Generation with Media | Completed | 2018 | 876 | 136 | A | 296 | $393,363 | $4,000 | DEP/ City | DEP - $176,376/ City - $216,987 | G0442 | Structural | 2016 | North Indian River Lagoon | 28.612628 | -80.805675 | 2017 | BMPTrains | yes | 76.6155 | 336.4283
23874 | City of Titusville | North IRL | A | IR1-5 | 0.35 | 0.47 | 0.61776 | 7.8784 | 1.0931 | 4.867 | 0.67526 | 1480 | Cemeteries | TV-14 | Main Street Basin | 295.956 | City of Titusville | DEP | Main Street Baffle Box with BAM | 2nd generation baffle box with media. | Baffle Boxes- Second Generation with Media | Completed | 2018 | 876 | 136 | A | 296 | $393,363 | $4,000 | DEP/ City | DEP - $176,376/ City - $216,987 | G0442 | Structural | 2016 | North Indian River Lagoon | 28.612628 | -80.805675 | 2017 | BMPTrains | yes | 200 | 2500
23875 | Agricultural Lands | North IRL | A | IR1-5 | 0.35 | 0.47 | 0.46262 | 4.8798 | 0.66526 | 2.2575 | 0.30776 | 2210 | Citrus groves | TV-14 | Main Street Basin | 295.956 | City of Titusville | DEP | Main Street Baffle Box with BAM | 2nd generation baffle box with media. | Baffle Boxes- Second Generation with Media | Completed | 2018 | 876 | 136 | A | 296 | $393,363 | $4,000 | DEP/ City | DEP - $176,376/ City - $216,987 | G0442 | Structural | 2016 | North Indian River Lagoon | 28.612628 | -80.805675 | 2017 | BMPTrains | yes | 185.842 | 1872.1381
23876 | City of Titusville | North IRL | A | IR1-5 | 0.35 | 0.47 | 0.11012 | 10.7026 | 1.5118 | 1.1785 | 0.16648 | 1200 | Residential, Medium Density-Two-five dwellingunits per acre | TV-14 | Main Street Basin | 295.956 | City of Titusville | DEP | Main Street Baffle Box with BAM | 2nd generation baffle box with media. | Baffle Boxes- Second Generation with Media | Completed | 2018 | 876 | 136 | A | 296 | $393,363 | $4,000 | DEP/ City | DEP - $176,376/ City - $216,987 | G0442 | Structural | 2016 | North Indian River Lagoon | 28.612628 | -80.805675 | 2017 | BMPTrains | yes | 117.8984 | 445.6261
23877 | City of Titusville | North IRL | A | IR1-5 | 0.35 | 0.47 | 0.15575 | 10.7026 | 1.5118 | 1.6669 | 0.23546 | 1210 | Fixed Single Family Units | TV-14 | Main Street Basin | 295.956 | City of Titusville | DEP | Main Street Baffle Box with BAM | 2nd generation baffle box with media. | Baffle Boxes- Second Generation with Media | Completed | 2018 | 876 | 136 | A | 296 | $393,363 | $4,000 | DEP/ City | DEP - $176,376/ City - $216,987 | G0442 | Structural | 2016 | North Indian River Lagoon | 28.612628 | -80.805675 | 2017 | BMPTrains | yes | 100.4996 | 630.2853
23878 | City of Titusville | North IRL | A | IR1-5 | 0.35 | 0.47 | 0.14897 | 10.7026 | 1.5118 | 1.5943 | 0.22521 | 1210 | Fixed Single Family Units | TV-14 | Main Street Basin | 295.956 | City of Titusville | DEP | Main Street Baffle Box with BAM | 2nd generation baffle box with media. | Baffle Boxes- Second Generation with Media | Completed | 2018 | 876 | 136 | A | 296 | $393,363 | $4,000 | DEP/ City | DEP - $176,376/ City - $216,987 | G0442 | Structural | 2016 | North Indian River Lagoon | 28.612628 | -80.805675 | 2017 | BMPTrains | yes | 98.2709 | 602.8509
23879 | City of Titusville | North IRL | A | IR1-5 | 0.35 | 0.47 | 0.20293 | 10.7026 | 1.5118 | 2.1719 | 0.3068 | 1430 | Professional Services | TV-14 | Main Street Basin | 295.956 | City of Titusville | DEP | Main Street Baffle Box with BAM | 2nd generation baffle box with media. | Baffle Boxes- Second Generation with Media | Completed | 2018 | 876 | 136 | A | 296 | $393,363 | $4,000 | DEP/ City | DEP - $176,376/ City - $216,987 | G0442 | Structural | 2016 | North Indian River Lagoon | 28.612628 | -80.805675 | 2017 | BMPTrains | yes | 132.9133 | 821.2377
23880 | City of Titusville | North IRL | A | IR1-5 | 0.35 | 0.47 | 0.045773 | 11.2462 | 2.1216 | 0.51477 | 0.097112 | 1700 | Institutional (Educational,religious,health and military facilities) | TV-14 | Main Street Basin | 295.956 | City of Titusville | DEP | Main Street Baffle Box with BAM | 2nd generation baffle box with media. | Baffle Boxes- Second Generation with Media | Completed | 2018 | 876 | 136 | A | 296 | $393,363 | $4,000 | DEP/ City | DEP - $176,376/ City - $216,987 | G0442 | Structural | 2016 | North Indian River Lagoon | 28.612628 | -80.805675 | 2017 | BMPTrains | yes | 107.4757 | 185.2352
23881 | City of Titusville | North IRL | A | IR1-5 | 0.35 | 0.47 | 0.57199 | 11.2462 | 2.1216 | 6.4327 | 1.2135 | 1340 | Residential, High density; Multiple Dwelling Units, High Rise <Three stories or more> | TV-14 | Main Street Basin | 295.956 | City of Titusville | DEP | Main Street Baffle Box with BAM | 2nd generation baffle box with media. | Baffle Boxes- Second Generation with Media | Completed | 2018 | 876 | 136 | A | 296 | $393,363 | $4,000 | DEP/ City | DEP - $176,376/ City - $216,987 | G0442 | Structural | 2016 | North Indian River Lagoon | 28.612628 | -80.805675 | 2017 | BMPTrains | yes | 192.652 | 2314.7648
23882 | City of Titusville | North IRL | A | IR1-5 | 0.35 | 0.47 | 0.61776 | 7.8739 | 1.0925 | 4.8642 | 0.67488 | 1480 | Cemeteries | TV-14 | Main Street Basin | 295.956 | City of Titusville | DEP | Main Street Baffle Box with BAM | 2nd generation baffle box with media. | Baffle Boxes- Second Generation with Media | Completed | 2018 | 876 | 136 | A | 296 | $393,363 | $4,000 | DEP/ City | DEP - $176,376/ City - $216,987 | G0442 | Structural | 2016 | North Indian River Lagoon | 28.612628 | -80.805675 | 2017 | BMPTrains | yes | 200 | 2500
23883 | City of Titusville | North IRL | A | IR1-5 | 0.35 | 0.47 | 0.3231 | 10.0393 | 1.4604 | 3.2437 | 0.47184 | 1200 | Residential, Medium Density-Two-five dwellingunits per acre | TV-14 | Main Street Basin | 295.956 | City of Titusville | DEP | Main Street Baffle Box with BAM | 2nd generation baffle box with media. | Baffle Boxes- Second Generation with Media | Completed | 2018 | 876 | 136 | A | 296 | $393,363 | $4,000 | DEP/ City | DEP - $176,376/ City - $216,987 | G0442 | Structural | 2016 | North Indian River Lagoon | 28.612628 | -80.805675 | 2017 | BMPTrains | yes | 202.2702 | 1307.5197
23884 | City of Titusville | North IRL | A | IR1-5 | 0.35 | 0.47 | 0.024224 | 10.0393 | 1.4604 | 0.2432 | 0.035376 | 1210 | Fixed Single Family Units | TV-14 | Main Street Basin | 295.956 | City of Titusville | DEP | Main Street Baffle Box with BAM | 2nd generation baffle box with media. | Baffle Boxes- Second Generation with Media | Completed | 2018 | 876 | 136 | A | 296 | $393,363 | $4,000 | DEP/ City | DEP - $176,376/ City - $216,987 | G0442 | Structural | 2016 | North Indian River Lagoon | 28.612628 | -80.805675 | 2017 | BMPTrains | yes | 40.3754 | 98.0324
23885 | City of Titusville | North IRL | A | IR1-5 | 0.35 | 0.47 | 0.048356 | 10.0393 | 1.4604 | 0.48546 | 0.070618 | 1420 | Wholesale Sales and Services <Excluding warehouses associated with industrial use> | TV-14 | Main Street Basin | 295.956 | City of Titusville | DEP | Main Street Baffle Box with BAM | 2nd generation baffle box with media. | Baffle Boxes- Second Generation with Media | Completed | 2018 | 876 | 136 | A | 296 | $393,363 | $4,000 | DEP/ City | DEP - $176,376/ City - $216,987 | G0442 | Structural | 2016 | North Indian River Lagoon | 28.612628 | -80.805675 | 2017 | BMPTrains | yes | 61.6842 | 195.6911
23886 | City of Titusville | North IRL | A | IR1-5 | 0.35 | 0.47 | 0.00073703 | 10.0393 | 1.4604 | 0.0073993 | 0.0010763 | 1210 | Fixed Single Family Units | TV-14 | Main Street Basin | 295.956 | City of Titusville | DEP | Main Street Baffle Box with BAM | 2nd generation baffle box with media. | Baffle Boxes- Second Generation with Media | Completed | 2018 | 876 | 136 | A | 296 | $393,363 | $4,000 | DEP/ City | DEP - $176,376/ City - $216,987 | G0442 | Structural | 2016 | North Indian River Lagoon | 28.612628 | -80.805675 | 2017 | BMPTrains | yes | 20.9908 | 2.9827
23887 | City of Titusville | North IRL | A | IR1-5 | 0.35 | 0.47 | 0.12514 | 10.0393 | 1.4604 | 1.2563 | 0.18275 | 1210 | Fixed Single Family Units | TV-14 | Main Street Basin | 295.956 | City of Titusville | DEP | Main Street Baffle Box with BAM | 2nd generation baffle box with media. | Baffle Boxes- Second Generation with Media | Completed | 2018 | 876 | 136 | A | 296 | $393,363 | $4,000 | DEP/ City | DEP - $176,376/ City - $216,987 | G0442 | Structural | 2016 | North Indian River Lagoon | 28.612628 | -80.805675 | 2017 | BMPTrains | yes | 90.4671 | 506.4118
23888 | City of Titusville | North IRL | A | IR1-5 | 0.35 | 0.47 | 0.080447 | 10.0393 | 1.4604 | 0.80763 | 0.11748 | 1210 | Fixed Single Family Units | TV-14 | Main Street Basin | 295.956 | City of Titusville | DEP | Main Street Baffle Box with BAM | 2nd generation baffle box with media. | Baffle Boxes- Second Generation with Media | Completed | 2018 | 876 | 136 | A | 296 | $393,363 | $4,000 | DEP/ City | DEP - $176,376/ City - $216,987 | G0442 | Structural | 2016 | North Indian River Lagoon | 28.612628 | -80.805675 | 2017 | BMPTrains | yes | 73.6001 | 325.5576
23889 | City of Titusville | North IRL | A | IR1-5 | 0.35 | 0.47 | 0.015767 | 10.0393 | 1.4604 | 0.15828 | 0.023025 | 1210 | Fixed Single Family Units | TV-14 | Main Street Basin | 295.956 | City of Titusville | DEP | Main Street Baffle Box with BAM | 2nd generation baffle box with media. | Baffle Boxes- Second Generation with Media | Completed | 2018 | 876 | 136 | A | 296 | $393,363 | $4,000 | DEP/ City | DEP - $176,376/ City - $216,987 | G0442 | Structural | 2016 | North Indian River Lagoon | 28.612628 | -80.805675 | 2017 | BMPTrains | yes | 37.4541 | 63.8048
23890 | City of Titusville | North IRL | A | IR1-5 | 0.35 | 0.47 | 0.031135 | 9.8593 | 1.4482 | 0.30697 | 0.045089 | 1200 | Residential, Medium Density-Two-five dwellingunits per acre | TV-14 | Main Street Basin | 295.956 | City of Titusville | DEP | Main Street Baffle Box with BAM | 2nd generation baffle box with media. | Baffle Boxes- Second Generation with Media | Completed | 2018 | 876 | 136 | A | 296 | $393,363 | $4,000 | DEP/ City | DEP - $176,376/ City - $216,987 | G0442 | Structural | 2016 | North Indian River Lagoon | 28.612628 | -80.805675 | 2017 | BMPTrains | yes | 88.119 | 125.999
23891 | City of Titusville | North IRL | A | IR1-5 | 0.35 | 0.47 | 0.13438 | 9.8593 | 1.4482 | 1.3249 | 0.19461 | 1210 | Fixed Single Family Units | TV-14 | Main Street Basin | 295.956 | City of Titusville | DEP | Main Street Baffle Box with BAM | 2nd generation baffle box with media. | Baffle Boxes- Second Generation with Media | Completed | 2018 | 876 | 136 | A | 296 | $393,363 | $4,000 | DEP/ City | DEP - $176,376/ City - $216,987 | G0442 | Structural | 2016 | North Indian River Lagoon | 28.612628 | -80.805675 | 2017 | BMPTrains | yes | 105.2528 | 543.8135
23892 | City of Titusville | North IRL | A | IR1-5 | 0.35 | 0.47 | 0.10149 | 9.8593 | 1.4482 | 1.0006 | 0.14697 | 1210 | Fixed Single Family Units | TV-14 | Main Street Basin | 295.956 | City of Titusville | DEP | Main Street Baffle Box with BAM | 2nd generation baffle box with media. | Baffle Boxes- Second Generation with Media | Completed | 2018 | 876 | 136 | A | 296 | $393,363 | $4,000 | DEP/ City | DEP - $176,376/ City - $216,987 | G0442 | Structural | 2016 | North Indian River Lagoon | 28.612628 | -80.805675 | 2017 | BMPTrains | yes | 97.9103 | 410.7045
23893 | City of Titusville | North IRL | A | IR1-5 | 0.35 | 0.47 | 0.29859 | 9.8593 | 1.4482 | 2.9439 | 0.43241 | 1210 | Fixed Single Family Units | TV-14 | Main Street Basin | 295.956 | City of Titusville | DEP | Main Street Baffle Box with BAM | 2nd generation baffle box with media. | Baffle Boxes- Second Generation with Media | Completed | 2018 | 876 | 136 | A | 296 | $393,363 | $4,000 | DEP/ City | DEP - $176,376/ City - $216,987 | G0442 | Structural | 2016 | North Indian River Lagoon | 28.612628 | -80.805675 | 2017 | BMPTrains | yes | 162.2397 | 1208.3463
23894 | City of Titusville | North IRL | A | IR1-5 | 0.35 | 0.47 | 0.052173 | 9.8593 | 1.4482 | 0.51439 | 0.075556 | 1210 | Fixed Single Family Units | TV-14 | Main Street Basin | 295.956 | City of Titusville | DEP | Main Street Baffle Box with BAM | 2nd generation baffle box with media. | Baffle Boxes- Second Generation with Media | Completed | 2018 | 876 | 136 | A | 296 | $393,363 | $4,000 | DEP/ City | DEP - $176,376/ City - $216,987 | G0442 | Structural | 2016 | North Indian River Lagoon | 28.612628 | -80.805675 | 2017 | BMPTrains | yes | 96.524 | 211.1366
23895 | City of Titusville | North IRL | A | IR1-5 | 0.35 | 0.47 | 0.38665 | 9.8429 | 1.4458 | 3.8058 | 0.55903 | 1210 | Fixed Single Family Units | TV-14 | Main Street Basin | 295.956 | City of Titusville | DEP | Main Street Baffle Box with BAM | 2nd generation baffle box with media. | Baffle Boxes- Second Generation with Media | Completed | 2018 | 876 | 136 | A | 296 | $393,363 | $4,000 | DEP/ City | DEP - $176,376/ City - $216,987 | G0442 | Structural | 2016 | North Indian River Lagoon | 28.612628 | -80.805675 | 2017 | BMPTrains | yes | 163.9423 | 1564.7368
23896 | City of Titusville | North IRL | A | IR1-5 | 0.35 | 0.47 | 0.23111 | 9.8429 | 1.4458 | 2.2748 | 0.33414 | 1210 | Fixed Single Family Units | TV-14 | Main Street Basin | 295.956 | City of Titusville | DEP | Main Street Baffle Box with BAM | 2nd generation baffle box with media. | Baffle Boxes- Second Generation with Media | Completed | 2018 | 876 | 136 | A | 296 | $393,363 | $4,000 | DEP/ City | DEP - $176,376/ City - $216,987 | G0442 | Structural | 2016 | North Indian River Lagoon | 28.612628 | -80.805675 | 2017 | BMPTrains | yes | 138.7634 | 935.2632
23897 | City of Titusville | North IRL | A | IR1-5 | 0.35 | 0.47 | 0.0094891 | 9.8841 | 1.4518 | 0.093791 | 0.013776 | 1210 | Fixed Single Family Units | TV-14 | Main Street Basin | 295.956 | City of Titusville | DEP | Main Street Baffle Box with BAM | 2nd generation baffle box with media. | Baffle Boxes- Second Generation with Media | Completed | 2018 | 876 | 136 | A | 296 | $393,363 | $4,000 | DEP/ City | DEP - $176,376/ City - $216,987 | G0442 | Structural | 2016 | North Indian River Lagoon | 28.612628 | -80.805675 | 2017 | BMPTrains | yes | 43.1893 | 38.401
23898 | City of Titusville | North IRL | A | IR1-5 | 0.35 | 0.47 | 2.5747e-06 | 9.8841 | 1.4518 | 2.5448e-05 | 3.7379e-06 | 1210 | Fixed Single Family Units | TV-14 | Main Street Basin | 295.956 | City of Titusville | DEP | Main Street Baffle Box with BAM | 2nd generation baffle box with media. | Baffle Boxes- Second Generation with Media | Completed | 2018 | 876 | 136 | A | 296 | $393,363 | $4,000 | DEP/ City | DEP - $176,376/ City - $216,987 | G0442 | Structural | 2016 | North Indian River Lagoon | 28.612628 | -80.805675 | 2017 | BMPTrains | yes | 0.5628 | 0.010419
23899 | City of Titusville | North IRL | A | IR1-5 | 0.35 | 0.47 | 0.13242 | 10.1592 | 1.5876 | 1.3453 | 0.21023 | 1200 | Residential, Medium Density-Two-five dwellingunits per acre | TV-14 | Main Street Basin | 295.956 | City of Titusville | DEP | Main Street Baffle Box with BAM | 2nd generation baffle box with media. | Baffle Boxes- Second Generation with Media | Completed | 2018 | 876 | 136 | A | 296 | $393,363 | $4,000 | DEP/ City | DEP - $176,376/ City - $216,987 | G0442 | Structural | 2016 | North Indian River Lagoon | 28.612628 | -80.805675 | 2017 | BMPTrains | yes | 154.7089 | 535.8879
23900 | City of Titusville | North IRL | A | IR1-5 | 0.35 | 0.47 | 0.092545 | 10.1592 | 1.5876 | 0.94019 | 0.14692 | 1210 | Fixed Single Family Units | TV-14 | Main Street Basin | 295.956 | City of Titusville | DEP | Main Street Baffle Box with BAM | 2nd generation baffle box with media. | Baffle Boxes- Second Generation with Media | Completed | 2018 | 876 | 136 | A | 296 | $393,363 | $4,000 | DEP/ City | DEP - $176,376/ City - $216,987 | G0442 | Structural | 2016 | North Indian River Lagoon | 28.612628 | -80.805675 | 2017 | BMPTrains | yes | 77.8887 | 374.5162
23901 | City of Titusville | North IRL | A | IR1-5 | 0.35 | 0.47 | 0.11394 | 10.1592 | 1.5876 | 1.1576 | 0.18089 | 1330 | Residential, High density; Multiple Dwelling Units, Low Rise <Two stories or less> | TV-14 | Main Street Basin | 295.956 | City of Titusville | DEP | Main Street Baffle Box with BAM | 2nd generation baffle box with media. | Baffle Boxes- Second Generation with Media | Completed | 2018 | 876 | 136 | A | 296 | $393,363 | $4,000 | DEP/ City | DEP - $176,376/ City - $216,987 | G0442 | Structural | 2016 | North Indian River Lagoon | 28.612628 | -80.805675 | 2017 | BMPTrains | yes | 87.1485 | 461.1105
23902 | City of Titusville | North IRL | A | IR1-5 | 0.35 | 0.47 | 0.0094013 | 10.1592 | 1.5876 | 0.095509 | 0.014925 | 1210 | Fixed Single Family Units | TV-14 | Main Street Basin | 295.956 | City of Titusville | DEP | Main Street Baffle Box with BAM | 2nd generation baffle box with media. | Baffle Boxes- Second Generation with Media | Completed | 2018 | 876 | 136 | A | 296 | $393,363 | $4,000 | DEP/ City | DEP - $176,376/ City - $216,987 | G0442 | Structural | 2016 | North Indian River Lagoon | 28.612628 | -80.805675 | 2017 | BMPTrains | yes | 50.0689 | 38.0455
23903 | City of Titusville | North IRL | A | IR1-5 | 0.35 | 0.47 | 0.26945 | 10.1592 | 1.5876 | 2.7374 | 0.42778 | 1210 | Fixed Single Family Units | TV-14 | Main Street Basin | 295.956 | City of Titusville | DEP | Main Street Baffle Box with BAM | 2nd generation baffle box with media. | Baffle Boxes- Second Generation with Media | Completed | 2018 | 876 | 136 | A | 296 | $393,363 | $4,000 | DEP/ City | DEP - $176,376/ City - $216,987 | G0442 | Structural | 2016 | North Indian River Lagoon | 28.612628 | -80.805675 | 2017 | BMPTrains | yes | 141.8918 | 1090.4399
23904 | City of Titusville | North IRL | A | IR1-5 | 0.35 | 0.47 | 0.19797 | 9.8718 | 1.45 | 1.9543 | 0.28706 | 1200 | Residential, Medium Density-Two-five dwellingunits per acre | TV-14 | Main Street Basin | 295.956 | City of Titusville | DEP | Main Street Baffle Box with BAM | 2nd generation baffle box with media. | Baffle Boxes- Second Generation with Media | Completed | 2018 | 876 | 136 | A | 296 | $393,363 | $4,000 | DEP/ City | DEP - $176,376/ City - $216,987 | G0442 | Structural | 2016 | North Indian River Lagoon | 28.612628 | -80.805675 | 2017 | BMPTrains | yes | 134.0572 | 801.1557
23905 | City of Titusville | North IRL | A | IR1-5 | 0.35 | 0.47 | 0.087301 | 9.8718 | 1.45 | 0.86182 | 0.12659 | 1210 | Fixed Single Family Units | TV-14 | Main Street Basin | 295.956 | City of Titusville | DEP | Main Street Baffle Box with BAM | 2nd generation baffle box with media. | Baffle Boxes- Second Generation with Media | Completed | 2018 | 876 | 136 | A | 296 | $393,363 | $4,000 | DEP/ City | DEP - $176,376/ City - $216,987 | G0442 | Structural | 2016 | North Indian River Lagoon | 28.612628 | -80.805675 | 2017 | BMPTrains | yes | 82.5008 | 353.2947
23906 | City of Titusville | North IRL | A | IR1-5 | 0.35 | 0.47 | 0.036172 | 9.8718 | 1.45 | 0.35709 | 0.05245 | 1210 | Fixed Single Family Units | TV-14 | Main Street Basin | 295.956 | City of Titusville | DEP | Main Street Baffle Box with BAM | 2nd generation baffle box with media. | Baffle Boxes- Second Generation with Media | Completed | 2018 | 876 | 136 | A | 296 | $393,363 | $4,000 | DEP/ City | DEP - $176,376/ City - $216,987 | G0442 | Structural | 2016 | North Indian River Lagoon | 28.612628 | -80.805675 | 2017 | BMPTrains | yes | 60.1269 | 146.3839
23907 | City of Titusville | North IRL | A | IR1-5 | 0.35 | 0.47 | 0.16748 | 9.8718 | 1.45 | 1.6534 | 0.24285 | 1210 | Fixed Single Family Units | TV-14 | Main Street Basin | 295.956 | City of Titusville | DEP | Main Street Baffle Box with BAM | 2nd generation baffle box with media. | Baffle Boxes- Second Generation with Media | Completed | 2018 | 876 | 136 | A | 296 | $393,363 | $4,000 | DEP/ City | DEP - $176,376/ City - $216,987 | G0442 | Structural | 2016 | North Indian River Lagoon | 28.612628 | -80.805675 | 2017 | BMPTrains | yes | 104.6475 | 677.7877
23908 | City of Titusville | North IRL | A | IR1-5 | 0.35 | 0.47 | 0.11409 | 9.8718 | 1.45 | 1.1263 | 0.16544 | 1210 | Fixed Single Family Units | TV-14 | Main Street Basin | 295.956 | City of Titusville | DEP | Main Street Baffle Box with BAM | 2nd generation baffle box with media. | Baffle Boxes- Second Generation with Media | Completed | 2018 | 876 | 136 | A | 296 | $393,363 | $4,000 | DEP/ City | DEP - $176,376/ City - $216,987 | G0442 | Structural | 2016 | North Indian River Lagoon | 28.612628 | -80.805675 | 2017 | BMPTrains | yes | 90.5476 | 461.7243
23909 | City of Titusville | North IRL | A | IR1-5 | 0.35 | 0.47 | 0.014741 | 9.8718 | 1.45 | 0.14552 | 0.021374 | 1210 | Fixed Single Family Units | TV-14 | Main Street Basin | 295.956 | City of Titusville | DEP | Main Street Baffle Box with BAM | 2nd generation baffle box with media. | Baffle Boxes- Second Generation with Media | Completed | 2018 | 876 | 136 | A | 296 | $393,363 | $4,000 | DEP/ City | DEP - $176,376/ City - $216,987 | G0442 | Structural | 2016 | North Indian River Lagoon | 28.612628 | -80.805675 | 2017 | BMPTrains | yes | 32.0623 | 59.6538
23910 | City of Titusville | North IRL | A | IR1-5 | 0.35 | 0.47 | 0.0050197 | 9.3481 | 1.2488 | 0.046924 | 0.0062683 | 8140 | Roads and Highways | TV-14 | Main Street Basin | 295.956 | City of Titusville | DEP | Main Street Baffle Box with BAM | 2nd generation baffle box with media. | Baffle Boxes- Second Generation with Media | Completed | 2018 | 876 | 136 | A | 296 | $393,363 | $4,000 | DEP/ City | DEP - $176,376/ City - $216,987 | G0442 | Structural | 2016 | North Indian River Lagoon | 28.612628 | -80.805675 | 2017 | BMPTrains | yes | 100.6453 | 20.3138
23911 | City of Titusville | North IRL | A | IR1-5 | 0.35 | 0.47 | 0.0049916 | 9.3481 | 1.2488 | 0.046662 | 0.0062333 | 1210 | Fixed Single Family Units | TV-14 | Main Street Basin | 295.956 | City of Titusville | DEP | Main Street Baffle Box with BAM | 2nd generation baffle box with media. | Baffle Boxes- Second Generation with Media | Completed | 2018 | 876 | 136 | A | 296 | $393,363 | $4,000 | DEP/ City | DEP - $176,376/ City - $216,987 | G0442 | Structural | 2016 | North Indian River Lagoon | 28.612628 | -80.805675 | 2017 | BMPTrains | yes | 18.6486 | 20.2004
23912 | City of Titusville | North IRL | A | IR1-5 | 0.35 | 0.47 | 0.026731 | 9.3481 | 1.2488 | 0.24989 | 0.033381 | 1430 | Professional Services | TV-14 | Main Street Basin | 295.956 | City of Titusville | DEP | Main Street Baffle Box with BAM | 2nd generation baffle box with media. | Baffle Boxes- Second Generation with Media | Completed | 2018 | 876 | 136 | A | 296 | $393,363 | $4,000 | DEP/ City | DEP - $176,376/ City - $216,987 | G0442 | Structural | 2016 | North Indian River Lagoon | 28.612628 | -80.805675 | 2017 | BMPTrains | yes | 60.0176 | 108.177
23913 | City of Titusville | North IRL | A | IR1-5 | 0.35 | 0.47 | 0.35171 | 9.3481 | 1.2488 | 3.2879 | 0.43921 | 1430 | Professional Services | TV-14 | Main Street Basin | 295.956 | City of Titusville | DEP | Main Street Baffle Box with BAM | 2nd generation baffle box with media. | Baffle Boxes- Second Generation with Media | Completed | 2018 | 876 | 136 | A | 296 | $393,363 | $4,000 | DEP/ City | DEP - $176,376/ City - $216,987 | G0442 | Structural | 2016 | North Indian River Lagoon | 28.612628 | -80.805675 | 2017 | BMPTrains | yes | 153.893 | 1423.3369
23914 | City of Titusville | North IRL | A | IR1-5 | 0.35 | 0.47 | 0.25002 | 10.3163 | 1.5031 | 2.5793 | 0.37581 | 1200 | Residential, Medium Density-Two-five dwellingunits per acre | TV-14 | Main Street Basin | 295.956 | City of Titusville | DEP | Main Street Baffle Box with BAM | 2nd generation baffle box with media. | Baffle Boxes- Second Generation with Media | Completed | 2018 | 876 | 136 | A | 296 | $393,363 | $4,000 | DEP/ City | DEP - $176,376/ City - $216,987 | G0442 | Structural | 2016 | North Indian River Lagoon | 28.612628 | -80.805675 | 2017 | BMPTrains | yes | 181.7411 | 1011.8087
23915 | City of Titusville | North IRL | A | IR1-5 | 0.35 | 0.47 | 0.01409 | 10.3163 | 1.5031 | 0.14535 | 0.021178 | 1300 | Residential, High Density | TV-14 | Main Street Basin | 295.956 | City of Titusville | DEP | Main Street Baffle Box with BAM | 2nd generation baffle box with media. | Baffle Boxes- Second Generation with Media | Completed | 2018 | 876 | 136 | A | 296 | $393,363 | $4,000 | DEP/ City | DEP - $176,376/ City - $216,987 | G0442 | Structural | 2016 | North Indian River Lagoon | 28.612628 | -80.805675 | 2017 | BMPTrains | yes | 30.7396 | 57.0185
23916 | City of Titusville | North IRL | A | IR1-5 | 0.35 | 0.47 | 0.082511 | 10.3163 | 1.5031 | 0.85122 | 0.12402 | 1400 | Commercial and Services | TV-14 | Main Street Basin | 295.956 | City of Titusville | DEP | Main Street Baffle Box with BAM | 2nd generation baffle box with media. | Baffle Boxes- Second Generation with Media | Completed | 2018 | 876 | 136 | A | 296 | $393,363 | $4,000 | DEP/ City | DEP - $176,376/ City - $216,987 | G0442 | Structural | 2016 | North Indian River Lagoon | 28.612628 | -80.805675 | 2017 | BMPTrains | yes | 105.9204 | 333.9121
23917 | City of Titusville | North IRL | A | IR1-5 | 0.35 | 0.47 | 0.011048 | 10.3163 | 1.5031 | 0.11397 | 0.016606 | 1210 | Fixed Single Family Units | TV-14 | Main Street Basin | 295.956 | City of Titusville | DEP | Main Street Baffle Box with BAM | 2nd generation baffle box with media. | Baffle Boxes- Second Generation with Media | Completed | 2018 | 876 | 136 | A | 296 | $393,363 | $4,000 | DEP/ City | DEP - $176,376/ City - $216,987 | G0442 | Structural | 2016 | North Indian River Lagoon | 28.612628 | -80.805675 | 2017 | BMPTrains | yes | 66.953 | 44.7078
23918 | City of Titusville | North IRL | A | IR1-5 | 0.35 | 0.47 | 0.22524 | 10.3163 | 1.5031 | 2.3236 | 0.33855 | 1210 | Fixed Single Family Units | TV-14 | Main Street Basin | 295.956 | City of Titusville | DEP | Main Street Baffle Box with BAM | 2nd generation baffle box with media. | Baffle Boxes- Second Generation with Media | Completed | 2018 | 876 | 136 | A | 296 | $393,363 | $4,000 | DEP/ City | DEP - $176,376/ City - $216,987 | G0442 | Structural | 2016 | North Indian River Lagoon | 28.612628 | -80.805675 | 2017 | BMPTrains | yes | 123.1391 | 911.4976
23919 | City of Titusville | North IRL | A | IR1-5 | 0.35 | 0.47 | 0.0008176 | 10.3163 | 1.5031 | 0.0084346 | 0.0012289 | 1210 | Fixed Single Family Units | TV-14 | Main Street Basin | 295.956 | City of Titusville | DEP | Main Street Baffle Box with BAM | 2nd generation baffle box with media. | Baffle Boxes- Second Generation with Media | Completed | 2018 | 876 | 136 | A | 296 | $393,363 | $4,000 | DEP/ City | DEP - $176,376/ City - $216,987 | G0442 | Structural | 2016 | North Indian River Lagoon | 28.612628 | -80.805675 | 2017 | BMPTrains | yes | 20.7305 | 3.3087
23920 | City of Titusville | North IRL | A | IR1-5 | 0.35 | 0.47 | 0.3304 | 11.0582 | 1.4647 | 3.6536 | 0.48393 | 1400 | Commercial and Services | TV-14 | Main Street Basin | 295.956 | City of Titusville | DEP | Main Street Baffle Box with BAM | 2nd generation baffle box with media. | Baffle Boxes- Second Generation with Media | Completed | 2018 | 876 | 136 | A | 296 | $393,363 | $4,000 | DEP/ City | DEP - $176,376/ City - $216,987 | G0442 | Structural | 2016 | North Indian River Lagoon | 28.612628 | -80.805675 | 2017 | BMPTrains | yes | 199.8546 | 1337.0682
23921 | City of Titusville | North IRL | A | IR1-5 | 0.35 | 0.47 | 0.064537 | 11.0582 | 1.4647 | 0.71366 | 0.094527 | 1410 | Retail Sales and Services | TV-14 | Main Street Basin | 295.956 | City of Titusville | DEP | Main Street Baffle Box with BAM | 2nd generation baffle box with media. | Baffle Boxes- Second Generation with Media | Completed | 2018 | 876 | 136 | A | 296 | $393,363 | $4,000 | DEP/ City | DEP - $176,376/ City - $216,987 | G0442 | Structural | 2016 | North Indian River Lagoon | 28.612628 | -80.805675 | 2017 | BMPTrains | yes | 75.6818 | 261.1707
23922 | City of Titusville | North IRL | A | IR1-5 | 0.35 | 0.47 | 0.02061 | 11.0582 | 1.4647 | 0.22791 | 0.030188 | 1430 | Professional Services | TV-14 | Main Street Basin | 295.956 | City of Titusville | DEP | Main Street Baffle Box with BAM | 2nd generation baffle box with media. | Baffle Boxes- Second Generation with Media | Completed | 2018 | 876 | 136 | A | 296 | $393,363 | $4,000 | DEP/ City | DEP - $176,376/ City - $216,987 | G0442 | Structural | 2016 | North Indian River Lagoon | 28.612628 | -80.805675 | 2017 | BMPTrains | yes | 56.3346 | 83.4061
23923 | City of Titusville | North IRL | A | IR1-5 | 0.35 | 0.47 | 0.0067192 | 11.0582 | 1.4647 | 0.074303 | 0.0098417 | 1720 | Religious | TV-14 | Main Street Basin | 295.956 | City of Titusville | DEP | Main Street Baffle Box with BAM | 2nd generation baffle box with media. | Baffle Boxes- Second Generation with Media | Completed | 2018 | 876 | 136 | A | 296 | $393,363 | $4,000 | DEP/ City | DEP - $176,376/ City - $216,987 | G0442 | Structural | 2016 | North Indian River Lagoon | 28.612628 | -80.805675 | 2017 | BMPTrains | yes | 24.7863 | 27.1918
23924 | City of Titusville | North IRL | A | IR1-5 | 0.35 | 0.47 | 0.1955 | 11.0582 | 1.4647 | 2.1619 | 0.28635 | 1720 | Religious | TV-14 | Main Street Basin | 295.956 | City of Titusville | DEP | Main Street Baffle Box with BAM | 2nd generation baffle box with media. | Baffle Boxes- Second Generation with Media | Completed | 2018 | 876 | 136 | A | 296 | $393,363 | $4,000 | DEP/ City | DEP - $176,376/ City - $216,987 | G0442 | Structural | 2016 | North Indian River Lagoon | 28.612628 | -80.805675 | 2017 | BMPTrains | yes | 112.5812 | 791.1632
23925 | City of Titusville | North IRL | A | IR1-5 | 0.35 | 0.47 | 0.099764 | 5.5996 | 0.76582 | 0.55864 | 0.076401 | 1480 | Cemeteries | TV-14 | Main Street Basin | 295.956 | City of Titusville | DEP | Main Street Baffle Box with BAM | 2nd generation baffle box with media. | Baffle Boxes- Second Generation with Media | Completed | 2018 | 876 | 136 | A | 296 | $393,363 | $4,000 | DEP/ City | DEP - $176,376/ City - $216,987 | G0442 | Structural | 2016 | North Indian River Lagoon | 28.612628 | -80.805675 | 2017 | BMPTrains | yes | 116.206 | 403.7311
23926 | Natural Lands | North IRL | A | IR1-5 | 0.35 | 0.47 | 0.518 | 5.5996 | 0.76582 | 2.9006 | 0.39669 | 4340 | Hardwood Conifer Mixed | TV-14 | Main Street Basin | 295.956 | City of Titusville | DEP | Main Street Baffle Box with BAM | 2nd generation baffle box with media. | Baffle Boxes- Second Generation with Media | Completed | 2018 | 876 | 136 | A | 296 | $393,363 | $4,000 | DEP/ City | DEP - $176,376/ City - $216,987 | G0442 | Structural | 2016 | North Indian River Lagoon | 28.612628 | -80.805675 | 2017 | BMPTrains | yes | 183.9075 | 2096.2689
23927 | City of Titusville | North IRL | A | IR1-5 | 0.35 | 0.47 | 0.16907 | 10.2628 | 1.5215 | 1.7351 | 0.25723 | 1200 | Residential, Medium Density-Two-five dwellingunits per acre | TV-14 | Main Street Basin | 295.956 | City of Titusville | DEP | Main Street Baffle Box with BAM | 2nd generation baffle box with media. | Baffle Boxes- Second Generation with Media | Completed | 2018 | 876 | 136 | A | 296 | $393,363 | $4,000 | DEP/ City | DEP - $176,376/ City - $216,987 | G0442 | Structural | 2016 | North Indian River Lagoon | 28.612628 | -80.805675 | 2017 | BMPTrains | yes | 127.3489 | 684.2052
23928 | City of Titusville | North IRL | A | IR1-5 | 0.35 | 0.47 | 0.081242 | 10.2628 | 1.5215 | 0.83376 | 0.12361 | 1210 | Fixed Single Family Units | TV-14 | Main Street Basin | 295.956 | City of Titusville | DEP | Main Street Baffle Box with BAM | 2nd generation baffle box with media. | Baffle Boxes- Second Generation with Media | Completed | 2018 | 876 | 136 | A | 296 | $393,363 | $4,000 | DEP/ City | DEP - $176,376/ City - $216,987 | G0442 | Structural | 2016 | North Indian River Lagoon | 28.612628 | -80.805675 | 2017 | BMPTrains | yes | 92.3093 | 328.7732
23929 | City of Titusville | North IRL | A | IR1-5 | 0.35 | 0.47 | 0.2067 | 10.2628 | 1.5215 | 2.1213 | 0.31448 | 1210 | Fixed Single Family Units | TV-14 | Main Street Basin | 295.956 | City of Titusville | DEP | Main Street Baffle Box with BAM | 2nd generation baffle box with media. | Baffle Boxes- Second Generation with Media | Completed | 2018 | 876 | 136 | A | 296 | $393,363 | $4,000 | DEP/ City | DEP - $176,376/ City - $216,987 | G0442 | Structural | 2016 | North Indian River Lagoon | 28.612628 | -80.805675 | 2017 | BMPTrains | yes | 119.3081 | 836.4678
23930 | City of Titusville | North IRL | A | IR1-5 | 0.35 | 0.47 | 1.61e-05 | 10.2628 | 1.5215 | 0.00016523 | 2.4495e-05 | 1210 | Fixed Single Family Units | TV-14 | Main Street Basin | 295.956 | City of Titusville | DEP | Main Street Baffle Box with BAM | 2nd generation baffle box with media. | Baffle Boxes- Second Generation with Media | Completed | 2018 | 876 | 136 | A | 296 | $393,363 | $4,000 | DEP/ City | DEP - $176,376/ City - $216,987 | G0442 | Structural | 2016 | North Indian River Lagoon | 28.612628 | -80.805675 | 2017 | BMPTrains | yes | 3.2508 | 0.065153
23931 | City of Titusville | North IRL | A | IR1-5 | 0.35 | 0.47 | 0.16074 | 10.2628 | 1.5215 | 1.6496 | 0.24456 | 1210 | Fixed Single Family Units | TV-14 | Main Street Basin | 295.956 | City of Titusville | DEP | Main Street Baffle Box with BAM | 2nd generation baffle box with media. | Baffle Boxes- Second Generation with Media | Completed | 2018 | 876 | 136 | A | 296 | $393,363 | $4,000 | DEP/ City | DEP - $176,376/ City - $216,987 | G0442 | Structural | 2016 | North Indian River Lagoon | 28.612628 | -80.805675 | 2017 | BMPTrains | yes | 107.3081 | 650.4885
23932 | City of Titusville | North IRL | A | IR1-5 | 0.35 | 0.47 | 0.61776 | 7.8739 | 1.0925 | 4.8642 | 0.67488 | 1480 | Cemeteries | TV-14 | Main Street Basin | 295.956 | City of Titusville | DEP | Main Street Baffle Box with BAM | 2nd generation baffle box with media. | Baffle Boxes- Second Generation with Media | Completed | 2018 | 876 | 136 | A | 296 | $393,363 | $4,000 | DEP/ City | DEP - $176,376/ City - $216,987 | G0442 | Structural | 2016 | North Indian River Lagoon | 28.612628 | -80.805675 | 2017 | BMPTrains | yes | 200 | 2500
23933 | City of Titusville | North IRL | A | IR1-5 | 0.35 | 0.47 | 0.0023282 | 4.8913 | 0.66685 | 0.011388 | 0.0015526 | 1100 | Residential, Low Density-Less than two dwelling units/acre | TV-14 | Main Street Basin | 295.956 | City of Titusville | DEP | Main Street Baffle Box with BAM | 2nd generation baffle box with media. | Baffle Boxes- Second Generation with Media | Completed | 2018 | 876 | 136 | A | 296 | $393,363 | $4,000 | DEP/ City | DEP - $176,376/ City - $216,987 | G0442 | Structural | 2016 | North Indian River Lagoon | 28.612628 | -80.805675 | 2017 | BMPTrains | yes | 25.235 | 9.4219
23934 | Agricultural Lands | North IRL | A | IR1-5 | 0.35 | 0.47 | 0.16917 | 4.8913 | 0.66685 | 0.82746 | 0.11281 | 2210 | Citrus groves | TV-14 | Main Street Basin | 295.956 | City of Titusville | DEP | Main Street Baffle Box with BAM | 2nd generation baffle box with media. | Baffle Boxes- Second Generation with Media | Completed | 2018 | 876 | 136 | A | 296 | $393,363 | $4,000 | DEP/ City | DEP - $176,376/ City - $216,987 | G0442 | Structural | 2016 | North Indian River Lagoon | 28.612628 | -80.805675 | 2017 | BMPTrains | yes | 127.8262 | 684.5987
23935 | City of Titusville | North IRL | A | IR1-5 | 0.35 | 0.47 | 0.083526 | 10.0556 | 1.6647 | 0.83991 | 0.13904 | 1300 | Residential, High Density | TV-14 | Main Street Basin | 295.956 | City of Titusville | DEP | Main Street Baffle Box with BAM | 2nd generation baffle box with media. | Baffle Boxes- Second Generation with Media | Completed | 2018 | 876 | 136 | A | 296 | $393,363 | $4,000 | DEP/ City | DEP - $176,376/ City - $216,987 | G0442 | Structural | 2016 | North Indian River Lagoon | 28.612628 | -80.805675 | 2017 | BMPTrains | yes | 131.4641 | 338.0188
23936 | City of Titusville | North IRL | A | IR1-5 | 0.35 | 0.47 | 0.082009 | 10.0556 | 1.6647 | 0.82465 | 0.13652 | 1750 | Governmental | TV-14 | Main Street Basin | 295.956 | City of Titusville | DEP | Main Street Baffle Box with BAM | 2nd generation baffle box with media. | Baffle Boxes- Second Generation with Media | Completed | 2018 | 876 | 136 | A | 296 | $393,363 | $4,000 | DEP/ City | DEP - $176,376/ City - $216,987 | G0442 | Structural | 2016 | North Indian River Lagoon | 28.612628 | -80.805675 | 2017 | BMPTrains | yes | 119.4286 | 331.8788
23937 | City of Titusville | North IRL | A | IR1-5 | 0.35 | 0.47 | 0.053124 | 10.0556 | 1.6647 | 0.53419 | 0.088434 | 1750 | Governmental | TV-14 | Main Street Basin | 295.956 | City of Titusville | DEP | Main Street Baffle Box with BAM | 2nd generation baffle box with media. | Baffle Boxes- Second Generation with Media | Completed | 2018 | 876 | 136 | A | 296 | $393,363 | $4,000 | DEP/ City | DEP - $176,376/ City - $216,987 | G0442 | Structural | 2016 | North Indian River Lagoon | 28.612628 | -80.805675 | 2017 | BMPTrains | yes | 66.4927 | 214.985
23938 | City of Titusville | North IRL | A | IR1-5 | 0.35 | 0.47 | 0.57171 | 9.8741 | 1.4503 | 5.6451 | 0.82916 | 1210 | Fixed Single Family Units | TV-14 | Main Street Basin | 295.956 | City of Titusville | DEP | Main Street Baffle Box with BAM | 2nd generation baffle box with media. | Baffle Boxes- Second Generation with Media | Completed | 2018 | 876 | 136 | A | 296 | $393,363 | $4,000 | DEP/ City | DEP - $176,376/ City - $216,987 | G0442 | Structural | 2016 | North Indian River Lagoon | 28.612628 | -80.805675 | 2017 | BMPTrains | yes | 199.2769 | 2313.6162
23939 | City of Titusville | North IRL | A | IR1-5 | 0.35 | 0.47 | 0.046056 | 9.8741 | 1.4503 | 0.45476 | 0.066797 | 1210 | Fixed Single Family Units | TV-14 | Main Street Basin | 295.956 | City of Titusville | DEP | Main Street Baffle Box with BAM | 2nd generation baffle box with media. | Baffle Boxes- Second Generation with Media | Completed | 2018 | 876 | 136 | A | 296 | $393,363 | $4,000 | DEP/ City | DEP - $176,376/ City - $216,987 | G0442 | Structural | 2016 | North Indian River Lagoon | 28.612628 | -80.805675 | 2017 | BMPTrains | yes | 56.4384 | 186.3838
23940 | City of Titusville | North IRL | A | IR1-5 | 0.35 | 0.47 | 0.0092958 | 9.8841 | 1.4518 | 0.091881 | 0.013495 | 1210 | Fixed Single Family Units | TV-14 | Main Street Basin | 295.956 | City of Titusville | DEP | Main Street Baffle Box with BAM | 2nd generation baffle box with media. | Baffle Boxes- Second Generation with Media | Completed | 2018 | 876 | 136 | A | 296 | $393,363 | $4,000 | DEP/ City | DEP - $176,376/ City - $216,987 | G0442 | Structural | 2016 | North Indian River Lagoon | 28.612628 | -80.805675 | 2017 | BMPTrains | yes | 34.8789 | 37.6188
23941 | City of Titusville | North IRL | A | IR1-5 | 0.35 | 0.47 | 0.56677 | 7.5637 | 1.0262 | 4.2869 | 0.58159 | 1720 | Religious | TV-14 | Main Street Basin | 295.956 | City of Titusville | DEP | Main Street Baffle Box with BAM | 2nd generation baffle box with media. | Baffle Boxes- Second Generation with Media | Completed | 2018 | 876 | 136 | A | 296 | $393,363 | $4,000 | DEP/ City | DEP - $176,376/ City - $216,987 | G0442 | Structural | 2016 | North Indian River Lagoon | 28.612628 | -80.805675 | 2017 | BMPTrains | yes | 191.823 | 2293.636
23942 | City of Titusville | North IRL | A | IR1-5 | 0.35 | 0.47 | 0.050994 | 7.5637 | 1.0262 | 0.3857 | 0.052327 | 1420 | Wholesale Sales and Services <Excluding warehouses associated with industrial use> | TV-14 | Main Street Basin | 295.956 | City of Titusville | DEP | Main Street Baffle Box with BAM | 2nd generation baffle box with media. | Baffle Boxes- Second Generation with Media | Completed | 2018 | 876 | 136 | A | 296 | $393,363 | $4,000 | DEP/ City | DEP - $176,376/ City - $216,987 | G0442 | Structural | 2016 | North Indian River Lagoon | 28.612628 | -80.805675 | 2017 | BMPTrains | yes | 108.3292 | 206.364
23943 | City of Titusville | North IRL | A | IR1-5 | 0.35 | 0.47 | 0.050858 | 10.7331 | 1.5126 | 0.54587 | 0.076929 | 1400 | Commercial and Services | TV-14 | Main Street Basin | 295.956 | City of Titusville | DEP | Main Street Baffle Box with BAM | 2nd generation baffle box with media. | Baffle Boxes- Second Generation with Media | Completed | 2018 | 876 | 136 | A | 296 | $393,363 | $4,000 | DEP/ City | DEP - $176,376/ City - $216,987 | G0442 | Structural | 2016 | North Indian River Lagoon | 28.612628 | -80.805675 | 2017 | BMPTrains | yes | 77.9735 | 205.8158
23944 | City of Titusville | North IRL | A | IR1-5 | 0.35 | 0.47 | 0.40188 | 10.7331 | 1.5126 | 4.3134 | 0.60789 | 1210 | Fixed Single Family Units | TV-14 | Main Street Basin | 295.956 | City of Titusville | DEP | Main Street Baffle Box with BAM | 2nd generation baffle box with media. | Baffle Boxes- Second Generation with Media | Completed | 2018 | 876 | 136 | A | 296 | $393,363 | $4,000 | DEP/ City | DEP - $176,376/ City - $216,987 | G0442 | Structural | 2016 | North Indian River Lagoon | 28.612628 | -80.805675 | 2017 | BMPTrains | yes | 164.8257 | 1626.3497
23945 | City of Titusville | North IRL | A | IR1-5 | 0.35 | 0.47 | 0.16503 | 10.7331 | 1.5126 | 1.7712 | 0.24962 | 1410 | Retail Sales and Services | TV-14 | Main Street Basin | 295.956 | City of Titusville | DEP | Main Street Baffle Box with BAM | 2nd generation baffle box with media. | Baffle Boxes- Second Generation with Media | Completed | 2018 | 876 | 136 | A | 296 | $393,363 | $4,000 | DEP/ City | DEP - $176,376/ City - $216,987 | G0442 | Structural | 2016 | North Indian River Lagoon | 28.612628 | -80.805675 | 2017 | BMPTrains | yes | 134.0653 | 667.8345
23946 | City of Titusville | North IRL | A | IR1-5 | 0.35 | 0.47 | 0.060733 | 9.8424 | 1.4458 | 0.59776 | 0.087806 | 1210 | Fixed Single Family Units | TV-14 | Main Street Basin | 295.956 | City of Titusville | DEP | Main Street Baffle Box with BAM | 2nd generation baffle box with media. | Baffle Boxes- Second Generation with Media | Completed | 2018 | 876 | 136 | A | 296 | $393,363 | $4,000 | DEP/ City | DEP - $176,376/ City - $216,987 | G0442 | Structural | 2016 | North Indian River Lagoon | 28.612628 | -80.805675 | 2017 | BMPTrains | yes | 89.9943 | 245.7792
23947 | City of Titusville | North IRL | A | IR1-5 | 0.35 | 0.47 | 0.36041 | 12.3294 | 1.6284 | 4.4436 | 0.58687 | 1400 | Commercial and Services | TV-14 | Main Street Basin | 295.956 | City of Titusville | DEP | Main Street Baffle Box with BAM | 2nd generation baffle box with media. | Baffle Boxes- Second Generation with Media | Completed | 2018 | 876 | 136 | A | 296 | $393,363 | $4,000 | DEP/ City | DEP - $176,376/ City - $216,987 | G0442 | Structural | 2016 | North Indian River Lagoon | 28.612628 | -80.805675 | 2017 | BMPTrains | yes | 158.1807 | 1458.528
23948 | City of Titusville | North IRL | A | IR1-5 | 0.35 | 0.47 | 0.25701 | 12.3294 | 1.6284 | 3.1688 | 0.41851 | 1410 | Retail Sales and Services | TV-14 | Main Street Basin | 295.956 | City of Titusville | DEP | Main Street Baffle Box with BAM | 2nd generation baffle box with media. | Baffle Boxes- Second Generation with Media | Completed | 2018 | 876 | 136 | A | 296 | $393,363 | $4,000 | DEP/ City | DEP - $176,376/ City - $216,987 | G0442 | Structural | 2016 | North Indian River Lagoon | 28.612628 | -80.805675 | 2017 | BMPTrains | yes | 141.6437 | 1040.1012
23949 | City of Titusville | North IRL | A | IR1-5 | 0.35 | 0.47 | 0.39175 | 7.8739 | 1.0925 | 3.0846 | 0.42797 | 1480 | Cemeteries | TV-14 | Main Street Basin | 295.956 | City of Titusville | DEP | Main Street Baffle Box with BAM | 2nd generation baffle box with media. | Baffle Boxes- Second Generation with Media | Completed | 2018 | 876 | 136 | A | 296 | $393,363 | $4,000 | DEP/ City | DEP - $176,376/ City - $216,987 | G0442 | Structural | 2016 | North Indian River Lagoon | 28.612628 | -80.805675 | 2017 | BMPTrains | yes | 194.9876 | 1585.3681
23950 | City of Titusville | North IRL | A | IR1-5 | 0.35 | 0.47 | 0.15347 | 12.4996 | 2.5211 | 1.9183 | 0.38692 | 1300 | Residential, High Density | TV-14 | Main Street Basin | 295.956 | City of Titusville | DEP | Main Street Baffle Box with BAM | 2nd generation baffle box with media. | Baffle Boxes- Second Generation with Media | Completed | 2018 | 876 | 136 | A | 296 | $393,363 | $4,000 | DEP/ City | DEP - $176,376/ City - $216,987 | G0442 | Structural | 2016 | North Indian River Lagoon | 28.612628 | -80.805675 | 2017 | BMPTrains | yes | 98.1135 | 621.0788
23951 | City of Titusville | North IRL | A | IR1-5 | 0.35 | 0.47 | 0.00098323 | 12.4996 | 2.5211 | 0.01229 | 0.0024788 | 1210 | Fixed Single Family Units | TV-14 | Main Street Basin | 295.956 | City of Titusville | DEP | Main Street Baffle Box with BAM | 2nd generation baffle box with media. | Baffle Boxes- Second Generation with Media | Completed | 2018 | 876 | 136 | A | 296 | $393,363 | $4,000 | DEP/ City | DEP - $176,376/ City - $216,987 | G0442 | Structural | 2016 | North Indian River Lagoon | 28.612628 | -80.805675 | 2017 | BMPTrains | yes | 26.6455 | 3.979
23952 | City of Titusville | North IRL | A | IR1-5 | 0.35 | 0.47 | 0.076263 | 12.4996 | 2.5211 | 0.95326 | 0.19227 | 1300 | Residential, High Density | TV-14 | Main Street Basin | 295.956 | City of Titusville | DEP | Main Street Baffle Box with BAM | 2nd generation baffle box with media. | Baffle Boxes- Second Generation with Media | Completed | 2018 | 876 | 136 | A | 296 | $393,363 | $4,000 | DEP/ City | DEP - $176,376/ City - $216,987 | G0442 | Structural | 2016 | North Indian River Lagoon | 28.612628 | -80.805675 | 2017 | BMPTrains | yes | 83.845 | 308.6265
23953 | City of Titusville | North IRL | A | IR1-5 | 0.35 | 0.47 | 0.052663 | 12.4996 | 2.5211 | 0.65826 | 0.13277 | 1300 | Residential, High Density | TV-14 | Main Street Basin | 295.956 | City of Titusville | DEP | Main Street Baffle Box with BAM | 2nd generation baffle box with media. | Baffle Boxes- Second Generation with Media | Completed | 2018 | 876 | 136 | A | 296 | $393,363 | $4,000 | DEP/ City | DEP - $176,376/ City - $216,987 | G0442 | Structural | 2016 | North Indian River Lagoon | 28.612628 | -80.805675 | 2017 | BMPTrains | yes | 64.5927 | 213.1178
23954 | City of Titusville | North IRL | A | IR1-5 | 0.35 | 0.47 | 0.13789 | 12.4996 | 2.5211 | 1.7236 | 0.34763 | 1300 | Residential, High Density | TV-14 | Main Street Basin | 295.956 | City of Titusville | DEP | Main Street Baffle Box with BAM | 2nd generation baffle box with media. | Baffle Boxes- Second Generation with Media | Completed | 2018 | 876 | 136 | A | 296 | $393,363 | $4,000 | DEP/ City | DEP - $176,376/ City - $216,987 | G0442 | Structural | 2016 | North Indian River Lagoon | 28.612628 | -80.805675 | 2017 | BMPTrains | yes | 94.4127 | 558.0215
23955 | City of Titusville | North IRL | A | IR1-5 | 0.35 | 0.47 | 0.18641 | 12.4996 | 2.5211 | 2.33 | 0.46995 | 1300 | Residential, High Density | TV-14 | Main Street Basin | 295.956 | City of Titusville | DEP | Main Street Baffle Box with BAM | 2nd generation baffle box with media. | Baffle Boxes- Second Generation with Media | Completed | 2018 | 876 | 136 | A | 296 | $393,363 | $4,000 | DEP/ City | DEP - $176,376/ City - $216,987 | G0442 | Structural | 2016 | North Indian River Lagoon | 28.612628 | -80.805675 | 2017 | BMPTrains | yes | 126.8757 | 754.3647
23956 | City of Titusville | North IRL | A | IR1-5 | 0.35 | 0.47 | 0.010085 | 12.4996 | 2.5211 | 0.12606 | 0.025425 | 1300 | Residential, High Density | TV-14 | Main Street Basin | 295.956 | City of Titusville | DEP | Main Street Baffle Box with BAM | 2nd generation baffle box with media. | Baffle Boxes- Second Generation with Media | Completed | 2018 | 876 | 136 | A | 296 | $393,363 | $4,000 | DEP/ City | DEP - $176,376/ City - $216,987 | G0442 | Structural | 2016 | North Indian River Lagoon | 28.612628 | -80.805675 | 2017 | BMPTrains | yes | 31.9064 | 40.8118
23957 | City of Titusville | North IRL | A | IR1-5 | 0.35 | 0.47 | 0.22681 | 9.9575 | 1.4662 | 2.2585 | 0.33255 | 1200 | Residential, Medium Density-Two-five dwellingunits per acre | TV-14 | Main Street Basin | 295.956 | City of Titusville | DEP | Main Street Baffle Box with BAM | 2nd generation baffle box with media. | Baffle Boxes- Second Generation with Media | Completed | 2018 | 876 | 136 | A | 296 | $393,363 | $4,000 | DEP/ City | DEP - $176,376/ City - $216,987 | G0442 | Structural | 2016 | North Indian River Lagoon | 28.612628 | -80.805675 | 2017 | BMPTrains | yes | 198.2072 | 917.8698
23958 | City of Titusville | North IRL | A | IR1-5 | 0.35 | 0.47 | 0.024346 | 9.9575 | 1.4662 | 0.24243 | 0.035696 | 1210 | Fixed Single Family Units | TV-14 | Main Street Basin | 295.956 | City of Titusville | DEP | Main Street Baffle Box with BAM | 2nd generation baffle box with media. | Baffle Boxes- Second Generation with Media | Completed | 2018 | 876 | 136 | A | 296 | $393,363 | $4,000 | DEP/ City | DEP - $176,376/ City - $216,987 | G0442 | Structural | 2016 | North Indian River Lagoon | 28.612628 | -80.805675 | 2017 | BMPTrains | yes | 40.4116 | 98.5255
23959 | City of Titusville | North IRL | A | IR1-5 | 0.35 | 0.47 | 0.084814 | 9.9575 | 1.4662 | 0.84453 | 0.12435 | 1210 | Fixed Single Family Units | TV-14 | Main Street Basin | 295.956 | City of Titusville | DEP | Main Street Baffle Box with BAM | 2nd generation baffle box with media. | Baffle Boxes- Second Generation with Media | Completed | 2018 | 876 | 136 | A | 296 | $393,363 | $4,000 | DEP/ City | DEP - $176,376/ City - $216,987 | G0442 | Structural | 2016 | North Indian River Lagoon | 28.612628 | -80.805675 | 2017 | BMPTrains | yes | 81.9799 | 343.2288
23960 | City of Titusville | North IRL | A | IR1-5 | 0.35 | 0.47 | 0.063242 | 9.9575 | 1.4662 | 0.62973 | 0.092725 | 1210 | Fixed Single Family Units | TV-14 | Main Street Basin | 295.956 | City of Titusville | DEP | Main Street Baffle Box with BAM | 2nd generation baffle box with media. | Baffle Boxes- Second Generation with Media | Completed | 2018 | 876 | 136 | A | 296 | $393,363 | $4,000 | DEP/ City | DEP - $176,376/ City - $216,987 | G0442 | Structural | 2016 | North Indian River Lagoon | 28.612628 | -80.805675 | 2017 | BMPTrains | yes | 76.9683 | 255.9321
23961 | City of Titusville | North IRL | A | IR1-5 | 0.35 | 0.47 | 0.21855 | 9.9575 | 1.4662 | 2.1762 | 0.32044 | 1210 | Fixed Single Family Units | TV-14 | Main Street Basin | 295.956 | City of Titusville | DEP | Main Street Baffle Box with BAM | 2nd generation baffle box with media. | Baffle Boxes- Second Generation with Media | Completed | 2018 | 876 | 136 | A | 296 | $393,363 | $4,000 | DEP/ City | DEP - $176,376/ City - $216,987 | G0442 | Structural | 2016 | North Indian River Lagoon | 28.612628 | -80.805675 | 2017 | BMPTrains | yes | 116.4185 | 884.4438
23962 | City of Titusville | North IRL | A | IR1-5 | 0.35 | 0.47 | 0.023081 | 9.7401 | 1.3234 | 0.22481 | 0.030545 | 1200 | Residential, Medium Density-Two-five dwellingunits per acre | TV-14 | Main Street Basin | 295.956 | City of Titusville | DEP | Main Street Baffle Box with BAM | 2nd generation baffle box with media. | Baffle Boxes- Second Generation with Media | Completed | 2018 | 876 | 136 | A | 296 | $393,363 | $4,000 | DEP/ City | DEP - $176,376/ City - $216,987 | G0442 | Structural | 2016 | North Indian River Lagoon | 28.612628 | -80.805675 | 2017 | BMPTrains | yes | 61.1026 | 93.4067
23963 | City of Titusville | North IRL | A | IR1-5 | 0.35 | 0.47 | 0.15771 | 9.7401 | 1.3234 | 1.5361 | 0.20871 | 1400 | Commercial and Services | TV-14 | Main Street Basin | 295.956 | City of Titusville | DEP | Main Street Baffle Box with BAM | 2nd generation baffle box with media. | Baffle Boxes- Second Generation with Media | Completed | 2018 | 876 | 136 | A | 296 | $393,363 | $4,000 | DEP/ City | DEP - $176,376/ City - $216,987 | G0442 | Structural | 2016 | North Indian River Lagoon | 28.612628 | -80.805675 | 2017 | BMPTrains | yes | 124.0048 | 638.2118
23964 | City of Titusville | North IRL | A | IR1-5 | 0.35 | 0.47 | 0.011204 | 9.7401 | 1.3234 | 0.10913 | 0.014827 | 1420 | Wholesale Sales and Services <Excluding warehouses associated with industrial use> | TV-14 | Main Street Basin | 295.956 | City of Titusville | DEP | Main Street Baffle Box with BAM | 2nd generation baffle box with media. | Baffle Boxes- Second Generation with Media | Completed | 2018 | 876 | 136 | A | 296 | $393,363 | $4,000 | DEP/ City | DEP - $176,376/ City - $216,987 | G0442 | Structural | 2016 | North Indian River Lagoon | 28.612628 | -80.805675 | 2017 | BMPTrains | yes | 34.3517 | 45.3418
23965 | City of Titusville | North IRL | A | IR1-5 | 0.35 | 0.47 | 0.010035 | 9.7401 | 1.3234 | 0.097745 | 0.013281 | 8310 | Electrical power facilities | TV-14 | Main Street Basin | 295.956 | City of Titusville | DEP | Main Street Baffle Box with BAM | 2nd generation baffle box with media. | Baffle Boxes- Second Generation with Media | Completed | 2018 | 876 | 136 | A | 296 | $393,363 | $4,000 | DEP/ City | DEP - $176,376/ City - $216,987 | G0442 | Structural | 2016 | North Indian River Lagoon | 28.612628 | -80.805675 | 2017 | BMPTrains | yes | 81.5218 | 40.6116
23966 | City of Titusville | North IRL | A | IR1-5 | 0.35 | 0.47 | 0.098992 | 9.7401 | 1.3234 | 0.96419 | 0.131 | 1210 | Fixed Single Family Units | TV-14 | Main Street Basin | 295.956 | City of Titusville | DEP | Main Street Baffle Box with BAM | 2nd generation baffle box with media. | Baffle Boxes- Second Generation with Media | Completed | 2018 | 876 | 136 | A | 296 | $393,363 | $4,000 | DEP/ City | DEP - $176,376/ City - $216,987 | G0442 | Structural | 2016 | North Indian River Lagoon | 28.612628 | -80.805675 | 2017 | BMPTrains | yes | 87.693 | 400.606
23967 | City of Titusville | North IRL | A | IR1-5 | 0.35 | 0.47 | 0.31675 | 9.7401 | 1.3234 | 3.0851 | 0.41918 | 1720 | Religious | TV-14 | Main Street Basin | 295.956 | City of Titusville | DEP | Main Street Baffle Box with BAM | 2nd generation baffle box with media. | Baffle Boxes- Second Generation with Media | Completed | 2018 | 876 | 136 | A | 296 | $393,363 | $4,000 | DEP/ City | DEP - $176,376/ City - $216,987 | G0442 | Structural | 2016 | North Indian River Lagoon | 28.612628 | -80.805675 | 2017 | BMPTrains | yes | 143.3025 | 1281.822
23968 | City of Titusville | North IRL | A | IR1-5 | 0.35 | 0.47 | 0.0075317 | 9.8331 | 1.4434 | 0.07406 | 0.010871 | 1100 | Residential, Low Density-Less than two dwelling units/acre | TV-14 | Main Street Basin | 295.956 | City of Titusville | DEP | Main Street Baffle Box with BAM | 2nd generation baffle box with media. | Baffle Boxes- Second Generation with Media | Completed | 2018 | 876 | 136 | A | 296 | $393,363 | $4,000 | DEP/ City | DEP - $176,376/ City - $216,987 | G0442 | Structural | 2016 | North Indian River Lagoon | 28.612628 | -80.805675 | 2017 | BMPTrains | yes | 41.0746 | 30.4796
23969 | City of Titusville | North IRL | A | IR1-5 | 0.35 | 0.47 | 0.031474 | 9.8331 | 1.4434 | 0.30949 | 0.045429 | 1200 | Residential, Medium Density-Two-five dwellingunits per acre | TV-14 | Main Street Basin | 295.956 | City of Titusville | DEP | Main Street Baffle Box with BAM | 2nd generation baffle box with media. | Baffle Boxes- Second Generation with Media | Completed | 2018 | 876 | 136 | A | 296 | $393,363 | $4,000 | DEP/ City | DEP - $176,376/ City - $216,987 | G0442 | Structural | 2016 | North Indian River Lagoon | 28.612628 | -80.805675 | 2017 | BMPTrains | yes | 97.3061 | 127.3728
23970 | City of Titusville | North IRL | A | IR1-5 | 0.35 | 0.47 | 0.20506 | 9.8331 | 1.4434 | 2.0164 | 0.29597 | 1210 | Fixed Single Family Units | TV-14 | Main Street Basin | 295.956 | City of Titusville | DEP | Main Street Baffle Box with BAM | 2nd generation baffle box with media. | Baffle Boxes- Second Generation with Media | Completed | 2018 | 876 | 136 | A | 296 | $393,363 | $4,000 | DEP/ City | DEP - $176,376/ City - $216,987 | G0442 | Structural | 2016 | North Indian River Lagoon | 28.612628 | -80.805675 | 2017 | BMPTrains | yes | 115.3178 | 829.8375
23971 | City of Titusville | North IRL | A | IR1-5 | 0.35 | 0.47 | 0.2346 | 9.8331 | 1.4434 | 2.3068 | 0.33861 | 1210 | Fixed Single Family Units | TV-14 | Main Street Basin | 295.956 | City of Titusville | DEP | Main Street Baffle Box with BAM | 2nd generation baffle box with media. | Baffle Boxes- Second Generation with Media | Completed | 2018 | 876 | 136 | A | 296 | $393,363 | $4,000 | DEP/ City | DEP - $176,376/ City - $216,987 | G0442 | Structural | 2016 | North Indian River Lagoon | 28.612628 | -80.805675 | 2017 | BMPTrains | yes | 135.1631 | 949.3749
23972 | City of Titusville | North IRL | A | IR1-5 | 0.35 | 0.47 | 0.13778 | 9.8331 | 1.4434 | 1.3548 | 0.19886 | 1210 | Fixed Single Family Units | TV-14 | Main Street Basin | 295.956 | City of Titusville | DEP | Main Street Baffle Box with BAM | 2nd generation baffle box with media. | Baffle Boxes- Second Generation with Media | Completed | 2018 | 876 | 136 | A | 296 | $393,363 | $4,000 | DEP/ City | DEP - $176,376/ City - $216,987 | G0442 | Structural | 2016 | North Indian River Lagoon | 28.612628 | -80.805675 | 2017 | BMPTrains | yes | 97.6369 | 557.5693
23973 | City of Titusville | North IRL | A | IR1-5 | 0.35 | 0.47 | 0.0013259 | 9.8331 | 1.4434 | 0.013038 | 0.0019138 | 1210 | Fixed Single Family Units | TV-14 | Main Street Basin | 295.956 | City of Titusville | DEP | Main Street Baffle Box with BAM | 2nd generation baffle box with media. | Baffle Boxes- Second Generation with Media | Completed | 2018 | 876 | 136 | A | 296 | $393,363 | $4,000 | DEP/ City | DEP - $176,376/ City - $216,987 | G0442 | Structural | 2016 | North Indian River Lagoon | 28.612628 | -80.805675 | 2017 | BMPTrains | yes | 46.962 | 5.3659
23974 | City of Titusville | North IRL | A | IR1-5 | 0.35 | 0.47 | 0.61776 | 7.8784 | 1.0931 | 4.867 | 0.67526 | 1480 | Cemeteries | TV-14 | Main Street Basin | 295.956 | City of Titusville | DEP | Main Street Baffle Box with BAM | 2nd generation baffle box with media. | Baffle Boxes- Second Generation with Media | Completed | 2018 | 876 | 136 | A | 296 | $393,363 | $4,000 | DEP/ City | DEP - $176,376/ City - $216,987 | G0442 | Structural | 2016 | North Indian River Lagoon | 28.612628 | -80.805675 | 2017 | BMPTrains | yes | 200 | 2500
23975 | City of Titusville | North IRL | A | IR1-5 | 0.35 | 0.47 | 0.20883 | 10.9267 | 1.4526 | 2.2818 | 0.30334 | 1400 | Commercial and Services | TV-14 | Main Street Basin | 295.956 | City of Titusville | DEP | Main Street Baffle Box with BAM | 2nd generation baffle box with media. | Baffle Boxes- Second Generation with Media | Completed | 2018 | 876 | 136 | A | 296 | $393,363 | $4,000 | DEP/ City | DEP - $176,376/ City - $216,987 | G0442 | Structural | 2016 | North Indian River Lagoon | 28.612628 | -80.805675 | 2017 | BMPTrains | yes | 180.2969 | 845.0936
23976 | City of Titusville | North IRL | A | IR1-5 | 0.35 | 0.47 | 0.16223 | 10.9267 | 1.4526 | 1.7726 | 0.23565 | 1430 | Professional Services | TV-14 | Main Street Basin | 295.956 | City of Titusville | DEP | Main Street Baffle Box with BAM | 2nd generation baffle box with media. | Baffle Boxes- Second Generation with Media | Completed | 2018 | 876 | 136 | A | 296 | $393,363 | $4,000 | DEP/ City | DEP - $176,376/ City - $216,987 | G0442 | Structural | 2016 | North Indian River Lagoon | 28.612628 | -80.805675 | 2017 | BMPTrains | yes | 102.5728 | 656.5035
23977 | City of Titusville | North IRL | A | IR1-5 | 0.35 | 0.47 | 0.12413 | 10.9267 | 1.4526 | 1.3564 | 0.18032 | 1420 | Wholesale Sales and Services <Excluding warehouses associated with industrial use> | TV-14 | Main Street Basin | 295.956 | City of Titusville | DEP | Main Street Baffle Box with BAM | 2nd generation baffle box with media. | Baffle Boxes- Second Generation with Media | Completed | 2018 | 876 | 136 | A | 296 | $393,363 | $4,000 | DEP/ City | DEP - $176,376/ City - $216,987 | G0442 | Structural | 2016 | North Indian River Lagoon | 28.612628 | -80.805675 | 2017 | BMPTrains | yes | 90.0344 | 502.3454
23978 | City of Titusville | North IRL | A | IR1-5 | 0.35 | 0.47 | 0.12258 | 10.9267 | 1.4526 | 1.3394 | 0.17806 | 1720 | Religious | TV-14 | Main Street Basin | 295.956 | City of Titusville | DEP | Main Street Baffle Box with BAM | 2nd generation baffle box with media. | Baffle Boxes- Second Generation with Media | Completed | 2018 | 876 | 136 | A | 296 | $393,363 | $4,000 | DEP/ City | DEP - $176,376/ City - $216,987 | G0442 | Structural | 2016 | North Indian River Lagoon | 28.612628 | -80.805675 | 2017 | BMPTrains | yes | 119.8474 | 496.0575
23979 | City of Titusville | North IRL | A | IR1-5 | 0.35 | 0.47 | 0.085642 | 9.872 | 1.45 | 0.84545 | 0.12418 | 1200 | Residential, Medium Density-Two-five dwellingunits per acre | TV-14 | Main Street Basin | 295.956 | City of Titusville | DEP | Main Street Baffle Box with BAM | 2nd generation baffle box with media. | Baffle Boxes- Second Generation with Media | Completed | 2018 | 876 | 136 | A | 296 | $393,363 | $4,000 | DEP/ City | DEP - $176,376/ City - $216,987 | G0442 | Structural | 2016 | North Indian River Lagoon | 28.612628 | -80.805675 | 2017 | BMPTrains | yes | 126.9486 | 346.5799
23980 | City of Titusville | North IRL | A | IR1-5 | 0.35 | 0.47 | 0.03994 | 9.872 | 1.45 | 0.39429 | 0.057914 | 1210 | Fixed Single Family Units | TV-14 | Main Street Basin | 295.956 | City of Titusville | DEP | Main Street Baffle Box with BAM | 2nd generation baffle box with media. | Baffle Boxes- Second Generation with Media | Completed | 2018 | 876 | 136 | A | 296 | $393,363 | $4,000 | DEP/ City | DEP - $176,376/ City - $216,987 | G0442 | Structural | 2016 | North Indian River Lagoon | 28.612628 | -80.805675 | 2017 | BMPTrains | yes | 72.8187 | 161.6328
23981 | City of Titusville | North IRL | A | IR1-5 | 0.35 | 0.47 | 0.00029303 | 9.872 | 1.45 | 0.0028928 | 0.0004249 | 1210 | Fixed Single Family Units | TV-14 | Main Street Basin | 295.956 | City of Titusville | DEP | Main Street Baffle Box with BAM | 2nd generation baffle box with media. | Baffle Boxes- Second Generation with Media | Completed | 2018 | 876 | 136 | A | 296 | $393,363 | $4,000 | DEP/ City | DEP - $176,376/ City - $216,987 | G0442 | Structural | 2016 | North Indian River Lagoon | 28.612628 | -80.805675 | 2017 | BMPTrains | yes | 5.9018 | 1.1858
23982 | City of Titusville | North IRL | A | IR1-5 | 0.35 | 0.47 | 0.0033509 | 9.872 | 1.45 | 0.03308 | 0.0048589 | 1210 | Fixed Single Family Units | TV-14 | Main Street Basin | 295.956 | City of Titusville | DEP | Main Street Baffle Box with BAM | 2nd generation baffle box with media. | Baffle Boxes- Second Generation with Media | Completed | 2018 | 876 | 136 | A | 296 | $393,363 | $4,000 | DEP/ City | DEP - $176,376/ City - $216,987 | G0442 | Structural | 2016 | North Indian River Lagoon | 28.612628 | -80.805675 | 2017 | BMPTrains | yes | 20.2591 | 13.5607
23983 | City of Titusville | North IRL | A | IR1-5 | 0.35 | 0.47 | 0.0017925 | 9.872 | 1.45 | 0.017695 | 0.0025992 | 1210 | Fixed Single Family Units | TV-14 | Main Street Basin | 295.956 | City of Titusville | DEP | Main Street Baffle Box with BAM | 2nd generation baffle box with media. | Baffle Boxes- Second Generation with Media | Completed | 2018 | 876 | 136 | A | 296 | $393,363 | $4,000 | DEP/ City | DEP - $176,376/ City - $216,987 | G0442 | Structural | 2016 | North Indian River Lagoon | 28.612628 | -80.805675 | 2017 | BMPTrains | yes | 14.845 | 7.254
23984 | City of Titusville | North IRL | A | IR1-5 | 0.35 | 0.47 | 0.062394 | 9.872 | 1.45 | 0.61595 | 0.090472 | 1210 | Fixed Single Family Units | TV-14 | Main Street Basin | 295.956 | City of Titusville | DEP | Main Street Baffle Box with BAM | 2nd generation baffle box with media. | Baffle Boxes- Second Generation with Media | Completed | 2018 | 876 | 136 | A | 296 | $393,363 | $4,000 | DEP/ City | DEP - $176,376/ City - $216,987 | G0442 | Structural | 2016 | North Indian River Lagoon | 28.612628 | -80.805675 | 2017 | BMPTrains | yes | 120.4155 | 252.4981
23985 | City of Titusville | North IRL | A | IR1-5 | 0.35 | 0.47 | 0.013791 | 9.8424 | 1.4458 | 0.13573 | 0.019938 | 1200 | Residential, Medium Density-Two-five dwellingunits per acre | TV-14 | Main Street Basin | 295.956 | City of Titusville | DEP | Main Street Baffle Box with BAM | 2nd generation baffle box with media. | Baffle Boxes- Second Generation with Media | Completed | 2018 | 876 | 136 | A | 296 | $393,363 | $4,000 | DEP/ City | DEP - $176,376/ City - $216,987 | G0442 | Structural | 2016 | North Indian River Lagoon | 28.612628 | -80.805675 | 2017 | BMPTrains | yes | 91.7604 | 55.809
23986 | City of Titusville | North IRL | A | IR1-5 | 0.35 | 0.47 | 0.049397 | 9.8424 | 1.4458 | 0.48619 | 0.071416 | 1210 | Fixed Single Family Units | TV-14 | Main Street Basin | 295.956 | City of Titusville | DEP | Main Street Baffle Box with BAM | 2nd generation baffle box with media. | Baffle Boxes- Second Generation with Media | Completed | 2018 | 876 | 136 | A | 296 | $393,363 | $4,000 | DEP/ City | DEP - $176,376/ City - $216,987 | G0442 | Structural | 2016 | North Indian River Lagoon | 28.612628 | -80.805675 | 2017 | BMPTrains | yes | 62.214 | 199.9031
23987 | City of Titusville | North IRL | A | IR1-5 | 0.35 | 0.47 | 0.10572 | 9.8424 | 1.4458 | 1.0406 | 0.15285 | 1210 | Fixed Single Family Units | TV-14 | Main Street Basin | 295.956 | City of Titusville | DEP | Main Street Baffle Box with BAM | 2nd generation baffle box with media. | Baffle Boxes- Second Generation with Media | Completed | 2018 | 876 | 136 | A | 296 | $393,363 | $4,000 | DEP/ City | DEP - $176,376/ City - $216,987 | G0442 | Structural | 2016 | North Indian River Lagoon | 28.612628 | -80.805675 | 2017 | BMPTrains | yes | 105.9002 | 427.8439
23988 | City of Titusville | North IRL | A | IR1-5 | 0.35 | 0.47 | 0.00018527 | 9.8424 | 1.4458 | 0.0018235 | 0.00026786 | 1210 | Fixed Single Family Units | TV-14 | Main Street Basin | 295.956 | City of Titusville | DEP | Main Street Baffle Box with BAM | 2nd generation baffle box with media. | Baffle Boxes- Second Generation with Media | Completed | 2018 | 876 | 136 | A | 296 | $393,363 | $4,000 | DEP/ City | DEP - $176,376/ City - $216,987 | G0442 | Structural | 2016 | North Indian River Lagoon | 28.612628 | -80.805675 | 2017 | BMPTrains | yes | 13.5935 | 0.74978
23989 | City of Titusville | North IRL | A | IR1-5 | 0.35 | 0.47 | 0.017128 | 9.9642 | 1.4511 | 0.17066 | 0.024854 | 1200 | Residential, Medium Density-Two-five dwellingunits per acre | TV-14 | Main Street Basin | 295.956 | City of Titusville | DEP | Main Street Baffle Box with BAM | 2nd generation baffle box with media. | Baffle Boxes- Second Generation with Media | Completed | 2018 | 876 | 136 | A | 296 | $393,363 | $4,000 | DEP/ City | DEP - $176,376/ City - $216,987 | G0442 | Structural | 2016 | North Indian River Lagoon | 28.612628 | -80.805675 | 2017 | BMPTrains | yes | 33.6746 | 69.3127
23990 | City of Titusville | North IRL | A | IR1-5 | 0.35 | 0.47 | 0.071561 | 9.9642 | 1.4511 | 0.71305 | 0.10385 | 1400 | Commercial and Services | TV-14 | Main Street Basin | 295.956 | City of Titusville | DEP | Main Street Baffle Box with BAM | 2nd generation baffle box with media. | Baffle Boxes- Second Generation with Media | Completed | 2018 | 876 | 136 | A | 296 | $393,363 | $4,000 | DEP/ City | DEP - $176,376/ City - $216,987 | G0442 | Structural | 2016 | North Indian River Lagoon | 28.612628 | -80.805675 | 2017 | BMPTrains | yes | 95.0815 | 289.5988
23991 | City of Titusville | North IRL | A | IR1-5 | 0.35 | 0.47 | 0.060956 | 9.9642 | 1.4511 | 0.60737 | 0.088455 | 1330 | Residential, High density; Multiple Dwelling Units, Low Rise <Two stories or less> | TV-14 | Main Street Basin | 295.956 | City of Titusville | DEP | Main Street Baffle Box with BAM | 2nd generation baffle box with media. | Baffle Boxes- Second Generation with Media | Completed | 2018 | 876 | 136 | A | 296 | $393,363 | $4,000 | DEP/ City | DEP - $176,376/ City - $216,987 | G0442 | Structural | 2016 | North Indian River Lagoon | 28.612628 | -80.805675 | 2017 | BMPTrains | yes | 63.5863 | 246.679
23992 | City of Titusville | North IRL | A | IR1-5 | 0.35 | 0.47 | 0.26947 | 9.9642 | 1.4511 | 2.685 | 0.39103 | 1750 | Governmental | TV-14 | Main Street Basin | 295.956 | City of Titusville | DEP | Main Street Baffle Box with BAM | 2nd generation baffle box with media. | Baffle Boxes- Second Generation with Media | Completed | 2018 | 876 | 136 | A | 296 | $393,363 | $4,000 | DEP/ City | DEP - $176,376/ City - $216,987 | G0442 | Structural | 2016 | North Indian River Lagoon | 28.612628 | -80.805675 | 2017 | BMPTrains | yes | 144.4616 | 1090.4875
23993 | City of Titusville | North IRL | A | IR1-5 | 0.35 | 0.47 | 0.12099 | 9.9642 | 1.4511 | 1.2055 | 0.17557 | 1210 | Fixed Single Family Units | TV-14 | Main Street Basin | 295.956 | City of Titusville | DEP | Main Street Baffle Box with BAM | 2nd generation baffle box with media. | Baffle Boxes- Second Generation with Media | Completed | 2018 | 876 | 136 | A | 296 | $393,363 | $4,000 | DEP/ City | DEP - $176,376/ City - $216,987 | G0442 | Structural | 2016 | North Indian River Lagoon | 28.612628 | -80.805675 | 2017 | BMPTrains | yes | 111.3171 | 489.6165
23994 | City of Titusville | North IRL | A | IR1-5 | 0.35 | 0.47 | 0.072176 | 9.9642 | 1.4511 | 0.71918 | 0.10474 | 1210 | Fixed Single Family Units | TV-14 | Main Street Basin | 295.956 | City of Titusville | DEP | Main Street Baffle Box with BAM | 2nd generation baffle box with media. | Baffle Boxes- Second Generation with Media | Completed | 2018 | 876 | 136 | A | 296 | $393,363 | $4,000 | DEP/ City | DEP - $176,376/ City - $216,987 | G0442 | Structural | 2016 | North Indian River Lagoon | 28.612628 | -80.805675 | 2017 | BMPTrains | yes | 69.2428 | 292.087
23995 | City of Titusville | North IRL | A | IR1-5 | 0.35 | 0.47 | 0.2357 | 8.8777 | 1.2642 | 2.0925 | 0.29799 | 1100 | Residential, Low Density-Less than two dwelling units/acre | TV-14 | Main Street Basin | 295.956 | City of Titusville | DEP | Main Street Baffle Box with BAM | 2nd generation baffle box with media. | Baffle Boxes- Second Generation with Media | Completed | 2018 | 876 | 136 | A | 296 | $393,363 | $4,000 | DEP/ City | DEP - $176,376/ City - $216,987 | G0442 | Structural | 2016 | North Indian River Lagoon | 28.612628 | -80.805675 | 2017 | BMPTrains | yes | 188.2164 | 953.8641
23996 | Natural Lands | North IRL | A | IR1-5 | 0.35 | 0.47 | 0.00027115 | 8.8777 | 1.2642 | 0.0024072 | 0.0003428 | 4340 | Hardwood Conifer Mixed | TV-14 | Main Street Basin | 295.956 | City of Titusville | DEP | Main Street Baffle Box with BAM | 2nd generation baffle box with media. | Baffle Boxes- Second Generation with Media | Completed | 2018 | 876 | 136 | A | 296 | $393,363 | $4,000 | DEP/ City | DEP - $176,376/ City - $216,987 | G0442 | Structural | 2016 | North Indian River Lagoon | 28.612628 | -80.805675 | 2017 | BMPTrains | yes | 15.5978 | 1.0973
23997 | City of Titusville | North IRL | A | IR1-5 | 0.35 | 0.47 | 0.30959 | 8.8777 | 1.2642 | 2.7485 | 0.3914 | 1210 | Fixed Single Family Units | TV-14 | Main Street Basin | 295.956 | City of Titusville | DEP | Main Street Baffle Box with BAM | 2nd generation baffle box with media. | Baffle Boxes- Second Generation with Media | Completed | 2018 | 876 | 136 | A | 296 | $393,363 | $4,000 | DEP/ City | DEP - $176,376/ City - $216,987 | G0442 | Structural | 2016 | North Indian River Lagoon | 28.612628 | -80.805675 | 2017 | BMPTrains | yes | 146.4762 | 1252.8761
23998 | City of Titusville | North IRL | A | IR1-5 | 0.35 | 0.47 | 0.0082295 | 8.8777 | 1.2642 | 0.073059 | 0.010404 | 1210 | Fixed Single Family Units | TV-14 | Main Street Basin | 295.956 | City of Titusville | DEP | Main Street Baffle Box with BAM | 2nd generation baffle box with media. | Baffle Boxes- Second Generation with Media | Completed | 2018 | 876 | 136 | A | 296 | $393,363 | $4,000 | DEP/ City | DEP - $176,376/ City - $216,987 | G0442 | Structural | 2016 | North Indian River Lagoon | 28.612628 | -80.805675 | 2017 | BMPTrains | yes | 23.2145 | 33.3037
23999 | City of Titusville | North IRL | A | IR1-5 | 0.35 | 0.47 | 0.063965 | 8.8777 | 1.2642 | 0.56786 | 0.080868 | 1720 | Religious | TV-14 | Main Street Basin | 295.956 | City of Titusville | DEP | Main Street Baffle Box with BAM | 2nd generation baffle box with media. | Baffle Boxes- Second Generation with Media | Completed | 2018 | 876 | 136 | A | 296 | $393,363 | $4,000 | DEP/ City | DEP - $176,376/ City - $216,987 | G0442 | Structural | 2016 | North Indian River Lagoon | 28.612628 | -80.805675 | 2017 | BMPTrains | yes | 99.0856 | 258.8587
24000 | City of Titusville | North IRL | A | IR1-5 | 0.35 | 0.47 | 0.53407 | 8.3918 | 1.2272 | 4.4818 | 0.65539 | 1100 | Residential, Low Density-Less than two dwelling units/acre | TV-14 | Main Street Basin | 295.956 | City of Titusville | DEP | Main Street Baffle Box with BAM | 2nd generation baffle box with media. | Baffle Boxes- Second Generation with Media | Completed | 2018 | 876 | 136 | A | 296 | $393,363 | $4,000 | DEP/ City | DEP - $176,376/ City - $216,987 | G0442 | Structural | 2016 | North Indian River Lagoon | 28.612628 | -80.805675 | 2017 | BMPTrains | yes | 183.595 | 2161.3006
24001 | City of Titusville | North IRL | A | IR1-5 | 0.35 | 0.47 | 0.0053014 | 8.3918 | 1.2272 | 0.044489 | 0.0065057 | 1200 | Residential, Medium Density-Two-five dwellingunits per acre | TV-14 | Main Street Basin | 295.956 | City of Titusville | DEP | Main Street Baffle Box with BAM | 2nd generation baffle box with media. | Baffle Boxes- Second Generation with Media | Completed | 2018 | 876 | 136 | A | 296 | $393,363 | $4,000 | DEP/ City | DEP - $176,376/ City - $216,987 | G0442 | Structural | 2016 | North Indian River Lagoon | 28.612628 | -80.805675 | 2017 | BMPTrains | yes | 23.7616 | 21.4542
24002 | City of Titusville | North IRL | A | IR1-5 | 0.35 | 0.47 | 0.00057809 | 8.3918 | 1.2272 | 0.0048512 | 0.00070941 | 1210 | Fixed Single Family Units | TV-14 | Main Street Basin | 295.956 | City of Titusville | DEP | Main Street Baffle Box with BAM | 2nd generation baffle box with media. | Baffle Boxes- Second Generation with Media | Completed | 2018 | 876 | 136 | A | 296 | $393,363 | $4,000 | DEP/ City | DEP - $176,376/ City - $216,987 | G0442 | Structural | 2016 | North Indian River Lagoon | 28.612628 | -80.805675 | 2017 | BMPTrains | yes | 7.8933 | 2.3394
24003 | City of Titusville | North IRL | A | IR1-5 | 0.35 | 0.47 | 0.077815 | 8.3918 | 1.2272 | 0.65301 | 0.095491 | 1300 | Residential, High Density | TV-14 | Main Street Basin | 295.956 | City of Titusville | DEP | Main Street Baffle Box with BAM | 2nd generation baffle box with media. | Baffle Boxes- Second Generation with Media | Completed | 2018 | 876 | 136 | A | 296 | $393,363 | $4,000 | DEP/ City | DEP - $176,376/ City - $216,987 | G0442 | Structural | 2016 | North Indian River Lagoon | 28.612628 | -80.805675 | 2017 | BMPTrains | yes | 112.6025 | 314.9057
24004 | City of Titusville | North IRL | A | IR1-5 | 0.35 | 0.47 | 0.10743 | 10.0538 | 1.5015 | 1.08 | 0.1613 | 1200 | Residential, Medium Density-Two-five dwellingunits per acre | TV-14 | Main Street Basin | 295.956 | City of Titusville | DEP | Main Street Baffle Box with BAM | 2nd generation baffle box with media. | Baffle Boxes- Second Generation with Media | Completed | 2018 | 876 | 136 | A | 296 | $393,363 | $4,000 | DEP/ City | DEP - $176,376/ City - $216,987 | G0442 | Structural | 2016 | North Indian River Lagoon | 28.612628 | -80.805675 | 2017 | BMPTrains | yes | 117.5541 | 434.7356
24005 | City of Titusville | North IRL | A | IR1-5 | 0.35 | 0.47 | 0.11192 | 10.0538 | 1.5015 | 1.1252 | 0.16805 | 1210 | Fixed Single Family Units | TV-14 | Main Street Basin | 295.956 | City of Titusville | DEP | Main Street Baffle Box with BAM | 2nd generation baffle box with media. | Baffle Boxes- Second Generation with Media | Completed | 2018 | 876 | 136 | A | 296 | $393,363 | $4,000 | DEP/ City | DEP - $176,376/ City - $216,987 | G0442 | Structural | 2016 | North Indian River Lagoon | 28.612628 | -80.805675 | 2017 | BMPTrains | yes | 92.1723 | 452.9256
24006 | City of Titusville | North IRL | A | IR1-5 | 0.35 | 0.47 | 0.1878 | 10.0538 | 1.5015 | 1.8881 | 0.28199 | 1210 | Fixed Single Family Units | TV-14 | Main Street Basin | 295.956 | City of Titusville | DEP | Main Street Baffle Box with BAM | 2nd generation baffle box with media. | Baffle Boxes- Second Generation with Media | Completed | 2018 | 876 | 136 | A | 296 | $393,363 | $4,000 | DEP/ City | DEP - $176,376/ City - $216,987 | G0442 | Structural | 2016 | North Indian River Lagoon | 28.612628 | -80.805675 | 2017 | BMPTrains | yes | 111.5544 | 759.9982
24007 | City of Titusville | North IRL | A | IR1-5 | 0.35 | 0.47 | 0.11658 | 10.0538 | 1.5015 | 1.1721 | 0.17505 | 1210 | Fixed Single Family Units | TV-14 | Main Street Basin | 295.956 | City of Titusville | DEP | Main Street Baffle Box with BAM | 2nd generation baffle box with media. | Baffle Boxes- Second Generation with Media | Completed | 2018 | 876 | 136 | A | 296 | $393,363 | $4,000 | DEP/ City | DEP - $176,376/ City - $216,987 | G0442 | Structural | 2016 | North Indian River Lagoon | 28.612628 | -80.805675 | 2017 | BMPTrains | yes | 104.2848 | 471.7818
24008 | City of Titusville | North IRL | A | IR1-5 | 0.35 | 0.47 | 0.027883 | 10.0538 | 1.5015 | 0.28032 | 0.041867 | 1300 | Residential, High Density | TV-14 | Main Street Basin | 295.956 | City of Titusville | DEP | Main Street Baffle Box with BAM | 2nd generation baffle box with media. | Baffle Boxes- Second Generation with Media | Completed | 2018 | 876 | 136 | A | 296 | $393,363 | $4,000 | DEP/ City | DEP - $176,376/ City - $216,987 | G0442 | Structural | 2016 | North Indian River Lagoon | 28.612628 | -80.805675 | 2017 | BMPTrains | yes | 65.4204 | 112.8365
24009 | City of Titusville | North IRL | A | IR1-5 | 0.35 | 0.47 | 0.066156 | 10.0538 | 1.5015 | 0.66511 | 0.099335 | 1300 | Residential, High Density | TV-14 | Main Street Basin | 295.956 | City of Titusville | DEP | Main Street Baffle Box with BAM | 2nd generation baffle box with media. | Baffle Boxes- Second Generation with Media | Completed | 2018 | 876 | 136 | A | 296 | $393,363 | $4,000 | DEP/ City | DEP - $176,376/ City - $216,987 | G0442 | Structural | 2016 | North Indian River Lagoon | 28.612628 | -80.805675 | 2017 | BMPTrains | yes | 74.9069 | 267.7224
24010 | City of Titusville | North IRL | A | IR1-5 | 0.35 | 0.47 | 0.50037 | 7.5121 | 1.0151 | 3.7588 | 0.50793 | 1720 | Religious | TV-14 | Main Street Basin | 295.956 | City of Titusville | DEP | Main Street Baffle Box with BAM | 2nd generation baffle box with media. | Baffle Boxes- Second Generation with Media | Completed | 2018 | 876 | 136 | A | 296 | $393,363 | $4,000 | DEP/ City | DEP - $176,376/ City - $216,987 | G0442 | Structural | 2016 | North Indian River Lagoon | 28.612628 | -80.805675 | 2017 | BMPTrains | yes | 181.0683 | 2024.9352
24011 | City of Titusville | North IRL | A | IR1-5 | 0.35 | 0.47 | 0.11739 | 7.5121 | 1.0151 | 0.88185 | 0.11917 | 1420 | Wholesale Sales and Services <Excluding warehouses associated with industrial use> | TV-14 | Main Street Basin | 295.956 | City of Titusville | DEP | Main Street Baffle Box with BAM | 2nd generation baffle box with media. | Baffle Boxes- Second Generation with Media | Completed | 2018 | 876 | 136 | A | 296 | $393,363 | $4,000 | DEP/ City | DEP - $176,376/ City - $216,987 | G0442 | Structural | 2016 | North Indian River Lagoon | 28.612628 | -80.805675 | 2017 | BMPTrains | yes | 119.0735 | 475.0648
24012 | Natural Lands | North IRL | A | IR1-5 | 0.35 | 0.47 | 0.302 | 7.6851 | 1.1007 | 2.3209 | 0.33242 | 4340 | Hardwood Conifer Mixed | TV-14 | Main Street Basin | 295.956 | City of Titusville | DEP | Main Street Baffle Box with BAM | 2nd generation baffle box with media. | Baffle Boxes- Second Generation with Media | Completed | 2018 | 876 | 136 | A | 296 | $393,363 | $4,000 | DEP/ City | DEP - $176,376/ City - $216,987 | G0442 | Structural | 2016 | North Indian River Lagoon | 28.612628 | -80.805675 | 2017 | BMPTrains | yes | 141.0599 | 1222.1332
24013 | City of Titusville | North IRL | A | IR1-5 | 0.35 | 0.47 | 0.18736 | 7.6851 | 1.1007 | 1.4399 | 0.20623 | 1210 | Fixed Single Family Units | TV-14 | Main Street Basin | 295.956 | City of Titusville | DEP | Main Street Baffle Box with BAM | 2nd generation baffle box with media. | Baffle Boxes- Second Generation with Media | Completed | 2018 | 876 | 136 | A | 296 | $393,363 | $4,000 | DEP/ City | DEP - $176,376/ City - $216,987 | G0442 | Structural | 2016 | North Indian River Lagoon | 28.612628 | -80.805675 | 2017 | BMPTrains | yes | 124.6358 | 758.2083
24014 | City of Titusville | North IRL | A | IR1-5 | 0.35 | 0.47 | 0.019148 | 7.6851 | 1.1007 | 0.14716 | 0.021077 | 1210 | Fixed Single Family Units | TV-14 | Main Street Basin | 295.956 | City of Titusville | DEP | Main Street Baffle Box with BAM | 2nd generation baffle box with media. | Baffle Boxes- Second Generation with Media | Completed | 2018 | 876 | 136 | A | 296 | $393,363 | $4,000 | DEP/ City | DEP - $176,376/ City - $216,987 | G0442 | Structural | 2016 | North Indian River Lagoon | 28.612628 | -80.805675 | 2017 | BMPTrains | yes | 35.303 | 77.4904
24015 | City of Titusville | North IRL | A | IR1-5 | 0.35 | 0.47 | 0.054654 | 7.6851 | 1.1007 | 0.42002 | 0.06016 | 1210 | Fixed Single Family Units | TV-14 | Main Street Basin | 295.956 | City of Titusville | DEP | Main Street Baffle Box with BAM | 2nd generation baffle box with media. | Baffle Boxes- Second Generation with Media | Completed | 2018 | 876 | 136 | A | 296 | $393,363 | $4,000 | DEP/ City | DEP - $176,376/ City - $216,987 | G0442 | Structural | 2016 | North Indian River Lagoon | 28.612628 | -80.805675 | 2017 | BMPTrains | yes | 64.1482 | 221.1778
24016 | City of Titusville | North IRL | A | IR1-5 | 0.35 | 0.47 | 0.054608 | 7.6851 | 1.1007 | 0.41967 | 0.060109 | 1210 | Fixed Single Family Units | TV-14 | Main Street Basin | 295.956 | City of Titusville | DEP | Main Street Baffle Box with BAM | 2nd generation baffle box with media. | Baffle Boxes- Second Generation with Media | Completed | 2018 | 876 | 136 | A | 296 | $393,363 | $4,000 | DEP/ City | DEP - $176,376/ City - $216,987 | G0442 | Structural | 2016 | North Indian River Lagoon | 28.612628 | -80.805675 | 2017 | BMPTrains | yes | 113.7294 | 220.9904
24017 | City of Titusville | North IRL | A | IR1-5 | 0.35 | 0.47 | 0.052799 | 9.7145 | 1.4541 | 0.51292 | 0.076777 | 1200 | Residential, Medium Density-Two-five dwellingunits per acre | TV-14 | Main Street Basin | 295.956 | City of Titusville | DEP | Main Street Baffle Box with BAM | 2nd generation baffle box with media. | Baffle Boxes- Second Generation with Media | Completed | 2018 | 876 | 136 | A | 296 | $393,363 | $4,000 | DEP/ City | DEP - $176,376/ City - $216,987 | G0442 | Structural | 2016 | North Indian River Lagoon | 28.612628 | -80.805675 | 2017 | BMPTrains | yes | 108.7467 | 213.6698
24018 | City of Titusville | North IRL | A | IR1-5 | 0.35 | 0.47 | 0.0029508 | 9.7145 | 1.4541 | 0.028665 | 0.0042908 | 1210 | Fixed Single Family Units | TV-14 | Main Street Basin | 295.956 | City of Titusville | DEP | Main Street Baffle Box with BAM | 2nd generation baffle box with media. | Baffle Boxes- Second Generation with Media | Completed | 2018 | 876 | 136 | A | 296 | $393,363 | $4,000 | DEP/ City | DEP - $176,376/ City - $216,987 | G0442 | Structural | 2016 | North Indian River Lagoon | 28.612628 | -80.805675 | 2017 | BMPTrains | yes | 62.8552 | 11.9413
24019 | City of Titusville | North IRL | A | IR1-5 | 0.35 | 0.47 | 0.16747 | 9.7145 | 1.4541 | 1.6269 | 0.24352 | 1210 | Fixed Single Family Units | TV-14 | Main Street Basin | 295.956 | City of Titusville | DEP | Main Street Baffle Box with BAM | 2nd generation baffle box with media. | Baffle Boxes- Second Generation with Media | Completed | 2018 | 876 | 136 | A | 296 | $393,363 | $4,000 | DEP/ City | DEP - $176,376/ City - $216,987 | G0442 | Structural | 2016 | North Indian River Lagoon | 28.612628 | -80.805675 | 2017 | BMPTrains | yes | 105.7525 | 677.7207
24020 | City of Titusville | North IRL | A | IR1-5 | 0.35 | 0.47 | 0.1788 | 9.7145 | 1.4541 | 1.7369 | 0.26 | 1210 | Fixed Single Family Units | TV-14 | Main Street Basin | 295.956 | City of Titusville | DEP | Main Street Baffle Box with BAM | 2nd generation baffle box with media. | Baffle Boxes- Second Generation with Media | Completed | 2018 | 876 | 136 | A | 296 | $393,363 | $4,000 | DEP/ City | DEP - $176,376/ City - $216,987 | G0442 | Structural | 2016 | North Indian River Lagoon | 28.612628 | -80.805675 | 2017 | BMPTrains | yes | 108.8108 | 723.5706
24021 | City of Titusville | North IRL | A | IR1-5 | 0.35 | 0.47 | 0.038048 | 9.7145 | 1.4541 | 0.36962 | 0.055327 | 1210 | Fixed Single Family Units | TV-14 | Main Street Basin | 295.956 | City of Titusville | DEP | Main Street Baffle Box with BAM | 2nd generation baffle box with media. | Baffle Boxes- Second Generation with Media | Completed | 2018 | 876 | 136 | A | 296 | $393,363 | $4,000 | DEP/ City | DEP - $176,376/ City - $216,987 | G0442 | Structural | 2016 | North Indian River Lagoon | 28.612628 | -80.805675 | 2017 | BMPTrains | yes | 72.5401 | 153.9751
24022 | City of Titusville | North IRL | A | IR1-5 | 0.35 | 0.47 | 0.026807 | 9.7145 | 1.4541 | 0.26042 | 0.038981 | 1300 | Residential, High Density | TV-14 | Main Street Basin | 295.956 | City of Titusville | DEP | Main Street Baffle Box with BAM | 2nd generation baffle box with media. | Baffle Boxes- Second Generation with Media | Completed | 2018 | 876 | 136 | A | 296 | $393,363 | $4,000 | DEP/ City | DEP - $176,376/ City - $216,987 | G0442 | Structural | 2016 | North Indian River Lagoon | 28.612628 | -80.805675 | 2017 | BMPTrains | yes | 42.9082 | 108.4836
24023 | City of Titusville | North IRL | A | IR1-5 | 0.35 | 0.47 | 0.086424 | 9.7145 | 1.4541 | 0.83956 | 0.12567 | 1300 | Residential, High Density | TV-14 | Main Street Basin | 295.956 | City of Titusville | DEP | Main Street Baffle Box with BAM | 2nd generation baffle box with media. | Baffle Boxes- Second Generation with Media | Completed | 2018 | 876 | 136 | A | 296 | $393,363 | $4,000 | DEP/ City | DEP - $176,376/ City - $216,987 | G0442 | Structural | 2016 | North Indian River Lagoon | 28.612628 | -80.805675 | 2017 | BMPTrains | yes | 77.6832 | 349.7447
24024 | City of Titusville | North IRL | A | IR1-5 | 0.35 | 0.47 | 0.064468 | 9.7145 | 1.4541 | 0.62628 | 0.093746 | 1300 | Residential, High Density | TV-14 | Main Street Basin | 295.956 | City of Titusville | DEP | Main Street Baffle Box with BAM | 2nd generation baffle box with media. | Baffle Boxes- Second Generation with Media | Completed | 2018 | 876 | 136 | A | 296 | $393,363 | $4,000 | DEP/ City | DEP - $176,376/ City - $216,987 | G0442 | Structural | 2016 | North Indian River Lagoon | 28.612628 | -80.805675 | 2017 | BMPTrains | yes | 64.7972 | 260.8942
24025 | City of Titusville | North IRL | A | IR1-5 | 0.35 | 0.47 | 0.1442 | 10.1039 | 1.3472 | 1.457 | 0.19427 | 1700 | Institutional (Educational,religious,health and military facilities) | TV-14 | Main Street Basin | 295.956 | City of Titusville | DEP | Main Street Baffle Box with BAM | 2nd generation baffle box with media. | Baffle Boxes- Second Generation with Media | Completed | 2018 | 876 | 136 | A | 296 | $393,363 | $4,000 | DEP/ City | DEP - $176,376/ City - $216,987 | G0442 | Structural | 2016 | North Indian River Lagoon | 28.612628 | -80.805675 | 2017 | BMPTrains | yes | 132.911 | 583.5634
24026 | City of Titusville | North IRL | A | IR1-5 | 0.35 | 0.47 | 0.14478 | 10.1039 | 1.3472 | 1.4628 | 0.19504 | 1720 | Religious | TV-14 | Main Street Basin | 295.956 | City of Titusville | DEP | Main Street Baffle Box with BAM | 2nd generation baffle box with media. | Baffle Boxes- Second Generation with Media | Completed | 2018 | 876 | 136 | A | 296 | $393,363 | $4,000 | DEP/ City | DEP - $176,376/ City - $216,987 | G0442 | Structural | 2016 | North Indian River Lagoon | 28.612628 | -80.805675 | 2017 | BMPTrains | yes | 124.5932 | 585.8856
24027 | City of Titusville | North IRL | A | IR1-5 | 0.35 | 0.47 | 0.20907 | 10.1039 | 1.3472 | 2.1125 | 0.28166 | 1410 | Retail Sales and Services | TV-14 | Main Street Basin | 295.956 | City of Titusville | DEP | Main Street Baffle Box with BAM | 2nd generation baffle box with media. | Baffle Boxes- Second Generation with Media | Completed | 2018 | 876 | 136 | A | 296 | $393,363 | $4,000 | DEP/ City | DEP - $176,376/ City - $216,987 | G0442 | Structural | 2016 | North Indian River Lagoon | 28.612628 | -80.805675 | 2017 | BMPTrains | yes | 127.2499 | 846.0858
24028 | City of Titusville | North IRL | A | IR1-5 | 0.35 | 0.47 | 0.61776 | 7.5897 | 1.0318 | 4.6887 | 0.6374 | 1720 | Religious | TV-14 | Main Street Basin | 295.956 | City of Titusville | DEP | Main Street Baffle Box with BAM | 2nd generation baffle box with media. | Baffle Boxes- Second Generation with Media | Completed | 2018 | 876 | 136 | A | 296 | $393,363 | $4,000 | DEP/ City | DEP - $176,376/ City - $216,987 | G0442 | Structural | 2016 | North Indian River Lagoon | 28.612628 | -80.805675 | 2017 | BMPTrains | yes | 200 | 2500
24029 | City of Titusville | North IRL | A | IR1-5 | 0.35 | 0.47 | 0.61776 | 7.8757 | 1.0927 | 4.8653 | 0.67503 | 1480 | Cemeteries | TV-14 | Main Street Basin | 295.956 | City of Titusville | DEP | Main Street Baffle Box with BAM | 2nd generation baffle box with media. | Baffle Boxes- Second Generation with Media | Completed | 2018 | 876 | 136 | A | 296 | $393,363 | $4,000 | DEP/ City | DEP - $176,376/ City - $216,987 | G0442 | Structural | 2016 | North Indian River Lagoon | 28.612628 | -80.805675 | 2017 | BMPTrains | yes | 200 | 2500
24030 | City of Titusville | North IRL | A | IR1-5 | 0.35 | 0.47 | 0.61776 | 7.5814 | 1.0307 | 4.6835 | 0.6367 | 1720 | Religious | TV-14 | Main Street Basin | 295.956 | City of Titusville | DEP | Main Street Baffle Box with BAM | 2nd generation baffle box with media. | Baffle Boxes- Second Generation with Media | Completed | 2018 | 876 | 136 | A | 296 | $393,363 | $4,000 | DEP/ City | DEP - $176,376/ City - $216,987 | G0442 | Structural | 2016 | North Indian River Lagoon | 28.612628 | -80.805675 | 2017 | BMPTrains | yes | 200 | 2500
24031 | City of Titusville | North IRL | A | IR1-5 | 0.35 | 0.47 | 0.066484 | 9.8746 | 1.4504 | 0.6565 | 0.096429 | 1200 | Residential, Medium Density-Two-five dwellingunits per acre | TV-14 | Main Street Basin | 295.956 | City of Titusville | DEP | Main Street Baffle Box with BAM | 2nd generation baffle box with media. | Baffle Boxes- Second Generation with Media | Completed | 2018 | 876 | 136 | A | 296 | $393,363 | $4,000 | DEP/ City | DEP - $176,376/ City - $216,987 | G0442 | Structural | 2016 | North Indian River Lagoon | 28.612628 | -80.805675 | 2017 | BMPTrains | yes | 101.4156 | 269.0513
24032 | City of Titusville | North IRL | A | IR1-5 | 0.35 | 0.47 | 0.019641 | 9.8746 | 1.4504 | 0.19395 | 0.028487 | 1210 | Fixed Single Family Units | TV-14 | Main Street Basin | 295.956 | City of Titusville | DEP | Main Street Baffle Box with BAM | 2nd generation baffle box with media. | Baffle Boxes- Second Generation with Media | Completed | 2018 | 876 | 136 | A | 296 | $393,363 | $4,000 | DEP/ City | DEP - $176,376/ City - $216,987 | G0442 | Structural | 2016 | North Indian River Lagoon | 28.612628 | -80.805675 | 2017 | BMPTrains | yes | 63.1441 | 79.4837
24033 | City of Titusville | North IRL | A | IR1-5 | 0.35 | 0.47 | 0.13849 | 9.8746 | 1.4504 | 1.3675 | 0.20086 | 1210 | Fixed Single Family Units | TV-14 | Main Street Basin | 295.956 | City of Titusville | DEP | Main Street Baffle Box with BAM | 2nd generation baffle box with media. | Baffle Boxes- Second Generation with Media | Completed | 2018 | 876 | 136 | A | 296 | $393,363 | $4,000 | DEP/ City | DEP - $176,376/ City - $216,987 | G0442 | Structural | 2016 | North Indian River Lagoon | 28.612628 | -80.805675 | 2017 | BMPTrains | yes | 97.7364 | 560.43
24034 | City of Titusville | North IRL | A | IR1-5 | 0.35 | 0.47 | 0.017913 | 9.8746 | 1.4504 | 0.17688 | 0.025981 | 1210 | Fixed Single Family Units | TV-14 | Main Street Basin | 295.956 | City of Titusville | DEP | Main Street Baffle Box with BAM | 2nd generation baffle box with media. | Baffle Boxes- Second Generation with Media | Completed | 2018 | 876 | 136 | A | 296 | $393,363 | $4,000 | DEP/ City | DEP - $176,376/ City - $216,987 | G0442 | Structural | 2016 | North Indian River Lagoon | 28.612628 | -80.805675 | 2017 | BMPTrains | yes | 49.3332 | 72.4918
24035 | City of Titusville | North IRL | A | IR1-5 | 0.35 | 0.47 | 0.16825 | 9.8746 | 1.4504 | 1.6614 | 0.24404 | 1210 | Fixed Single Family Units | TV-14 | Main Street Basin | 295.956 | City of Titusville | DEP | Main Street Baffle Box with BAM | 2nd generation baffle box with media. | Baffle Boxes- Second Generation with Media | Completed | 2018 | 876 | 136 | A | 296 | $393,363 | $4,000 | DEP/ City | DEP - $176,376/ City - $216,987 | G0442 | Structural | 2016 | North Indian River Lagoon | 28.612628 | -80.805675 | 2017 | BMPTrains | yes | 115.1773 | 680.8965
24036 | City of Titusville | North IRL | A | IR1-5 | 0.35 | 0.47 | 0.20699 | 9.8746 | 1.4504 | 2.0439 | 0.30021 | 1210 | Fixed Single Family Units | TV-14 | Main Street Basin | 295.956 | City of Titusville | DEP | Main Street Baffle Box with BAM | 2nd generation baffle box with media. | Baffle Boxes- Second Generation with Media | Completed | 2018 | 876 | 136 | A | 296 | $393,363 | $4,000 | DEP/ City | DEP - $176,376/ City - $216,987 | G0442 | Structural | 2016 | North Indian River Lagoon | 28.612628 | -80.805675 | 2017 | BMPTrains | yes | 116.5781 | 837.6467
24037 | City of Titusville | North IRL | A | IR1-5 | 0.35 | 0.47 | 3.6569e-06 | 10.0278 | 1.5202 | 3.667e-05 | 5.559e-06 | 1210 | Fixed Single Family Units | TV-14 | Main Street Basin | 295.956 | City of Titusville | DEP | Main Street Baffle Box with BAM | 2nd generation baffle box with media. | Baffle Boxes- Second Generation with Media | Completed | 2018 | 876 | 136 | A | 296 | $393,363 | $4,000 | DEP/ City | DEP - $176,376/ City - $216,987 | G0442 | Structural | 2016 | North Indian River Lagoon | 28.612628 | -80.805675 | 2017 | BMPTrains | yes | 0.65878 | 0.014799
24038 | City of Titusville | North IRL | A | IR1-5 | 0.35 | 0.47 | 0.13368 | 10.0278 | 1.5202 | 1.3405 | 0.20321 | 1210 | Fixed Single Family Units | TV-14 | Main Street Basin | 295.956 | City of Titusville | DEP | Main Street Baffle Box with BAM | 2nd generation baffle box with media. | Baffle Boxes- Second Generation with Media | Completed | 2018 | 876 | 136 | A | 296 | $393,363 | $4,000 | DEP/ City | DEP - $176,376/ City - $216,987 | G0442 | Structural | 2016 | North Indian River Lagoon | 28.612628 | -80.805675 | 2017 | BMPTrains | yes | 103.0235 | 540.9711
24039 | City of Titusville | North IRL | A | IR1-5 | 0.35 | 0.47 | 0.056402 | 10.0278 | 1.5202 | 0.56559 | 0.085741 | 1330 | Residential, High density; Multiple Dwelling Units, Low Rise <Two stories or less> | TV-14 | Main Street Basin | 295.956 | City of Titusville | DEP | Main Street Baffle Box with BAM | 2nd generation baffle box with media. | Baffle Boxes- Second Generation with Media | Completed | 2018 | 876 | 136 | A | 296 | $393,363 | $4,000 | DEP/ City | DEP - $176,376/ City - $216,987 | G0442 | Structural | 2016 | North Indian River Lagoon | 28.612628 | -80.805675 | 2017 | BMPTrains | yes | 61.4372 | 228.2524
24040 | City of Titusville | North IRL | A | IR1-5 | 0.35 | 0.47 | 0.42768 | 10.0278 | 1.5202 | 4.2887 | 0.65014 | 1210 | Fixed Single Family Units | TV-14 | Main Street Basin | 295.956 | City of Titusville | DEP | Main Street Baffle Box with BAM | 2nd generation baffle box with media. | Baffle Boxes- Second Generation with Media | Completed | 2018 | 876 | 136 | A | 296 | $393,363 | $4,000 | DEP/ City | DEP - $176,376/ City - $216,987 | G0442 | Structural | 2016 | North Indian River Lagoon | 28.612628 | -80.805675 | 2017 | BMPTrains | yes | 169.4415 | 1730.7617
24041 | City of Titusville | North IRL | A | IR1-5 | 0.35 | 0.47 | 0.19735 | 12.0449 | 1.5938 | 2.3771 | 0.31455 | 1400 | Commercial and Services | TV-14 | Main Street Basin | 295.956 | City of Titusville | DEP | Main Street Baffle Box with BAM | 2nd generation baffle box with media. | Baffle Boxes- Second Generation with Media | Completed | 2018 | 876 | 136 | A | 296 | $393,363 | $4,000 | DEP/ City | DEP - $176,376/ City - $216,987 | G0442 | Structural | 2016 | North Indian River Lagoon | 28.612628 | -80.805675 | 2017 | BMPTrains | yes | 131.8077 | 798.6618
24042 | City of Titusville | North IRL | A | IR1-5 | 0.35 | 0.47 | 0.054329 | 12.0449 | 1.5938 | 0.65438 | 0.086591 | 1420 | Wholesale Sales and Services <Excluding warehouses associated with industrial use> | TV-14 | Main Street Basin | 295.956 | City of Titusville | DEP | Main Street Baffle Box with BAM | 2nd generation baffle box with media. | Baffle Boxes- Second Generation with Media | Completed | 2018 | 876 | 136 | A | 296 | $393,363 | $4,000 | DEP/ City | DEP - $176,376/ City - $216,987 | G0442 | Structural | 2016 | North Indian River Lagoon | 28.612628 | -80.805675 | 2017 | BMPTrains | yes | 109.0011 | 219.8608
24043 | City of Titusville | North IRL | A | IR1-5 | 0.35 | 0.47 | 0.36608 | 12.0449 | 1.5938 | 4.4094 | 0.58347 | 1410 | Retail Sales and Services | TV-14 | Main Street Basin | 295.956 | City of Titusville | DEP | Main Street Baffle Box with BAM | 2nd generation baffle box with media. | Baffle Boxes- Second Generation with Media | Completed | 2018 | 876 | 136 | A | 296 | $393,363 | $4,000 | DEP/ City | DEP - $176,376/ City - $216,987 | G0442 | Structural | 2016 | North Indian River Lagoon | 28.612628 | -80.805675 | 2017 | BMPTrains | yes | 159.2799 | 1481.4774
24044 | City of Titusville | North IRL | A | IR1-5 | 0.35 | 0.47 | 0.17704 | 8.947 | 1.2843 | 1.584 | 0.22737 | 1200 | Residential, Medium Density-Two-five dwellingunits per acre | TV-14 | Main Street Basin | 295.956 | City of Titusville | DEP | Main Street Baffle Box with BAM | 2nd generation baffle box with media. | Baffle Boxes- Second Generation with Media | Completed | 2018 | 876 | 136 | A | 296 | $393,363 | $4,000 | DEP/ City | DEP - $176,376/ City - $216,987 | G0442 | Structural | 2016 | North Indian River Lagoon | 28.612628 | -80.805675 | 2017 | BMPTrains | yes | 136.6867 | 716.4521
24045 | City of Titusville | North IRL | A | IR1-5 | 0.35 | 0.47 | 0.2874 | 8.947 | 1.2843 | 2.5713 | 0.36911 | 1480 | Cemeteries | TV-14 | Main Street Basin | 295.956 | City of Titusville | DEP | Main Street Baffle Box with BAM | 2nd generation baffle box with media. | Baffle Boxes- Second Generation with Media | Completed | 2018 | 876 | 136 | A | 296 | $393,363 | $4,000 | DEP/ City | DEP - $176,376/ City - $216,987 | G0442 | Structural | 2016 | North Indian River Lagoon | 28.612628 | -80.805675 | 2017 | BMPTrains | yes | 149.0955 | 1163.0543
24046 | City of Titusville | North IRL | A | IR1-5 | 0.35 | 0.47 | 0.0050643 | 8.947 | 1.2843 | 0.045311 | 0.0065042 | 1210 | Fixed Single Family Units | TV-14 | Main Street Basin | 295.956 | City of Titusville | DEP | Main Street Baffle Box with BAM | 2nd generation baffle box with media. | Baffle Boxes- Second Generation with Media | Completed | 2018 | 876 | 136 | A | 296 | $393,363 | $4,000 | DEP/ City | DEP - $176,376/ City - $216,987 | G0442 | Structural | 2016 | North Indian River Lagoon | 28.612628 | -80.805675 | 2017 | BMPTrains | yes | 20.4147 | 20.4947
24047 | City of Titusville | North IRL | A | IR1-5 | 0.35 | 0.47 | 0.14826 | 8.947 | 1.2843 | 1.3265 | 0.19041 | 1210 | Fixed Single Family Units | TV-14 | Main Street Basin | 295.956 | City of Titusville | DEP | Main Street Baffle Box with BAM | 2nd generation baffle box with media. | Baffle Boxes- Second Generation with Media | Completed | 2018 | 876 | 136 | A | 296 | $393,363 | $4,000 | DEP/ City | DEP - $176,376/ City - $216,987 | G0442 | Structural | 2016 | North Indian River Lagoon | 28.612628 | -80.805675 | 2017 | BMPTrains | yes | 117.7457 | 599.999
24048 | City of Titusville | North IRL | A | IR1-5 | 0.35 | 0.47 | 0.071787 | 9.0513 | 1.237 | 0.64976 | 0.088798 | 1562 | Prestressed concrete plants | TV-14 | Main Street Basin | 295.956 | City of Titusville | DEP | Main Street Baffle Box with BAM | 2nd generation baffle box with media. | Baffle Boxes- Second Generation with Media | Completed | 2018 | 876 | 136 | A | 296 | $393,363 | $4,000 | DEP/ City | DEP - $176,376/ City - $216,987 | G0442 | Structural | 2016 | North Indian River Lagoon | 28.612628 | -80.805675 | 2017 | BMPTrains | yes | 112.381 | 290.511
24049 | City of Titusville | North IRL | A | IR1-5 | 0.35 | 0.47 | 0.54598 | 9.0513 | 1.237 | 4.9418 | 0.67536 | 1420 | Wholesale Sales and Services <Excluding warehouses associated with industrial use> | TV-14 | Main Street Basin | 295.956 | City of Titusville | DEP | Main Street Baffle Box with BAM | 2nd generation baffle box with media. | Baffle Boxes- Second Generation with Media | Completed | 2018 | 876 | 136 | A | 296 | $393,363 | $4,000 | DEP/ City | DEP - $176,376/ City - $216,987 | G0442 | Structural | 2016 | North Indian River Lagoon | 28.612628 | -80.805675 | 2017 | BMPTrains | yes | 187.0959 | 2209.489
24050 | City of Titusville | North IRL | A | IR1-5 | 0.35 | 0.47 | 0.61776 | 9.879 | 1.451 | 6.1029 | 0.8964 | 1210 | Fixed Single Family Units | TV-14 | Main Street Basin | 295.956 | City of Titusville | DEP | Main Street Baffle Box with BAM | 2nd generation baffle box with media. | Baffle Boxes- Second Generation with Media | Completed | 2018 | 876 | 136 | A | 296 | $393,363 | $4,000 | DEP/ City | DEP - $176,376/ City - $216,987 | G0442 | Structural | 2016 | North Indian River Lagoon | 28.612628 | -80.805675 | 2017 | BMPTrains | yes | 200 | 2500
24051 | City of Titusville | North IRL | A | IR1-5 | 0.35 | 0.47 | 0.0019888 | 10.1764 | 1.7989 | 0.020239 | 0.0035776 | 1480 | Cemeteries | TV-14 | Main Street Basin | 295.956 | City of Titusville | DEP | Main Street Baffle Box with BAM | 2nd generation baffle box with media. | Baffle Boxes- Second Generation with Media | Completed | 2018 | 876 | 136 | A | 296 | $393,363 | $4,000 | DEP/ City | DEP - $176,376/ City - $216,987 | G0442 | Structural | 2016 | North Indian River Lagoon | 28.612628 | -80.805675 | 2017 | BMPTrains | yes | 22.1496 | 8.0484
24052 | City of Titusville | North IRL | A | IR1-5 | 0.35 | 0.47 | 0.043655 | 9.4982 | 1.3324 | 0.41464 | 0.058165 | 1200 | Residential, Medium Density-Two-five dwellingunits per acre | TV-14 | Main Street Basin | 295.956 | City of Titusville | DEP | Main Street Baffle Box with BAM | 2nd generation baffle box with media. | Baffle Boxes- Second Generation with Media | Completed | 2018 | 876 | 136 | A | 296 | $393,363 | $4,000 | DEP/ City | DEP - $176,376/ City - $216,987 | G0442 | Structural | 2016 | North Indian River Lagoon | 28.612628 | -80.805675 | 2017 | BMPTrains | yes | 86.2082 | 176.6647
24053 | City of Titusville | North IRL | A | IR1-5 | 0.35 | 0.47 | 0.10223 | 9.4982 | 1.3324 | 0.97104 | 0.13621 | 1400 | Commercial and Services | TV-14 | Main Street Basin | 295.956 | City of Titusville | DEP | Main Street Baffle Box with BAM | 2nd generation baffle box with media. | Baffle Boxes- Second Generation with Media | Completed | 2018 | 876 | 136 | A | 296 | $393,363 | $4,000 | DEP/ City | DEP - $176,376/ City - $216,987 | G0442 | Structural | 2016 | North Indian River Lagoon | 28.612628 | -80.805675 | 2017 | BMPTrains | yes | 116.8396 | 413.7236
24054 | City of Titusville | North IRL | A | IR1-5 | 0.35 | 0.47 | 0.011861 | 9.4982 | 1.3324 | 0.11266 | 0.015804 | 1210 | Fixed Single Family Units | TV-14 | Main Street Basin | 295.956 | City of Titusville | DEP | Main Street Baffle Box with BAM | 2nd generation baffle box with media. | Baffle Boxes- Second Generation with Media | Completed | 2018 | 876 | 136 | A | 296 | $393,363 | $4,000 | DEP/ City | DEP - $176,376/ City - $216,987 | G0442 | Structural | 2016 | North Indian River Lagoon | 28.612628 | -80.805675 | 2017 | BMPTrains | yes | 46.3654 | 48.0012
24055 | City of Titusville | North IRL | A | IR1-5 | 0.35 | 0.47 | 0.013809 | 9.4982 | 1.3324 | 0.13116 | 0.018399 | 1410 | Retail Sales and Services | TV-14 | Main Street Basin | 295.956 | City of Titusville | DEP | Main Street Baffle Box with BAM | 2nd generation baffle box with media. | Baffle Boxes- Second Generation with Media | Completed | 2018 | 876 | 136 | A | 296 | $393,363 | $4,000 | DEP/ City | DEP - $176,376/ City - $216,987 | G0442 | Structural | 2016 | North Indian River Lagoon | 28.612628 | -80.805675 | 2017 | BMPTrains | yes | 68.4577 | 55.8825
24056 | City of Titusville | North IRL | A | IR1-5 | 0.35 | 0.47 | 0.2967 | 9.4982 | 1.3324 | 2.8181 | 0.39532 | 1550 | Other Light Industrial | TV-14 | Main Street Basin | 295.956 | City of Titusville | DEP | Main Street Baffle Box with BAM | 2nd generation baffle box with media. | Baffle Boxes- Second Generation with Media | Completed | 2018 | 876 | 136 | A | 296 | $393,363 | $4,000 | DEP/ City | DEP - $176,376/ City - $216,987 | G0442 | Structural | 2016 | North Indian River Lagoon | 28.612628 | -80.805675 | 2017 | BMPTrains | yes | 147.0057 | 1200.7103
24057 | City of Titusville | North IRL | A | IR1-5 | 0.35 | 0.47 | 0.45167 | 11.42 | 1.5401 | 5.1581 | 0.6956 | 1400 | Commercial and Services | TV-14 | Main Street Basin | 295.956 | City of Titusville | DEP | Main Street Baffle Box with BAM | 2nd generation baffle box with media. | Baffle Boxes- Second Generation with Media | Completed | 2018 | 876 | 136 | A | 296 | $393,363 | $4,000 | DEP/ City | DEP - $176,376/ City - $216,987 | G0442 | Structural | 2016 | North Indian River Lagoon | 28.612628 | -80.805675 | 2017 | BMPTrains | yes | 170.9125 | 1827.8508
24058 | City of Titusville | North IRL | A | IR1-5 | 0.35 | 0.47 | 0.16306 | 11.42 | 1.5401 | 1.8621 | 0.25112 | 1550 | Other Light Industrial | TV-14 | Main Street Basin | 295.956 | City of Titusville | DEP | Main Street Baffle Box with BAM | 2nd generation baffle box with media. | Baffle Boxes- Second Generation with Media | Completed | 2018 | 876 | 136 | A | 296 | $393,363 | $4,000 | DEP/ City | DEP - $176,376/ City - $216,987 | G0442 | Structural | 2016 | North Indian River Lagoon | 28.612628 | -80.805675 | 2017 | BMPTrains | yes | 126.2435 | 659.8785
24059 | City of Titusville | North IRL | A | IR1-5 | 0.35 | 0.47 | 0.0030322 | 11.42 | 1.5401 | 0.034628 | 0.0046697 | 1420 | Wholesale Sales and Services <Excluding warehouses associated with industrial use> | TV-14 | Main Street Basin | 295.956 | City of Titusville | DEP | Main Street Baffle Box with BAM | 2nd generation baffle box with media. | Baffle Boxes- Second Generation with Media | Completed | 2018 | 876 | 136 | A | 296 | $393,363 | $4,000 | DEP/ City | DEP - $176,376/ City - $216,987 | G0442 | Structural | 2016 | North Indian River Lagoon | 28.612628 | -80.805675 | 2017 | BMPTrains | yes | 17.6041 | 12.2708
24060 | City of Titusville | North IRL | A | IR1-5 | 0.35 | 0.47 | 0.61776 | 9.879 | 1.451 | 6.1029 | 0.8964 | 1210 | Fixed Single Family Units | TV-14 | Main Street Basin | 295.956 | City of Titusville | DEP | Main Street Baffle Box with BAM | 2nd generation baffle box with media. | Baffle Boxes- Second Generation with Media | Completed | 2018 | 876 | 136 | A | 296 | $393,363 | $4,000 | DEP/ City | DEP - $176,376/ City - $216,987 | G0442 | Structural | 2016 | North Indian River Lagoon | 28.612628 | -80.805675 | 2017 | BMPTrains | yes | 200 | 2500
24061 | City of Titusville | North IRL | A | IR1-5 | 0.35 | 0.47 | 0.014518 | 9.8841 | 1.4518 | 0.1435 | 0.021077 | 1210 | Fixed Single Family Units | TV-14 | Main Street Basin | 295.956 | City of Titusville | DEP | Main Street Baffle Box with BAM | 2nd generation baffle box with media. | Baffle Boxes- Second Generation with Media | Completed | 2018 | 876 | 136 | A | 296 | $393,363 | $4,000 | DEP/ City | DEP - $176,376/ City - $216,987 | G0442 | Structural | 2016 | North Indian River Lagoon | 28.612628 | -80.805675 | 2017 | BMPTrains | yes | 36.4574 | 58.7532
24062 | City of Titusville | North IRL | A | IR1-5 | 0.35 | 0.47 | 0.039626 | 9.8841 | 1.4518 | 0.39167 | 0.057528 | 1210 | Fixed Single Family Units | TV-14 | Main Street Basin | 295.956 | City of Titusville | DEP | Main Street Baffle Box with BAM | 2nd generation baffle box with media. | Baffle Boxes- Second Generation with Media | Completed | 2018 | 876 | 136 | A | 296 | $393,363 | $4,000 | DEP/ City | DEP - $176,376/ City - $216,987 | G0442 | Structural | 2016 | North Indian River Lagoon | 28.612628 | -80.805675 | 2017 | BMPTrains | yes | 50.7999 | 160.3601
24063 | City of Titusville | North IRL | A | IR1-5 | 0.35 | 0.47 | 0.10302 | 9.8841 | 1.4518 | 1.0183 | 0.14956 | 1210 | Fixed Single Family Units | TV-14 | Main Street Basin | 295.956 | City of Titusville | DEP | Main Street Baffle Box with BAM | 2nd generation baffle box with media. | Baffle Boxes- Second Generation with Media | Completed | 2018 | 876 | 136 | A | 296 | $393,363 | $4,000 | DEP/ City | DEP - $176,376/ City - $216,987 | G0442 | Structural | 2016 | North Indian River Lagoon | 28.612628 | -80.805675 | 2017 | BMPTrains | yes | 92.3986 | 416.9135
24064 | City of Titusville | North IRL | A | IR1-5 | 0.35 | 0.47 | 0.23795 | 9.8841 | 1.4518 | 2.3519 | 0.34545 | 1210 | Fixed Single Family Units | TV-14 | Main Street Basin | 295.956 | City of Titusville | DEP | Main Street Baffle Box with BAM | 2nd generation baffle box with media. | Baffle Boxes- Second Generation with Media | Completed | 2018 | 876 | 136 | A | 296 | $393,363 | $4,000 | DEP/ City | DEP - $176,376/ City - $216,987 | G0442 | Structural | 2016 | North Indian River Lagoon | 28.612628 | -80.805675 | 2017 | BMPTrains | yes | 127.7529 | 962.9527
24065 | City of Titusville | North IRL | A | IR1-5 | 0.35 | 0.47 | 0.1559 | 9.872 | 1.45 | 1.539 | 0.22605 | 1210 | Fixed Single Family Units | TV-14 | Main Street Basin | 295.956 | City of Titusville | DEP | Main Street Baffle Box with BAM | 2nd generation baffle box with media. | Baffle Boxes- Second Generation with Media | Completed | 2018 | 876 | 136 | A | 296 | $393,363 | $4,000 | DEP/ City | DEP - $176,376/ City - $216,987 | G0442 | Structural | 2016 | North Indian River Lagoon | 28.612628 | -80.805675 | 2017 | BMPTrains | yes | 102.7228 | 630.8866
24066 | City of Titusville | North IRL | A | IR1-5 | 0.35 | 0.47 | 0.22725 | 9.872 | 1.45 | 2.2434 | 0.32952 | 1210 | Fixed Single Family Units | TV-14 | Main Street Basin | 295.956 | City of Titusville | DEP | Main Street Baffle Box with BAM | 2nd generation baffle box with media. | Baffle Boxes- Second Generation with Media | Completed | 2018 | 876 | 136 | A | 296 | $393,363 | $4,000 | DEP/ City | DEP - $176,376/ City - $216,987 | G0442 | Structural | 2016 | North Indian River Lagoon | 28.612628 | -80.805675 | 2017 | BMPTrains | yes | 141.1318 | 919.6627
24067 | City of Titusville | North IRL | A | IR1-5 | 0.35 | 0.47 | 0.23461 | 9.872 | 1.45 | 2.3161 | 0.3402 | 1210 | Fixed Single Family Units | TV-14 | Main Street Basin | 295.956 | City of Titusville | DEP | Main Street Baffle Box with BAM | 2nd generation baffle box with media. | Baffle Boxes- Second Generation with Media | Completed | 2018 | 876 | 136 | A | 296 | $393,363 | $4,000 | DEP/ City | DEP - $176,376/ City - $216,987 | G0442 | Structural | 2016 | North Indian River Lagoon | 28.612628 | -80.805675 | 2017 | BMPTrains | yes | 127.4632 | 949.4508
24068 | City of Titusville | North IRL | A | IR1-5 | 0.35 | 0.47 | 0.017101 | 11.3766 | 1.5053 | 0.19455 | 0.025741 | 1210 | Fixed Single Family Units | TV-14 | Main Street Basin | 295.956 | City of Titusville | DEP | Main Street Baffle Box with BAM | 2nd generation baffle box with media. | Baffle Boxes- Second Generation with Media | Completed | 2018 | 876 | 136 | A | 296 | $393,363 | $4,000 | DEP/ City | DEP - $176,376/ City - $216,987 | G0442 | Structural | 2016 | North Indian River Lagoon | 28.612628 | -80.805675 | 2017 | BMPTrains | yes | 49.0703 | 69.2033
24069 | City of Titusville | North IRL | A | IR1-5 | 0.35 | 0.47 | 0.023606 | 11.3766 | 1.5053 | 0.26856 | 0.035534 | 1210 | Fixed Single Family Units | TV-14 | Main Street Basin | 295.956 | City of Titusville | DEP | Main Street Baffle Box with BAM | 2nd generation baffle box with media. | Baffle Boxes- Second Generation with Media | Completed | 2018 | 876 | 136 | A | 296 | $393,363 | $4,000 | DEP/ City | DEP - $176,376/ City - $216,987 | G0442 | Structural | 2016 | North Indian River Lagoon | 28.612628 | -80.805675 | 2017 | BMPTrains | yes | 63.8227 | 95.5307
24070 | City of Titusville | North IRL | A | IR1-5 | 0.35 | 0.47 | 0.0078312 | 11.3766 | 1.5053 | 0.089093 | 0.011788 | 1430 | Professional Services | TV-14 | Main Street Basin | 295.956 | City of Titusville | DEP | Main Street Baffle Box with BAM | 2nd generation baffle box with media. | Baffle Boxes- Second Generation with Media | Completed | 2018 | 876 | 136 | A | 296 | $393,363 | $4,000 | DEP/ City | DEP - $176,376/ City - $216,987 | G0442 | Structural | 2016 | North Indian River Lagoon | 28.612628 | -80.805675 | 2017 | BMPTrains | yes | 63.2859 | 31.6919
24071 | City of Titusville | North IRL | A | IR1-5 | 0.35 | 0.47 | 0.1767 | 11.3766 | 1.5053 | 2.0102 | 0.26598 | 1430 | Professional Services | TV-14 | Main Street Basin | 295.956 | City of Titusville | DEP | Main Street Baffle Box with BAM | 2nd generation baffle box with media. | Baffle Boxes- Second Generation with Media | Completed | 2018 | 876 | 136 | A | 296 | $393,363 | $4,000 | DEP/ City | DEP - $176,376/ City - $216,987 | G0442 | Structural | 2016 | North Indian River Lagoon | 28.612628 | -80.805675 | 2017 | BMPTrains | yes | 107.6569 | 715.0743
24072 | City of Titusville | North IRL | A | IR1-5 | 0.35 | 0.47 | 0.18805 | 11.3766 | 1.5053 | 2.1394 | 0.28307 | 1430 | Professional Services | TV-14 | Main Street Basin | 295.956 | City of Titusville | DEP | Main Street Baffle Box with BAM | 2nd generation baffle box with media. | Baffle Boxes- Second Generation with Media | Completed | 2018 | 876 | 136 | A | 296 | $393,363 | $4,000 | DEP/ City | DEP - $176,376/ City - $216,987 | G0442 | Structural | 2016 | North Indian River Lagoon | 28.612628 | -80.805675 | 2017 | BMPTrains | yes | 110.6821 | 761.0268
24073 | City of Titusville | North IRL | A | IR1-5 | 0.35 | 0.47 | 0.2224 | 9.8577 | 1.448 | 2.1924 | 0.32203 | 1200 | Residential, Medium Density-Two-five dwellingunits per acre | TV-14 | Main Street Basin | 295.956 | City of Titusville | DEP | Main Street Baffle Box with BAM | 2nd generation baffle box with media. | Baffle Boxes- Second Generation with Media | Completed | 2018 | 876 | 136 | A | 296 | $393,363 | $4,000 | DEP/ City | DEP - $176,376/ City - $216,987 | G0442 | Structural | 2016 | North Indian River Lagoon | 28.612628 | -80.805675 | 2017 | BMPTrains | yes | 156.3571 | 900.0256
24074 | City of Titusville | North IRL | A | IR1-5 | 0.35 | 0.47 | 0.093167 | 9.8577 | 1.448 | 0.91841 | 0.1349 | 1210 | Fixed Single Family Units | TV-14 | Main Street Basin | 295.956 | City of Titusville | DEP | Main Street Baffle Box with BAM | 2nd generation baffle box with media. | Baffle Boxes- Second Generation with Media | Completed | 2018 | 876 | 136 | A | 296 | $393,363 | $4,000 | DEP/ City | DEP - $176,376/ City - $216,987 | G0442 | Structural | 2016 | North Indian River Lagoon | 28.612628 | -80.805675 | 2017 | BMPTrains | yes | 78.0953 | 377.0341
24075 | City of Titusville | North IRL | A | IR1-5 | 0.35 | 0.47 | 0.054277 | 9.8577 | 1.448 | 0.53504 | 0.078591 | 1210 | Fixed Single Family Units | TV-14 | Main Street Basin | 295.956 | City of Titusville | DEP | Main Street Baffle Box with BAM | 2nd generation baffle box with media. | Baffle Boxes- Second Generation with Media | Completed | 2018 | 876 | 136 | A | 296 | $393,363 | $4,000 | DEP/ City | DEP - $176,376/ City - $216,987 | G0442 | Structural | 2016 | North Indian River Lagoon | 28.612628 | -80.805675 | 2017 | BMPTrains | yes | 60.0409 | 219.65
24076 | City of Titusville | North IRL | A | IR1-5 | 0.35 | 0.47 | 0.081722 | 9.8577 | 1.448 | 0.80559 | 0.11833 | 1210 | Fixed Single Family Units | TV-14 | Main Street Basin | 295.956 | City of Titusville | DEP | Main Street Baffle Box with BAM | 2nd generation baffle box with media. | Baffle Boxes- Second Generation with Media | Completed | 2018 | 876 | 136 | A | 296 | $393,363 | $4,000 | DEP/ City | DEP - $176,376/ City - $216,987 | G0442 | Structural | 2016 | North Indian River Lagoon | 28.612628 | -80.805675 | 2017 | BMPTrains | yes | 77.3676 | 330.7158
24077 | City of Titusville | North IRL | A | IR1-5 | 0.35 | 0.47 | 0.11199 | 9.8577 | 1.448 | 1.1039 | 0.16215 | 1210 | Fixed Single Family Units | TV-14 | Main Street Basin | 295.956 | City of Titusville | DEP | Main Street Baffle Box with BAM | 2nd generation baffle box with media. | Baffle Boxes- Second Generation with Media | Completed | 2018 | 876 | 136 | A | 296 | $393,363 | $4,000 | DEP/ City | DEP - $176,376/ City - $216,987 | G0442 | Structural | 2016 | North Indian River Lagoon | 28.612628 | -80.805675 | 2017 | BMPTrains | yes | 85.4244 | 453.1933
24078 | City of Titusville | North IRL | A | IR1-5 | 0.35 | 0.47 | 0.05421 | 9.8577 | 1.448 | 0.53439 | 0.078494 | 1210 | Fixed Single Family Units | TV-14 | Main Street Basin | 295.956 | City of Titusville | DEP | Main Street Baffle Box with BAM | 2nd generation baffle box with media. | Baffle Boxes- Second Generation with Media | Completed | 2018 | 876 | 136 | A | 296 | $393,363 | $4,000 | DEP/ City | DEP - $176,376/ City - $216,987 | G0442 | Structural | 2016 | North Indian River Lagoon | 28.612628 | -80.805675 | 2017 | BMPTrains | yes | 60.1188 | 219.3812
24079 | City of Titusville | North IRL | A | IR1-5 | 0.35 | 0.47 | 0.087373 | 8.6434 | 1.1514 | 0.7552 | 0.1006 | 1700 | Institutional (Educational,religious,health and military facilities) | TV-14 | Main Street Basin | 295.956 | City of Titusville | DEP | Main Street Baffle Box with BAM | 2nd generation baffle box with media. | Baffle Boxes- Second Generation with Media | Completed | 2018 | 876 | 136 | A | 296 | $393,363 | $4,000 | DEP/ City | DEP - $176,376/ City - $216,987 | G0442 | Structural | 2016 | North Indian River Lagoon | 28.612628 | -80.805675 | 2017 | BMPTrains | yes | 79.0147 | 353.5856
24080 | City of Titusville | North IRL | A | IR1-5 | 0.35 | 0.47 | 0.080321 | 8.6434 | 1.1514 | 0.69425 | 0.092481 | 8120 | Railroads | TV-14 | Main Street Basin | 295.956 | City of Titusville | DEP | Main Street Baffle Box with BAM | 2nd generation baffle box with media. | Baffle Boxes- Second Generation with Media | Completed | 2018 | 876 | 136 | A | 296 | $393,363 | $4,000 | DEP/ City | DEP - $176,376/ City - $216,987 | G0442 | Structural | 2016 | North Indian River Lagoon | 28.612628 | -80.805675 | 2017 | BMPTrains | yes | 77.6942 | 325.0491
24081 | City of Titusville | North IRL | A | IR1-5 | 0.35 | 0.47 | 0.24639 | 10.7915 | 1.8758 | 2.6589 | 0.46219 | 1210 | Fixed Single Family Units | TV-14 | Main Street Basin | 295.956 | City of Titusville | DEP | Main Street Baffle Box with BAM | 2nd generation baffle box with media. | Baffle Boxes- Second Generation with Media | Completed | 2018 | 876 | 136 | A | 296 | $393,363 | $4,000 | DEP/ City | DEP - $176,376/ City - $216,987 | G0442 | Structural | 2016 | North Indian River Lagoon | 28.612628 | -80.805675 | 2017 | BMPTrains | yes | 138.2258 | 997.1136
24082 | City of Titusville | North IRL | A | IR1-5 | 0.35 | 0.47 | 0.018587 | 10.7915 | 1.8758 | 0.20058 | 0.034866 | 1210 | Fixed Single Family Units | TV-14 | Main Street Basin | 295.956 | City of Titusville | DEP | Main Street Baffle Box with BAM | 2nd generation baffle box with media. | Baffle Boxes- Second Generation with Media | Completed | 2018 | 876 | 136 | A | 296 | $393,363 | $4,000 | DEP/ City | DEP - $176,376/ City - $216,987 | G0442 | Structural | 2016 | North Indian River Lagoon | 28.612628 | -80.805675 | 2017 | BMPTrains | yes | 86.8084 | 75.2179
24083 | City of Titusville | North IRL | A | IR1-5 | 0.35 | 0.47 | 0.24323 | 10.7915 | 1.8758 | 2.6248 | 0.45626 | 1320 | Mobile Home Units | TV-14 | Main Street Basin | 295.956 | City of Titusville | DEP | Main Street Baffle Box with BAM | 2nd generation baffle box with media. | Baffle Boxes- Second Generation with Media | Completed | 2018 | 876 | 136 | A | 296 | $393,363 | $4,000 | DEP/ City | DEP - $176,376/ City - $216,987 | G0442 | Structural | 2016 | North Indian River Lagoon | 28.612628 | -80.805675 | 2017 | BMPTrains | yes | 136.7966 | 984.3193
24084 | City of Titusville | North IRL | A | IR1-5 | 0.35 | 0.47 | 0.0057604 | 10.7915 | 1.8758 | 0.062164 | 0.010806 | 1210 | Fixed Single Family Units | TV-14 | Main Street Basin | 295.956 | City of Titusville | DEP | Main Street Baffle Box with BAM | 2nd generation baffle box with media. | Baffle Boxes- Second Generation with Media | Completed | 2018 | 876 | 136 | A | 296 | $393,363 | $4,000 | DEP/ City | DEP - $176,376/ City - $216,987 | G0442 | Structural | 2016 | North Indian River Lagoon | 28.612628 | -80.805675 | 2017 | BMPTrains | yes | 22.4017 | 23.3117
24085 | City of Titusville | North IRL | A | IR1-5 | 0.35 | 0.47 | 0.082321 | 10.7915 | 1.8758 | 0.88837 | 0.15442 | 1310 | Fixed Single Family Units | TV-14 | Main Street Basin | 295.956 | City of Titusville | DEP | Main Street Baffle Box with BAM | 2nd generation baffle box with media. | Baffle Boxes- Second Generation with Media | Completed | 2018 | 876 | 136 | A | 296 | $393,363 | $4,000 | DEP/ City | DEP - $176,376/ City - $216,987 | G0442 | Structural | 2016 | North Indian River Lagoon | 28.612628 | -80.805675 | 2017 | BMPTrains | yes | 115.3314 | 333.142
24086 | City of Titusville | North IRL | A | IR1-5 | 0.35 | 0.47 | 0.45376 | 8.4344 | 1.1789 | 3.8272 | 0.53495 | 1100 | Residential, Low Density-Less than two dwelling units/acre | TV-14 | Main Street Basin | 295.956 | City of Titusville | DEP | Main Street Baffle Box with BAM | 2nd generation baffle box with media. | Baffle Boxes- Second Generation with Media | Completed | 2018 | 876 | 136 | A | 296 | $393,363 | $4,000 | DEP/ City | DEP - $176,376/ City - $216,987 | G0442 | Structural | 2016 | North Indian River Lagoon | 28.612628 | -80.805675 | 2017 | BMPTrains | yes | 177.9282 | 1836.2962
24087 | City of Titusville | North IRL | A | IR1-5 | 0.35 | 0.47 | 0.044875 | 8.4344 | 1.1789 | 0.37849 | 0.052904 | 1200 | Residential, Medium Density-Two-five dwellingunits per acre | TV-14 | Main Street Basin | 295.956 | City of Titusville | DEP | Main Street Baffle Box with BAM | 2nd generation baffle box with media. | Baffle Boxes- Second Generation with Media | Completed | 2018 | 876 | 136 | A | 296 | $393,363 | $4,000 | DEP/ City | DEP - $176,376/ City - $216,987 | G0442 | Structural | 2016 | North Indian River Lagoon | 28.612628 | -80.805675 | 2017 | BMPTrains | yes | 165.0071 | 181.6021
24088 | City of Titusville | North IRL | A | IR1-5 | 0.35 | 0.47 | 0.11913 | 8.4344 | 1.1789 | 1.0048 | 0.14045 | 1210 | Fixed Single Family Units | TV-14 | Main Street Basin | 295.956 | City of Titusville | DEP | Main Street Baffle Box with BAM | 2nd generation baffle box with media. | Baffle Boxes- Second Generation with Media | Completed | 2018 | 876 | 136 | A | 296 | $393,363 | $4,000 | DEP/ City | DEP - $176,376/ City - $216,987 | G0442 | Structural | 2016 | North Indian River Lagoon | 28.612628 | -80.805675 | 2017 | BMPTrains | yes | 113.8433 | 482.1017
24089 | City of Titusville | North IRL | A | IR1-5 | 0.35 | 0.47 | 0.3725 | 10.8662 | 1.5234 | 4.0476 | 0.56745 | 1210 | Fixed Single Family Units | TV-14 | Main Street Basin | 295.956 | City of Titusville | DEP | Main Street Baffle Box with BAM | 2nd generation baffle box with media. | Baffle Boxes- Second Generation with Media | Completed | 2018 | 876 | 136 | A | 296 | $393,363 | $4,000 | DEP/ City | DEP - $176,376/ City - $216,987 | G0442 | Structural | 2016 | North Indian River Lagoon | 28.612628 | -80.805675 | 2017 | BMPTrains | yes | 160.3123 | 1507.4387
24090 | City of Titusville | North IRL | A | IR1-5 | 0.35 | 0.47 | 0.24527 | 10.8662 | 1.5234 | 2.6651 | 0.37363 | 1410 | Retail Sales and Services | TV-14 | Main Street Basin | 295.956 | City of Titusville | DEP | Main Street Baffle Box with BAM | 2nd generation baffle box with media. | Baffle Boxes- Second Generation with Media | Completed | 2018 | 876 | 136 | A | 296 | $393,363 | $4,000 | DEP/ City | DEP - $176,376/ City - $216,987 | G0442 | Structural | 2016 | North Indian River Lagoon | 28.612628 | -80.805675 | 2017 | BMPTrains | yes | 139.7172 | 992.5613
24091 | City of Titusville | North IRL | A | IR1-5 | 0.35 | 0.47 | 0.094118 | 12.1624 | 1.6029 | 1.1447 | 0.15086 | 1400 | Commercial and Services | TV-14 | Main Street Basin | 295.956 | City of Titusville | DEP | Main Street Baffle Box with BAM | 2nd generation baffle box with media. | Baffle Boxes- Second Generation with Media | Completed | 2018 | 876 | 136 | A | 296 | $393,363 | $4,000 | DEP/ City | DEP - $176,376/ City - $216,987 | G0442 | Structural | 2016 | North Indian River Lagoon | 28.612628 | -80.805675 | 2017 | BMPTrains | yes | 101.1002 | 380.8806
24092 | City of Titusville | North IRL | A | IR1-5 | 0.35 | 0.47 | 0.00079954 | 12.1624 | 1.6029 | 0.0097243 | 0.0012816 | 1410 | Retail Sales and Services | TV-14 | Main Street Basin | 295.956 | City of Titusville | DEP | Main Street Baffle Box with BAM | 2nd generation baffle box with media. | Baffle Boxes- Second Generation with Media | Completed | 2018 | 876 | 136 | A | 296 | $393,363 | $4,000 | DEP/ City | DEP - $176,376/ City - $216,987 | G0442 | Structural | 2016 | North Indian River Lagoon | 28.612628 | -80.805675 | 2017 | BMPTrains | yes | 8.2113 | 3.2356
24093 | City of Titusville | North IRL | A | IR1-5 | 0.35 | 0.47 | 0.0015259 | 12.1624 | 1.6029 | 0.018559 | 0.0024459 | 1410 | Retail Sales and Services | TV-14 | Main Street Basin | 295.956 | City of Titusville | DEP | Main Street Baffle Box with BAM | 2nd generation baffle box with media. | Baffle Boxes- Second Generation with Media | Completed | 2018 | 876 | 136 | A | 296 | $393,363 | $4,000 | DEP/ City | DEP - $176,376/ City - $216,987 | G0442 | Structural | 2016 | North Indian River Lagoon | 28.612628 | -80.805675 | 2017 | BMPTrains | yes | 18.8815 | 6.1752
24094 | City of Titusville | North IRL | A | IR1-5 | 0.35 | 0.47 | 0.27647 | 9.0801 | 1.3233 | 2.5103 | 0.36585 | 1100 | Residential, Low Density-Less than two dwelling units/acre | TV-14 | Main Street Basin | 295.956 | City of Titusville | DEP | Main Street Baffle Box with BAM | 2nd generation baffle box with media. | Baffle Boxes- Second Generation with Media | Completed | 2018 | 876 | 136 | A | 296 | $393,363 | $4,000 | DEP/ City | DEP - $176,376/ City - $216,987 | G0442 | Structural | 2016 | North Indian River Lagoon | 28.612628 | -80.805675 | 2017 | BMPTrains | yes | 150.5557 | 1118.8229
24095 | City of Titusville | North IRL | A | IR1-5 | 0.35 | 0.47 | 0.17883 | 9.0801 | 1.3233 | 1.6238 | 0.23664 | 1200 | Residential, Medium Density-Two-five dwellingunits per acre | TV-14 | Main Street Basin | 295.956 | City of Titusville | DEP | Main Street Baffle Box with BAM | 2nd generation baffle box with media. | Baffle Boxes- Second Generation with Media | Completed | 2018 | 876 | 136 | A | 296 | $393,363 | $4,000 | DEP/ City | DEP - $176,376/ City - $216,987 | G0442 | Structural | 2016 | North Indian River Lagoon | 28.612628 | -80.805675 | 2017 | BMPTrains | yes | 151.4196 | 723.6884
24096 | City of Titusville | North IRL | A | IR1-5 | 0.35 | 0.47 | 0.062066 | 9.0801 | 1.3233 | 0.56356 | 0.082131 | 1210 | Fixed Single Family Units | TV-14 | Main Street Basin | 295.956 | City of Titusville | DEP | Main Street Baffle Box with BAM | 2nd generation baffle box with media. | Baffle Boxes- Second Generation with Media | Completed | 2018 | 876 | 136 | A | 296 | $393,363 | $4,000 | DEP/ City | DEP - $176,376/ City - $216,987 | G0442 | Structural | 2016 | North Indian River Lagoon | 28.612628 | -80.805675 | 2017 | BMPTrains | yes | 63.5234 | 251.1715
24097 | City of Titusville | North IRL | A | IR1-5 | 0.35 | 0.47 | 0.069188 | 9.0801 | 1.3233 | 0.62823 | 0.091555 | 1210 | Fixed Single Family Units | TV-14 | Main Street Basin | 295.956 | City of Titusville | DEP | Main Street Baffle Box with BAM | 2nd generation baffle box with media. | Baffle Boxes- Second Generation with Media | Completed | 2018 | 876 | 136 | A | 296 | $393,363 | $4,000 | DEP/ City | DEP - $176,376/ City - $216,987 | G0442 | Structural | 2016 | North Indian River Lagoon | 28.612628 | -80.805675 | 2017 | BMPTrains | yes | 67.0501 | 279.9934
24098 | City of Titusville | North IRL | A | IR1-5 | 0.35 | 0.47 | 0.031215 | 9.0801 | 1.3233 | 0.28344 | 0.041307 | 1300 | Residential, High Density | TV-14 | Main Street Basin | 295.956 | City of Titusville | DEP | Main Street Baffle Box with BAM | 2nd generation baffle box with media. | Baffle Boxes- Second Generation with Media | Completed | 2018 | 876 | 136 | A | 296 | $393,363 | $4,000 | DEP/ City | DEP - $176,376/ City - $216,987 | G0442 | Structural | 2016 | North Indian River Lagoon | 28.612628 | -80.805675 | 2017 | BMPTrains | yes | 48.4104 | 126.3239
24099 | City of Titusville | North IRL | A | IR1-5 | 0.35 | 0.47 | 0.00046825 | 9.0268 | 1.3322 | 0.0042268 | 0.00062382 | 1750 | Governmental | TV-14 | Main Street Basin | 295.956 | City of Titusville | DEP | Main Street Baffle Box with BAM | 2nd generation baffle box with media. | Baffle Boxes- Second Generation with Media | Completed | 2018 | 876 | 136 | A | 296 | $393,363 | $4,000 | DEP/ City | DEP - $176,376/ City - $216,987 | G0442 | Structural | 2016 | North Indian River Lagoon | 28.612628 | -80.805675 | 2017 | BMPTrains | yes | 15.2998 | 1.8949
24100 | City of Titusville | North IRL | A | IR1-5 | 0.35 | 0.47 | 0.3942 | 7.8784 | 1.0931 | 3.1056 | 0.43089 | 1480 | Cemeteries | TV-14 | Main Street Basin | 295.956 | City of Titusville | DEP | Main Street Baffle Box with BAM | 2nd generation baffle box with media. | Baffle Boxes- Second Generation with Media | Completed | 2018 | 876 | 136 | A | 296 | $393,363 | $4,000 | DEP/ City | DEP - $176,376/ City - $216,987 | G0442 | Structural | 2016 | North Indian River Lagoon | 28.612628 | -80.805675 | 2017 | BMPTrains | yes | 224.7802 | 1595.2666
24101 | City of Titusville | North IRL | A | IR1-5 | 0.35 | 0.47 | 0.18141 | 8.7861 | 1.2308 | 1.5939 | 0.22328 | 1200 | Residential, Medium Density-Two-five dwellingunits per acre | TV-14 | Main Street Basin | 295.956 | City of Titusville | DEP | Main Street Baffle Box with BAM | 2nd generation baffle box with media. | Baffle Boxes- Second Generation with Media | Completed | 2018 | 876 | 136 | A | 296 | $393,363 | $4,000 | DEP/ City | DEP - $176,376/ City - $216,987 | G0442 | Structural | 2016 | North Indian River Lagoon | 28.612628 | -80.805675 | 2017 | BMPTrains | yes | 130.8543 | 734.1448
24102 | City of Titusville | North IRL | A | IR1-5 | 0.35 | 0.47 | 0.0072066 | 8.7861 | 1.2308 | 0.063318 | 0.00887 | 1400 | Commercial and Services | TV-14 | Main Street Basin | 295.956 | City of Titusville | DEP | Main Street Baffle Box with BAM | 2nd generation baffle box with media. | Baffle Boxes- Second Generation with Media | Completed | 2018 | 876 | 136 | A | 296 | $393,363 | $4,000 | DEP/ City | DEP - $176,376/ City - $216,987 | G0442 | Structural | 2016 | North Indian River Lagoon | 28.612628 | -80.805675 | 2017 | BMPTrains | yes | 21.6258 | 29.1642
24103 | City of Titusville | North IRL | A | IR1-5 | 0.35 | 0.47 | 0.0020824 | 8.7861 | 1.2308 | 0.018296 | 0.002563 | 1210 | Fixed Single Family Units | TV-14 | Main Street Basin | 295.956 | City of Titusville | DEP | Main Street Baffle Box with BAM | 2nd generation baffle box with media. | Baffle Boxes- Second Generation with Media | Completed | 2018 | 876 | 136 | A | 296 | $393,363 | $4,000 | DEP/ City | DEP - $176,376/ City - $216,987 | G0442 | Structural | 2016 | North Indian River Lagoon | 28.612628 | -80.805675 | 2017 | BMPTrains | yes | 13.4487 | 8.4272
24104 | City of Titusville | North IRL | A | IR1-5 | 0.35 | 0.47 | 0.05318 | 8.7861 | 1.2308 | 0.46725 | 0.065454 | 1720 | Religious | TV-14 | Main Street Basin | 295.956 | City of Titusville | DEP | Main Street Baffle Box with BAM | 2nd generation baffle box with media. | Baffle Boxes- Second Generation with Media | Completed | 2018 | 876 | 136 | A | 296 | $393,363 | $4,000 | DEP/ City | DEP - $176,376/ City - $216,987 | G0442 | Structural | 2016 | North Indian River Lagoon | 28.612628 | -80.805675 | 2017 | BMPTrains | yes | 79.4135 | 215.2113
24105 | City of Titusville | North IRL | A | IR1-5 | 0.35 | 0.47 | 0.37249 | 8.7861 | 1.2308 | 3.2727 | 0.45846 | 1720 | Religious | TV-14 | Main Street Basin | 295.956 | City of Titusville | DEP | Main Street Baffle Box with BAM | 2nd generation baffle box with media. | Baffle Boxes- Second Generation with Media | Completed | 2018 | 876 | 136 | A | 296 | $393,363 | $4,000 | DEP/ City | DEP - $176,376/ City - $216,987 | G0442 | Structural | 2016 | North Indian River Lagoon | 28.612628 | -80.805675 | 2017 | BMPTrains | yes | 156.0512 | 1507.3944
24106 | City of Titusville | North IRL | A | IR1-5 | 0.35 | 0.47 | 0.0013981 | 8.7861 | 1.2308 | 0.012284 | 0.0017208 | 1210 | Fixed Single Family Units | TV-14 | Main Street Basin | 295.956 | City of Titusville | DEP | Main Street Baffle Box with BAM | 2nd generation baffle box with media. | Baffle Boxes- Second Generation with Media | Completed | 2018 | 876 | 136 | A | 296 | $393,363 | $4,000 | DEP/ City | DEP - $176,376/ City - $216,987 | G0442 | Structural | 2016 | North Indian River Lagoon | 28.612628 | -80.805675 | 2017 | BMPTrains | yes | 40.6701 | 5.6581
24107 | City of Titusville | North IRL | A | IR1-5 | 0.35 | 0.47 | 0.47601 | 8.3108 | 1.1709 | 3.956 | 0.55737 | 1480 | Cemeteries | TV-14 | Main Street Basin | 295.956 | City of Titusville | DEP | Main Street Baffle Box with BAM | 2nd generation baffle box with media. | Baffle Boxes- Second Generation with Media | Completed | 2018 | 876 | 136 | A | 296 | $393,363 | $4,000 | DEP/ City | DEP - $176,376/ City - $216,987 | G0442 | Structural | 2016 | North Indian River Lagoon | 28.612628 | -80.805675 | 2017 | BMPTrains | yes | 190.4263 | 1926.331
24108 | Natural Lands | North IRL | A | IR1-5 | 0.35 | 0.47 | 0.0038106 | 8.3108 | 1.1709 | 0.031669 | 0.0044619 | 4340 | Hardwood Conifer Mixed | TV-14 | Main Street Basin | 295.956 | City of Titusville | DEP | Main Street Baffle Box with BAM | 2nd generation baffle box with media. | Baffle Boxes- Second Generation with Media | Completed | 2018 | 876 | 136 | A | 296 | $393,363 | $4,000 | DEP/ City | DEP - $176,376/ City - $216,987 | G0442 | Structural | 2016 | North Indian River Lagoon | 28.612628 | -80.805675 | 2017 | BMPTrains | yes | 43.931 | 15.421
24109 | City of Titusville | North IRL | A | IR1-5 | 0.35 | 0.47 | 0.048081 | 8.3108 | 1.1709 | 0.39959 | 0.056299 | 1210 | Fixed Single Family Units | TV-14 | Main Street Basin | 295.956 | City of Titusville | DEP | Main Street Baffle Box with BAM | 2nd generation baffle box with media. | Baffle Boxes- Second Generation with Media | Completed | 2018 | 876 | 136 | A | 296 | $393,363 | $4,000 | DEP/ City | DEP - $176,376/ City - $216,987 | G0442 | Structural | 2016 | North Indian River Lagoon | 28.612628 | -80.805675 | 2017 | BMPTrains | yes | 87.2003 | 194.5772
24110 | City of Titusville | North IRL | A | IR1-5 | 0.35 | 0.47 | 0.089865 | 8.3108 | 1.1709 | 0.74685 | 0.10523 | 1210 | Fixed Single Family Units | TV-14 | Main Street Basin | 295.956 | City of Titusville | DEP | Main Street Baffle Box with BAM | 2nd generation baffle box with media. | Baffle Boxes- Second Generation with Media | Completed | 2018 | 876 | 136 | A | 296 | $393,363 | $4,000 | DEP/ City | DEP - $176,376/ City - $216,987 | G0442 | Structural | 2016 | North Indian River Lagoon | 28.612628 | -80.805675 | 2017 | BMPTrains | yes | 113.5424 | 363.6708
24111 | Natural Lands | North IRL | A | IR1-5 | 0.35 | 0.47 | 0.0074829 | 7.7096 | 0.94014 | 0.05769 | 0.007035 | 6300 | Wetland Forested Mixed | TV-14 | Main Street Basin | 295.956 | City of Titusville | DEP | Main Street Baffle Box with BAM | 2nd generation baffle box with media. | Baffle Boxes- Second Generation with Media | Completed | 2018 | 876 | 136 | A | 296 | $393,363 | $4,000 | DEP/ City | DEP - $176,376/ City - $216,987 | G0442 | Structural | 2016 | North Indian River Lagoon | 28.612628 | -80.805675 | 2017 | BMPTrains | yes | 32.5866 | 30.2824
24112 | City of Titusville | North IRL | A | IR1-5 | 0.35 | 0.47 | 0.090268 | 12.5202 | 1.6515 | 1.1302 | 0.14908 | 1400 | Commercial and Services | TV-14 | Main Street Basin | 295.956 | City of Titusville | DEP | Main Street Baffle Box with BAM | 2nd generation baffle box with media. | Baffle Boxes- Second Generation with Media | Completed | 2018 | 876 | 136 | A | 296 | $393,363 | $4,000 | DEP/ City | DEP - $176,376/ City - $216,987 | G0442 | Structural | 2016 | North Indian River Lagoon | 28.612628 | -80.805675 | 2017 | BMPTrains | yes | 173.5812 | 365.3034
24113 | City of Titusville | North IRL | A | IR1-5 | 0.35 | 0.47 | 0.30918 | 12.5202 | 1.6515 | 3.871 | 0.5106 | 1410 | Retail Sales and Services | TV-14 | Main Street Basin | 295.956 | City of Titusville | DEP | Main Street Baffle Box with BAM | 2nd generation baffle box with media. | Baffle Boxes- Second Generation with Media | Completed | 2018 | 876 | 136 | A | 296 | $393,363 | $4,000 | DEP/ City | DEP - $176,376/ City - $216,987 | G0442 | Structural | 2016 | North Indian River Lagoon | 28.612628 | -80.805675 | 2017 | BMPTrains | yes | 168.5302 | 1251.2006
24114 | City of Titusville | North IRL | A | IR1-5 | 0.35 | 0.47 | 0.040185 | 11.7092 | 1.602 | 0.47053 | 0.064378 | 1400 | Commercial and Services | TV-14 | Main Street Basin | 295.956 | City of Titusville | DEP | Main Street Baffle Box with BAM | 2nd generation baffle box with media. | Baffle Boxes- Second Generation with Media | Completed | 2018 | 876 | 136 | A | 296 | $393,363 | $4,000 | DEP/ City | DEP - $176,376/ City - $216,987 | G0442 | Structural | 2016 | North Indian River Lagoon | 28.612628 | -80.805675 | 2017 | BMPTrains | yes | 51.6477 | 162.6231
24115 | City of Titusville | North IRL | A | IR1-5 | 0.35 | 0.47 | 0.12072 | 11.7092 | 1.602 | 1.4136 | 0.19341 | 1210 | Fixed Single Family Units | TV-14 | Main Street Basin | 295.956 | City of Titusville | DEP | Main Street Baffle Box with BAM | 2nd generation baffle box with media. | Baffle Boxes- Second Generation with Media | Completed | 2018 | 876 | 136 | A | 296 | $393,363 | $4,000 | DEP/ City | DEP - $176,376/ City - $216,987 | G0442 | Structural | 2016 | North Indian River Lagoon | 28.612628 | -80.805675 | 2017 | BMPTrains | yes | 93.5793 | 488.5559
24116 | City of Titusville | North IRL | A | IR1-5 | 0.35 | 0.47 | 0.31836 | 11.7092 | 1.602 | 3.7278 | 0.51003 | 1410 | Retail Sales and Services | TV-14 | Main Street Basin | 295.956 | City of Titusville | DEP | Main Street Baffle Box with BAM | 2nd generation baffle box with media. | Baffle Boxes- Second Generation with Media | Completed | 2018 | 876 | 136 | A | 296 | $393,363 | $4,000 | DEP/ City | DEP - $176,376/ City - $216,987 | G0442 | Structural | 2016 | North Indian River Lagoon | 28.612628 | -80.805675 | 2017 | BMPTrains | yes | 144.1161 | 1288.3677
24117 | City of Titusville | North IRL | A | IR1-5 | 0.35 | 0.47 | 0.089749 | 11.7092 | 1.602 | 1.0509 | 0.14378 | 1210 | Fixed Single Family Units | TV-14 | Main Street Basin | 295.956 | City of Titusville | DEP | Main Street Baffle Box with BAM | 2nd generation baffle box with media. | Baffle Boxes- Second Generation with Media | Completed | 2018 | 876 | 136 | A | 296 | $393,363 | $4,000 | DEP/ City | DEP - $176,376/ City - $216,987 | G0442 | Structural | 2016 | North Indian River Lagoon | 28.612628 | -80.805675 | 2017 | BMPTrains | yes | 79.8056 | 363.2017
24118 | City of Titusville | North IRL | A | IR1-5 | 0.35 | 0.47 | 0.039007 | 11.7092 | 1.602 | 0.45674 | 0.062492 | 1410 | Retail Sales and Services | TV-14 | Main Street Basin | 295.956 | City of Titusville | DEP | Main Street Baffle Box with BAM | 2nd generation baffle box with media. | Baffle Boxes- Second Generation with Media | Completed | 2018 | 876 | 136 | A | 296 | $393,363 | $4,000 | DEP/ City | DEP - $176,376/ City - $216,987 | G0442 | Structural | 2016 | North Indian River Lagoon | 28.612628 | -80.805675 | 2017 | BMPTrains | yes | 51.0408 | 157.8574
24119 | City of Titusville | North IRL | A | IR1-5 | 0.35 | 0.47 | 0.0097345 | 11.7092 | 1.602 | 0.11398 | 0.015595 | 1410 | Retail Sales and Services | TV-14 | Main Street Basin | 295.956 | City of Titusville | DEP | Main Street Baffle Box with BAM | 2nd generation baffle box with media. | Baffle Boxes- Second Generation with Media | Completed | 2018 | 876 | 136 | A | 296 | $393,363 | $4,000 | DEP/ City | DEP - $176,376/ City - $216,987 | G0442 | Structural | 2016 | North Indian River Lagoon | 28.612628 | -80.805675 | 2017 | BMPTrains | yes | 28.2708 | 39.3942
24120 | City of Titusville | North IRL | A | IR1-5 | 0.35 | 0.47 | 0.047477 | 9.3265 | 1.3892 | 0.4428 | 0.065955 | 1100 | Residential, Low Density-Less than two dwelling units/acre | TV-14 | Main Street Basin | 295.956 | City of Titusville | DEP | Main Street Baffle Box with BAM | 2nd generation baffle box with media. | Baffle Boxes- Second Generation with Media | Completed | 2018 | 876 | 136 | A | 296 | $393,363 | $4,000 | DEP/ City | DEP - $176,376/ City - $216,987 | G0442 | Structural | 2016 | North Indian River Lagoon | 28.612628 | -80.805675 | 2017 | BMPTrains | yes | 71.7874 | 192.1328
24121 | City of Titusville | North IRL | A | IR1-5 | 0.35 | 0.47 | 0.046525 | 9.3265 | 1.3892 | 0.43392 | 0.064633 | 1300 | Residential, High Density | TV-14 | Main Street Basin | 295.956 | City of Titusville | DEP | Main Street Baffle Box with BAM | 2nd generation baffle box with media. | Baffle Boxes- Second Generation with Media | Completed | 2018 | 876 | 136 | A | 296 | $393,363 | $4,000 | DEP/ City | DEP - $176,376/ City - $216,987 | G0442 | Structural | 2016 | North Indian River Lagoon | 28.612628 | -80.805675 | 2017 | BMPTrains | yes | 62.3376 | 188.281
24122 | City of Titusville | North IRL | A | IR1-5 | 0.35 | 0.47 | 0.38883 | 9.3265 | 1.3892 | 3.6264 | 0.54017 | 1210 | Fixed Single Family Units | TV-14 | Main Street Basin | 295.956 | City of Titusville | DEP | Main Street Baffle Box with BAM | 2nd generation baffle box with media. | Baffle Boxes- Second Generation with Media | Completed | 2018 | 876 | 136 | A | 296 | $393,363 | $4,000 | DEP/ City | DEP - $176,376/ City - $216,987 | G0442 | Structural | 2016 | North Indian River Lagoon | 28.612628 | -80.805675 | 2017 | BMPTrains | yes | 159.3679 | 1573.548
24123 | City of Titusville | North IRL | A | IR1-5 | 0.35 | 0.47 | 0.12981 | 9.3265 | 1.3892 | 1.2106 | 0.18033 | 1210 | Fixed Single Family Units | TV-14 | Main Street Basin | 295.956 | City of Titusville | DEP | Main Street Baffle Box with BAM | 2nd generation baffle box with media. | Baffle Boxes- Second Generation with Media | Completed | 2018 | 876 | 136 | A | 296 | $393,363 | $4,000 | DEP/ City | DEP - $176,376/ City - $216,987 | G0442 | Structural | 2016 | North Indian River Lagoon | 28.612628 | -80.805675 | 2017 | BMPTrains | yes | 106.8209 | 525.304
24124 | City of Titusville | North IRL | A | IR1-5 | 0.35 | 0.47 | 0.0051235 | 9.3265 | 1.3892 | 0.047785 | 0.0071177 | 1210 | Fixed Single Family Units | TV-14 | Main Street Basin | 295.956 | City of Titusville | DEP | Main Street Baffle Box with BAM | 2nd generation baffle box with media. | Baffle Boxes- Second Generation with Media | Completed | 2018 | 876 | 136 | A | 296 | $393,363 | $4,000 | DEP/ City | DEP - $176,376/ City - $216,987 | G0442 | Structural | 2016 | North Indian River Lagoon | 28.612628 | -80.805675 | 2017 | BMPTrains | yes | 37.1926 | 20.7342
24125 | City of Titusville | North IRL | A | IR1-5 | 0.35 | 0.47 | 0.23879 | 9.5987 | 1.3672 | 2.2921 | 0.32647 | 1200 | Residential, Medium Density-Two-five dwellingunits per acre | TV-14 | Main Street Basin | 295.956 | City of Titusville | DEP | Main Street Baffle Box with BAM | 2nd generation baffle box with media. | Baffle Boxes- Second Generation with Media | Completed | 2018 | 876 | 136 | A | 296 | $393,363 | $4,000 | DEP/ City | DEP - $176,376/ City - $216,987 | G0442 | Structural | 2016 | North Indian River Lagoon | 28.612628 | -80.805675 | 2017 | BMPTrains | yes | 200.8206 | 966.3486
24126 | City of Titusville | North IRL | A | IR1-5 | 0.35 | 0.47 | 0.12542 | 9.5987 | 1.3672 | 1.2038 | 0.17147 | 1210 | Fixed Single Family Units | TV-14 | Main Street Basin | 295.956 | City of Titusville | DEP | Main Street Baffle Box with BAM | 2nd generation baffle box with media. | Baffle Boxes- Second Generation with Media | Completed | 2018 | 876 | 136 | A | 296 | $393,363 | $4,000 | DEP/ City | DEP - $176,376/ City - $216,987 | G0442 | Structural | 2016 | North Indian River Lagoon | 28.612628 | -80.805675 | 2017 | BMPTrains | yes | 114.5273 | 507.5405
24127 | City of Titusville | North IRL | A | IR1-5 | 0.35 | 0.47 | 0.25356 | 9.5987 | 1.3672 | 2.4338 | 0.34666 | 1720 | Religious | TV-14 | Main Street Basin | 295.956 | City of Titusville | DEP | Main Street Baffle Box with BAM | 2nd generation baffle box with media. | Baffle Boxes- Second Generation with Media | Completed | 2018 | 876 | 136 | A | 296 | $393,363 | $4,000 | DEP/ City | DEP - $176,376/ City - $216,987 | G0442 | Structural | 2016 | North Indian River Lagoon | 28.612628 | -80.805675 | 2017 | BMPTrains | yes | 134.9304 | 1026.1109
24128 | City of Titusville | North IRL | A | IR1-5 | 0.35 | 0.47 | 0.092867 | 10.4141 | 1.6997 | 0.96713 | 0.15784 | 1200 | Residential, Medium Density-Two-five dwellingunits per acre | TV-14 | Main Street Basin | 295.956 | City of Titusville | DEP | Main Street Baffle Box with BAM | 2nd generation baffle box with media. | Baffle Boxes- Second Generation with Media | Completed | 2018 | 876 | 136 | A | 296 | $393,363 | $4,000 | DEP/ City | DEP - $176,376/ City - $216,987 | G0442 | Structural | 2016 | North Indian River Lagoon | 28.612628 | -80.805675 | 2017 | BMPTrains | yes | 80.4655 | 375.8199
24129 | City of Titusville | North IRL | A | IR1-5 | 0.35 | 0.47 | 0.0283 | 10.4141 | 1.6997 | 0.29472 | 0.048102 | 1330 | Residential, High density; Multiple Dwelling Units, Low Rise <Two stories or less> | TV-14 | Main Street Basin | 295.956 | City of Titusville | DEP | Main Street Baffle Box with BAM | 2nd generation baffle box with media. | Baffle Boxes- Second Generation with Media | Completed | 2018 | 876 | 136 | A | 296 | $393,363 | $4,000 | DEP/ City | DEP - $176,376/ City - $216,987 | G0442 | Structural | 2016 | North Indian River Lagoon | 28.612628 | -80.805675 | 2017 | BMPTrains | yes | 57.0564 | 114.528
24130 | City of Titusville | North IRL | A | IR1-5 | 0.35 | 0.47 | 0.066985 | 10.4141 | 1.6997 | 0.69759 | 0.11385 | 1210 | Fixed Single Family Units | TV-14 | Main Street Basin | 295.956 | City of Titusville | DEP | Main Street Baffle Box with BAM | 2nd generation baffle box with media. | Baffle Boxes- Second Generation with Media | Completed | 2018 | 876 | 136 | A | 296 | $393,363 | $4,000 | DEP/ City | DEP - $176,376/ City - $216,987 | G0442 | Structural | 2016 | North Indian River Lagoon | 28.612628 | -80.805675 | 2017 | BMPTrains | yes | 70.9586 | 271.079
24131 | City of Titusville | North IRL | A | IR1-5 | 0.35 | 0.47 | 0.0062085 | 10.4141 | 1.6997 | 0.064655 | 0.010552 | 1210 | Fixed Single Family Units | TV-14 | Main Street Basin | 295.956 | City of Titusville | DEP | Main Street Baffle Box with BAM | 2nd generation baffle box with media. | Baffle Boxes- Second Generation with Media | Completed | 2018 | 876 | 136 | A | 296 | $393,363 | $4,000 | DEP/ City | DEP - $176,376/ City - $216,987 | G0442 | Structural | 2016 | North Indian River Lagoon | 28.612628 | -80.805675 | 2017 | BMPTrains | yes | 26.1938 | 25.1247
24132 | City of Titusville | North IRL | A | IR1-5 | 0.35 | 0.47 | 0.34703 | 10.1653 | 1.6012 | 3.5277 | 0.55567 | 1200 | Residential, Medium Density-Two-five dwellingunits per acre | TV-14 | Main Street Basin | 295.956 | City of Titusville | DEP | Main Street Baffle Box with BAM | 2nd generation baffle box with media. | Baffle Boxes- Second Generation with Media | Completed | 2018 | 876 | 136 | A | 296 | $393,363 | $4,000 | DEP/ City | DEP - $176,376/ City - $216,987 | G0442 | Structural | 2016 | North Indian River Lagoon | 28.612628 | -80.805675 | 2017 | BMPTrains | yes | 199.3816 | 1404.3975
24133 | City of Titusville | North IRL | A | IR1-5 | 0.35 | 0.47 | 0.080715 | 10.1653 | 1.6012 | 0.8205 | 0.12924 | 1210 | Fixed Single Family Units | TV-14 | Main Street Basin | 295.956 | City of Titusville | DEP | Main Street Baffle Box with BAM | 2nd generation baffle box with media. | Baffle Boxes- Second Generation with Media | Completed | 2018 | 876 | 136 | A | 296 | $393,363 | $4,000 | DEP/ City | DEP - $176,376/ City - $216,987 | G0442 | Structural | 2016 | North Indian River Lagoon | 28.612628 | -80.805675 | 2017 | BMPTrains | yes | 71.6865 | 326.6439
24134 | City of Titusville | North IRL | A | IR1-5 | 0.35 | 0.47 | 0.038899 | 10.1653 | 1.6012 | 0.39542 | 0.062284 | 1300 | Residential, High Density | TV-14 | Main Street Basin | 295.956 | City of Titusville | DEP | Main Street Baffle Box with BAM | 2nd generation baffle box with media. | Baffle Boxes- Second Generation with Media | Completed | 2018 | 876 | 136 | A | 296 | $393,363 | $4,000 | DEP/ City | DEP - $176,376/ City - $216,987 | G0442 | Structural | 2016 | North Indian River Lagoon | 28.612628 | -80.805675 | 2017 | BMPTrains | yes | 90.3713 | 157.4168
24135 | City of Titusville | North IRL | A | IR1-5 | 0.35 | 0.47 | 0.57031 | 7.9864 | 1.1133 | 4.5547 | 0.63491 | 1480 | Cemeteries | TV-14 | Main Street Basin | 295.956 | City of Titusville | DEP | Main Street Baffle Box with BAM | 2nd generation baffle box with media. | Baffle Boxes- Second Generation with Media | Completed | 2018 | 876 | 136 | A | 296 | $393,363 | $4,000 | DEP/ City | DEP - $176,376/ City - $216,987 | G0442 | Structural | 2016 | North Indian River Lagoon | 28.612628 | -80.805675 | 2017 | BMPTrains | yes | 192.375 | 2307.9559
24136 | Natural Lands | North IRL | A | IR1-5 | 0.35 | 0.47 | 0.0063656 | 7.9864 | 1.1133 | 0.050838 | 0.0070866 | 4340 | Hardwood Conifer Mixed | TV-14 | Main Street Basin | 295.956 | City of Titusville | DEP | Main Street Baffle Box with BAM | 2nd generation baffle box with media. | Baffle Boxes- Second Generation with Media | Completed | 2018 | 876 | 136 | A | 296 | $393,363 | $4,000 | DEP/ City | DEP - $176,376/ City - $216,987 | G0442 | Structural | 2016 | North Indian River Lagoon | 28.612628 | -80.805675 | 2017 | BMPTrains | yes | 101.1251 | 25.7606
24137 | City of Titusville | North IRL | A | IR1-5 | 0.35 | 0.47 | 0.04109 | 7.9864 | 1.1133 | 0.32816 | 0.045744 | 1210 | Fixed Single Family Units | TV-14 | Main Street Basin | 295.956 | City of Titusville | DEP | Main Street Baffle Box with BAM | 2nd generation baffle box with media. | Baffle Boxes- Second Generation with Media | Completed | 2018 | 876 | 136 | A | 296 | $393,363 | $4,000 | DEP/ City | DEP - $176,376/ City - $216,987 | G0442 | Structural | 2016 | North Indian River Lagoon | 28.612628 | -80.805675 | 2017 | BMPTrains | yes | 106.6893 | 166.2835
24138 | City of Titusville | North IRL | A | IR1-5 | 0.35 | 0.47 | 0.29478 | 10.4827 | 1.605 | 3.09 | 0.4731 | 1200 | Residential, Medium Density-Two-five dwellingunits per acre | TV-14 | Main Street Basin | 295.956 | City of Titusville | DEP | Main Street Baffle Box with BAM | 2nd generation baffle box with media. | Baffle Boxes- Second Generation with Media | Completed | 2018 | 876 | 136 | A | 296 | $393,363 | $4,000 | DEP/ City | DEP - $176,376/ City - $216,987 | G0442 | Structural | 2016 | North Indian River Lagoon | 28.612628 | -80.805675 | 2017 | BMPTrains | yes | 238.7998 | 1192.9128
24139 | City of Titusville | North IRL | A | IR1-5 | 0.35 | 0.47 | 0.030553 | 10.4827 | 1.605 | 0.32027 | 0.049035 | 1400 | Commercial and Services | TV-14 | Main Street Basin | 295.956 | City of Titusville | DEP | Main Street Baffle Box with BAM | 2nd generation baffle box with media. | Baffle Boxes- Second Generation with Media | Completed | 2018 | 876 | 136 | A | 296 | $393,363 | $4,000 | DEP/ City | DEP - $176,376/ City - $216,987 | G0442 | Structural | 2016 | North Indian River Lagoon | 28.612628 | -80.805675 | 2017 | BMPTrains | yes | 81.3333 | 123.6419
24140 | City of Titusville | North IRL | A | IR1-5 | 0.35 | 0.47 | 0.022258 | 10.4827 | 1.605 | 0.23332 | 0.035723 | 1550 | Other Light Industrial | TV-14 | Main Street Basin | 295.956 | City of Titusville | DEP | Main Street Baffle Box with BAM | 2nd generation baffle box with media. | Baffle Boxes- Second Generation with Media | Completed | 2018 | 876 | 136 | A | 296 | $393,363 | $4,000 | DEP/ City | DEP - $176,376/ City - $216,987 | G0442 | Structural | 2016 | North Indian River Lagoon | 28.612628 | -80.805675 | 2017 | BMPTrains | yes | 39.5129 | 90.0743
24141 | City of Titusville | North IRL | A | IR1-5 | 0.35 | 0.47 | 0.094235 | 10.4827 | 1.605 | 0.98783 | 0.15124 | 1210 | Fixed Single Family Units | TV-14 | Main Street Basin | 295.956 | City of Titusville | DEP | Main Street Baffle Box with BAM | 2nd generation baffle box with media. | Baffle Boxes- Second Generation with Media | Completed | 2018 | 876 | 136 | A | 296 | $393,363 | $4,000 | DEP/ City | DEP - $176,376/ City - $216,987 | G0442 | Structural | 2016 | North Indian River Lagoon | 28.612628 | -80.805675 | 2017 | BMPTrains | yes | 87.0598 | 381.354
24142 | City of Titusville | North IRL | A | IR1-5 | 0.35 | 0.47 | 0.11105 | 10.4827 | 1.605 | 1.1641 | 0.17823 | 1210 | Fixed Single Family Units | TV-14 | Main Street Basin | 295.956 | City of Titusville | DEP | Main Street Baffle Box with BAM | 2nd generation baffle box with media. | Baffle Boxes- Second Generation with Media | Completed | 2018 | 876 | 136 | A | 296 | $393,363 | $4,000 | DEP/ City | DEP - $176,376/ City - $216,987 | G0442 | Structural | 2016 | North Indian River Lagoon | 28.612628 | -80.805675 | 2017 | BMPTrains | yes | 91.3756 | 449.3987
24143 | City of Titusville | North IRL | A | IR1-5 | 0.35 | 0.47 | 0.064894 | 10.4827 | 1.605 | 0.68027 | 0.10415 | 1330 | Residential, High density; Multiple Dwelling Units, Low Rise <Two stories or less> | TV-14 | Main Street Basin | 295.956 | City of Titusville | DEP | Main Street Baffle Box with BAM | 2nd generation baffle box with media. | Baffle Boxes- Second Generation with Media | Completed | 2018 | 876 | 136 | A | 296 | $393,363 | $4,000 | DEP/ City | DEP - $176,376/ City - $216,987 | G0442 | Structural | 2016 | North Indian River Lagoon | 28.612628 | -80.805675 | 2017 | BMPTrains | yes | 79.475 | 262.6181
24144 | Natural Lands | North IRL | A | IR1-5 | 0.35 | 0.47 | 0.61776 | 6.2448 | 0.58745 | 3.8578 | 0.36291 | 6300 | Wetland Forested Mixed | TV-14 | Main Street Basin | 295.956 | City of Titusville | DEP | Main Street Baffle Box with BAM | 2nd generation baffle box with media. | Baffle Boxes- Second Generation with Media | Completed | 2018 | 876 | 136 | A | 296 | $393,363 | $4,000 | DEP/ City | DEP - $176,376/ City - $216,987 | G0442 | Structural | 2016 | North Indian River Lagoon | 28.612628 | -80.805675 | 2017 | BMPTrains | yes | 200 | 2500
24145 | City of Titusville | North IRL | A | IR1-5 | 0.35 | 0.47 | 0.1708 | 10.0366 | 1.4623 | 1.7143 | 0.24977 | 1200 | Residential, Medium Density-Two-five dwellingunits per acre | TV-14 | Main Street Basin | 295.956 | City of Titusville | DEP | Main Street Baffle Box with BAM | 2nd generation baffle box with media. | Baffle Boxes- Second Generation with Media | Completed | 2018 | 876 | 136 | A | 296 | $393,363 | $4,000 | DEP/ City | DEP - $176,376/ City - $216,987 | G0442 | Structural | 2016 | North Indian River Lagoon | 28.612628 | -80.805675 | 2017 | BMPTrains | yes | 127.6637 | 691.2218
24146 | City of Titusville | North IRL | A | IR1-5 | 0.35 | 0.47 | 0.040039 | 10.0366 | 1.4623 | 0.40185 | 0.058549 | 1400 | Commercial and Services | TV-14 | Main Street Basin | 295.956 | City of Titusville | DEP | Main Street Baffle Box with BAM | 2nd generation baffle box with media. | Baffle Boxes- Second Generation with Media | Completed | 2018 | 876 | 136 | A | 296 | $393,363 | $4,000 | DEP/ City | DEP - $176,376/ City - $216,987 | G0442 | Structural | 2016 | North Indian River Lagoon | 28.612628 | -80.805675 | 2017 | BMPTrains | yes | 61.699 | 162.0308
24147 | City of Titusville | North IRL | A | IR1-5 | 0.35 | 0.47 | 0.1664 | 10.0366 | 1.4623 | 1.6701 | 0.24333 | 1210 | Fixed Single Family Units | TV-14 | Main Street Basin | 295.956 | City of Titusville | DEP | Main Street Baffle Box with BAM | 2nd generation baffle box with media. | Baffle Boxes- Second Generation with Media | Completed | 2018 | 876 | 136 | A | 296 | $393,363 | $4,000 | DEP/ City | DEP - $176,376/ City - $216,987 | G0442 | Structural | 2016 | North Indian River Lagoon | 28.612628 | -80.805675 | 2017 | BMPTrains | yes | 104.5196 | 673.3886
24148 | City of Titusville | North IRL | A | IR1-5 | 0.35 | 0.47 | 0.17677 | 10.0366 | 1.4623 | 1.7742 | 0.2585 | 1210 | Fixed Single Family Units | TV-14 | Main Street Basin | 295.956 | City of Titusville | DEP | Main Street Baffle Box with BAM | 2nd generation baffle box with media. | Baffle Boxes- Second Generation with Media | Completed | 2018 | 876 | 136 | A | 296 | $393,363 | $4,000 | DEP/ City | DEP - $176,376/ City - $216,987 | G0442 | Structural | 2016 | North Indian River Lagoon | 28.612628 | -80.805675 | 2017 | BMPTrains | yes | 112.0754 | 715.3698
24149 | City of Titusville | North IRL | A | IR1-5 | 0.35 | 0.47 | 0.06375 | 10.0366 | 1.4623 | 0.63984 | 0.093224 | 1210 | Fixed Single Family Units | TV-14 | Main Street Basin | 295.956 | City of Titusville | DEP | Main Street Baffle Box with BAM | 2nd generation baffle box with media. | Baffle Boxes- Second Generation with Media | Completed | 2018 | 876 | 136 | A | 296 | $393,363 | $4,000 | DEP/ City | DEP - $176,376/ City - $216,987 | G0442 | Structural | 2016 | North Indian River Lagoon | 28.612628 | -80.805675 | 2017 | BMPTrains | yes | 87.5715 | 257.9891
24150 | City of Titusville | North IRL | A | IR1-5 | 0.35 | 0.47 | 0.00079531 | 9.3476 | 1.3499 | 0.0074343 | 0.0010736 | 1200 | Residential, Medium Density-Two-five dwellingunits per acre | TV-14 | Main Street Basin | 295.956 | City of Titusville | DEP | Main Street Baffle Box with BAM | 2nd generation baffle box with media. | Baffle Boxes- Second Generation with Media | Completed | 2018 | 876 | 136 | A | 296 | $393,363 | $4,000 | DEP/ City | DEP - $176,376/ City - $216,987 | G0442 | Structural | 2016 | North Indian River Lagoon | 28.612628 | -80.805675 | 2017 | BMPTrains | yes | 8.2171 | 3.2185
24151 | City of Titusville | North IRL | A | IR1-5 | 0.35 | 0.47 | 0.14503 | 10.7146 | 1.5423 | 1.554 | 0.22368 | 1200 | Residential, Medium Density-Two-five dwellingunits per acre | TV-14 | Main Street Basin | 295.956 | City of Titusville | DEP | Main Street Baffle Box with BAM | 2nd generation baffle box with media. | Baffle Boxes- Second Generation with Media | Completed | 2018 | 876 | 136 | A | 296 | $393,363 | $4,000 | DEP/ City | DEP - $176,376/ City - $216,987 | G0442 | Structural | 2016 | North Indian River Lagoon | 28.612628 | -80.805675 | 2017 | BMPTrains | yes | 165.9128 | 586.9342
24152 | City of Titusville | North IRL | A | IR1-5 | 0.35 | 0.47 | 0.068282 | 10.7146 | 1.5423 | 0.73161 | 0.10531 | 1400 | Commercial and Services | TV-14 | Main Street Basin | 295.956 | City of Titusville | DEP | Main Street Baffle Box with BAM | 2nd generation baffle box with media. | Baffle Boxes- Second Generation with Media | Completed | 2018 | 876 | 136 | A | 296 | $393,363 | $4,000 | DEP/ City | DEP - $176,376/ City - $216,987 | G0442 | Structural | 2016 | North Indian River Lagoon | 28.612628 | -80.805675 | 2017 | BMPTrains | yes | 134.0521 | 276.3263
24153 | City of Titusville | North IRL | A | IR1-5 | 0.35 | 0.47 | 0.010164 | 10.7146 | 1.5423 | 0.1089 | 0.015675 | 1720 | Religious | TV-14 | Main Street Basin | 295.956 | City of Titusville | DEP | Main Street Baffle Box with BAM | 2nd generation baffle box with media. | Baffle Boxes- Second Generation with Media | Completed | 2018 | 876 | 136 | A | 296 | $393,363 | $4,000 | DEP/ City | DEP - $176,376/ City - $216,987 | G0442 | Structural | 2016 | North Indian River Lagoon | 28.612628 | -80.805675 | 2017 | BMPTrains | yes | 82.7589 | 41.1316
24154 | City of Titusville | North IRL | A | IR1-5 | 0.35 | 0.47 | 0.20912 | 10.7146 | 1.5423 | 2.2407 | 0.32252 | 1210 | Fixed Single Family Units | TV-14 | Main Street Basin | 295.956 | City of Titusville | DEP | Main Street Baffle Box with BAM | 2nd generation baffle box with media. | Baffle Boxes- Second Generation with Media | Completed | 2018 | 876 | 136 | A | 296 | $393,363 | $4,000 | DEP/ City | DEP - $176,376/ City - $216,987 | G0442 | Structural | 2016 | North Indian River Lagoon | 28.612628 | -80.805675 | 2017 | BMPTrains | yes | 121.3256 | 846.2866
24155 | City of Titusville | North IRL | A | IR1-5 | 0.35 | 0.47 | 0.12035 | 10.7146 | 1.5423 | 1.2895 | 0.18561 | 1210 | Fixed Single Family Units | TV-14 | Main Street Basin | 295.956 | City of Titusville | DEP | Main Street Baffle Box with BAM | 2nd generation baffle box with media. | Baffle Boxes- Second Generation with Media | Completed | 2018 | 876 | 136 | A | 296 | $393,363 | $4,000 | DEP/ City | DEP - $176,376/ City - $216,987 | G0442 | Structural | 2016 | North Indian River Lagoon | 28.612628 | -80.805675 | 2017 | BMPTrains | yes | 100.9502 | 487.0344
24156 | City of Titusville | North IRL | A | IR1-5 | 0.35 | 0.47 | 0.00035564 | 10.7146 | 1.5423 | 0.0038106 | 0.00054849 | 1410 | Retail Sales and Services | TV-14 | Main Street Basin | 295.956 | City of Titusville | DEP | Main Street Baffle Box with BAM | 2nd generation baffle box with media. | Baffle Boxes- Second Generation with Media | Completed | 2018 | 876 | 136 | A | 296 | $393,363 | $4,000 | DEP/ City | DEP - $176,376/ City - $216,987 | G0442 | Structural | 2016 | North Indian River Lagoon | 28.612628 | -80.805675 | 2017 | BMPTrains | yes | 6.8612 | 1.4392
24157 | Natural Lands | North IRL | A | IR1-5 | 0.35 | 0.47 | 0.37695 | 5.5166 | 0.42297 | 2.0795 | 0.15944 | 4110 | Pine flatwoods | TV-14 | Main Street Basin | 295.956 | City of Titusville | DEP | Main Street Baffle Box with BAM | 2nd generation baffle box with media. | Baffle Boxes- Second Generation with Media | Completed | 2018 | 876 | 136 | A | 296 | $393,363 | $4,000 | DEP/ City | DEP - $176,376/ City - $216,987 | G0442 | Structural | 2016 | North Indian River Lagoon | 28.612628 | -80.805675 | 2017 | BMPTrains | yes | 236.91 | 1525.4718
24158 | Natural Lands | North IRL | A | IR1-5 | 0.35 | 0.47 | 0.23845 | 5.5166 | 0.42297 | 1.3154 | 0.10086 | 6170 | Mixed wetland hardwoods | TV-14 | Main Street Basin | 295.956 | City of Titusville | DEP | Main Street Baffle Box with BAM | 2nd generation baffle box with media. | Baffle Boxes- Second Generation with Media | Completed | 2018 | 876 | 136 | A | 296 | $393,363 | $4,000 | DEP/ City | DEP - $176,376/ City - $216,987 | G0442 | Structural | 2016 | North Indian River Lagoon | 28.612628 | -80.805675 | 2017 | BMPTrains | yes | 131.6624 | 964.9675
24159 | City of Titusville | North IRL | A | IR1-5 | 0.35 | 0.47 | 0.096282 | 7.0472 | 0.85938 | 0.67852 | 0.082743 | 1300 | Residential, High Density | TV-14 | Main Street Basin | 295.956 | City of Titusville | DEP | Main Street Baffle Box with BAM | 2nd generation baffle box with media. | Baffle Boxes- Second Generation with Media | Completed | 2018 | 876 | 136 | A | 296 | $393,363 | $4,000 | DEP/ City | DEP - $176,376/ City - $216,987 | G0442 | Structural | 2016 | North Indian River Lagoon | 28.612628 | -80.805675 | 2017 | BMPTrains | yes | 113.9961 | 389.6408
24160 | Natural Lands | North IRL | A | IR1-5 | 0.35 | 0.47 | 0.41394 | 7.0472 | 0.85938 | 2.9171 | 0.35573 | 4110 | Pine flatwoods | TV-14 | Main Street Basin | 295.956 | City of Titusville | DEP | Main Street Baffle Box with BAM | 2nd generation baffle box with media. | Baffle Boxes- Second Generation with Media | Completed | 2018 | 876 | 136 | A | 296 | $393,363 | $4,000 | DEP/ City | DEP - $176,376/ City - $216,987 | G0442 | Structural | 2016 | North Indian River Lagoon | 28.612628 | -80.805675 | 2017 | BMPTrains | yes | 164.6245 | 1675.1588
24161 | City of Titusville | North IRL | A | IR1-5 | 0.35 | 0.47 | 0.046366 | 7.0472 | 0.85938 | 0.32675 | 0.039846 | 1340 | Residential, High density; Multiple Dwelling Units, High Rise <Three stories or more> | TV-14 | Main Street Basin | 295.956 | City of Titusville | DEP | Main Street Baffle Box with BAM | 2nd generation baffle box with media. | Baffle Boxes- Second Generation with Media | Completed | 2018 | 876 | 136 | A | 296 | $393,363 | $4,000 | DEP/ City | DEP - $176,376/ City - $216,987 | G0442 | Structural | 2016 | North Indian River Lagoon | 28.612628 | -80.805675 | 2017 | BMPTrains | yes | 55.6979 | 187.635
24162 | City of Titusville | North IRL | A | IR1-5 | 0.35 | 0.47 | 0.061175 | 7.0472 | 0.85938 | 0.43111 | 0.052572 | 1750 | Governmental | TV-14 | Main Street Basin | 295.956 | City of Titusville | DEP | Main Street Baffle Box with BAM | 2nd generation baffle box with media. | Baffle Boxes- Second Generation with Media | Completed | 2018 | 876 | 136 | A | 296 | $393,363 | $4,000 | DEP/ City | DEP - $176,376/ City - $216,987 | G0442 | Structural | 2016 | North Indian River Lagoon | 28.612628 | -80.805675 | 2017 | BMPTrains | yes | 109.9656 | 247.5653
24163 | City of Titusville | North IRL | A | IR1-5 | 0.35 | 0.47 | 0.30026 | 11.1245 | 2.0308 | 3.3402 | 0.60976 | 1320 | Mobile Home Units | TV-14 | Main Street Basin | 295.956 | City of Titusville | DEP | Main Street Baffle Box with BAM | 2nd generation baffle box with media. | Baffle Boxes- Second Generation with Media | Completed | 2018 | 876 | 136 | A | 296 | $393,363 | $4,000 | DEP/ City | DEP - $176,376/ City - $216,987 | G0442 | Structural | 2016 | North Indian River Lagoon | 28.612628 | -80.805675 | 2017 | BMPTrains | yes | 147.94 | 1215.1032
24164 | City of Titusville | North IRL | A | IR1-5 | 0.35 | 0.47 | 0.035877 | 11.1245 | 2.0308 | 0.39911 | 0.072858 | 1320 | Mobile Home Units | TV-14 | Main Street Basin | 295.956 | City of Titusville | DEP | Main Street Baffle Box with BAM | 2nd generation baffle box with media. | Baffle Boxes- Second Generation with Media | Completed | 2018 | 876 | 136 | A | 296 | $393,363 | $4,000 | DEP/ City | DEP - $176,376/ City - $216,987 | G0442 | Structural | 2016 | North Indian River Lagoon | 28.612628 | -80.805675 | 2017 | BMPTrains | yes | 61.0811 | 145.1876
24165 | City of Titusville | North IRL | A | IR1-5 | 0.35 | 0.47 | 0.13742 | 11.1245 | 2.0308 | 1.5288 | 0.27908 | 1350 | Residential, High density; Mixed Units <Fixed and mobile Homes> | TV-14 | Main Street Basin | 295.956 | City of Titusville | DEP | Main Street Baffle Box with BAM | 2nd generation baffle box with media. | Baffle Boxes- Second Generation with Media | Completed | 2018 | 876 | 136 | A | 296 | $393,363 | $4,000 | DEP/ City | DEP - $176,376/ City - $216,987 | G0442 | Structural | 2016 | North Indian River Lagoon | 28.612628 | -80.805675 | 2017 | BMPTrains | yes | 94.6962 | 556.1271
24166 | City of Titusville | North IRL | A | IR1-5 | 0.35 | 0.47 | 0.091231 | 11.1245 | 2.0308 | 1.0149 | 0.18527 | 1210 | Fixed Single Family Units | TV-14 | Main Street Basin | 295.956 | City of Titusville | DEP | Main Street Baffle Box with BAM | 2nd generation baffle box with media. | Baffle Boxes- Second Generation with Media | Completed | 2018 | 876 | 136 | A | 296 | $393,363 | $4,000 | DEP/ City | DEP - $176,376/ City - $216,987 | G0442 | Structural | 2016 | North Indian River Lagoon | 28.612628 | -80.805675 | 2017 | BMPTrains | yes | 78.9066 | 369.1981
24167 | City of Titusville | North IRL | A | IR1-5 | 0.35 | 0.47 | 0.00020215 | 11.1245 | 2.0308 | 0.0022488 | 0.00041053 | 1210 | Fixed Single Family Units | TV-14 | Main Street Basin | 295.956 | City of Titusville | DEP | Main Street Baffle Box with BAM | 2nd generation baffle box with media. | Baffle Boxes- Second Generation with Media | Completed | 2018 | 876 | 136 | A | 296 | $393,363 | $4,000 | DEP/ City | DEP - $176,376/ City - $216,987 | G0442 | Structural | 2016 | North Indian River Lagoon | 28.612628 | -80.805675 | 2017 | BMPTrains | yes | 11.6748 | 0.81808
24168 | City of Titusville | North IRL | A | IR1-5 | 0.35 | 0.47 | 0.050008 | 11.1245 | 2.0308 | 0.55631 | 0.10156 | 1210 | Fixed Single Family Units | TV-14 | Main Street Basin | 295.956 | City of Titusville | DEP | Main Street Baffle Box with BAM | 2nd generation baffle box with media. | Baffle Boxes- Second Generation with Media | Completed | 2018 | 876 | 136 | A | 296 | $393,363 | $4,000 | DEP/ City | DEP - $176,376/ City - $216,987 | G0442 | Structural | 2016 | North Indian River Lagoon | 28.612628 | -80.805675 | 2017 | BMPTrains | yes | 106.3245 | 202.3746
24169 | City of Titusville | North IRL | A | IR1-5 | 0.35 | 0.47 | 1.1415e-05 | 11.1245 | 2.0308 | 0.00012699 | 2.3182e-05 | 1210 | Fixed Single Family Units | TV-14 | Main Street Basin | 295.956 | City of Titusville | DEP | Main Street Baffle Box with BAM | 2nd generation baffle box with media. | Baffle Boxes- Second Generation with Media | Completed | 2018 | 876 | 136 | A | 296 | $393,363 | $4,000 | DEP/ City | DEP - $176,376/ City - $216,987 | G0442 | Structural | 2016 | North Indian River Lagoon | 28.612628 | -80.805675 | 2017 | BMPTrains | yes | 1.0487 | 0.046196
24170 | City of Titusville | North IRL | A | IR1-5 | 0.35 | 0.47 | 0.002754 | 11.1245 | 2.0308 | 0.030637 | 0.0055928 | 1210 | Fixed Single Family Units | TV-14 | Main Street Basin | 295.956 | City of Titusville | DEP | Main Street Baffle Box with BAM | 2nd generation baffle box with media. | Baffle Boxes- Second Generation with Media | Completed | 2018 | 876 | 136 | A | 296 | $393,363 | $4,000 | DEP/ City | DEP - $176,376/ City - $216,987 | G0442 | Structural | 2016 | North Indian River Lagoon | 28.612628 | -80.805675 | 2017 | BMPTrains | yes | 34.035 | 11.1451
24171 | City of Titusville | North IRL | A | IR1-5 | 0.35 | 0.47 | 0.35985 | 10.9188 | 1.7341 | 3.9292 | 0.62404 | 1200 | Residential, Medium Density-Two-five dwellingunits per acre | TV-14 | Main Street Basin | 295.956 | City of Titusville | DEP | Main Street Baffle Box with BAM | 2nd generation baffle box with media. | Baffle Boxes- Second Generation with Media | Completed | 2018 | 876 | 136 | A | 296 | $393,363 | $4,000 | DEP/ City | DEP - $176,376/ City - $216,987 | G0442 | Structural | 2016 | North Indian River Lagoon | 28.612628 | -80.805675 | 2017 | BMPTrains | yes | 152.6964 | 1456.2677
24172 | City of Titusville | North IRL | A | IR1-5 | 0.35 | 0.47 | 0.066625 | 10.9188 | 1.7341 | 0.72746 | 0.11554 | 1400 | Commercial and Services | TV-14 | Main Street Basin | 295.956 | City of Titusville | DEP | Main Street Baffle Box with BAM | 2nd generation baffle box with media. | Baffle Boxes- Second Generation with Media | Completed | 2018 | 876 | 136 | A | 296 | $393,363 | $4,000 | DEP/ City | DEP - $176,376/ City - $216,987 | G0442 | Structural | 2016 | North Indian River Lagoon | 28.612628 | -80.805675 | 2017 | BMPTrains | yes | 102.6548 | 269.6211
24173 | City of Titusville | North IRL | A | IR1-5 | 0.35 | 0.47 | 0.044008 | 10.9188 | 1.7341 | 0.48051 | 0.076316 | 1210 | Fixed Single Family Units | TV-14 | Main Street Basin | 295.956 | City of Titusville | DEP | Main Street Baffle Box with BAM | 2nd generation baffle box with media. | Baffle Boxes- Second Generation with Media | Completed | 2018 | 876 | 136 | A | 296 | $393,363 | $4,000 | DEP/ City | DEP - $176,376/ City - $216,987 | G0442 | Structural | 2016 | North Indian River Lagoon | 28.612628 | -80.805675 | 2017 | BMPTrains | yes | 82.8956 | 178.0925
24174 | City of Titusville | North IRL | A | IR1-5 | 0.35 | 0.47 | 0.057036 | 10.9188 | 1.7341 | 0.62276 | 0.098909 | 1330 | Residential, High density; Multiple Dwelling Units, Low Rise <Two stories or less> | TV-14 | Main Street Basin | 295.956 | City of Titusville | DEP | Main Street Baffle Box with BAM | 2nd generation baffle box with media. | Baffle Boxes- Second Generation with Media | Completed | 2018 | 876 | 136 | A | 296 | $393,363 | $4,000 | DEP/ City | DEP - $176,376/ City - $216,987 | G0442 | Structural | 2016 | North Indian River Lagoon | 28.612628 | -80.805675 | 2017 | BMPTrains | yes | 61.5001 | 230.8163
24175 | City of Titusville | North IRL | A | IR1-5 | 0.35 | 0.47 | 0.08784 | 10.9188 | 1.7341 | 0.95911 | 0.15233 | 1330 | Residential, High density; Multiple Dwelling Units, Low Rise <Two stories or less> | TV-14 | Main Street Basin | 295.956 | City of Titusville | DEP | Main Street Baffle Box with BAM | 2nd generation baffle box with media. | Baffle Boxes- Second Generation with Media | Completed | 2018 | 876 | 136 | A | 296 | $393,363 | $4,000 | DEP/ City | DEP - $176,376/ City - $216,987 | G0442 | Structural | 2016 | North Indian River Lagoon | 28.612628 | -80.805675 | 2017 | BMPTrains | yes | 84.3661 | 355.4756
24176 | City of Titusville | North IRL | A | IR1-5 | 0.35 | 0.47 | 0.0024035 | 10.9188 | 1.7341 | 0.026244 | 0.0041681 | 1210 | Fixed Single Family Units | TV-14 | Main Street Basin | 295.956 | City of Titusville | DEP | Main Street Baffle Box with BAM | 2nd generation baffle box with media. | Baffle Boxes- Second Generation with Media | Completed | 2018 | 876 | 136 | A | 296 | $393,363 | $4,000 | DEP/ City | DEP - $176,376/ City - $216,987 | G0442 | Structural | 2016 | North Indian River Lagoon | 28.612628 | -80.805675 | 2017 | BMPTrains | yes | 14.1859 | 9.7267
24177 | City of Titusville | North IRL | A | IR1-5 | 0.35 | 0.47 | 0.22907 | 7.8784 | 1.0931 | 1.8047 | 0.25039 | 1480 | Cemeteries | TV-14 | Main Street Basin | 295.956 | City of Titusville | DEP | Main Street Baffle Box with BAM | 2nd generation baffle box with media. | Baffle Boxes- Second Generation with Media | Completed | 2018 | 876 | 136 | A | 296 | $393,363 | $4,000 | DEP/ City | DEP - $176,376/ City - $216,987 | G0442 | Structural | 2016 | North Indian River Lagoon | 28.612628 | -80.805675 | 2017 | BMPTrains | yes | 236.6696 | 927.0186
24178 | City of Titusville | North IRL | A | IR1-5 | 0.35 | 0.47 | 0.51117 | 7.8705 | 1.092 | 4.0231 | 0.55819 | 1480 | Cemeteries | TV-14 | Main Street Basin | 295.956 | City of Titusville | DEP | Main Street Baffle Box with BAM | 2nd generation baffle box with media. | Baffle Boxes- Second Generation with Media | Completed | 2018 | 876 | 136 | A | 296 | $393,363 | $4,000 | DEP/ City | DEP - $176,376/ City - $216,987 | G0442 | Structural | 2016 | North Indian River Lagoon | 28.612628 | -80.805675 | 2017 | BMPTrains | yes | 197.7393 | 2068.6116
24179 | Natural Lands | North IRL | A | IR1-5 | 0.35 | 0.47 | 0.18452 | 4.582 | 0.6158 | 0.84545 | 0.11362 | 4200 | Upland Hardwood Forest | TV-14 | Main Street Basin | 295.956 | City of Titusville | DEP | Main Street Baffle Box with BAM | 2nd generation baffle box with media. | Baffle Boxes- Second Generation with Media | Completed | 2018 | 876 | 136 | A | 296 | $393,363 | $4,000 | DEP/ City | DEP - $176,376/ City - $216,987 | G0442 | Structural | 2016 | North Indian River Lagoon | 28.612628 | -80.805675 | 2017 | BMPTrains | yes | 133.4106 | 746.7103
24180 | City of Titusville | North IRL | A | IR1-5 | 0.35 | 0.47 | 0.35279 | 9.8729 | 1.4502 | 3.483 | 0.5116 | 1210 | Fixed Single Family Units | TV-14 | Main Street Basin | 295.956 | City of Titusville | DEP | Main Street Baffle Box with BAM | 2nd generation baffle box with media. | Baffle Boxes- Second Generation with Media | Completed | 2018 | 876 | 136 | A | 296 | $393,363 | $4,000 | DEP/ City | DEP - $176,376/ City - $216,987 | G0442 | Structural | 2016 | North Indian River Lagoon | 28.612628 | -80.805675 | 2017 | BMPTrains | yes | 170.1228 | 1427.69
24181 | City of Titusville | North IRL | A | IR1-5 | 0.35 | 0.47 | 0.004946 | 8.5296 | 1.1846 | 0.042188 | 0.0058593 | 1200 | Residential, Medium Density-Two-five dwellingunits per acre | TV-14 | Main Street Basin | 295.956 | City of Titusville | DEP | Main Street Baffle Box with BAM | 2nd generation baffle box with media. | Baffle Boxes- Second Generation with Media | Completed | 2018 | 876 | 136 | A | 296 | $393,363 | $4,000 | DEP/ City | DEP - $176,376/ City - $216,987 | G0442 | Structural | 2016 | North Indian River Lagoon | 28.612628 | -80.805675 | 2017 | BMPTrains | yes | 18.6228 | 20.0158
24182 | City of Titusville | North IRL | A | IR1-5 | 0.35 | 0.47 | 0.0043616 | 8.5296 | 1.1846 | 0.037203 | 0.0051669 | 1400 | Commercial and Services | TV-14 | Main Street Basin | 295.956 | City of Titusville | DEP | Main Street Baffle Box with BAM | 2nd generation baffle box with media. | Baffle Boxes- Second Generation with Media | Completed | 2018 | 876 | 136 | A | 296 | $393,363 | $4,000 | DEP/ City | DEP - $176,376/ City - $216,987 | G0442 | Structural | 2016 | North Indian River Lagoon | 28.612628 | -80.805675 | 2017 | BMPTrains | yes | 24.0001 | 17.6507
24183 | City of Titusville | North IRL | A | IR1-5 | 0.35 | 0.47 | 5.802e-06 | 8.5296 | 1.1846 | 4.9489e-05 | 6.8733e-06 | 8310 | Electrical power facilities | TV-14 | Main Street Basin | 295.956 | City of Titusville | DEP | Main Street Baffle Box with BAM | 2nd generation baffle box with media. | Baffle Boxes- Second Generation with Media | Completed | 2018 | 876 | 136 | A | 296 | $393,363 | $4,000 | DEP/ City | DEP - $176,376/ City - $216,987 | G0442 | Structural | 2016 | North Indian River Lagoon | 28.612628 | -80.805675 | 2017 | BMPTrains | yes | 1.6588 | 0.02348
24184 | City of Titusville | North IRL | A | IR1-5 | 0.35 | 0.47 | 0.23305 | 10.1848 | 1.6102 | 2.3736 | 0.37527 | 1200 | Residential, Medium Density-Two-five dwellingunits per acre | TV-14 | Main Street Basin | 295.956 | City of Titusville | DEP | Main Street Baffle Box with BAM | 2nd generation baffle box with media. | Baffle Boxes- Second Generation with Media | Completed | 2018 | 876 | 136 | A | 296 | $393,363 | $4,000 | DEP/ City | DEP - $176,376/ City - $216,987 | G0442 | Structural | 2016 | North Indian River Lagoon | 28.612628 | -80.805675 | 2017 | BMPTrains | yes | 205.8753 | 943.1382
24185 | City of Titusville | North IRL | A | IR1-5 | 0.35 | 0.47 | 0.019934 | 10.1848 | 1.6102 | 0.20303 | 0.032099 | 1210 | Fixed Single Family Units | TV-14 | Main Street Basin | 295.956 | City of Titusville | DEP | Main Street Baffle Box with BAM | 2nd generation baffle box with media. | Baffle Boxes- Second Generation with Media | Completed | 2018 | 876 | 136 | A | 296 | $393,363 | $4,000 | DEP/ City | DEP - $176,376/ City - $216,987 | G0442 | Structural | 2016 | North Indian River Lagoon | 28.612628 | -80.805675 | 2017 | BMPTrains | yes | 45.4235 | 80.6712
24186 | City of Titusville | North IRL | A | IR1-5 | 0.35 | 0.47 | 0.00061699 | 10.1848 | 1.6102 | 0.0062839 | 0.0009935 | 1200 | Residential, Medium Density-Two-five dwellingunits per acre | TV-14 | Main Street Basin | 295.956 | City of Titusville | DEP | Main Street Baffle Box with BAM | 2nd generation baffle box with media. | Baffle Boxes- Second Generation with Media | Completed | 2018 | 876 | 136 | A | 296 | $393,363 | $4,000 | DEP/ City | DEP - $176,376/ City - $216,987 | G0442 | Structural | 2016 | North Indian River Lagoon | 28.612628 | -80.805675 | 2017 | BMPTrains | yes | 7.7815 | 2.4969
24187 | City of Titusville | North IRL | A | IR1-5 | 0.35 | 0.47 | 0.12711 | 10.1848 | 1.6102 | 1.2946 | 0.20467 | 1210 | Fixed Single Family Units | TV-14 | Main Street Basin | 295.956 | City of Titusville | DEP | Main Street Baffle Box with BAM | 2nd generation baffle box with media. | Baffle Boxes- Second Generation with Media | Completed | 2018 | 876 | 136 | A | 296 | $393,363 | $4,000 | DEP/ City | DEP - $176,376/ City - $216,987 | G0442 | Structural | 2016 | North Indian River Lagoon | 28.612628 | -80.805675 | 2017 | BMPTrains | yes | 104.8669 | 514.3815
24188 | City of Titusville | North IRL | A | IR1-5 | 0.35 | 0.47 | 0.13679 | 10.1848 | 1.6102 | 1.3932 | 0.22027 | 1330 | Residential, High density; Multiple Dwelling Units, Low Rise <Two stories or less> | TV-14 | Main Street Basin | 295.956 | City of Titusville | DEP | Main Street Baffle Box with BAM | 2nd generation baffle box with media. | Baffle Boxes- Second Generation with Media | Completed | 2018 | 876 | 136 | A | 296 | $393,363 | $4,000 | DEP/ City | DEP - $176,376/ City - $216,987 | G0442 | Structural | 2016 | North Indian River Lagoon | 28.612628 | -80.805675 | 2017 | BMPTrains | yes | 94.25 | 553.5744
24189 | City of Titusville | North IRL | A | IR1-5 | 0.35 | 0.47 | 0.61776 | 7.355 | 0.98441 | 4.5437 | 0.60813 | 1420 | Wholesale Sales and Services <Excluding warehouses associated with industrial use> | TV-14 | Main Street Basin | 295.956 | City of Titusville | DEP | Main Street Baffle Box with BAM | 2nd generation baffle box with media. | Baffle Boxes- Second Generation with Media | Completed | 2018 | 876 | 136 | A | 296 | $393,363 | $4,000 | DEP/ City | DEP - $176,376/ City - $216,987 | G0442 | Structural | 2016 | North Indian River Lagoon | 28.612628 | -80.805675 | 2017 | BMPTrains | yes | 200 | 2500
24190 | City of Titusville | North IRL | A | IR1-5 | 0.35 | 0.47 | 0.23206 | 9.1268 | 1.3099 | 2.118 | 0.30398 | 1100 | Residential, Low Density-Less than two dwelling units/acre | TV-14 | Main Street Basin | 295.956 | City of Titusville | DEP | Main Street Baffle Box with BAM | 2nd generation baffle box with media. | Baffle Boxes- Second Generation with Media | Completed | 2018 | 876 | 136 | A | 296 | $393,363 | $4,000 | DEP/ City | DEP - $176,376/ City - $216,987 | G0442 | Structural | 2016 | North Indian River Lagoon | 28.612628 | -80.805675 | 2017 | BMPTrains | yes | 190.9261 | 939.1067
24191 | City of Titusville | North IRL | A | IR1-5 | 0.35 | 0.47 | 0.33179 | 9.1268 | 1.3099 | 3.0282 | 0.43463 | 1210 | Fixed Single Family Units | TV-14 | Main Street Basin | 295.956 | City of Titusville | DEP | Main Street Baffle Box with BAM | 2nd generation baffle box with media. | Baffle Boxes- Second Generation with Media | Completed | 2018 | 876 | 136 | A | 296 | $393,363 | $4,000 | DEP/ City | DEP - $176,376/ City - $216,987 | G0442 | Structural | 2016 | North Indian River Lagoon | 28.612628 | -80.805675 | 2017 | BMPTrains | yes | 150.8159 | 1342.7118
24192 | City of Titusville | North IRL | A | IR1-5 | 0.35 | 0.47 | 0.053914 | 9.1268 | 1.3099 | 0.49206 | 0.070624 | 1210 | Fixed Single Family Units | TV-14 | Main Street Basin | 295.956 | City of Titusville | DEP | Main Street Baffle Box with BAM | 2nd generation baffle box with media. | Baffle Boxes- Second Generation with Media | Completed | 2018 | 876 | 136 | A | 296 | $393,363 | $4,000 | DEP/ City | DEP - $176,376/ City - $216,987 | G0442 | Structural | 2016 | North Indian River Lagoon | 28.612628 | -80.805675 | 2017 | BMPTrains | yes | 108.7492 | 218.1814
24193 | City of Titusville | North IRL | A | IR1-5 | 0.35 | 0.47 | 0.095761 | 7.9342 | 1.0953 | 0.75979 | 0.10489 | 1210 | Fixed Single Family Units | TV-14 | Main Street Basin | 295.956 | City of Titusville | DEP | Main Street Baffle Box with BAM | 2nd generation baffle box with media. | Baffle Boxes- Second Generation with Media | Completed | 2018 | 876 | 136 | A | 296 | $393,363 | $4,000 | DEP/ City | DEP - $176,376/ City - $216,987 | G0442 | Structural | 2016 | North Indian River Lagoon | 28.612628 | -80.805675 | 2017 | BMPTrains | yes | 115.6493 | 387.5306
24194 | City of Titusville | North IRL | A | IR1-5 | 0.35 | 0.47 | 0.522 | 7.9342 | 1.0953 | 4.1417 | 0.57177 | 1720 | Religious | TV-14 | Main Street Basin | 295.956 | City of Titusville | DEP | Main Street Baffle Box with BAM | 2nd generation baffle box with media. | Baffle Boxes- Second Generation with Media | Completed | 2018 | 876 | 136 | A | 296 | $393,363 | $4,000 | DEP/ City | DEP - $176,376/ City - $216,987 | G0442 | Structural | 2016 | North Indian River Lagoon | 28.612628 | -80.805675 | 2017 | BMPTrains | yes | 184.4788 | 2112.4694
24195 | City of Titusville | North IRL | A | IR1-5 | 0.35 | 0.47 | 0.078137 | 11.0475 | 1.7803 | 0.86322 | 0.1391 | 1300 | Residential, High Density | TV-14 | Main Street Basin | 295.956 | City of Titusville | DEP | Main Street Baffle Box with BAM | 2nd generation baffle box with media. | Baffle Boxes- Second Generation with Media | Completed | 2018 | 876 | 136 | A | 296 | $393,363 | $4,000 | DEP/ City | DEP - $176,376/ City - $216,987 | G0442 | Structural | 2016 | North Indian River Lagoon | 28.612628 | -80.805675 | 2017 | BMPTrains | yes | 71.8036 | 316.2109
24196 | City of Titusville | North IRL | A | IR1-5 | 0.35 | 0.47 | 0.1173 | 11.0475 | 1.7803 | 1.2959 | 0.20883 | 1400 | Commercial and Services | TV-14 | Main Street Basin | 295.956 | City of Titusville | DEP | Main Street Baffle Box with BAM | 2nd generation baffle box with media. | Baffle Boxes- Second Generation with Media | Completed | 2018 | 876 | 136 | A | 296 | $393,363 | $4,000 | DEP/ City | DEP - $176,376/ City - $216,987 | G0442 | Structural | 2016 | North Indian River Lagoon | 28.612628 | -80.805675 | 2017 | BMPTrains | yes | 91.4226 | 474.7062
24197 | City of Titusville | North IRL | A | IR1-5 | 0.35 | 0.47 | 0.097245 | 11.0475 | 1.7803 | 1.0743 | 0.17312 | 1300 | Residential, High Density | TV-14 | Main Street Basin | 295.956 | City of Titusville | DEP | Main Street Baffle Box with BAM | 2nd generation baffle box with media. | Baffle Boxes- Second Generation with Media | Completed | 2018 | 876 | 136 | A | 296 | $393,363 | $4,000 | DEP/ City | DEP - $176,376/ City - $216,987 | G0442 | Structural | 2016 | North Indian River Lagoon | 28.612628 | -80.805675 | 2017 | BMPTrains | yes | 81.8382 | 393.5374
24198 | City of Titusville | North IRL | A | IR1-5 | 0.35 | 0.47 | 0.019675 | 11.0475 | 1.7803 | 0.21736 | 0.035027 | 1300 | Residential, High Density | TV-14 | Main Street Basin | 295.956 | City of Titusville | DEP | Main Street Baffle Box with BAM | 2nd generation baffle box with media. | Baffle Boxes- Second Generation with Media | Completed | 2018 | 876 | 136 | A | 296 | $393,363 | $4,000 | DEP/ City | DEP - $176,376/ City - $216,987 | G0442 | Structural | 2016 | North Indian River Lagoon | 28.612628 | -80.805675 | 2017 | BMPTrains | yes | 50.7661 | 79.6226
24199 | City of Titusville | North IRL | A | IR1-5 | 0.35 | 0.47 | 0.02017 | 11.0475 | 1.7803 | 0.22283 | 0.035908 | 1300 | Residential, High Density | TV-14 | Main Street Basin | 295.956 | City of Titusville | DEP | Main Street Baffle Box with BAM | 2nd generation baffle box with media. | Baffle Boxes- Second Generation with Media | Completed | 2018 | 876 | 136 | A | 296 | $393,363 | $4,000 | DEP/ City | DEP - $176,376/ City - $216,987 | G0442 | Structural | 2016 | North Indian River Lagoon | 28.612628 | -80.805675 | 2017 | BMPTrains | yes | 40.6376 | 81.6267
24200 | City of Titusville | North IRL | A | IR1-5 | 0.35 | 0.47 | 0.033325 | 11.0475 | 1.7803 | 0.36816 | 0.059327 | 1430 | Professional Services | TV-14 | Main Street Basin | 295.956 | City of Titusville | DEP | Main Street Baffle Box with BAM | 2nd generation baffle box with media. | Baffle Boxes- Second Generation with Media | Completed | 2018 | 876 | 136 | A | 296 | $393,363 | $4,000 | DEP/ City | DEP - $176,376/ City - $216,987 | G0442 | Structural | 2016 | North Indian River Lagoon | 28.612628 | -80.805675 | 2017 | BMPTrains | yes | 66.1495 | 134.8617
24201 | City of Titusville | North IRL | A | IR1-5 | 0.35 | 0.47 | 0.25191 | 11.0475 | 1.7803 | 2.7829 | 0.44846 | 1430 | Professional Services | TV-14 | Main Street Basin | 295.956 | City of Titusville | DEP | Main Street Baffle Box with BAM | 2nd generation baffle box with media. | Baffle Boxes- Second Generation with Media | Completed | 2018 | 876 | 136 | A | 296 | $393,363 | $4,000 | DEP/ City | DEP - $176,376/ City - $216,987 | G0442 | Structural | 2016 | North Indian River Lagoon | 28.612628 | -80.805675 | 2017 | BMPTrains | yes | 128.1363 | 1019.4345
24202 | Agricultural Lands | North IRL | A | IR1-5 | 0.35 | 0.47 | 0.13031 | 6.9636 | 0.99291 | 0.90742 | 0.12939 | 2210 | Citrus groves | TV-14 | Main Street Basin | 295.956 | City of Titusville | DEP | Main Street Baffle Box with BAM | 2nd generation baffle box with media. | Baffle Boxes- Second Generation with Media | Completed | 2018 | 876 | 136 | A | 296 | $393,363 | $4,000 | DEP/ City | DEP - $176,376/ City - $216,987 | G0442 | Structural | 2016 | North Indian River Lagoon | 28.612628 | -80.805675 | 2017 | BMPTrains | yes | 92.9043 | 527.341
24203 | City of Titusville | North IRL | A | IR1-5 | 0.35 | 0.47 | 0.53014 | 8.4302 | 1.2415 | 4.4692 | 0.65818 | 1100 | Residential, Low Density-Less than two dwelling units/acre | TV-14 | Main Street Basin | 295.956 | City of Titusville | DEP | Main Street Baffle Box with BAM | 2nd generation baffle box with media. | Baffle Boxes- Second Generation with Media | Completed | 2018 | 876 | 136 | A | 296 | $393,363 | $4,000 | DEP/ City | DEP - $176,376/ City - $216,987 | G0442 | Structural | 2016 | North Indian River Lagoon | 28.612628 | -80.805675 | 2017 | BMPTrains | yes | 185.8231 | 2145.4193
24204 | City of Titusville | North IRL | A | IR1-5 | 0.35 | 0.47 | 0.087619 | 8.4302 | 1.2415 | 0.73864 | 0.10878 | 1300 | Residential, High Density | TV-14 | Main Street Basin | 295.956 | City of Titusville | DEP | Main Street Baffle Box with BAM | 2nd generation baffle box with media. | Baffle Boxes- Second Generation with Media | Completed | 2018 | 876 | 136 | A | 296 | $393,363 | $4,000 | DEP/ City | DEP - $176,376/ City - $216,987 | G0442 | Structural | 2016 | North Indian River Lagoon | 28.612628 | -80.805675 | 2017 | BMPTrains | yes | 114.1895 | 354.5807
24205 | City of Titusville | North IRL | A | IR1-5 | 0.35 | 0.47 | 0.025467 | 9.4484 | 1.4776 | 0.24062 | 0.037631 | 1210 | Fixed Single Family Units | TV-14 | Main Street Basin | 295.956 | City of Titusville | DEP | Main Street Baffle Box with BAM | 2nd generation baffle box with media. | Baffle Boxes- Second Generation with Media | Completed | 2018 | 876 | 136 | A | 296 | $393,363 | $4,000 | DEP/ City | DEP - $176,376/ City - $216,987 | G0442 | Structural | 2016 | North Indian River Lagoon | 28.612628 | -80.805675 | 2017 | BMPTrains | yes | 43.7593 | 103.0612
24206 | City of Titusville | North IRL | A | IR1-5 | 0.35 | 0.47 | 0.07001 | 9.4484 | 1.4776 | 0.66149 | 0.10345 | 1210 | Fixed Single Family Units | TV-14 | Main Street Basin | 295.956 | City of Titusville | DEP | Main Street Baffle Box with BAM | 2nd generation baffle box with media. | Baffle Boxes- Second Generation with Media | Completed | 2018 | 876 | 136 | A | 296 | $393,363 | $4,000 | DEP/ City | DEP - $176,376/ City - $216,987 | G0442 | Structural | 2016 | North Indian River Lagoon | 28.612628 | -80.805675 | 2017 | BMPTrains | yes | 71.3788 | 283.3223
24207 | City of Titusville | North IRL | A | IR1-5 | 0.35 | 0.47 | 0.055603 | 9.4484 | 1.4776 | 0.52536 | 0.082161 | 1210 | Fixed Single Family Units | TV-14 | Main Street Basin | 295.956 | City of Titusville | DEP | Main Street Baffle Box with BAM | 2nd generation baffle box with media. | Baffle Boxes- Second Generation with Media | Completed | 2018 | 876 | 136 | A | 296 | $393,363 | $4,000 | DEP/ City | DEP - $176,376/ City - $216,987 | G0442 | Structural | 2016 | North Indian River Lagoon | 28.612628 | -80.805675 | 2017 | BMPTrains | yes | 61.1332 | 225.016
24208 | City of Titusville | North IRL | A | IR1-5 | 0.35 | 0.47 | 0.14724 | 9.4484 | 1.4776 | 1.3911 | 0.21756 | 1210 | Fixed Single Family Units | TV-14 | Main Street Basin | 295.956 | City of Titusville | DEP | Main Street Baffle Box with BAM | 2nd generation baffle box with media. | Baffle Boxes- Second Generation with Media | Completed | 2018 | 876 | 136 | A | 296 | $393,363 | $4,000 | DEP/ City | DEP - $176,376/ City - $216,987 | G0442 | Structural | 2016 | North Indian River Lagoon | 28.612628 | -80.805675 | 2017 | BMPTrains | yes | 113.1784 | 595.8416
24209 | City of Titusville | North IRL | A | IR1-5 | 0.35 | 0.47 | 0.17826 | 9.4484 | 1.4776 | 1.6843 | 0.26341 | 1210 | Fixed Single Family Units | TV-14 | Main Street Basin | 295.956 | City of Titusville | DEP | Main Street Baffle Box with BAM | 2nd generation baffle box with media. | Baffle Boxes- Second Generation with Media | Completed | 2018 | 876 | 136 | A | 296 | $393,363 | $4,000 | DEP/ City | DEP - $176,376/ City - $216,987 | G0442 | Structural | 2016 | North Indian River Lagoon | 28.612628 | -80.805675 | 2017 | BMPTrains | yes | 116.8487 | 721.397
24210 | City of Titusville | North IRL | A | IR1-5 | 0.35 | 0.47 | 0.14119 | 9.4484 | 1.4776 | 1.334 | 0.20862 | 1330 | Residential, High density; Multiple Dwelling Units, Low Rise <Two stories or less> | TV-14 | Main Street Basin | 295.956 | City of Titusville | DEP | Main Street Baffle Box with BAM | 2nd generation baffle box with media. | Baffle Boxes- Second Generation with Media | Completed | 2018 | 876 | 136 | A | 296 | $393,363 | $4,000 | DEP/ City | DEP - $176,376/ City - $216,987 | G0442 | Structural | 2016 | North Indian River Lagoon | 28.612628 | -80.805675 | 2017 | BMPTrains | yes | 103.0955 | 571.3619
24211 | City of Titusville | North IRL | A | IR1-5 | 0.35 | 0.47 | 0.10924 | 9.8593 | 1.4482 | 1.077 | 0.1582 | 1200 | Residential, Medium Density-Two-five dwellingunits per acre | TV-14 | Main Street Basin | 295.956 | City of Titusville | DEP | Main Street Baffle Box with BAM | 2nd generation baffle box with media. | Baffle Boxes- Second Generation with Media | Completed | 2018 | 876 | 136 | A | 296 | $393,363 | $4,000 | DEP/ City | DEP - $176,376/ City - $216,987 | G0442 | Structural | 2016 | North Indian River Lagoon | 28.612628 | -80.805675 | 2017 | BMPTrains | yes | 185.6089 | 442.0747
24212 | City of Titusville | North IRL | A | IR1-5 | 0.35 | 0.47 | 0.21227 | 9.8593 | 1.4482 | 2.0929 | 0.30741 | 1210 | Fixed Single Family Units | TV-14 | Main Street Basin | 295.956 | City of Titusville | DEP | Main Street Baffle Box with BAM | 2nd generation baffle box with media. | Baffle Boxes- Second Generation with Media | Completed | 2018 | 876 | 136 | A | 296 | $393,363 | $4,000 | DEP/ City | DEP - $176,376/ City - $216,987 | G0442 | Structural | 2016 | North Indian River Lagoon | 28.612628 | -80.805675 | 2017 | BMPTrains | yes | 115.3082 | 859.0417
24213 | City of Titusville | North IRL | A | IR1-5 | 0.35 | 0.47 | 0.0057787 | 9.8593 | 1.4482 | 0.056974 | 0.0083686 | 1210 | Fixed Single Family Units | TV-14 | Main Street Basin | 295.956 | City of Titusville | DEP | Main Street Baffle Box with BAM | 2nd generation baffle box with media. | Baffle Boxes- Second Generation with Media | Completed | 2018 | 876 | 136 | A | 296 | $393,363 | $4,000 | DEP/ City | DEP - $176,376/ City - $216,987 | G0442 | Structural | 2016 | North Indian River Lagoon | 28.612628 | -80.805675 | 2017 | BMPTrains | yes | 24.0359 | 23.3855
24214 | City of Titusville | North IRL | A | IR1-5 | 0.35 | 0.47 | 0.18747 | 9.8593 | 1.4482 | 1.8483 | 0.2715 | 1210 | Fixed Single Family Units | TV-14 | Main Street Basin | 295.956 | City of Titusville | DEP | Main Street Baffle Box with BAM | 2nd generation baffle box with media. | Baffle Boxes- Second Generation with Media | Completed | 2018 | 876 | 136 | A | 296 | $393,363 | $4,000 | DEP/ City | DEP - $176,376/ City - $216,987 | G0442 | Structural | 2016 | North Indian River Lagoon | 28.612628 | -80.805675 | 2017 | BMPTrains | yes | 118.4407 | 758.6738
24215 | City of Titusville | North IRL | A | IR1-5 | 0.35 | 0.47 | 0.103 | 9.8593 | 1.4482 | 1.0155 | 0.14917 | 1210 | Fixed Single Family Units | TV-14 | Main Street Basin | 295.956 | City of Titusville | DEP | Main Street Baffle Box with BAM | 2nd generation baffle box with media. | Baffle Boxes- Second Generation with Media | Completed | 2018 | 876 | 136 | A | 296 | $393,363 | $4,000 | DEP/ City | DEP - $176,376/ City - $216,987 | G0442 | Structural | 2016 | North Indian River Lagoon | 28.612628 | -80.805675 | 2017 | BMPTrains | yes | 93.8263 | 416.8334
24216 | City of Titusville | North IRL | A | IR1-5 | 0.35 | 0.47 | 0.16575 | 10.0662 | 1.4911 | 1.6684 | 0.24715 | 1200 | Residential, Medium Density-Two-five dwellingunits per acre | TV-14 | Main Street Basin | 295.956 | City of Titusville | DEP | Main Street Baffle Box with BAM | 2nd generation baffle box with media. | Baffle Boxes- Second Generation with Media | Completed | 2018 | 876 | 136 | A | 296 | $393,363 | $4,000 | DEP/ City | DEP - $176,376/ City - $216,987 | G0442 | Structural | 2016 | North Indian River Lagoon | 28.612628 | -80.805675 | 2017 | BMPTrains | yes | 126.9254 | 670.7468
24217 | City of Titusville | North IRL | A | IR1-5 | 0.35 | 0.47 | 0.0088481 | 10.0662 | 1.4911 | 0.089067 | 0.013194 | 1200 | Residential, Medium Density-Two-five dwellingunits per acre | TV-14 | Main Street Basin | 295.956 | City of Titusville | DEP | Main Street Baffle Box with BAM | 2nd generation baffle box with media. | Baffle Boxes- Second Generation with Media | Completed | 2018 | 876 | 136 | A | 296 | $393,363 | $4,000 | DEP/ City | DEP - $176,376/ City - $216,987 | G0442 | Structural | 2016 | North Indian River Lagoon | 28.612628 | -80.805675 | 2017 | BMPTrains | yes | 26.0362 | 35.8069
24218 | City of Titusville | North IRL | A | IR1-5 | 0.35 | 0.47 | 0.055638 | 10.0662 | 1.4911 | 0.56007 | 0.082964 | 1550 | Other Light Industrial | TV-14 | Main Street Basin | 295.956 | City of Titusville | DEP | Main Street Baffle Box with BAM | 2nd generation baffle box with media. | Baffle Boxes- Second Generation with Media | Completed | 2018 | 876 | 136 | A | 296 | $393,363 | $4,000 | DEP/ City | DEP - $176,376/ City - $216,987 | G0442 | Structural | 2016 | North Indian River Lagoon | 28.612628 | -80.805675 | 2017 | BMPTrains | yes | 92.9605 | 225.1596
24219 | City of Titusville | North IRL | A | IR1-5 | 0.35 | 0.47 | 0.38753 | 10.0662 | 1.4911 | 3.901 | 0.57786 | 1210 | Fixed Single Family Units | TV-14 | Main Street Basin | 295.956 | City of Titusville | DEP | Main Street Baffle Box with BAM | 2nd generation baffle box with media. | Baffle Boxes- Second Generation with Media | Completed | 2018 | 876 | 136 | A | 296 | $393,363 | $4,000 | DEP/ City | DEP - $176,376/ City - $216,987 | G0442 | Structural | 2016 | North Indian River Lagoon | 28.612628 | -80.805675 | 2017 | BMPTrains | yes | 162.9229 | 1568.2868
24220 | City of Titusville | North IRL | A | IR1-5 | 0.35 | 0.47 | 0.075587 | 9.8591 | 1.4482 | 0.74522 | 0.10946 | 1210 | Fixed Single Family Units | TV-14 | Main Street Basin | 295.956 | City of Titusville | DEP | Main Street Baffle Box with BAM | 2nd generation baffle box with media. | Baffle Boxes- Second Generation with Media | Completed | 2018 | 876 | 136 | A | 296 | $393,363 | $4,000 | DEP/ City | DEP - $176,376/ City - $216,987 | G0442 | Structural | 2016 | North Indian River Lagoon | 28.612628 | -80.805675 | 2017 | BMPTrains | yes | 93.3192 | 305.8913
24221 | City of Titusville | North IRL | A | IR1-5 | 0.35 | 0.47 | 0.43065 | 9.8591 | 1.4482 | 4.2458 | 0.62365 | 1210 | Fixed Single Family Units | TV-14 | Main Street Basin | 295.956 | City of Titusville | DEP | Main Street Baffle Box with BAM | 2nd generation baffle box with media. | Baffle Boxes- Second Generation with Media | Completed | 2018 | 876 | 136 | A | 296 | $393,363 | $4,000 | DEP/ City | DEP - $176,376/ City - $216,987 | G0442 | Structural | 2016 | North Indian River Lagoon | 28.612628 | -80.805675 | 2017 | BMPTrains | yes | 186.7331 | 1742.7676
24222 | Natural Lands | North IRL | A | IR1-5 | 0.35 | 0.47 | 0.61776 | 5.1599 | 0.70269 | 3.1876 | 0.43409 | 4340 | Hardwood Conifer Mixed | TV-14 | Main Street Basin | 295.956 | City of Titusville | DEP | Main Street Baffle Box with BAM | 2nd generation baffle box with media. | Baffle Boxes- Second Generation with Media | Completed | 2018 | 876 | 136 | A | 296 | $393,363 | $4,000 | DEP/ City | DEP - $176,376/ City - $216,987 | G0442 | Structural | 2016 | North Indian River Lagoon | 28.612628 | -80.805675 | 2017 | BMPTrains | yes | 200 | 2500
24223 | City of Titusville | North IRL | A | IR1-5 | 0.35 | 0.47 | 0.57231 | 9.1207 | 1.2373 | 5.2199 | 0.70811 | 1420 | Wholesale Sales and Services <Excluding warehouses associated with industrial use> | TV-14 | Main Street Basin | 295.956 | City of Titusville | DEP | Main Street Baffle Box with BAM | 2nd generation baffle box with media. | Baffle Boxes- Second Generation with Media | Completed | 2018 | 876 | 136 | A | 296 | $393,363 | $4,000 | DEP/ City | DEP - $176,376/ City - $216,987 | G0442 | Structural | 2016 | North Indian River Lagoon | 28.612628 | -80.805675 | 2017 | BMPTrains | yes | 200.2753 | 2316.061
24224 | City of Titusville | North IRL | A | IR1-5 | 0.35 | 0.47 | 0.045452 | 9.1207 | 1.2373 | 0.41456 | 0.056237 | 1720 | Religious | TV-14 | Main Street Basin | 295.956 | City of Titusville | DEP | Main Street Baffle Box with BAM | 2nd generation baffle box with media. | Baffle Boxes- Second Generation with Media | Completed | 2018 | 876 | 136 | A | 296 | $393,363 | $4,000 | DEP/ City | DEP - $176,376/ City - $216,987 | G0442 | Structural | 2016 | North Indian River Lagoon | 28.612628 | -80.805675 | 2017 | BMPTrains | yes | 81.9342 | 183.939
24225 | Natural Lands | North IRL | A | IR1-5 | 0.35 | 0.47 | 0.00042558 | 5.1151 | 0.32789 | 0.0021769 | 0.00013954 | 4110 | Pine flatwoods | TV-14 | Main Street Basin | 295.956 | City of Titusville | DEP | Main Street Baffle Box with BAM | 2nd generation baffle box with media. | Baffle Boxes- Second Generation with Media | Completed | 2018 | 876 | 136 | A | 296 | $393,363 | $4,000 | DEP/ City | DEP - $176,376/ City - $216,987 | G0442 | Structural | 2016 | North Indian River Lagoon | 28.612628 | -80.805675 | 2017 | BMPTrains | yes | 7.3202 | 1.7223
24226 | City of Titusville | North IRL | A | IR1-5 | 0.35 | 0.47 | 0.048755 | 10.2476 | 1.5187 | 0.49962 | 0.074044 | 1200 | Residential, Medium Density-Two-five dwellingunits per acre | TV-14 | Main Street Basin | 295.956 | City of Titusville | DEP | Main Street Baffle Box with BAM | 2nd generation baffle box with media. | Baffle Boxes- Second Generation with Media | Completed | 2018 | 876 | 136 | A | 296 | $393,363 | $4,000 | DEP/ City | DEP - $176,376/ City - $216,987 | G0442 | Structural | 2016 | North Indian River Lagoon | 28.612628 | -80.805675 | 2017 | BMPTrains | yes | 111.3992 | 197.3059
24227 | City of Titusville | North IRL | A | IR1-5 | 0.35 | 0.47 | 0.30193 | 10.2476 | 1.5187 | 3.094 | 0.45853 | 1210 | Fixed Single Family Units | TV-14 | Main Street Basin | 295.956 | City of Titusville | DEP | Main Street Baffle Box with BAM | 2nd generation baffle box with media. | Baffle Boxes- Second Generation with Media | Completed | 2018 | 876 | 136 | A | 296 | $393,363 | $4,000 | DEP/ City | DEP - $176,376/ City - $216,987 | G0442 | Structural | 2016 | North Indian River Lagoon | 28.612628 | -80.805675 | 2017 | BMPTrains | yes | 143.1912 | 1221.8571
24228 | City of Titusville | North IRL | A | IR1-5 | 0.35 | 0.47 | 0.088712 | 10.2476 | 1.5187 | 0.90909 | 0.13473 | 1210 | Fixed Single Family Units | TV-14 | Main Street Basin | 295.956 | City of Titusville | DEP | Main Street Baffle Box with BAM | 2nd generation baffle box with media. | Baffle Boxes- Second Generation with Media | Completed | 2018 | 876 | 136 | A | 296 | $393,363 | $4,000 | DEP/ City | DEP - $176,376/ City - $216,987 | G0442 | Structural | 2016 | North Indian River Lagoon | 28.612628 | -80.805675 | 2017 | BMPTrains | yes | 77.1248 | 359.0054
24229 | City of Titusville | North IRL | A | IR1-5 | 0.35 | 0.47 | 0.17837 | 10.2476 | 1.5187 | 1.8278 | 0.27089 | 1210 | Fixed Single Family Units | TV-14 | Main Street Basin | 295.956 | City of Titusville | DEP | Main Street Baffle Box with BAM | 2nd generation baffle box with media. | Baffle Boxes- Second Generation with Media | Completed | 2018 | 876 | 136 | A | 296 | $393,363 | $4,000 | DEP/ City | DEP - $176,376/ City - $216,987 | G0442 | Structural | 2016 | North Indian River Lagoon | 28.612628 | -80.805675 | 2017 | BMPTrains | yes | 108.6277 | 721.8316
24230 | City of Titusville | North IRL | A | IR1-5 | 0.35 | 0.47 | 0.17497 | 12.0044 | 1.5892 | 2.1004 | 0.27806 | 1400 | Commercial and Services | TV-14 | Main Street Basin | 295.956 | City of Titusville | DEP | Main Street Baffle Box with BAM | 2nd generation baffle box with media. | Baffle Boxes- Second Generation with Media | Completed | 2018 | 876 | 136 | A | 296 | $393,363 | $4,000 | DEP/ City | DEP - $176,376/ City - $216,987 | G0442 | Structural | 2016 | North Indian River Lagoon | 28.612628 | -80.805675 | 2017 | BMPTrains | yes | 143.2346 | 708.0695
24231 | City of Titusville | North IRL | A | IR1-5 | 0.35 | 0.47 | 0.024413 | 12.0044 | 1.5892 | 0.29306 | 0.038796 | 1410 | Retail Sales and Services | TV-14 | Main Street Basin | 295.956 | City of Titusville | DEP | Main Street Baffle Box with BAM | 2nd generation baffle box with media. | Baffle Boxes- Second Generation with Media | Completed | 2018 | 876 | 136 | A | 296 | $393,363 | $4,000 | DEP/ City | DEP - $176,376/ City - $216,987 | G0442 | Structural | 2016 | North Indian River Lagoon | 28.612628 | -80.805675 | 2017 | BMPTrains | yes | 49.7244 | 98.794
24232 | City of Titusville | North IRL | A | IR1-5 | 0.35 | 0.47 | 0.0030541 | 12.0044 | 1.5892 | 0.036663 | 0.0048536 | 1420 | Wholesale Sales and Services <Excluding warehouses associated with industrial use> | TV-14 | Main Street Basin | 295.956 | City of Titusville | DEP | Main Street Baffle Box with BAM | 2nd generation baffle box with media. | Baffle Boxes- Second Generation with Media | Completed | 2018 | 876 | 136 | A | 296 | $393,363 | $4,000 | DEP/ City | DEP - $176,376/ City - $216,987 | G0442 | Structural | 2016 | North Indian River Lagoon | 28.612628 | -80.805675 | 2017 | BMPTrains | yes | 48.9444 | 12.3597
24233 | City of Titusville | North IRL | A | IR1-5 | 0.35 | 0.47 | 0.34483 | 12.0044 | 1.5892 | 4.1394 | 0.54799 | 1420 | Wholesale Sales and Services <Excluding warehouses associated with industrial use> | TV-14 | Main Street Basin | 295.956 | City of Titusville | DEP | Main Street Baffle Box with BAM | 2nd generation baffle box with media. | Baffle Boxes- Second Generation with Media | Completed | 2018 | 876 | 136 | A | 296 | $393,363 | $4,000 | DEP/ City | DEP - $176,376/ City - $216,987 | G0442 | Structural | 2016 | North Indian River Lagoon | 28.612628 | -80.805675 | 2017 | BMPTrains | yes | 153.8754 | 1395.4581
24234 | City of Titusville | North IRL | A | IR1-5 | 0.35 | 0.47 | 0.19965 | 12.3233 | 1.6275 | 2.4604 | 0.32495 | 1400 | Commercial and Services | TV-14 | Main Street Basin | 295.956 | City of Titusville | DEP | Main Street Baffle Box with BAM | 2nd generation baffle box with media. | Baffle Boxes- Second Generation with Media | Completed | 2018 | 876 | 136 | A | 296 | $393,363 | $4,000 | DEP/ City | DEP - $176,376/ City - $216,987 | G0442 | Structural | 2016 | North Indian River Lagoon | 28.612628 | -80.805675 | 2017 | BMPTrains | yes | 113.8461 | 807.975
24235 | City of Titusville | North IRL | A | IR1-5 | 0.35 | 0.47 | 0.28732 | 12.3233 | 1.6275 | 3.5408 | 0.46763 | 1410 | Retail Sales and Services | TV-14 | Main Street Basin | 295.956 | City of Titusville | DEP | Main Street Baffle Box with BAM | 2nd generation baffle box with media. | Baffle Boxes- Second Generation with Media | Completed | 2018 | 876 | 136 | A | 296 | $393,363 | $4,000 | DEP/ City | DEP - $176,376/ City - $216,987 | G0442 | Structural | 2016 | North Indian River Lagoon | 28.612628 | -80.805675 | 2017 | BMPTrains | yes | 145.2451 | 1162.7587
24236 | City of Titusville | North IRL | A | IR1-5 | 0.35 | 0.47 | 0.13078 | 12.3233 | 1.6275 | 1.6117 | 0.21286 | 1420 | Wholesale Sales and Services <Excluding warehouses associated with industrial use> | TV-14 | Main Street Basin | 295.956 | City of Titusville | DEP | Main Street Baffle Box with BAM | 2nd generation baffle box with media. | Baffle Boxes- Second Generation with Media | Completed | 2018 | 876 | 136 | A | 296 | $393,363 | $4,000 | DEP/ City | DEP - $176,376/ City - $216,987 | G0442 | Structural | 2016 | North Indian River Lagoon | 28.612628 | -80.805675 | 2017 | BMPTrains | yes | 104.3787 | 529.2663
24237 | City of Titusville | North IRL | A | IR1-5 | 0.35 | 0.47 | 0.1189 | 9.9896 | 1.3233 | 1.1877 | 0.15734 | 1400 | Commercial and Services | TV-14 | Main Street Basin | 295.956 | City of Titusville | DEP | Main Street Baffle Box with BAM | 2nd generation baffle box with media. | Baffle Boxes- Second Generation with Media | Completed | 2018 | 876 | 136 | A | 296 | $393,363 | $4,000 | DEP/ City | DEP - $176,376/ City - $216,987 | G0442 | Structural | 2016 | North Indian River Lagoon | 28.612628 | -80.805675 | 2017 | BMPTrains | yes | 97.4879 | 481.1638
24238 | City of Titusville | North IRL | A | IR1-5 | 0.35 | 0.47 | 0.010713 | 9.9896 | 1.3233 | 0.10702 | 0.014177 | 8140 | Roads and Highways | TV-14 | Main Street Basin | 295.956 | City of Titusville | DEP | Main Street Baffle Box with BAM | 2nd generation baffle box with media. | Baffle Boxes- Second Generation with Media | Completed | 2018 | 876 | 136 | A | 296 | $393,363 | $4,000 | DEP/ City | DEP - $176,376/ City - $216,987 | G0442 | Structural | 2016 | North Indian River Lagoon | 28.612628 | -80.805675 | 2017 | BMPTrains | yes | 62.8071 | 43.3538
24239 | City of Titusville | North IRL | A | IR1-5 | 0.35 | 0.47 | 0.042429 | 9.9896 | 1.3233 | 0.42385 | 0.056146 | 1430 | Professional Services | TV-14 | Main Street Basin | 295.956 | City of Titusville | DEP | Main Street Baffle Box with BAM | 2nd generation baffle box with media. | Baffle Boxes- Second Generation with Media | Completed | 2018 | 876 | 136 | A | 296 | $393,363 | $4,000 | DEP/ City | DEP - $176,376/ City - $216,987 | G0442 | Structural | 2016 | North Indian River Lagoon | 28.612628 | -80.805675 | 2017 | BMPTrains | yes | 69.6665 | 171.7033
24240 | City of Titusville | North IRL | A | IR1-5 | 0.35 | 0.47 | 0.19672 | 9.9896 | 1.3233 | 1.9652 | 0.26032 | 1430 | Professional Services | TV-14 | Main Street Basin | 295.956 | City of Titusville | DEP | Main Street Baffle Box with BAM | 2nd generation baffle box with media. | Baffle Boxes- Second Generation with Media | Completed | 2018 | 876 | 136 | A | 296 | $393,363 | $4,000 | DEP/ City | DEP - $176,376/ City - $216,987 | G0442 | Structural | 2016 | North Indian River Lagoon | 28.612628 | -80.805675 | 2017 | BMPTrains | yes | 110.6893 | 796.1046
24241 | City of Titusville | North IRL | A | IR1-5 | 0.35 | 0.47 | 0.47333 | 11.254 | 1.4888 | 5.3269 | 0.7047 | 1400 | Commercial and Services | TV-14 | Main Street Basin | 295.956 | City of Titusville | DEP | Main Street Baffle Box with BAM | 2nd generation baffle box with media. | Baffle Boxes- Second Generation with Media | Completed | 2018 | 876 | 136 | A | 296 | $393,363 | $4,000 | DEP/ City | DEP - $176,376/ City - $216,987 | G0442 | Structural | 2016 | North Indian River Lagoon | 28.612628 | -80.805675 | 2017 | BMPTrains | yes | 184.6437 | 1915.5108
24242 | City of Titusville | North IRL | A | IR1-5 | 0.35 | 0.47 | 0.099859 | 11.254 | 1.4888 | 1.1238 | 0.14867 | 8120 | Railroads | TV-14 | Main Street Basin | 295.956 | City of Titusville | DEP | Main Street Baffle Box with BAM | 2nd generation baffle box with media. | Baffle Boxes- Second Generation with Media | Completed | 2018 | 876 | 136 | A | 296 | $393,363 | $4,000 | DEP/ City | DEP - $176,376/ City - $216,987 | G0442 | Structural | 2016 | North Indian River Lagoon | 28.612628 | -80.805675 | 2017 | BMPTrains | yes | 116.2191 | 404.1135
24243 | City of Titusville | North IRL | A | IR1-5 | 0.35 | 0.47 | 0.020651 | 11.254 | 1.4888 | 0.23241 | 0.030746 | 1410 | Retail Sales and Services | TV-14 | Main Street Basin | 295.956 | City of Titusville | DEP | Main Street Baffle Box with BAM | 2nd generation baffle box with media. | Baffle Boxes- Second Generation with Media | Completed | 2018 | 876 | 136 | A | 296 | $393,363 | $4,000 | DEP/ City | DEP - $176,376/ City - $216,987 | G0442 | Structural | 2016 | North Indian River Lagoon | 28.612628 | -80.805675 | 2017 | BMPTrains | yes | 38.8763 | 83.5728
24244 | City of Titusville | North IRL | A | IR1-5 | 0.35 | 0.47 | 0.023921 | 11.254 | 1.4888 | 0.2692 | 0.035613 | 1410 | Retail Sales and Services | TV-14 | Main Street Basin | 295.956 | City of Titusville | DEP | Main Street Baffle Box with BAM | 2nd generation baffle box with media. | Baffle Boxes- Second Generation with Media | Completed | 2018 | 876 | 136 | A | 296 | $393,363 | $4,000 | DEP/ City | DEP - $176,376/ City - $216,987 | G0442 | Structural | 2016 | North Indian River Lagoon | 28.612628 | -80.805675 | 2017 | BMPTrains | yes | 44.637 | 96.8029
24245 | City of Titusville | North IRL | A | IR1-5 | 0.35 | 0.47 | 0.16622 | 11.2972 | 1.5109 | 1.8778 | 0.25114 | 1400 | Commercial and Services | TV-14 | Main Street Basin | 295.956 | City of Titusville | DEP | Main Street Baffle Box with BAM | 2nd generation baffle box with media. | Baffle Boxes- Second Generation with Media | Completed | 2018 | 876 | 136 | A | 296 | $393,363 | $4,000 | DEP/ City | DEP - $176,376/ City - $216,987 | G0442 | Structural | 2016 | North Indian River Lagoon | 28.612628 | -80.805675 | 2017 | BMPTrains | yes | 127.0198 | 672.6628
24246 | City of Titusville | North IRL | A | IR1-5 | 0.35 | 0.47 | 0.071 | 11.2972 | 1.5109 | 0.80211 | 0.10727 | 8120 | Railroads | TV-14 | Main Street Basin | 295.956 | City of Titusville | DEP | Main Street Baffle Box with BAM | 2nd generation baffle box with media. | Baffle Boxes- Second Generation with Media | Completed | 2018 | 876 | 136 | A | 296 | $393,363 | $4,000 | DEP/ City | DEP - $176,376/ City - $216,987 | G0442 | Structural | 2016 | North Indian River Lagoon | 28.612628 | -80.805675 | 2017 | BMPTrains | yes | 111.5477 | 287.3285
24247 | City of Titusville | North IRL | A | IR1-5 | 0.35 | 0.47 | 0.079232 | 11.2972 | 1.5109 | 0.8951 | 0.11971 | 1410 | Retail Sales and Services | TV-14 | Main Street Basin | 295.956 | City of Titusville | DEP | Main Street Baffle Box with BAM | 2nd generation baffle box with media. | Baffle Boxes- Second Generation with Media | Completed | 2018 | 876 | 136 | A | 296 | $393,363 | $4,000 | DEP/ City | DEP - $176,376/ City - $216,987 | G0442 | Structural | 2016 | North Indian River Lagoon | 28.612628 | -80.805675 | 2017 | BMPTrains | yes | 74.3258 | 320.6387
24248 | City of Titusville | North IRL | A | IR1-5 | 0.35 | 0.47 | 0.071802 | 11.2972 | 1.5109 | 0.81116 | 0.10848 | 1210 | Fixed Single Family Units | TV-14 | Main Street Basin | 295.956 | City of Titusville | DEP | Main Street Baffle Box with BAM | 2nd generation baffle box with media. | Baffle Boxes- Second Generation with Media | Completed | 2018 | 876 | 136 | A | 296 | $393,363 | $4,000 | DEP/ City | DEP - $176,376/ City - $216,987 | G0442 | Structural | 2016 | North Indian River Lagoon | 28.612628 | -80.805675 | 2017 | BMPTrains | yes | 81.7636 | 290.5714
24249 | City of Titusville | North IRL | A | IR1-5 | 0.35 | 0.47 | 0.21881 | 11.2972 | 1.5109 | 2.472 | 0.3306 | 1410 | Retail Sales and Services | TV-14 | Main Street Basin | 295.956 | City of Titusville | DEP | Main Street Baffle Box with BAM | 2nd generation baffle box with media. | Baffle Boxes- Second Generation with Media | Completed | 2018 | 876 | 136 | A | 296 | $393,363 | $4,000 | DEP/ City | DEP - $176,376/ City - $216,987 | G0442 | Structural | 2016 | North Indian River Lagoon | 28.612628 | -80.805675 | 2017 | BMPTrains | yes | 141.5366 | 885.5084
24250 | City of Titusville | North IRL | A | IR1-5 | 0.35 | 0.47 | 0.010697 | 11.2972 | 1.5109 | 0.12085 | 0.016162 | 1420 | Wholesale Sales and Services <Excluding warehouses associated with industrial use> | TV-14 | Main Street Basin | 295.956 | City of Titusville | DEP | Main Street Baffle Box with BAM | 2nd generation baffle box with media. | Baffle Boxes- Second Generation with Media | Completed | 2018 | 876 | 136 | A | 296 | $393,363 | $4,000 | DEP/ City | DEP - $176,376/ City - $216,987 | G0442 | Structural | 2016 | North Indian River Lagoon | 28.612628 | -80.805675 | 2017 | BMPTrains | yes | 66.6615 | 43.2902
24251 | City of Titusville | North IRL | A | IR1-5 | 0.35 | 0.47 | 0.18823 | 10.8178 | 1.7799 | 2.0362 | 0.33503 | 1200 | Residential, Medium Density-Two-five dwellingunits per acre | TV-14 | Main Street Basin | 295.956 | City of Titusville | DEP | Main Street Baffle Box with BAM | 2nd generation baffle box with media. | Baffle Boxes- Second Generation with Media | Completed | 2018 | 876 | 136 | A | 296 | $393,363 | $4,000 | DEP/ City | DEP - $176,376/ City - $216,987 | G0442 | Structural | 2016 | North Indian River Lagoon | 28.612628 | -80.805675 | 2017 | BMPTrains | yes | 130.6538 | 761.7253
24252 | City of Titusville | North IRL | A | IR1-5 | 0.35 | 0.47 | 0.0088377 | 10.8178 | 1.7799 | 0.095604 | 0.015731 | 1410 | Retail Sales and Services | TV-14 | Main Street Basin | 295.956 | City of Titusville | DEP | Main Street Baffle Box with BAM | 2nd generation baffle box with media. | Baffle Boxes- Second Generation with Media | Completed | 2018 | 876 | 136 | A | 296 | $393,363 | $4,000 | DEP/ City | DEP - $176,376/ City - $216,987 | G0442 | Structural | 2016 | North Indian River Lagoon | 28.612628 | -80.805675 | 2017 | BMPTrains | yes | 24.6869 | 35.7647
24253 | City of Titusville | North IRL | A | IR1-5 | 0.35 | 0.47 | 0.068732 | 10.8178 | 1.7799 | 0.74352 | 0.12234 | 1330 | Residential, High density; Multiple Dwelling Units, Low Rise <Two stories or less> | TV-14 | Main Street Basin | 295.956 | City of Titusville | DEP | Main Street Baffle Box with BAM | 2nd generation baffle box with media. | Baffle Boxes- Second Generation with Media | Completed | 2018 | 876 | 136 | A | 296 | $393,363 | $4,000 | DEP/ City | DEP - $176,376/ City - $216,987 | G0442 | Structural | 2016 | North Indian River Lagoon | 28.612628 | -80.805675 | 2017 | BMPTrains | yes | 70.0567 | 278.1474
24254 | City of Titusville | North IRL | A | IR1-5 | 0.35 | 0.47 | 0.013827 | 10.8178 | 1.7799 | 0.14958 | 0.024612 | 1210 | Fixed Single Family Units | TV-14 | Main Street Basin | 295.956 | City of Titusville | DEP | Main Street Baffle Box with BAM | 2nd generation baffle box with media. | Baffle Boxes- Second Generation with Media | Completed | 2018 | 876 | 136 | A | 296 | $393,363 | $4,000 | DEP/ City | DEP - $176,376/ City - $216,987 | G0442 | Structural | 2016 | North Indian River Lagoon | 28.612628 | -80.805675 | 2017 | BMPTrains | yes | 33.9931 | 55.9575
24255 | City of Titusville | North IRL | A | IR1-5 | 0.35 | 0.47 | 0.11995 | 10.8178 | 1.7799 | 1.2975 | 0.2135 | 1330 | Residential, High density; Multiple Dwelling Units, Low Rise <Two stories or less> | TV-14 | Main Street Basin | 295.956 | City of Titusville | DEP | Main Street Baffle Box with BAM | 2nd generation baffle box with media. | Baffle Boxes- Second Generation with Media | Completed | 2018 | 876 | 136 | A | 296 | $393,363 | $4,000 | DEP/ City | DEP - $176,376/ City - $216,987 | G0442 | Structural | 2016 | North Indian River Lagoon | 28.612628 | -80.805675 | 2017 | BMPTrains | yes | 90.8386 | 485.4036
24256 | City of Titusville | North IRL | A | IR1-5 | 0.35 | 0.47 | 0.14915 | 10.8178 | 1.7799 | 1.6135 | 0.26548 | 1210 | Fixed Single Family Units | TV-14 | Main Street Basin | 295.956 | City of Titusville | DEP | Main Street Baffle Box with BAM | 2nd generation baffle box with media. | Baffle Boxes- Second Generation with Media | Completed | 2018 | 876 | 136 | A | 296 | $393,363 | $4,000 | DEP/ City | DEP - $176,376/ City - $216,987 | G0442 | Structural | 2016 | North Indian River Lagoon | 28.612628 | -80.805675 | 2017 | BMPTrains | yes | 99.8649 | 603.5855
24257 | City of Titusville | North IRL | A | IR1-5 | 0.35 | 0.47 | 0.069045 | 10.8178 | 1.7799 | 0.74692 | 0.1229 | 1210 | Fixed Single Family Units | TV-14 | Main Street Basin | 295.956 | City of Titusville | DEP | Main Street Baffle Box with BAM | 2nd generation baffle box with media. | Baffle Boxes- Second Generation with Media | Completed | 2018 | 876 | 136 | A | 296 | $393,363 | $4,000 | DEP/ City | DEP - $176,376/ City - $216,987 | G0442 | Structural | 2016 | North Indian River Lagoon | 28.612628 | -80.805675 | 2017 | BMPTrains | yes | 103.1031 | 279.416
24258 | City of Titusville | North IRL | A | IR1-5 | 0.35 | 0.47 | 0.19551 | 8.6543 | 1.2268 | 1.692 | 0.23985 | 1100 | Residential, Low Density-Less than two dwelling units/acre | TV-14 | Main Street Basin | 295.956 | City of Titusville | DEP | Main Street Baffle Box with BAM | 2nd generation baffle box with media. | Baffle Boxes- Second Generation with Media | Completed | 2018 | 876 | 136 | A | 296 | $393,363 | $4,000 | DEP/ City | DEP - $176,376/ City - $216,987 | G0442 | Structural | 2016 | North Indian River Lagoon | 28.612628 | -80.805675 | 2017 | BMPTrains | yes | 162.2525 | 791.2092
24259 | Natural Lands | North IRL | A | IR1-5 | 0.35 | 0.47 | 0.0099085 | 8.6543 | 1.2268 | 0.085751 | 0.012156 | 4340 | Hardwood Conifer Mixed | TV-14 | Main Street Basin | 295.956 | City of Titusville | DEP | Main Street Baffle Box with BAM | 2nd generation baffle box with media. | Baffle Boxes- Second Generation with Media | Completed | 2018 | 876 | 136 | A | 296 | $393,363 | $4,000 | DEP/ City | DEP - $176,376/ City - $216,987 | G0442 | Structural | 2016 | North Indian River Lagoon | 28.612628 | -80.805675 | 2017 | BMPTrains | yes | 80.5453 | 40.0982
24260 | City of Titusville | North IRL | A | IR1-5 | 0.35 | 0.47 | 0.042995 | 8.6543 | 1.2268 | 0.3721 | 0.052746 | 1210 | Fixed Single Family Units | TV-14 | Main Street Basin | 295.956 | City of Titusville | DEP | Main Street Baffle Box with BAM | 2nd generation baffle box with media. | Baffle Boxes- Second Generation with Media | Completed | 2018 | 876 | 136 | A | 296 | $393,363 | $4,000 | DEP/ City | DEP - $176,376/ City - $216,987 | G0442 | Structural | 2016 | North Indian River Lagoon | 28.612628 | -80.805675 | 2017 | BMPTrains | yes | 63.8786 | 173.9956
24261 | City of Titusville | North IRL | A | IR1-5 | 0.35 | 0.47 | 0.20879 | 8.6543 | 1.2268 | 1.8069 | 0.25614 | 1210 | Fixed Single Family Units | TV-14 | Main Street Basin | 295.956 | City of Titusville | DEP | Main Street Baffle Box with BAM | 2nd generation baffle box with media. | Baffle Boxes- Second Generation with Media | Completed | 2018 | 876 | 136 | A | 296 | $393,363 | $4,000 | DEP/ City | DEP - $176,376/ City - $216,987 | G0442 | Structural | 2016 | North Indian River Lagoon | 28.612628 | -80.805675 | 2017 | BMPTrains | yes | 116.9576 | 844.9423
24262 | City of Titusville | North IRL | A | IR1-5 | 0.35 | 0.47 | 0.070518 | 8.6543 | 1.2268 | 0.61029 | 0.086512 | 1720 | Religious | TV-14 | Main Street Basin | 295.956 | City of Titusville | DEP | Main Street Baffle Box with BAM | 2nd generation baffle box with media. | Baffle Boxes- Second Generation with Media | Completed | 2018 | 876 | 136 | A | 296 | $393,363 | $4,000 | DEP/ City | DEP - $176,376/ City - $216,987 | G0442 | Structural | 2016 | North Indian River Lagoon | 28.612628 | -80.805675 | 2017 | BMPTrains | yes | 100.7769 | 285.3781
24263 | City of Titusville | North IRL | A | IR1-5 | 0.35 | 0.47 | 0.21099 | 9.0438 | 1.2408 | 1.9082 | 0.2618 | 1750 | Governmental | TV-14 | Main Street Basin | 295.956 | City of Titusville | DEP | Main Street Baffle Box with BAM | 2nd generation baffle box with media. | Baffle Boxes- Second Generation with Media | Completed | 2018 | 876 | 136 | A | 296 | $393,363 | $4,000 | DEP/ City | DEP - $176,376/ City - $216,987 | G0442 | Structural | 2016 | North Indian River Lagoon | 28.612628 | -80.805675 | 2017 | BMPTrains | yes | 149.0093 | 853.865
24264 | City of Titusville | North IRL | A | IR1-5 | 0.35 | 0.47 | 0.208 | 9.2023 | 1.3242 | 1.9141 | 0.27544 | 1100 | Residential, Low Density-Less than two dwelling units/acre | TV-14 | Main Street Basin | 295.956 | City of Titusville | DEP | Main Street Baffle Box with BAM | 2nd generation baffle box with media. | Baffle Boxes- Second Generation with Media | Completed | 2018 | 876 | 136 | A | 296 | $393,363 | $4,000 | DEP/ City | DEP - $176,376/ City - $216,987 | G0442 | Structural | 2016 | North Indian River Lagoon | 28.612628 | -80.805675 | 2017 | BMPTrains | yes | 133.6957 | 841.7503
24265 | City of Titusville | North IRL | A | IR1-5 | 0.35 | 0.47 | 0.075145 | 9.2023 | 1.3242 | 0.69151 | 0.099507 | 1210 | Fixed Single Family Units | TV-14 | Main Street Basin | 295.956 | City of Titusville | DEP | Main Street Baffle Box with BAM | 2nd generation baffle box with media. | Baffle Boxes- Second Generation with Media | Completed | 2018 | 876 | 136 | A | 296 | $393,363 | $4,000 | DEP/ City | DEP - $176,376/ City - $216,987 | G0442 | Structural | 2016 | North Indian River Lagoon | 28.612628 | -80.805675 | 2017 | BMPTrains | yes | 80.5842 | 304.0996
24266 | City of Titusville | North IRL | A | IR1-5 | 0.35 | 0.47 | 0.29962 | 9.2023 | 1.3242 | 2.7572 | 0.39675 | 1210 | Fixed Single Family Units | TV-14 | Main Street Basin | 295.956 | City of Titusville | DEP | Main Street Baffle Box with BAM | 2nd generation baffle box with media. | Baffle Boxes- Second Generation with Media | Completed | 2018 | 876 | 136 | A | 296 | $393,363 | $4,000 | DEP/ City | DEP - $176,376/ City - $216,987 | G0442 | Structural | 2016 | North Indian River Lagoon | 28.612628 | -80.805675 | 2017 | BMPTrains | yes | 141.2122 | 1212.4993
24267 | City of Titusville | North IRL | A | IR1-5 | 0.35 | 0.47 | 0.02993 | 9.2023 | 1.3242 | 0.27543 | 0.039634 | 1210 | Fixed Single Family Units | TV-14 | Main Street Basin | 295.956 | City of Titusville | DEP | Main Street Baffle Box with BAM | 2nd generation baffle box with media. | Baffle Boxes- Second Generation with Media | Completed | 2018 | 876 | 136 | A | 296 | $393,363 | $4,000 | DEP/ City | DEP - $176,376/ City - $216,987 | G0442 | Structural | 2016 | North Indian River Lagoon | 28.612628 | -80.805675 | 2017 | BMPTrains | yes | 88.0861 | 121.1242
24268 | City of Titusville | North IRL | A | IR1-5 | 0.35 | 0.47 | 0.0043702 | 9.2023 | 1.3242 | 0.040216 | 0.005787 | 1210 | Fixed Single Family Units | TV-14 | Main Street Basin | 295.956 | City of Titusville | DEP | Main Street Baffle Box with BAM | 2nd generation baffle box with media. | Baffle Boxes- Second Generation with Media | Completed | 2018 | 876 | 136 | A | 296 | $393,363 | $4,000 | DEP/ City | DEP - $176,376/ City - $216,987 | G0442 | Structural | 2016 | North Indian River Lagoon | 28.612628 | -80.805675 | 2017 | BMPTrains | yes | 20.6165 | 17.6855
24269 | City of Titusville | North IRL | A | IR1-5 | 0.35 | 0.47 | 0.00070208 | 9.2023 | 1.3242 | 0.0064608 | 0.0009297 | 1210 | Fixed Single Family Units | TV-14 | Main Street Basin | 295.956 | City of Titusville | DEP | Main Street Baffle Box with BAM | 2nd generation baffle box with media. | Baffle Boxes- Second Generation with Media | Completed | 2018 | 876 | 136 | A | 296 | $393,363 | $4,000 | DEP/ City | DEP - $176,376/ City - $216,987 | G0442 | Structural | 2016 | North Indian River Lagoon | 28.612628 | -80.805675 | 2017 | BMPTrains | yes | 8.7988 | 2.8412
24270 | City of Titusville | North IRL | A | IR1-5 | 0.35 | 0.47 | 0.19096 | 9.8567 | 1.4478 | 1.8823 | 0.27648 | 1200 | Residential, Medium Density-Two-five dwellingunits per acre | TV-14 | Main Street Basin | 295.956 | City of Titusville | DEP | Main Street Baffle Box with BAM | 2nd generation baffle box with media. | Baffle Boxes- Second Generation with Media | Completed | 2018 | 876 | 136 | A | 296 | $393,363 | $4,000 | DEP/ City | DEP - $176,376/ City - $216,987 | G0442 | Structural | 2016 | North Indian River Lagoon | 28.612628 | -80.805675 | 2017 | BMPTrains | yes | 130.9307 | 772.8009
24271 | City of Titusville | North IRL | A | IR1-5 | 0.35 | 0.47 | 0.043966 | 9.8567 | 1.4478 | 0.43336 | 0.063654 | 1210 | Fixed Single Family Units | TV-14 | Main Street Basin | 295.956 | City of Titusville | DEP | Main Street Baffle Box with BAM | 2nd generation baffle box with media. | Baffle Boxes- Second Generation with Media | Completed | 2018 | 876 | 136 | A | 296 | $393,363 | $4,000 | DEP/ City | DEP - $176,376/ City - $216,987 | G0442 | Structural | 2016 | North Indian River Lagoon | 28.612628 | -80.805675 | 2017 | BMPTrains | yes | 55.003 | 177.9239
24272 | City of Titusville | North IRL | A | IR1-5 | 0.35 | 0.47 | 0.096212 | 9.8567 | 1.4478 | 0.94833 | 0.1393 | 1210 | Fixed Single Family Units | TV-14 | Main Street Basin | 295.956 | City of Titusville | DEP | Main Street Baffle Box with BAM | 2nd generation baffle box with media. | Baffle Boxes- Second Generation with Media | Completed | 2018 | 876 | 136 | A | 296 | $393,363 | $4,000 | DEP/ City | DEP - $176,376/ City - $216,987 | G0442 | Structural | 2016 | North Indian River Lagoon | 28.612628 | -80.805675 | 2017 | BMPTrains | yes | 80.0516 | 389.3545
24273 | City of Titusville | North IRL | A | IR1-5 | 0.35 | 0.47 | 0.065023 | 9.8567 | 1.4478 | 0.64091 | 0.094141 | 1210 | Fixed Single Family Units | TV-14 | Main Street Basin | 295.956 | City of Titusville | DEP | Main Street Baffle Box with BAM | 2nd generation baffle box with media. | Baffle Boxes- Second Generation with Media | Completed | 2018 | 876 | 136 | A | 296 | $393,363 | $4,000 | DEP/ City | DEP - $176,376/ City - $216,987 | G0442 | Structural | 2016 | North Indian River Lagoon | 28.612628 | -80.805675 | 2017 | BMPTrains | yes | 64.8911 | 263.139
24274 | City of Titusville | North IRL | A | IR1-5 | 0.35 | 0.47 | 0.047514 | 9.8567 | 1.4478 | 0.46833 | 0.068791 | 1210 | Fixed Single Family Units | TV-14 | Main Street Basin | 295.956 | City of Titusville | DEP | Main Street Baffle Box with BAM | 2nd generation baffle box with media. | Baffle Boxes- Second Generation with Media | Completed | 2018 | 876 | 136 | A | 296 | $393,363 | $4,000 | DEP/ City | DEP - $176,376/ City - $216,987 | G0442 | Structural | 2016 | North Indian River Lagoon | 28.612628 | -80.805675 | 2017 | BMPTrains | yes | 57.1373 | 192.2824
24275 | City of Titusville | North IRL | A | IR1-5 | 0.35 | 0.47 | 0.10636 | 9.8567 | 1.4478 | 1.0484 | 0.15399 | 1210 | Fixed Single Family Units | TV-14 | Main Street Basin | 295.956 | City of Titusville | DEP | Main Street Baffle Box with BAM | 2nd generation baffle box with media. | Baffle Boxes- Second Generation with Media | Completed | 2018 | 876 | 136 | A | 296 | $393,363 | $4,000 | DEP/ City | DEP - $176,376/ City - $216,987 | G0442 | Structural | 2016 | North Indian River Lagoon | 28.612628 | -80.805675 | 2017 | BMPTrains | yes | 83.8889 | 430.435
24276 | City of Titusville | North IRL | A | IR1-5 | 0.35 | 0.47 | 0.067723 | 9.8567 | 1.4478 | 0.66752 | 0.09805 | 1210 | Fixed Single Family Units | TV-14 | Main Street Basin | 295.956 | City of Titusville | DEP | Main Street Baffle Box with BAM | 2nd generation baffle box with media. | Baffle Boxes- Second Generation with Media | Completed | 2018 | 876 | 136 | A | 296 | $393,363 | $4,000 | DEP/ City | DEP - $176,376/ City - $216,987 | G0442 | Structural | 2016 | North Indian River Lagoon | 28.612628 | -80.805675 | 2017 | BMPTrains | yes | 66.4968 | 274.0644
24277 | Natural Lands | North IRL | A | IR1-5 | 0.35 | 0.47 | 0.2133 | 9.7224 | 1.6603 | 2.0737 | 0.35414 | 6300 | Wetland Forested Mixed | TV-14 | Main Street Basin | 295.956 | City of Titusville | DEP | Main Street Baffle Box with BAM | 2nd generation baffle box with media. | Baffle Boxes- Second Generation with Media | Completed | 2018 | 876 | 136 | A | 296 | $393,363 | $4,000 | DEP/ City | DEP - $176,376/ City - $216,987 | G0442 | Structural | 2016 | North Indian River Lagoon | 28.612628 | -80.805675 | 2017 | BMPTrains | yes | 134.625 | 863.1758
24278 | City of Titusville | North IRL | A | IR1-5 | 0.35 | 0.47 | 0.40447 | 9.7224 | 1.6603 | 3.9324 | 0.67155 | 1340 | Residential, High density; Multiple Dwelling Units, High Rise <Three stories or more> | TV-14 | Main Street Basin | 295.956 | City of Titusville | DEP | Main Street Baffle Box with BAM | 2nd generation baffle box with media. | Baffle Boxes- Second Generation with Media | Completed | 2018 | 876 | 136 | A | 296 | $393,363 | $4,000 | DEP/ City | DEP - $176,376/ City - $216,987 | G0442 | Structural | 2016 | North Indian River Lagoon | 28.612628 | -80.805675 | 2017 | BMPTrains | yes | 165.5658 | 1636.8242
24279 | City of Titusville | North IRL | A | IR1-5 | 0.35 | 0.47 | 0.54212 | 9.8845 | 1.4525 | 5.3586 | 0.78744 | 1200 | Residential, Medium Density-Two-five dwellingunits per acre | TV-14 | Main Street Basin | 295.956 | City of Titusville | DEP | Main Street Baffle Box with BAM | 2nd generation baffle box with media. | Baffle Boxes- Second Generation with Media | Completed | 2018 | 876 | 136 | A | 296 | $393,363 | $4,000 | DEP/ City | DEP - $176,376/ City - $216,987 | G0442 | Structural | 2016 | North Indian River Lagoon | 28.612628 | -80.805675 | 2017 | BMPTrains | yes | 184.6216 | 2193.8916
24280 | City of Titusville | North IRL | A | IR1-5 | 0.35 | 0.47 | 0.07336 | 9.8845 | 1.4525 | 0.72512 | 0.10656 | 1210 | Fixed Single Family Units | TV-14 | Main Street Basin | 295.956 | City of Titusville | DEP | Main Street Baffle Box with BAM | 2nd generation baffle box with media. | Baffle Boxes- Second Generation with Media | Completed | 2018 | 876 | 136 | A | 296 | $393,363 | $4,000 | DEP/ City | DEP - $176,376/ City - $216,987 | G0442 | Structural | 2016 | North Indian River Lagoon | 28.612628 | -80.805675 | 2017 | BMPTrains | yes | 80.9709 | 296.8761
24281 | City of Titusville | North IRL | A | IR1-5 | 0.35 | 0.47 | 0.0011472 | 9.8845 | 1.4525 | 0.011339 | 0.0016663 | 1210 | Fixed Single Family Units | TV-14 | Main Street Basin | 295.956 | City of Titusville | DEP | Main Street Baffle Box with BAM | 2nd generation baffle box with media. | Baffle Boxes- Second Generation with Media | Completed | 2018 | 876 | 136 | A | 296 | $393,363 | $4,000 | DEP/ City | DEP - $176,376/ City - $216,987 | G0442 | Structural | 2016 | North Indian River Lagoon | 28.612628 | -80.805675 | 2017 | BMPTrains | yes | 11.3891 | 4.6424
24282 | City of Titusville | North IRL | A | IR1-5 | 0.35 | 0.47 | 0.00080127 | 9.8845 | 1.4525 | 0.0079201 | 0.0011639 | 1340 | Residential, High density; Multiple Dwelling Units, High Rise <Three stories or more> | TV-14 | Main Street Basin | 295.956 | City of Titusville | DEP | Main Street Baffle Box with BAM | 2nd generation baffle box with media. | Baffle Boxes- Second Generation with Media | Completed | 2018 | 876 | 136 | A | 296 | $393,363 | $4,000 | DEP/ City | DEP - $176,376/ City - $216,987 | G0442 | Structural | 2016 | North Indian River Lagoon | 28.612628 | -80.805675 | 2017 | BMPTrains | yes | 9.0185 | 3.2426
24283 | City of Titusville | North IRL | A | IR1-5 | 0.35 | 0.47 | 0.0002039 | 9.8845 | 1.4525 | 0.0020154 | 0.00029616 | 1210 | Fixed Single Family Units | TV-14 | Main Street Basin | 295.956 | City of Titusville | DEP | Main Street Baffle Box with BAM | 2nd generation baffle box with media. | Baffle Boxes- Second Generation with Media | Completed | 2018 | 876 | 136 | A | 296 | $393,363 | $4,000 | DEP/ City | DEP - $176,376/ City - $216,987 | G0442 | Structural | 2016 | North Indian River Lagoon | 28.612628 | -80.805675 | 2017 | BMPTrains | yes | 4.6334 | 0.82514
24284 | City of Titusville | North IRL | A | IR1-5 | 0.35 | 0.47 | 0.026268 | 8.3526 | 1.0893 | 0.2194 | 0.028612 | 1200 | Residential, Medium Density-Two-five dwellingunits per acre | TV-14 | Main Street Basin | 295.956 | City of Titusville | DEP | Main Street Baffle Box with BAM | 2nd generation baffle box with media. | Baffle Boxes- Second Generation with Media | Completed | 2018 | 876 | 136 | A | 296 | $393,363 | $4,000 | DEP/ City | DEP - $176,376/ City - $216,987 | G0442 | Structural | 2016 | North Indian River Lagoon | 28.612628 | -80.805675 | 2017 | BMPTrains | yes | 71.7251 | 106.3015
24285 | Natural Lands | North IRL | A | IR1-5 | 0.35 | 0.47 | 0.1793 | 8.3526 | 1.0893 | 1.4976 | 0.1953 | 6300 | Wetland Forested Mixed | TV-14 | Main Street Basin | 295.956 | City of Titusville | DEP | Main Street Baffle Box with BAM | 2nd generation baffle box with media. | Baffle Boxes- Second Generation with Media | Completed | 2018 | 876 | 136 | A | 296 | $393,363 | $4,000 | DEP/ City | DEP - $176,376/ City - $216,987 | G0442 | Structural | 2016 | North Indian River Lagoon | 28.612628 | -80.805675 | 2017 | BMPTrains | yes | 136.9617 | 725.6048
24286 | City of Titusville | North IRL | A | IR1-5 | 0.35 | 0.47 | 0.0030227 | 8.3526 | 1.0893 | 0.025247 | 0.0032924 | 1780 | Commercial Child Care | TV-14 | Main Street Basin | 295.956 | City of Titusville | DEP | Main Street Baffle Box with BAM | 2nd generation baffle box with media. | Baffle Boxes- Second Generation with Media | Completed | 2018 | 876 | 136 | A | 296 | $393,363 | $4,000 | DEP/ City | DEP - $176,376/ City - $216,987 | G0442 | Structural | 2016 | North Indian River Lagoon | 28.612628 | -80.805675 | 2017 | BMPTrains | yes | 18.8602 | 12.2323
24287 | City of Titusville | North IRL | A | IR1-5 | 0.35 | 0.47 | 0.00019717 | 8.3526 | 1.0893 | 0.0016469 | 0.00021477 | 1210 | Fixed Single Family Units | TV-14 | Main Street Basin | 295.956 | City of Titusville | DEP | Main Street Baffle Box with BAM | 2nd generation baffle box with media. | Baffle Boxes- Second Generation with Media | Completed | 2018 | 876 | 136 | A | 296 | $393,363 | $4,000 | DEP/ City | DEP - $176,376/ City - $216,987 | G0442 | Structural | 2016 | North Indian River Lagoon | 28.612628 | -80.805675 | 2017 | BMPTrains | yes | 3.7771 | 0.79793
24288 | City of Titusville | North IRL | A | IR1-5 | 0.35 | 0.47 | 0.0038199 | 8.3526 | 1.0893 | 0.031906 | 0.0041608 | 1210 | Fixed Single Family Units | TV-14 | Main Street Basin | 295.956 | City of Titusville | DEP | Main Street Baffle Box with BAM | 2nd generation baffle box with media. | Baffle Boxes- Second Generation with Media | Completed | 2018 | 876 | 136 | A | 296 | $393,363 | $4,000 | DEP/ City | DEP - $176,376/ City - $216,987 | G0442 | Structural | 2016 | North Indian River Lagoon | 28.612628 | -80.805675 | 2017 | BMPTrains | yes | 35.5908 | 15.4585
24289 | City of Titusville | North IRL | A | IR1-5 | 0.35 | 0.47 | 0.2404 | 11.4002 | 1.5965 | 2.7406 | 0.38381 | 1210 | Fixed Single Family Units | TV-14 | Main Street Basin | 295.956 | City of Titusville | DEP | Main Street Baffle Box with BAM | 2nd generation baffle box with media. | Baffle Boxes- Second Generation with Media | Completed | 2018 | 876 | 136 | A | 296 | $393,363 | $4,000 | DEP/ City | DEP - $176,376/ City - $216,987 | G0442 | Structural | 2016 | North Indian River Lagoon | 28.612628 | -80.805675 | 2017 | BMPTrains | yes | 132.923 | 972.8586
24290 | City of Titusville | North IRL | A | IR1-5 | 0.35 | 0.47 | 0.29832 | 11.4002 | 1.5965 | 3.4009 | 0.47628 | 1430 | Professional Services | TV-14 | Main Street Basin | 295.956 | City of Titusville | DEP | Main Street Baffle Box with BAM | 2nd generation baffle box with media. | Baffle Boxes- Second Generation with Media | Completed | 2018 | 876 | 136 | A | 296 | $393,363 | $4,000 | DEP/ City | DEP - $176,376/ City - $216,987 | G0442 | Structural | 2016 | North Indian River Lagoon | 28.612628 | -80.805675 | 2017 | BMPTrains | yes | 142.0508 | 1207.2683
24291 | City of Titusville | North IRL | A | IR1-5 | 0.35 | 0.47 | 0.61776 | 7.3628 | 0.98574 | 4.5485 | 0.60895 | 1420 | Wholesale Sales and Services <Excluding warehouses associated with industrial use> | TV-14 | Main Street Basin | 295.956 | City of Titusville | DEP | Main Street Baffle Box with BAM | 2nd generation baffle box with media. | Baffle Boxes- Second Generation with Media | Completed | 2018 | 876 | 136 | A | 296 | $393,363 | $4,000 | DEP/ City | DEP - $176,376/ City - $216,987 | G0442 | Structural | 2016 | North Indian River Lagoon | 28.612628 | -80.805675 | 2017 | BMPTrains | yes | 200 | 2500
24292 | City of Titusville | North IRL | A | IR1-5 | 0.35 | 0.47 | 0.0021404 | 10.836 | 1.7031 | 0.023194 | 0.0036454 | 1210 | Fixed Single Family Units | TV-14 | Main Street Basin | 295.956 | City of Titusville | DEP | Main Street Baffle Box with BAM | 2nd generation baffle box with media. | Baffle Boxes- Second Generation with Media | Completed | 2018 | 876 | 136 | A | 296 | $393,363 | $4,000 | DEP/ City | DEP - $176,376/ City - $216,987 | G0442 | Structural | 2016 | North Indian River Lagoon | 28.612628 | -80.805675 | 2017 | BMPTrains | yes | 14.5159 | 8.662
24293 | City of Titusville | North IRL | A | IR1-5 | 0.35 | 0.47 | 0.19926 | 8.1254 | 1.1486 | 1.6191 | 0.22887 | 1480 | Cemeteries | TV-14 | Main Street Basin | 295.956 | City of Titusville | DEP | Main Street Baffle Box with BAM | 2nd generation baffle box with media. | Baffle Boxes- Second Generation with Media | Completed | 2018 | 876 | 136 | A | 296 | $393,363 | $4,000 | DEP/ City | DEP - $176,376/ City - $216,987 | G0442 | Structural | 2016 | North Indian River Lagoon | 28.612628 | -80.805675 | 2017 | BMPTrains | yes | 167.9259 | 806.3918
24294 | City of Titusville | North IRL | A | IR1-5 | 0.35 | 0.47 | 0.36424 | 11.4772 | 1.5237 | 4.1805 | 0.555 | 1400 | Commercial and Services | TV-14 | Main Street Basin | 295.956 | City of Titusville | DEP | Main Street Baffle Box with BAM | 2nd generation baffle box with media. | Baffle Boxes- Second Generation with Media | Completed | 2018 | 876 | 136 | A | 296 | $393,363 | $4,000 | DEP/ City | DEP - $176,376/ City - $216,987 | G0442 | Structural | 2016 | North Indian River Lagoon | 28.612628 | -80.805675 | 2017 | BMPTrains | yes | 162.0425 | 1474.0238
24295 | City of Titusville | North IRL | A | IR1-5 | 0.35 | 0.47 | 4.5713e-05 | 11.4772 | 1.5237 | 0.00052466 | 6.9654e-05 | 8140 | Roads and Highways | TV-14 | Main Street Basin | 295.956 | City of Titusville | DEP | Main Street Baffle Box with BAM | 2nd generation baffle box with media. | Baffle Boxes- Second Generation with Media | Completed | 2018 | 876 | 136 | A | 296 | $393,363 | $4,000 | DEP/ City | DEP - $176,376/ City - $216,987 | G0442 | Structural | 2016 | North Indian River Lagoon | 28.612628 | -80.805675 | 2017 | BMPTrains | yes | 13.3475 | 0.18499
24296 | City of Titusville | North IRL | A | IR1-5 | 0.35 | 0.47 | 0.02383 | 11.4772 | 1.5237 | 0.2735 | 0.03631 | 1210 | Fixed Single Family Units | TV-14 | Main Street Basin | 295.956 | City of Titusville | DEP | Main Street Baffle Box with BAM | 2nd generation baffle box with media. | Baffle Boxes- Second Generation with Media | Completed | 2018 | 876 | 136 | A | 296 | $393,363 | $4,000 | DEP/ City | DEP - $176,376/ City - $216,987 | G0442 | Structural | 2016 | North Indian River Lagoon | 28.612628 | -80.805675 | 2017 | BMPTrains | yes | 50.4322 | 96.4348
24297 | City of Titusville | North IRL | A | IR1-5 | 0.35 | 0.47 | 0.032342 | 11.4772 | 1.5237 | 0.37119 | 0.04928 | 1210 | Fixed Single Family Units | TV-14 | Main Street Basin | 295.956 | City of Titusville | DEP | Main Street Baffle Box with BAM | 2nd generation baffle box with media. | Baffle Boxes- Second Generation with Media | Completed | 2018 | 876 | 136 | A | 296 | $393,363 | $4,000 | DEP/ City | DEP - $176,376/ City - $216,987 | G0442 | Structural | 2016 | North Indian River Lagoon | 28.612628 | -80.805675 | 2017 | BMPTrains | yes | 68.3345 | 130.8815
24298 | City of Titusville | North IRL | A | IR1-5 | 0.35 | 0.47 | 0.020374 | 11.4772 | 1.5237 | 0.23384 | 0.031045 | 1410 | Retail Sales and Services | TV-14 | Main Street Basin | 295.956 | City of Titusville | DEP | Main Street Baffle Box with BAM | 2nd generation baffle box with media. | Baffle Boxes- Second Generation with Media | Completed | 2018 | 876 | 136 | A | 296 | $393,363 | $4,000 | DEP/ City | DEP - $176,376/ City - $216,987 | G0442 | Structural | 2016 | North Indian River Lagoon | 28.612628 | -80.805675 | 2017 | BMPTrains | yes | 67.5756 | 82.4515
24299 | City of Titusville | North IRL | A | IR1-5 | 0.35 | 0.47 | 0.59948 | 7.9282 | 1.1022 | 4.7528 | 0.66074 | 1480 | Cemeteries | TV-14 | Main Street Basin | 295.956 | City of Titusville | DEP | Main Street Baffle Box with BAM | 2nd generation baffle box with media. | Baffle Boxes- Second Generation with Media | Completed | 2018 | 876 | 136 | A | 296 | $393,363 | $4,000 | DEP/ City | DEP - $176,376/ City - $216,987 | G0442 | Structural | 2016 | North Indian River Lagoon | 28.612628 | -80.805675 | 2017 | BMPTrains | yes | 196.997 | 2426.0147
24300 | Natural Lands | North IRL | A | IR1-5 | 0.35 | 0.47 | 0.0012543 | 7.9282 | 1.1022 | 0.0099443 | 0.0013825 | 4340 | Hardwood Conifer Mixed | TV-14 | Main Street Basin | 295.956 | City of Titusville | DEP | Main Street Baffle Box with BAM | 2nd generation baffle box with media. | Baffle Boxes- Second Generation with Media | Completed | 2018 | 876 | 136 | A | 296 | $393,363 | $4,000 | DEP/ City | DEP - $176,376/ City - $216,987 | G0442 | Structural | 2016 | North Indian River Lagoon | 28.612628 | -80.805675 | 2017 | BMPTrains | yes | 68.6327 | 5.076
24301 | City of Titusville | North IRL | A | IR1-5 | 0.35 | 0.47 | 0.017028 | 7.9282 | 1.1022 | 0.135 | 0.018768 | 1210 | Fixed Single Family Units | TV-14 | Main Street Basin | 295.956 | City of Titusville | DEP | Main Street Baffle Box with BAM | 2nd generation baffle box with media. | Baffle Boxes- Second Generation with Media | Completed | 2018 | 876 | 136 | A | 296 | $393,363 | $4,000 | DEP/ City | DEP - $176,376/ City - $216,987 | G0442 | Structural | 2016 | North Indian River Lagoon | 28.612628 | -80.805675 | 2017 | BMPTrains | yes | 102.7943 | 68.9093
24302 | City of Titusville | North IRL | A | IR1-5 | 0.35 | 0.47 | 0.0042957 | 10.8803 | 1.4434 | 0.046739 | 0.0062005 | 1400 | Commercial and Services | TV-14 | Main Street Basin | 295.956 | City of Titusville | DEP | Main Street Baffle Box with BAM | 2nd generation baffle box with media. | Baffle Boxes- Second Generation with Media | Completed | 2018 | 876 | 136 | A | 296 | $393,363 | $4,000 | DEP/ City | DEP - $176,376/ City - $216,987 | G0442 | Structural | 2016 | North Indian River Lagoon | 28.612628 | -80.805675 | 2017 | BMPTrains | yes | 67.9003 | 17.3842
24303 | City of Titusville | North IRL | A | IR1-5 | 0.35 | 0.47 | 0.11197 | 10.8803 | 1.4434 | 1.2183 | 0.16162 | 1400 | Commercial and Services | TV-14 | Main Street Basin | 295.956 | City of Titusville | DEP | Main Street Baffle Box with BAM | 2nd generation baffle box with media. | Baffle Boxes- Second Generation with Media | Completed | 2018 | 876 | 136 | A | 296 | $393,363 | $4,000 | DEP/ City | DEP - $176,376/ City - $216,987 | G0442 | Structural | 2016 | North Indian River Lagoon | 28.612628 | -80.805675 | 2017 | BMPTrains | yes | 86.722 | 453.135
24304 | City of Titusville | North IRL | A | IR1-5 | 0.35 | 0.47 | 0.17643 | 10.8803 | 1.4434 | 1.9197 | 0.25466 | 1750 | Governmental | TV-14 | Main Street Basin | 295.956 | City of Titusville | DEP | Main Street Baffle Box with BAM | 2nd generation baffle box with media. | Baffle Boxes- Second Generation with Media | Completed | 2018 | 876 | 136 | A | 296 | $393,363 | $4,000 | DEP/ City | DEP - $176,376/ City - $216,987 | G0442 | Structural | 2016 | North Indian River Lagoon | 28.612628 | -80.805675 | 2017 | BMPTrains | yes | 107.6349 | 714.0027
24305 | City of Titusville | North IRL | A | IR1-5 | 0.35 | 0.47 | 0.0057566 | 10.8803 | 1.4434 | 0.062634 | 0.0083091 | 1410 | Retail Sales and Services | TV-14 | Main Street Basin | 295.956 | City of Titusville | DEP | Main Street Baffle Box with BAM | 2nd generation baffle box with media. | Baffle Boxes- Second Generation with Media | Completed | 2018 | 876 | 136 | A | 296 | $393,363 | $4,000 | DEP/ City | DEP - $176,376/ City - $216,987 | G0442 | Structural | 2016 | North Indian River Lagoon | 28.612628 | -80.805675 | 2017 | BMPTrains | yes | 48.909 | 23.2962
24306 | City of Titusville | North IRL | A | IR1-5 | 0.35 | 0.47 | 0.38749 | 9.8889 | 1.4513 | 3.8319 | 0.56238 | 1210 | Fixed Single Family Units | TV-14 | Main Street Basin | 295.956 | City of Titusville | DEP | Main Street Baffle Box with BAM | 2nd generation baffle box with media. | Baffle Boxes- Second Generation with Media | Completed | 2018 | 876 | 136 | A | 296 | $393,363 | $4,000 | DEP/ City | DEP - $176,376/ City - $216,987 | G0442 | Structural | 2016 | North Indian River Lagoon | 28.612628 | -80.805675 | 2017 | BMPTrains | yes | 162.74 | 1568.1325
24307 | City of Titusville | North IRL | A | IR1-5 | 0.35 | 0.47 | 0.22625 | 9.8889 | 1.4513 | 2.2374 | 0.32836 | 1210 | Fixed Single Family Units | TV-14 | Main Street Basin | 295.956 | City of Titusville | DEP | Main Street Baffle Box with BAM | 2nd generation baffle box with media. | Baffle Boxes- Second Generation with Media | Completed | 2018 | 876 | 136 | A | 296 | $393,363 | $4,000 | DEP/ City | DEP - $176,376/ City - $216,987 | G0442 | Structural | 2016 | North Indian River Lagoon | 28.612628 | -80.805675 | 2017 | BMPTrains | yes | 135.5906 | 915.6109
24308 | City of Titusville | North IRL | A | IR1-5 | 0.35 | 0.47 | 0.0040171 | 9.8889 | 1.4513 | 0.039725 | 0.0058301 | 1410 | Retail Sales and Services | TV-14 | Main Street Basin | 295.956 | City of Titusville | DEP | Main Street Baffle Box with BAM | 2nd generation baffle box with media. | Baffle Boxes- Second Generation with Media | Completed | 2018 | 876 | 136 | A | 296 | $393,363 | $4,000 | DEP/ City | DEP - $176,376/ City - $216,987 | G0442 | Structural | 2016 | North Indian River Lagoon | 28.612628 | -80.805675 | 2017 | BMPTrains | yes | 40.1708 | 16.2566
24309 | City of Titusville | North IRL | A | IR1-5 | 0.35 | 0.47 | 5.1251e-07 | 7.3914 | 0.99077 | 3.7882e-06 | 5.0778e-07 | 1720 | Religious | TV-14 | Main Street Basin | 295.956 | City of Titusville | DEP | Main Street Baffle Box with BAM | 2nd generation baffle box with media. | Baffle Boxes- Second Generation with Media | Completed | 2018 | 876 | 136 | A | 296 | $393,363 | $4,000 | DEP/ City | DEP - $176,376/ City - $216,987 | G0442 | Structural | 2016 | North Indian River Lagoon | 28.612628 | -80.805675 | 2017 | BMPTrains | yes | 0.56365 | 0.0020741
24310 | City of Titusville | North IRL | A | IR1-5 | 0.35 | 0.47 | 0.61776 | 7.3914 | 0.99077 | 4.5661 | 0.61206 | 1420 | Wholesale Sales and Services <Excluding warehouses associated with industrial use> | TV-14 | Main Street Basin | 295.956 | City of Titusville | DEP | Main Street Baffle Box with BAM | 2nd generation baffle box with media. | Baffle Boxes- Second Generation with Media | Completed | 2018 | 876 | 136 | A | 296 | $393,363 | $4,000 | DEP/ City | DEP - $176,376/ City - $216,987 | G0442 | Structural | 2016 | North Indian River Lagoon | 28.612628 | -80.805675 | 2017 | BMPTrains | yes | 199.9853 | 2499.9979
24311 | City of Titusville | North IRL | A | IR1-5 | 0.35 | 0.47 | 0.00068215 | 9.8841 | 1.4518 | 0.0067424 | 0.00099033 | 1210 | Fixed Single Family Units | TV-14 | Main Street Basin | 295.956 | City of Titusville | DEP | Main Street Baffle Box with BAM | 2nd generation baffle box with media. | Baffle Boxes- Second Generation with Media | Completed | 2018 | 876 | 136 | A | 296 | $393,363 | $4,000 | DEP/ City | DEP - $176,376/ City - $216,987 | G0442 | Structural | 2016 | North Indian River Lagoon | 28.612628 | -80.805675 | 2017 | BMPTrains | yes | 9.1941 | 2.7606
24312 | City of Titusville | North IRL | A | IR1-5 | 0.35 | 0.47 | 0.078509 | 9.8841 | 1.4518 | 0.77599 | 0.11398 | 1210 | Fixed Single Family Units | TV-14 | Main Street Basin | 295.956 | City of Titusville | DEP | Main Street Baffle Box with BAM | 2nd generation baffle box with media. | Baffle Boxes- Second Generation with Media | Completed | 2018 | 876 | 136 | A | 296 | $393,363 | $4,000 | DEP/ City | DEP - $176,376/ City - $216,987 | G0442 | Structural | 2016 | North Indian River Lagoon | 28.612628 | -80.805675 | 2017 | BMPTrains | yes | 87.5037 | 317.715
24313 | City of Titusville | North IRL | A | IR1-5 | 0.35 | 0.47 | 0.22268 | 9.8841 | 1.4518 | 2.201 | 0.32328 | 1210 | Fixed Single Family Units | TV-14 | Main Street Basin | 295.956 | City of Titusville | DEP | Main Street Baffle Box with BAM | 2nd generation baffle box with media. | Baffle Boxes- Second Generation with Media | Completed | 2018 | 876 | 136 | A | 296 | $393,363 | $4,000 | DEP/ City | DEP - $176,376/ City - $216,987 | G0442 | Structural | 2016 | North Indian River Lagoon | 28.612628 | -80.805675 | 2017 | BMPTrains | yes | 125.6821 | 901.155
24314 | City of Titusville | North IRL | A | IR1-5 | 0.35 | 0.47 | 0.037566 | 9.8841 | 1.4518 | 0.37131 | 0.054538 | 1210 | Fixed Single Family Units | TV-14 | Main Street Basin | 295.956 | City of Titusville | DEP | Main Street Baffle Box with BAM | 2nd generation baffle box with media. | Baffle Boxes- Second Generation with Media | Completed | 2018 | 876 | 136 | A | 296 | $393,363 | $4,000 | DEP/ City | DEP - $176,376/ City - $216,987 | G0442 | Structural | 2016 | North Indian River Lagoon | 28.612628 | -80.805675 | 2017 | BMPTrains | yes | 53.2479 | 152.0261
24315 | City of Titusville | North IRL | A | IR1-5 | 0.35 | 0.47 | 0.30306 | 8.7997 | 1.3042 | 2.6668 | 0.39524 | 1420 | Wholesale Sales and Services <Excluding warehouses associated with industrial use> | TV-14 | Main Street Basin | 295.956 | City of Titusville | DEP | Main Street Baffle Box with BAM | 2nd generation baffle box with media. | Baffle Boxes- Second Generation with Media | Completed | 2018 | 876 | 136 | A | 296 | $393,363 | $4,000 | DEP/ City | DEP - $176,376/ City - $216,987 | G0442 | Structural | 2016 | North Indian River Lagoon | 28.612628 | -80.805675 | 2017 | BMPTrains | yes | 149.0952 | 1226.4228
24316 | City of Titusville | North IRL | A | IR1-5 | 0.35 | 0.47 | 0.086449 | 8.7997 | 1.3042 | 0.76073 | 0.11275 | 1300 | Residential, High Density | TV-14 | Main Street Basin | 295.956 | City of Titusville | DEP | Main Street Baffle Box with BAM | 2nd generation baffle box with media. | Baffle Boxes- Second Generation with Media | Completed | 2018 | 876 | 136 | A | 296 | $393,363 | $4,000 | DEP/ City | DEP - $176,376/ City - $216,987 | G0442 | Structural | 2016 | North Indian River Lagoon | 28.612628 | -80.805675 | 2017 | BMPTrains | yes | 77.6052 | 349.8474
24317 | City of Titusville | North IRL | A | IR1-5 | 0.35 | 0.47 | 0.22826 | 8.7997 | 1.3042 | 2.0086 | 0.29769 | 1430 | Professional Services | TV-14 | Main Street Basin | 295.956 | City of Titusville | DEP | Main Street Baffle Box with BAM | 2nd generation baffle box with media. | Baffle Boxes- Second Generation with Media | Completed | 2018 | 876 | 136 | A | 296 | $393,363 | $4,000 | DEP/ City | DEP - $176,376/ City - $216,987 | G0442 | Structural | 2016 | North Indian River Lagoon | 28.612628 | -80.805675 | 2017 | BMPTrains | yes | 123.2166 | 923.7298
24318 | City of Titusville | North IRL | A | IR1-5 | 0.35 | 0.47 | 0.61776 | 9.8747 | 1.4504 | 6.1002 | 0.89601 | 1210 | Fixed Single Family Units | TV-14 | Main Street Basin | 295.956 | City of Titusville | DEP | Main Street Baffle Box with BAM | 2nd generation baffle box with media. | Baffle Boxes- Second Generation with Media | Completed | 2018 | 876 | 136 | A | 296 | $393,363 | $4,000 | DEP/ City | DEP - $176,376/ City - $216,987 | G0442 | Structural | 2016 | North Indian River Lagoon | 28.612628 | -80.805675 | 2017 | BMPTrains | yes | 200 | 2500
24319 | Natural Lands | North IRL | A | IR1-5 | 0.35 | 0.47 | 0.61776 | 6.3417 | 0.60071 | 3.9177 | 0.3711 | 6300 | Wetland Forested Mixed | TV-14 | Main Street Basin | 295.956 | City of Titusville | DEP | Main Street Baffle Box with BAM | 2nd generation baffle box with media. | Baffle Boxes- Second Generation with Media | Completed | 2018 | 876 | 136 | A | 296 | $393,363 | $4,000 | DEP/ City | DEP - $176,376/ City - $216,987 | G0442 | Structural | 2016 | North Indian River Lagoon | 28.612628 | -80.805675 | 2017 | BMPTrains | yes | 200 | 2500
24320 | City of Titusville | North IRL | A | IR1-5 | 0.35 | 0.47 | 6.711e-05 | 11.4332 | 1.5144 | 0.00076729 | 0.00010163 | 8140 | Roads and Highways | TV-14 | Main Street Basin | 295.956 | City of Titusville | DEP | Main Street Baffle Box with BAM | 2nd generation baffle box with media. | Baffle Boxes- Second Generation with Media | Completed | 2018 | 876 | 136 | A | 296 | $393,363 | $4,000 | DEP/ City | DEP - $176,376/ City - $216,987 | G0442 | Structural | 2016 | North Indian River Lagoon | 28.612628 | -80.805675 | 2017 | BMPTrains | yes | 54.9594 | 0.27159
24321 | City of Titusville | North IRL | A | IR1-5 | 0.35 | 0.47 | 0.0007972 | 11.4332 | 1.5144 | 0.0091146 | 0.0012073 | 1210 | Fixed Single Family Units | TV-14 | Main Street Basin | 295.956 | City of Titusville | DEP | Main Street Baffle Box with BAM | 2nd generation baffle box with media. | Baffle Boxes- Second Generation with Media | Completed | 2018 | 876 | 136 | A | 296 | $393,363 | $4,000 | DEP/ City | DEP - $176,376/ City - $216,987 | G0442 | Structural | 2016 | North Indian River Lagoon | 28.612628 | -80.805675 | 2017 | BMPTrains | yes | 9.7708 | 3.2262
24322 | City of Titusville | North IRL | A | IR1-5 | 0.35 | 0.47 | 0.022244 | 11.4332 | 1.5144 | 0.25432 | 0.033686 | 1210 | Fixed Single Family Units | TV-14 | Main Street Basin | 295.956 | City of Titusville | DEP | Main Street Baffle Box with BAM | 2nd generation baffle box with media. | Baffle Boxes- Second Generation with Media | Completed | 2018 | 876 | 136 | A | 296 | $393,363 | $4,000 | DEP/ City | DEP - $176,376/ City - $216,987 | G0442 | Structural | 2016 | North Indian River Lagoon | 28.612628 | -80.805675 | 2017 | BMPTrains | yes | 54.977 | 90.018
24323 | City of Titusville | North IRL | A | IR1-5 | 0.35 | 0.47 | 0.020613 | 11.4332 | 1.5144 | 0.23567 | 0.031217 | 1210 | Fixed Single Family Units | TV-14 | Main Street Basin | 295.956 | City of Titusville | DEP | Main Street Baffle Box with BAM | 2nd generation baffle box with media. | Baffle Boxes- Second Generation with Media | Completed | 2018 | 876 | 136 | A | 296 | $393,363 | $4,000 | DEP/ City | DEP - $176,376/ City - $216,987 | G0442 | Structural | 2016 | North Indian River Lagoon | 28.612628 | -80.805675 | 2017 | BMPTrains | yes | 54.2963 | 83.4184
24324 | City of Titusville | North IRL | A | IR1-5 | 0.35 | 0.47 | 0.0014483 | 11.4332 | 1.5144 | 0.016558 | 0.0021932 | 1210 | Fixed Single Family Units | TV-14 | Main Street Basin | 295.956 | City of Titusville | DEP | Main Street Baffle Box with BAM | 2nd generation baffle box with media. | Baffle Boxes- Second Generation with Media | Completed | 2018 | 876 | 136 | A | 296 | $393,363 | $4,000 | DEP/ City | DEP - $176,376/ City - $216,987 | G0442 | Structural | 2016 | North Indian River Lagoon | 28.612628 | -80.805675 | 2017 | BMPTrains | yes | 10.1764 | 5.8609
24325 | City of Titusville | North IRL | A | IR1-5 | 0.35 | 0.47 | 0.21363 | 11.4332 | 1.5144 | 2.4425 | 0.32352 | 1410 | Retail Sales and Services | TV-14 | Main Street Basin | 295.956 | City of Titusville | DEP | Main Street Baffle Box with BAM | 2nd generation baffle box with media. | Baffle Boxes- Second Generation with Media | Completed | 2018 | 876 | 136 | A | 296 | $393,363 | $4,000 | DEP/ City | DEP - $176,376/ City - $216,987 | G0442 | Structural | 2016 | North Indian River Lagoon | 28.612628 | -80.805675 | 2017 | BMPTrains | yes | 117.5539 | 864.5372
24326 | City of Titusville | North IRL | A | IR1-5 | 0.35 | 0.47 | 0.16949 | 11.4332 | 1.5144 | 1.9378 | 0.25667 | 1430 | Professional Services | TV-14 | Main Street Basin | 295.956 | City of Titusville | DEP | Main Street Baffle Box with BAM | 2nd generation baffle box with media. | Baffle Boxes- Second Generation with Media | Completed | 2018 | 876 | 136 | A | 296 | $393,363 | $4,000 | DEP/ City | DEP - $176,376/ City - $216,987 | G0442 | Structural | 2016 | North Indian River Lagoon | 28.612628 | -80.805675 | 2017 | BMPTrains | yes | 105.9961 | 685.8866
24327 | City of Titusville | North IRL | A | IR1-5 | 0.35 | 0.47 | 0.16403 | 10.2741 | 1.6346 | 1.6853 | 0.26813 | 1200 | Residential, Medium Density-Two-five dwellingunits per acre | TV-14 | Main Street Basin | 295.956 | City of Titusville | DEP | Main Street Baffle Box with BAM | 2nd generation baffle box with media. | Baffle Boxes- Second Generation with Media | Completed | 2018 | 876 | 136 | A | 296 | $393,363 | $4,000 | DEP/ City | DEP - $176,376/ City - $216,987 | G0442 | Structural | 2016 | North Indian River Lagoon | 28.612628 | -80.805675 | 2017 | BMPTrains | yes | 127.4454 | 663.8194
24328 | City of Titusville | North IRL | A | IR1-5 | 0.35 | 0.47 | 0.1061 | 10.2741 | 1.6346 | 1.0901 | 0.17343 | 1330 | Residential, High density; Multiple Dwelling Units, Low Rise <Two stories or less> | TV-14 | Main Street Basin | 295.956 | City of Titusville | DEP | Main Street Baffle Box with BAM | 2nd generation baffle box with media. | Baffle Boxes- Second Generation with Media | Completed | 2018 | 876 | 136 | A | 296 | $393,363 | $4,000 | DEP/ City | DEP - $176,376/ City - $216,987 | G0442 | Structural | 2016 | North Indian River Lagoon | 28.612628 | -80.805675 | 2017 | BMPTrains | yes | 106.4578 | 429.3618
24329 | City of Titusville | North IRL | A | IR1-5 | 0.35 | 0.47 | 0.18507 | 10.2741 | 1.6346 | 1.9015 | 0.30252 | 1210 | Fixed Single Family Units | TV-14 | Main Street Basin | 295.956 | City of Titusville | DEP | Main Street Baffle Box with BAM | 2nd generation baffle box with media. | Baffle Boxes- Second Generation with Media | Completed | 2018 | 876 | 136 | A | 296 | $393,363 | $4,000 | DEP/ City | DEP - $176,376/ City - $216,987 | G0442 | Structural | 2016 | North Indian River Lagoon | 28.612628 | -80.805675 | 2017 | BMPTrains | yes | 109.8339 | 748.9588
24330 | City of Titusville | North IRL | A | IR1-5 | 0.35 | 0.47 | 0.051776 | 10.2741 | 1.6346 | 0.53195 | 0.084634 | 1210 | Fixed Single Family Units | TV-14 | Main Street Basin | 295.956 | City of Titusville | DEP | Main Street Baffle Box with BAM | 2nd generation baffle box with media. | Baffle Boxes- Second Generation with Media | Completed | 2018 | 876 | 136 | A | 296 | $393,363 | $4,000 | DEP/ City | DEP - $176,376/ City - $216,987 | G0442 | Structural | 2016 | North Indian River Lagoon | 28.612628 | -80.805675 | 2017 | BMPTrains | yes | 63.3375 | 209.529
24331 | City of Titusville | North IRL | A | IR1-5 | 0.35 | 0.47 | 0.01448 | 10.2741 | 1.6346 | 0.14877 | 0.02367 | 1210 | Fixed Single Family Units | TV-14 | Main Street Basin | 295.956 | City of Titusville | DEP | Main Street Baffle Box with BAM | 2nd generation baffle box with media. | Baffle Boxes- Second Generation with Media | Completed | 2018 | 876 | 136 | A | 296 | $393,363 | $4,000 | DEP/ City | DEP - $176,376/ City - $216,987 | G0442 | Structural | 2016 | North Indian River Lagoon | 28.612628 | -80.805675 | 2017 | BMPTrains | yes | 30.8972 | 58.5989
24332 | City of Titusville | North IRL | A | IR1-5 | 0.35 | 0.47 | 0.052591 | 10.2741 | 1.6346 | 0.54033 | 0.085967 | 1210 | Fixed Single Family Units | TV-14 | Main Street Basin | 295.956 | City of Titusville | DEP | Main Street Baffle Box with BAM | 2nd generation baffle box with media. | Baffle Boxes- Second Generation with Media | Completed | 2018 | 876 | 136 | A | 296 | $393,363 | $4,000 | DEP/ City | DEP - $176,376/ City - $216,987 | G0442 | Structural | 2016 | North Indian River Lagoon | 28.612628 | -80.805675 | 2017 | BMPTrains | yes | 63.3304 | 212.8274
24333 | City of Titusville | North IRL | A | IR1-5 | 0.35 | 0.47 | 0.01512 | 5.6124 | 0.78653 | 0.08486 | 0.011892 | 1300 | Residential, High Density | TV-14 | Main Street Basin | 295.956 | City of Titusville | DEP | Main Street Baffle Box with BAM | 2nd generation baffle box with media. | Baffle Boxes- Second Generation with Media | Completed | 2018 | 876 | 136 | A | 296 | $393,363 | $4,000 | DEP/ City | DEP - $176,376/ City - $216,987 | G0442 | Structural | 2016 | North Indian River Lagoon | 28.612628 | -80.805675 | 2017 | BMPTrains | yes | 78.0211 | 61.1888
24334 | Natural Lands | North IRL | A | IR1-5 | 0.35 | 0.47 | 0.58163 | 5.6124 | 0.78653 | 3.2643 | 0.45747 | 4340 | Hardwood Conifer Mixed | TV-14 | Main Street Basin | 295.956 | City of Titusville | DEP | Main Street Baffle Box with BAM | 2nd generation baffle box with media. | Baffle Boxes- Second Generation with Media | Completed | 2018 | 876 | 136 | A | 296 | $393,363 | $4,000 | DEP/ City | DEP - $176,376/ City - $216,987 | G0442 | Structural | 2016 | North Indian River Lagoon | 28.612628 | -80.805675 | 2017 | BMPTrains | yes | 199.0286 | 2353.7559
24335 | City of Titusville | North IRL | A | IR1-5 | 0.35 | 0.47 | 0.017834 | 5.6124 | 0.78653 | 0.10009 | 0.014027 | 1210 | Fixed Single Family Units | TV-14 | Main Street Basin | 295.956 | City of Titusville | DEP | Main Street Baffle Box with BAM | 2nd generation baffle box with media. | Baffle Boxes- Second Generation with Media | Completed | 2018 | 876 | 136 | A | 296 | $393,363 | $4,000 | DEP/ City | DEP - $176,376/ City - $216,987 | G0442 | Structural | 2016 | North Indian River Lagoon | 28.612628 | -80.805675 | 2017 | BMPTrains | yes | 34.9491 | 72.1712
24336 | City of Titusville | North IRL | A | IR1-5 | 0.35 | 0.47 | 0.0031837 | 5.6124 | 0.78653 | 0.017868 | 0.0025041 | 1330 | Residential, High density; Multiple Dwelling Units, Low Rise <Two stories or less> | TV-14 | Main Street Basin | 295.956 | City of Titusville | DEP | Main Street Baffle Box with BAM | 2nd generation baffle box with media. | Baffle Boxes- Second Generation with Media | Completed | 2018 | 876 | 136 | A | 296 | $393,363 | $4,000 | DEP/ City | DEP - $176,376/ City - $216,987 | G0442 | Structural | 2016 | North Indian River Lagoon | 28.612628 | -80.805675 | 2017 | BMPTrains | yes | 55.3147 | 12.8841
24337 | City of Titusville | North IRL | A | IR1-5 | 0.35 | 0.47 | 0.0065255 | 12.0713 | 1.5961 | 0.078771 | 0.010415 | 1400 | Commercial and Services | TV-14 | Main Street Basin | 295.956 | City of Titusville | DEP | Main Street Baffle Box with BAM | 2nd generation baffle box with media. | Baffle Boxes- Second Generation with Media | Completed | 2018 | 876 | 136 | A | 296 | $393,363 | $4,000 | DEP/ City | DEP - $176,376/ City - $216,987 | G0442 | Structural | 2016 | North Indian River Lagoon | 28.612628 | -80.805675 | 2017 | BMPTrains | yes | 101.0651 | 26.4077
24338 | City of Titusville | North IRL | A | IR1-5 | 0.35 | 0.47 | 0.0019284 | 12.0713 | 1.5961 | 0.023278 | 0.0030778 | 1410 | Retail Sales and Services | TV-14 | Main Street Basin | 295.956 | City of Titusville | DEP | Main Street Baffle Box with BAM | 2nd generation baffle box with media. | Baffle Boxes- Second Generation with Media | Completed | 2018 | 876 | 136 | A | 296 | $393,363 | $4,000 | DEP/ City | DEP - $176,376/ City - $216,987 | G0442 | Structural | 2016 | North Indian River Lagoon | 28.612628 | -80.805675 | 2017 | BMPTrains | yes | 46.9468 | 7.8038
24339 | City of Titusville | North IRL | A | IR1-5 | 0.35 | 0.47 | 0.040692 | 12.0713 | 1.5961 | 0.49121 | 0.064948 | 1410 | Retail Sales and Services | TV-14 | Main Street Basin | 295.956 | City of Titusville | DEP | Main Street Baffle Box with BAM | 2nd generation baffle box with media. | Baffle Boxes- Second Generation with Media | Completed | 2018 | 876 | 136 | A | 296 | $393,363 | $4,000 | DEP/ City | DEP - $176,376/ City - $216,987 | G0442 | Structural | 2016 | North Indian River Lagoon | 28.612628 | -80.805675 | 2017 | BMPTrains | yes | 60.3827 | 164.6761
24340 | City of Titusville | North IRL | A | IR1-5 | 0.35 | 0.47 | 0.0021647 | 12.0713 | 1.5961 | 0.026131 | 0.003455 | 1410 | Retail Sales and Services | TV-14 | Main Street Basin | 295.956 | City of Titusville | DEP | Main Street Baffle Box with BAM | 2nd generation baffle box with media. | Baffle Boxes- Second Generation with Media | Completed | 2018 | 876 | 136 | A | 296 | $393,363 | $4,000 | DEP/ City | DEP - $176,376/ City - $216,987 | G0442 | Structural | 2016 | North Indian River Lagoon | 28.612628 | -80.805675 | 2017 | BMPTrains | yes | 31.1207 | 8.7603
24341 | City of Titusville | North IRL | A | IR1-5 | 0.35 | 0.47 | 0.0017981 | 12.0713 | 1.5961 | 0.021705 | 0.0028699 | 1410 | Retail Sales and Services | TV-14 | Main Street Basin | 295.956 | City of Titusville | DEP | Main Street Baffle Box with BAM | 2nd generation baffle box with media. | Baffle Boxes- Second Generation with Media | Completed | 2018 | 876 | 136 | A | 296 | $393,363 | $4,000 | DEP/ City | DEP - $176,376/ City - $216,987 | G0442 | Structural | 2016 | North Indian River Lagoon | 28.612628 | -80.805675 | 2017 | BMPTrains | yes | 16.6522 | 7.2767
24342 | City of Titusville | North IRL | A | IR1-5 | 0.35 | 0.47 | 0.0069962 | 12.0713 | 1.5961 | 0.084454 | 0.011167 | 1410 | Retail Sales and Services | TV-14 | Main Street Basin | 295.956 | City of Titusville | DEP | Main Street Baffle Box with BAM | 2nd generation baffle box with media. | Baffle Boxes- Second Generation with Media | Completed | 2018 | 876 | 136 | A | 296 | $393,363 | $4,000 | DEP/ City | DEP - $176,376/ City - $216,987 | G0442 | Structural | 2016 | North Indian River Lagoon | 28.612628 | -80.805675 | 2017 | BMPTrains | yes | 40.7824 | 28.3128
24343 | City of Titusville | North IRL | A | IR1-5 | 0.35 | 0.47 | 1.6321e-07 | 12.0713 | 1.5961 | 1.9702e-06 | 2.605e-07 | 1410 | Retail Sales and Services | TV-14 | Main Street Basin | 295.956 | City of Titusville | DEP | Main Street Baffle Box with BAM | 2nd generation baffle box with media. | Baffle Boxes- Second Generation with Media | Completed | 2018 | 876 | 136 | A | 296 | $393,363 | $4,000 | DEP/ City | DEP - $176,376/ City - $216,987 | G0442 | Structural | 2016 | North Indian River Lagoon | 28.612628 | -80.805675 | 2017 | BMPTrains | yes | 0.58876 | 0.0006605
24344 | City of Titusville | North IRL | A | IR1-5 | 0.35 | 0.47 | 0.23899 | 12.0713 | 1.5961 | 2.885 | 0.38145 | 1410 | Retail Sales and Services | TV-14 | Main Street Basin | 295.956 | City of Titusville | DEP | Main Street Baffle Box with BAM | 2nd generation baffle box with media. | Baffle Boxes- Second Generation with Media | Completed | 2018 | 876 | 136 | A | 296 | $393,363 | $4,000 | DEP/ City | DEP - $176,376/ City - $216,987 | G0442 | Structural | 2016 | North Indian River Lagoon | 28.612628 | -80.805675 | 2017 | BMPTrains | yes | 130.532 | 967.176
24345 | City of Titusville | North IRL | A | IR1-5 | 0.35 | 0.47 | 0.00061361 | 12.0713 | 1.5961 | 0.007407 | 0.00097936 | 1750 | Governmental | TV-14 | Main Street Basin | 295.956 | City of Titusville | DEP | Main Street Baffle Box with BAM | 2nd generation baffle box with media. | Baffle Boxes- Second Generation with Media | Completed | 2018 | 876 | 136 | A | 296 | $393,363 | $4,000 | DEP/ City | DEP - $176,376/ City - $216,987 | G0442 | Structural | 2016 | North Indian River Lagoon | 28.612628 | -80.805675 | 2017 | BMPTrains | yes | 18.178 | 2.4832
24346 | City of Titusville | North IRL | A | IR1-5 | 0.35 | 0.47 | 0.25975 | 9.859 | 1.3572 | 2.5608 | 0.35253 | 1400 | Commercial and Services | TV-14 | Main Street Basin | 295.956 | City of Titusville | DEP | Main Street Baffle Box with BAM | 2nd generation baffle box with media. | Baffle Boxes- Second Generation with Media | Completed | 2018 | 876 | 136 | A | 296 | $393,363 | $4,000 | DEP/ City | DEP - $176,376/ City - $216,987 | G0442 | Structural | 2016 | North Indian River Lagoon | 28.612628 | -80.805675 | 2017 | BMPTrains | yes | 174.2601 | 1051.1592
24347 | City of Titusville | North IRL | A | IR1-5 | 0.35 | 0.47 | 0.019677 | 9.859 | 1.3572 | 0.19399 | 0.026705 | 1330 | Residential, High density; Multiple Dwelling Units, Low Rise <Two stories or less> | TV-14 | Main Street Basin | 295.956 | City of Titusville | DEP | Main Street Baffle Box with BAM | 2nd generation baffle box with media. | Baffle Boxes- Second Generation with Media | Completed | 2018 | 876 | 136 | A | 296 | $393,363 | $4,000 | DEP/ City | DEP - $176,376/ City - $216,987 | G0442 | Structural | 2016 | North Indian River Lagoon | 28.612628 | -80.805675 | 2017 | BMPTrains | yes | 57.9713 | 79.628
24348 | City of Titusville | North IRL | A | IR1-5 | 0.35 | 0.47 | 0.035075 | 9.859 | 1.3572 | 0.34581 | 0.047604 | 1410 | Retail Sales and Services | TV-14 | Main Street Basin | 295.956 | City of Titusville | DEP | Main Street Baffle Box with BAM | 2nd generation baffle box with media. | Baffle Boxes- Second Generation with Media | Completed | 2018 | 876 | 136 | A | 296 | $393,363 | $4,000 | DEP/ City | DEP - $176,376/ City - $216,987 | G0442 | Structural | 2016 | North Indian River Lagoon | 28.612628 | -80.805675 | 2017 | BMPTrains | yes | 64.7133 | 141.9444
24349 | City of Titusville | North IRL | A | IR1-5 | 0.35 | 0.47 | 0.0027535 | 9.859 | 1.3572 | 0.027147 | 0.0037371 | 1410 | Retail Sales and Services | TV-14 | Main Street Basin | 295.956 | City of Titusville | DEP | Main Street Baffle Box with BAM | 2nd generation baffle box with media. | Baffle Boxes- Second Generation with Media | Completed | 2018 | 876 | 136 | A | 296 | $393,363 | $4,000 | DEP/ City | DEP - $176,376/ City - $216,987 | G0442 | Structural | 2016 | North Indian River Lagoon | 28.612628 | -80.805675 | 2017 | BMPTrains | yes | 17.2312 | 11.1431
24350 | City of Titusville | North IRL | A | IR1-5 | 0.35 | 0.47 | 0.0021199 | 9.859 | 1.3572 | 0.0209 | 0.0028772 | 1410 | Retail Sales and Services | TV-14 | Main Street Basin | 295.956 | City of Titusville | DEP | Main Street Baffle Box with BAM | 2nd generation baffle box with media. | Baffle Boxes- Second Generation with Media | Completed | 2018 | 876 | 136 | A | 296 | $393,363 | $4,000 | DEP/ City | DEP - $176,376/ City - $216,987 | G0442 | Structural | 2016 | North Indian River Lagoon | 28.612628 | -80.805675 | 2017 | BMPTrains | yes | 28.6045 | 8.5791
24351 | City of Titusville | North IRL | A | IR1-5 | 0.35 | 0.47 | 0.054073 | 10.6107 | 1.5385 | 0.57375 | 0.083192 | 1200 | Residential, Medium Density-Two-five dwellingunits per acre | TV-14 | Main Street Basin | 295.956 | City of Titusville | DEP | Main Street Baffle Box with BAM | 2nd generation baffle box with media. | Baffle Boxes- Second Generation with Media | Completed | 2018 | 876 | 136 | A | 296 | $393,363 | $4,000 | DEP/ City | DEP - $176,376/ City - $216,987 | G0442 | Structural | 2016 | North Indian River Lagoon | 28.612628 | -80.805675 | 2017 | BMPTrains | yes | 65.7897 | 218.8253
24352 | City of Titusville | North IRL | A | IR1-5 | 0.35 | 0.47 | 0.10308 | 10.6107 | 1.5385 | 1.0938 | 0.15859 | 1400 | Commercial and Services | TV-14 | Main Street Basin | 295.956 | City of Titusville | DEP | Main Street Baffle Box with BAM | 2nd generation baffle box with media. | Baffle Boxes- Second Generation with Media | Completed | 2018 | 876 | 136 | A | 296 | $393,363 | $4,000 | DEP/ City | DEP - $176,376/ City - $216,987 | G0442 | Structural | 2016 | North Indian River Lagoon | 28.612628 | -80.805675 | 2017 | BMPTrains | yes | 90.3259 | 417.1623
24353 | City of Titusville | North IRL | A | IR1-5 | 0.35 | 0.47 | 0.10338 | 10.6107 | 1.5385 | 1.097 | 0.15906 | 1210 | Fixed Single Family Units | TV-14 | Main Street Basin | 295.956 | City of Titusville | DEP | Main Street Baffle Box with BAM | 2nd generation baffle box with media. | Baffle Boxes- Second Generation with Media | Completed | 2018 | 876 | 136 | A | 296 | $393,363 | $4,000 | DEP/ City | DEP - $176,376/ City - $216,987 | G0442 | Structural | 2016 | North Indian River Lagoon | 28.612628 | -80.805675 | 2017 | BMPTrains | yes | 92.1328 | 418.3802
24354 | City of Titusville | North IRL | A | IR1-5 | 0.35 | 0.47 | 0.12697 | 10.6107 | 1.5385 | 1.3473 | 0.19535 | 1210 | Fixed Single Family Units | TV-14 | Main Street Basin | 295.956 | City of Titusville | DEP | Main Street Baffle Box with BAM | 2nd generation baffle box with media. | Baffle Boxes- Second Generation with Media | Completed | 2018 | 876 | 136 | A | 296 | $393,363 | $4,000 | DEP/ City | DEP - $176,376/ City - $216,987 | G0442 | Structural | 2016 | North Indian River Lagoon | 28.612628 | -80.805675 | 2017 | BMPTrains | yes | 109.3867 | 513.8341
24355 | City of Titusville | North IRL | A | IR1-5 | 0.35 | 0.47 | 0.043324 | 10.6107 | 1.5385 | 0.4597 | 0.066655 | 1210 | Fixed Single Family Units | TV-14 | Main Street Basin | 295.956 | City of Titusville | DEP | Main Street Baffle Box with BAM | 2nd generation baffle box with media. | Baffle Boxes- Second Generation with Media | Completed | 2018 | 876 | 136 | A | 296 | $393,363 | $4,000 | DEP/ City | DEP - $176,376/ City - $216,987 | G0442 | Structural | 2016 | North Indian River Lagoon | 28.612628 | -80.805675 | 2017 | BMPTrains | yes | 68.0825 | 175.3266
24356 | City of Titusville | North IRL | A | IR1-5 | 0.35 | 0.47 | 0.61776 | 7.8739 | 1.0925 | 4.8642 | 0.67488 | 1480 | Cemeteries | TV-14 | Main Street Basin | 295.956 | City of Titusville | DEP | Main Street Baffle Box with BAM | 2nd generation baffle box with media. | Baffle Boxes- Second Generation with Media | Completed | 2018 | 876 | 136 | A | 296 | $393,363 | $4,000 | DEP/ City | DEP - $176,376/ City - $216,987 | G0442 | Structural | 2016 | North Indian River Lagoon | 28.612628 | -80.805675 | 2017 | BMPTrains | yes | 200 | 2500
24357 | City of Titusville | North IRL | A | IR1-5 | 0.35 | 0.47 | 0.16849 | 11.5691 | 1.6567 | 1.9493 | 0.27914 | 1210 | Fixed Single Family Units | TV-14 | Main Street Basin | 295.956 | City of Titusville | DEP | Main Street Baffle Box with BAM | 2nd generation baffle box with media. | Baffle Boxes- Second Generation with Media | Completed | 2018 | 876 | 136 | A | 296 | $393,363 | $4,000 | DEP/ City | DEP - $176,376/ City - $216,987 | G0442 | Structural | 2016 | North Indian River Lagoon | 28.612628 | -80.805675 | 2017 | BMPTrains | yes | 107.6785 | 681.8479
24358 | City of Titusville | North IRL | A | IR1-5 | 0.35 | 0.47 | 0.36948 | 11.5691 | 1.6567 | 4.2745 | 0.61213 | 1430 | Professional Services | TV-14 | Main Street Basin | 295.956 | City of Titusville | DEP | Main Street Baffle Box with BAM | 2nd generation baffle box with media. | Baffle Boxes- Second Generation with Media | Completed | 2018 | 876 | 136 | A | 296 | $393,363 | $4,000 | DEP/ City | DEP - $176,376/ City - $216,987 | G0442 | Structural | 2016 | North Indian River Lagoon | 28.612628 | -80.805675 | 2017 | BMPTrains | yes | 159.8274 | 1495.217
24359 | City of Titusville | North IRL | A | IR1-5 | 0.35 | 0.47 | 0.079799 | 11.5691 | 1.6567 | 0.9232 | 0.13221 | 1330 | Residential, High density; Multiple Dwelling Units, Low Rise <Two stories or less> | TV-14 | Main Street Basin | 295.956 | City of Titusville | DEP | Main Street Baffle Box with BAM | 2nd generation baffle box with media. | Baffle Boxes- Second Generation with Media | Completed | 2018 | 876 | 136 | A | 296 | $393,363 | $4,000 | DEP/ City | DEP - $176,376/ City - $216,987 | G0442 | Structural | 2016 | North Indian River Lagoon | 28.612628 | -80.805675 | 2017 | BMPTrains | yes | 72.1287 | 322.9351
24360 | City of Titusville | North IRL | A | IR1-5 | 0.35 | 0.47 | 0.16934 | 9.5904 | 1.3651 | 1.624 | 0.23117 | 1200 | Residential, Medium Density-Two-five dwellingunits per acre | TV-14 | Main Street Basin | 295.956 | City of Titusville | DEP | Main Street Baffle Box with BAM | 2nd generation baffle box with media. | Baffle Boxes- Second Generation with Media | Completed | 2018 | 876 | 136 | A | 296 | $393,363 | $4,000 | DEP/ City | DEP - $176,376/ City - $216,987 | G0442 | Structural | 2016 | North Indian River Lagoon | 28.612628 | -80.805675 | 2017 | BMPTrains | yes | 128.4496 | 685.278
24361 | City of Titusville | North IRL | A | IR1-5 | 0.35 | 0.47 | 0.11403 | 9.5904 | 1.3651 | 1.0936 | 0.15566 | 1400 | Commercial and Services | TV-14 | Main Street Basin | 295.956 | City of Titusville | DEP | Main Street Baffle Box with BAM | 2nd generation baffle box with media. | Baffle Boxes- Second Generation with Media | Completed | 2018 | 876 | 136 | A | 296 | $393,363 | $4,000 | DEP/ City | DEP - $176,376/ City - $216,987 | G0442 | Structural | 2016 | North Indian River Lagoon | 28.612628 | -80.805675 | 2017 | BMPTrains | yes | 90.4295 | 461.4581
24362 | City of Titusville | North IRL | A | IR1-5 | 0.35 | 0.47 | 0.24995 | 9.5904 | 1.3651 | 2.3971 | 0.34121 | 1562 | Prestressed concrete plants | TV-14 | Main Street Basin | 295.956 | City of Titusville | DEP | Main Street Baffle Box with BAM | 2nd generation baffle box with media. | Baffle Boxes- Second Generation with Media | Completed | 2018 | 876 | 136 | A | 296 | $393,363 | $4,000 | DEP/ City | DEP - $176,376/ City - $216,987 | G0442 | Structural | 2016 | North Indian River Lagoon | 28.612628 | -80.805675 | 2017 | BMPTrains | yes | 140.4651 | 1011.5105
24363 | City of Titusville | North IRL | A | IR1-5 | 0.35 | 0.47 | 0.079554 | 9.5904 | 1.3651 | 0.76295 | 0.1086 | 1210 | Fixed Single Family Units | TV-14 | Main Street Basin | 295.956 | City of Titusville | DEP | Main Street Baffle Box with BAM | 2nd generation baffle box with media. | Baffle Boxes- Second Generation with Media | Completed | 2018 | 876 | 136 | A | 296 | $393,363 | $4,000 | DEP/ City | DEP - $176,376/ City - $216,987 | G0442 | Structural | 2016 | North Indian River Lagoon | 28.612628 | -80.805675 | 2017 | BMPTrains | yes | 73.4652 | 321.9429
24364 | City of Titusville | North IRL | A | IR1-5 | 0.35 | 0.47 | 0.0048953 | 9.5904 | 1.3651 | 0.046948 | 0.0066827 | 1210 | Fixed Single Family Units | TV-14 | Main Street Basin | 295.956 | City of Titusville | DEP | Main Street Baffle Box with BAM | 2nd generation baffle box with media. | Baffle Boxes- Second Generation with Media | Completed | 2018 | 876 | 136 | A | 296 | $393,363 | $4,000 | DEP/ City | DEP - $176,376/ City - $216,987 | G0442 | Structural | 2016 | North Indian River Lagoon | 28.612628 | -80.805675 | 2017 | BMPTrains | yes | 32.5102 | 19.8106
24365 | City of Titusville | North IRL | A | IR1-5 | 0.35 | 0.47 | 0.32375 | 9.7589 | 1.4044 | 3.1594 | 0.45467 | 1200 | Residential, Medium Density-Two-five dwellingunits per acre | TV-14 | Main Street Basin | 295.956 | City of Titusville | DEP | Main Street Baffle Box with BAM | 2nd generation baffle box with media. | Baffle Boxes- Second Generation with Media | Completed | 2018 | 876 | 136 | A | 296 | $393,363 | $4,000 | DEP/ City | DEP - $176,376/ City - $216,987 | G0442 | Structural | 2016 | North Indian River Lagoon | 28.612628 | -80.805675 | 2017 | BMPTrains | yes | 200.1928 | 1310.1603
24366 | City of Titusville | North IRL | A | IR1-5 | 0.35 | 0.47 | 0.075663 | 9.7589 | 1.4044 | 0.73839 | 0.10626 | 1210 | Fixed Single Family Units | TV-14 | Main Street Basin | 295.956 | City of Titusville | DEP | Main Street Baffle Box with BAM | 2nd generation baffle box with media. | Baffle Boxes- Second Generation with Media | Completed | 2018 | 876 | 136 | A | 296 | $393,363 | $4,000 | DEP/ City | DEP - $176,376/ City - $216,987 | G0442 | Structural | 2016 | North Indian River Lagoon | 28.612628 | -80.805675 | 2017 | BMPTrains | yes | 80.82 | 306.1957
24367 | City of Titusville | North IRL | A | IR1-5 | 0.35 | 0.47 | 0.010596 | 9.7589 | 1.4044 | 0.1034 | 0.01488 | 1210 | Fixed Single Family Units | TV-14 | Main Street Basin | 295.956 | City of Titusville | DEP | Main Street Baffle Box with BAM | 2nd generation baffle box with media. | Baffle Boxes- Second Generation with Media | Completed | 2018 | 876 | 136 | A | 296 | $393,363 | $4,000 | DEP/ City | DEP - $176,376/ City - $216,987 | G0442 | Structural | 2016 | North Indian River Lagoon | 28.612628 | -80.805675 | 2017 | BMPTrains | yes | 28.1002 | 42.8793
24368 | City of Titusville | North IRL | A | IR1-5 | 0.35 | 0.47 | 0.015969 | 9.7589 | 1.4044 | 0.15584 | 0.022426 | 1210 | Fixed Single Family Units | TV-14 | Main Street Basin | 295.956 | City of Titusville | DEP | Main Street Baffle Box with BAM | 2nd generation baffle box with media. | Baffle Boxes- Second Generation with Media | Completed | 2018 | 876 | 136 | A | 296 | $393,363 | $4,000 | DEP/ City | DEP - $176,376/ City - $216,987 | G0442 | Structural | 2016 | North Indian River Lagoon | 28.612628 | -80.805675 | 2017 | BMPTrains | yes | 55.5594 | 64.6225
24369 | City of Titusville | North IRL | A | IR1-5 | 0.35 | 0.47 | 0.19179 | 9.7589 | 1.4044 | 1.8717 | 0.26935 | 1720 | Religious | TV-14 | Main Street Basin | 295.956 | City of Titusville | DEP | Main Street Baffle Box with BAM | 2nd generation baffle box with media. | Baffle Boxes- Second Generation with Media | Completed | 2018 | 876 | 136 | A | 296 | $393,363 | $4,000 | DEP/ City | DEP - $176,376/ City - $216,987 | G0442 | Structural | 2016 | North Indian River Lagoon | 28.612628 | -80.805675 | 2017 | BMPTrains | yes | 112.6889 | 776.1423
24370 | City of Titusville | North IRL | A | IR1-5 | 0.35 | 0.47 | 0.027303 | 8.7576 | 1.2046 | 0.23911 | 0.03289 | 1400 | Commercial and Services | TV-14 | Main Street Basin | 295.956 | City of Titusville | DEP | Main Street Baffle Box with BAM | 2nd generation baffle box with media. | Baffle Boxes- Second Generation with Media | Completed | 2018 | 876 | 136 | A | 296 | $393,363 | $4,000 | DEP/ City | DEP - $176,376/ City - $216,987 | G0442 | Structural | 2016 | North Indian River Lagoon | 28.612628 | -80.805675 | 2017 | BMPTrains | yes | 122.5853 | 110.493
24371 | City of Titusville | North IRL | A | IR1-5 | 0.35 | 0.47 | 0.2195 | 8.7576 | 1.2046 | 1.9223 | 0.26441 | 8310 | Electrical power facilities | TV-14 | Main Street Basin | 295.956 | City of Titusville | DEP | Main Street Baffle Box with BAM | 2nd generation baffle box with media. | Baffle Boxes- Second Generation with Media | Completed | 2018 | 876 | 136 | A | 296 | $393,363 | $4,000 | DEP/ City | DEP - $176,376/ City - $216,987 | G0442 | Structural | 2016 | North Indian River Lagoon | 28.612628 | -80.805675 | 2017 | BMPTrains | yes | 152.0546 | 888.289
24372 | City of Titusville | North IRL | A | IR1-5 | 0.35 | 0.47 | 0.61776 | 7.8784 | 1.0931 | 4.867 | 0.67526 | 1480 | Cemeteries | TV-14 | Main Street Basin | 295.956 | City of Titusville | DEP | Main Street Baffle Box with BAM | 2nd generation baffle box with media. | Baffle Boxes- Second Generation with Media | Completed | 2018 | 876 | 136 | A | 296 | $393,363 | $4,000 | DEP/ City | DEP - $176,376/ City - $216,987 | G0442 | Structural | 2016 | North Indian River Lagoon | 28.612628 | -80.805675 | 2017 | BMPTrains | yes | 200 | 2500
24373 | City of Titusville | North IRL | A | IR1-5 | 0.35 | 0.47 | 0.19851 | 9.9884 | 1.5148 | 1.9828 | 0.3007 | 1200 | Residential, Medium Density-Two-five dwellingunits per acre | TV-14 | Main Street Basin | 295.956 | City of Titusville | DEP | Main Street Baffle Box with BAM | 2nd generation baffle box with media. | Baffle Boxes- Second Generation with Media | Completed | 2018 | 876 | 136 | A | 296 | $393,363 | $4,000 | DEP/ City | DEP - $176,376/ City - $216,987 | G0442 | Structural | 2016 | North Indian River Lagoon | 28.612628 | -80.805675 | 2017 | BMPTrains | yes | 137.5847 | 803.3251
24374 | City of Titusville | North IRL | A | IR1-5 | 0.35 | 0.47 | 0.00016559 | 9.9884 | 1.5148 | 0.001654 | 0.00025084 | 1210 | Fixed Single Family Units | TV-14 | Main Street Basin | 295.956 | City of Titusville | DEP | Main Street Baffle Box with BAM | 2nd generation baffle box with media. | Baffle Boxes- Second Generation with Media | Completed | 2018 | 876 | 136 | A | 296 | $393,363 | $4,000 | DEP/ City | DEP - $176,376/ City - $216,987 | G0442 | Structural | 2016 | North Indian River Lagoon | 28.612628 | -80.805675 | 2017 | BMPTrains | yes | 4.2847 | 0.67012
24375 | City of Titusville | North IRL | A | IR1-5 | 0.35 | 0.47 | 0.33242 | 8.8166 | 1.2511 | 2.9308 | 0.41589 | 1100 | Residential, Low Density-Less than two dwelling units/acre | TV-14 | Main Street Basin | 295.956 | City of Titusville | DEP | Main Street Baffle Box with BAM | 2nd generation baffle box with media. | Baffle Boxes- Second Generation with Media | Completed | 2018 | 876 | 136 | A | 296 | $393,363 | $4,000 | DEP/ City | DEP - $176,376/ City - $216,987 | G0442 | Structural | 2016 | North Indian River Lagoon | 28.612628 | -80.805675 | 2017 | BMPTrains | yes | 152.2594 | 1345.2511
24376 | City of Titusville | North IRL | A | IR1-5 | 0.35 | 0.47 | 0.10063 | 8.8166 | 1.2511 | 0.88719 | 0.12589 | 1200 | Residential, Medium Density-Two-five dwellingunits per acre | TV-14 | Main Street Basin | 295.956 | City of Titusville | DEP | Main Street Baffle Box with BAM | 2nd generation baffle box with media. | Baffle Boxes- Second Generation with Media | Completed | 2018 | 876 | 136 | A | 296 | $393,363 | $4,000 | DEP/ City | DEP - $176,376/ City - $216,987 | G0442 | Structural | 2016 | North Indian River Lagoon | 28.612628 | -80.805675 | 2017 | BMPTrains | yes | 187.0428 | 407.2245
24377 | City of Titusville | North IRL | A | IR1-5 | 0.35 | 0.47 | 0.1178 | 8.8166 | 1.2511 | 1.0386 | 0.14738 | 1210 | Fixed Single Family Units | TV-14 | Main Street Basin | 295.956 | City of Titusville | DEP | Main Street Baffle Box with BAM | 2nd generation baffle box with media. | Baffle Boxes- Second Generation with Media | Completed | 2018 | 876 | 136 | A | 296 | $393,363 | $4,000 | DEP/ City | DEP - $176,376/ City - $216,987 | G0442 | Structural | 2016 | North Indian River Lagoon | 28.612628 | -80.805675 | 2017 | BMPTrains | yes | 94.7813 | 476.7279
24378 | City of Titusville | North IRL | A | IR1-5 | 0.35 | 0.47 | 0.066915 | 8.8166 | 1.2511 | 0.58997 | 0.083717 | 1210 | Fixed Single Family Units | TV-14 | Main Street Basin | 295.956 | City of Titusville | DEP | Main Street Baffle Box with BAM | 2nd generation baffle box with media. | Baffle Boxes- Second Generation with Media | Completed | 2018 | 876 | 136 | A | 296 | $393,363 | $4,000 | DEP/ City | DEP - $176,376/ City - $216,987 | G0442 | Structural | 2016 | North Indian River Lagoon | 28.612628 | -80.805675 | 2017 | BMPTrains | yes | 65.8848 | 270.7964
24379 | City of Titusville | North IRL | A | IR1-5 | 0.35 | 0.47 | 0.10647 | 8.3518 | 1.1727 | 0.8892 | 0.12486 | 1200 | Residential, Medium Density-Two-five dwellingunits per acre | TV-14 | Main Street Basin | 295.956 | City of Titusville | DEP | Main Street Baffle Box with BAM | 2nd generation baffle box with media. | Baffle Boxes- Second Generation with Media | Completed | 2018 | 876 | 136 | A | 296 | $393,363 | $4,000 | DEP/ City | DEP - $176,376/ City - $216,987 | G0442 | Structural | 2016 | North Indian River Lagoon | 28.612628 | -80.805675 | 2017 | BMPTrains | yes | 102.49 | 430.8646
24380 | City of Titusville | North IRL | A | IR1-5 | 0.35 | 0.47 | 0.045035 | 8.3518 | 1.1727 | 0.37612 | 0.052813 | 1210 | Fixed Single Family Units | TV-14 | Main Street Basin | 295.956 | City of Titusville | DEP | Main Street Baffle Box with BAM | 2nd generation baffle box with media. | Baffle Boxes- Second Generation with Media | Completed | 2018 | 876 | 136 | A | 296 | $393,363 | $4,000 | DEP/ City | DEP - $176,376/ City - $216,987 | G0442 | Structural | 2016 | North Indian River Lagoon | 28.612628 | -80.805675 | 2017 | BMPTrains | yes | 63.4573 | 182.2518
24381 | City of Titusville | North IRL | A | IR1-5 | 0.35 | 0.47 | 0.22952 | 8.3518 | 1.1727 | 1.9169 | 0.26916 | 1210 | Fixed Single Family Units | TV-14 | Main Street Basin | 295.956 | City of Titusville | DEP | Main Street Baffle Box with BAM | 2nd generation baffle box with media. | Baffle Boxes- Second Generation with Media | Completed | 2018 | 876 | 136 | A | 296 | $393,363 | $4,000 | DEP/ City | DEP - $176,376/ City - $216,987 | G0442 | Structural | 2016 | North Indian River Lagoon | 28.612628 | -80.805675 | 2017 | BMPTrains | yes | 134.1879 | 928.8419
24382 | City of Titusville | North IRL | A | IR1-5 | 0.35 | 0.47 | 0.21873 | 8.3518 | 1.1727 | 1.8268 | 0.25651 | 1210 | Fixed Single Family Units | TV-14 | Main Street Basin | 295.956 | City of Titusville | DEP | Main Street Baffle Box with BAM | 2nd generation baffle box with media. | Baffle Boxes- Second Generation with Media | Completed | 2018 | 876 | 136 | A | 296 | $393,363 | $4,000 | DEP/ City | DEP - $176,376/ City - $216,987 | G0442 | Structural | 2016 | North Indian River Lagoon | 28.612628 | -80.805675 | 2017 | BMPTrains | yes | 131.8951 | 885.1864
24383 | City of Titusville | North IRL | A | IR1-5 | 0.35 | 0.47 | 0.018003 | 8.3518 | 1.1727 | 0.15036 | 0.021112 | 1210 | Fixed Single Family Units | TV-14 | Main Street Basin | 295.956 | City of Titusville | DEP | Main Street Baffle Box with BAM | 2nd generation baffle box with media. | Baffle Boxes- Second Generation with Media | Completed | 2018 | 876 | 136 | A | 296 | $393,363 | $4,000 | DEP/ City | DEP - $176,376/ City - $216,987 | G0442 | Structural | 2016 | North Indian River Lagoon | 28.612628 | -80.805675 | 2017 | BMPTrains | yes | 45.1521 | 72.8553
24384 | City of Titusville | North IRL | A | IR1-5 | 0.35 | 0.47 | 0.17558 | 10.2865 | 1.4875 | 1.8061 | 0.26116 | 1200 | Residential, Medium Density-Two-five dwellingunits per acre | TV-14 | Main Street Basin | 295.956 | City of Titusville | DEP | Main Street Baffle Box with BAM | 2nd generation baffle box with media. | Baffle Boxes- Second Generation with Media | Completed | 2018 | 876 | 136 | A | 296 | $393,363 | $4,000 | DEP/ City | DEP - $176,376/ City - $216,987 | G0442 | Structural | 2016 | North Indian River Lagoon | 28.612628 | -80.805675 | 2017 | BMPTrains | yes | 215.6665 | 710.5357
24385 | City of Titusville | North IRL | A | IR1-5 | 0.35 | 0.47 | 0.13971 | 10.2865 | 1.4875 | 1.4372 | 0.20782 | 1400 | Commercial and Services | TV-14 | Main Street Basin | 295.956 | City of Titusville | DEP | Main Street Baffle Box with BAM | 2nd generation baffle box with media. | Baffle Boxes- Second Generation with Media | Completed | 2018 | 876 | 136 | A | 296 | $393,363 | $4,000 | DEP/ City | DEP - $176,376/ City - $216,987 | G0442 | Structural | 2016 | North Indian River Lagoon | 28.612628 | -80.805675 | 2017 | BMPTrains | yes | 110.8005 | 565.3952
24386 | City of Titusville | North IRL | A | IR1-5 | 0.35 | 0.47 | 0.055683 | 10.2865 | 1.4875 | 0.57278 | 0.082826 | 1210 | Fixed Single Family Units | TV-14 | Main Street Basin | 295.956 | City of Titusville | DEP | Main Street Baffle Box with BAM | 2nd generation baffle box with media. | Baffle Boxes- Second Generation with Media | Completed | 2018 | 876 | 136 | A | 296 | $393,363 | $4,000 | DEP/ City | DEP - $176,376/ City - $216,987 | G0442 | Structural | 2016 | North Indian River Lagoon | 28.612628 | -80.805675 | 2017 | BMPTrains | yes | 62.0173 | 225.3401
24387 | City of Titusville | North IRL | A | IR1-5 | 0.35 | 0.47 | 0.069329 | 10.2865 | 1.4875 | 0.71315 | 0.10312 | 1210 | Fixed Single Family Units | TV-14 | Main Street Basin | 295.956 | City of Titusville | DEP | Main Street Baffle Box with BAM | 2nd generation baffle box with media. | Baffle Boxes- Second Generation with Media | Completed | 2018 | 876 | 136 | A | 296 | $393,363 | $4,000 | DEP/ City | DEP - $176,376/ City - $216,987 | G0442 | Structural | 2016 | North Indian River Lagoon | 28.612628 | -80.805675 | 2017 | BMPTrains | yes | 75.402 | 280.5646
24388 | City of Titusville | North IRL | A | IR1-5 | 0.35 | 0.47 | 0.1198 | 10.2865 | 1.4875 | 1.2323 | 0.17819 | 1210 | Fixed Single Family Units | TV-14 | Main Street Basin | 295.956 | City of Titusville | DEP | Main Street Baffle Box with BAM | 2nd generation baffle box with media. | Baffle Boxes- Second Generation with Media | Completed | 2018 | 876 | 136 | A | 296 | $393,363 | $4,000 | DEP/ City | DEP - $176,376/ City - $216,987 | G0442 | Structural | 2016 | North Indian River Lagoon | 28.612628 | -80.805675 | 2017 | BMPTrains | yes | 90.2656 | 484.7955
24389 | City of Titusville | North IRL | A | IR1-5 | 0.35 | 0.47 | 0.047264 | 10.2865 | 1.4875 | 0.48618 | 0.070303 | 1210 | Fixed Single Family Units | TV-14 | Main Street Basin | 295.956 | City of Titusville | DEP | Main Street Baffle Box with BAM | 2nd generation baffle box with media. | Baffle Boxes- Second Generation with Media | Completed | 2018 | 876 | 136 | A | 296 | $393,363 | $4,000 | DEP/ City | DEP - $176,376/ City - $216,987 | G0442 | Structural | 2016 | North Indian River Lagoon | 28.612628 | -80.805675 | 2017 | BMPTrains | yes | 68.9024 | 191.2697
24390 | City of Titusville | North IRL | A | IR1-5 | 0.35 | 0.47 | 0.061168 | 9.881 | 1.4513 | 0.60441 | 0.088776 | 1210 | Fixed Single Family Units | TV-14 | Main Street Basin | 295.956 | City of Titusville | DEP | Main Street Baffle Box with BAM | 2nd generation baffle box with media. | Baffle Boxes- Second Generation with Media | Completed | 2018 | 876 | 136 | A | 296 | $393,363 | $4,000 | DEP/ City | DEP - $176,376/ City - $216,987 | G0442 | Structural | 2016 | North Indian River Lagoon | 28.612628 | -80.805675 | 2017 | BMPTrains | yes | 69.1378 | 247.5399
24391 | City of Titusville | North IRL | A | IR1-5 | 0.35 | 0.47 | 0.068439 | 9.881 | 1.4513 | 0.67625 | 0.099328 | 1210 | Fixed Single Family Units | TV-14 | Main Street Basin | 295.956 | City of Titusville | DEP | Main Street Baffle Box with BAM | 2nd generation baffle box with media. | Baffle Boxes- Second Generation with Media | Completed | 2018 | 876 | 136 | A | 296 | $393,363 | $4,000 | DEP/ City | DEP - $176,376/ City - $216,987 | G0442 | Structural | 2016 | North Indian River Lagoon | 28.612628 | -80.805675 | 2017 | BMPTrains | yes | 75.3367 | 276.9647
24392 | City of Titusville | North IRL | A | IR1-5 | 0.35 | 0.47 | 0.08713 | 9.9711 | 1.4564 | 0.86878 | 0.1269 | 1200 | Residential, Medium Density-Two-five dwellingunits per acre | TV-14 | Main Street Basin | 295.956 | City of Titusville | DEP | Main Street Baffle Box with BAM | 2nd generation baffle box with media. | Baffle Boxes- Second Generation with Media | Completed | 2018 | 876 | 136 | A | 296 | $393,363 | $4,000 | DEP/ City | DEP - $176,376/ City - $216,987 | G0442 | Structural | 2016 | North Indian River Lagoon | 28.612628 | -80.805675 | 2017 | BMPTrains | yes | 115.4514 | 352.6023
24393 | City of Titusville | North IRL | A | IR1-5 | 0.35 | 0.47 | 0.04672 | 9.9711 | 1.4564 | 0.46585 | 0.068045 | 1210 | Fixed Single Family Units | TV-14 | Main Street Basin | 295.956 | City of Titusville | DEP | Main Street Baffle Box with BAM | 2nd generation baffle box with media. | Baffle Boxes- Second Generation with Media | Completed | 2018 | 876 | 136 | A | 296 | $393,363 | $4,000 | DEP/ City | DEP - $176,376/ City - $216,987 | G0442 | Structural | 2016 | North Indian River Lagoon | 28.612628 | -80.805675 | 2017 | BMPTrains | yes | 71.8897 | 189.0705
24394 | City of Titusville | North IRL | A | IR1-5 | 0.35 | 0.47 | 0.070745 | 9.9711 | 1.4564 | 0.70541 | 0.10304 | 1210 | Fixed Single Family Units | TV-14 | Main Street Basin | 295.956 | City of Titusville | DEP | Main Street Baffle Box with BAM | 2nd generation baffle box with media. | Baffle Boxes- Second Generation with Media | Completed | 2018 | 876 | 136 | A | 296 | $393,363 | $4,000 | DEP/ City | DEP - $176,376/ City - $216,987 | G0442 | Structural | 2016 | North Indian River Lagoon | 28.612628 | -80.805675 | 2017 | BMPTrains | yes | 76.7381 | 286.2958
24395 | City of Titusville | North IRL | A | IR1-5 | 0.35 | 0.47 | 0.19189 | 10.946 | 1.7695 | 2.1004 | 0.33956 | 1200 | Residential, Medium Density-Two-five dwellingunits per acre | TV-14 | Main Street Basin | 295.956 | City of Titusville | DEP | Main Street Baffle Box with BAM | 2nd generation baffle box with media. | Baffle Boxes- Second Generation with Media | Completed | 2018 | 876 | 136 | A | 296 | $393,363 | $4,000 | DEP/ City | DEP - $176,376/ City - $216,987 | G0442 | Structural | 2016 | North Indian River Lagoon | 28.612628 | -80.805675 | 2017 | BMPTrains | yes | 130.9713 | 776.5557
24396 | City of Titusville | North IRL | A | IR1-5 | 0.35 | 0.47 | 0.10885 | 10.946 | 1.7695 | 1.1915 | 0.19261 | 1330 | Residential, High density; Multiple Dwelling Units, Low Rise <Two stories or less> | TV-14 | Main Street Basin | 295.956 | City of Titusville | DEP | Main Street Baffle Box with BAM | 2nd generation baffle box with media. | Baffle Boxes- Second Generation with Media | Completed | 2018 | 876 | 136 | A | 296 | $393,363 | $4,000 | DEP/ City | DEP - $176,376/ City - $216,987 | G0442 | Structural | 2016 | North Indian River Lagoon | 28.612628 | -80.805675 | 2017 | BMPTrains | yes | 139.862 | 440.5012
24397 | City of Titusville | North IRL | A | IR1-5 | 0.35 | 0.47 | 0.00013105 | 10.946 | 1.7695 | 0.0014345 | 0.0002319 | 1210 | Fixed Single Family Units | TV-14 | Main Street Basin | 295.956 | City of Titusville | DEP | Main Street Baffle Box with BAM | 2nd generation baffle box with media. | Baffle Boxes- Second Generation with Media | Completed | 2018 | 876 | 136 | A | 296 | $393,363 | $4,000 | DEP/ City | DEP - $176,376/ City - $216,987 | G0442 | Structural | 2016 | North Indian River Lagoon | 28.612628 | -80.805675 | 2017 | BMPTrains | yes | 19.1216 | 0.53036
24398 | City of Titusville | North IRL | A | IR1-5 | 0.35 | 0.47 | 0.068619 | 10.946 | 1.7695 | 0.75111 | 0.12142 | 1210 | Fixed Single Family Units | TV-14 | Main Street Basin | 295.956 | City of Titusville | DEP | Main Street Baffle Box with BAM | 2nd generation baffle box with media. | Baffle Boxes- Second Generation with Media | Completed | 2018 | 876 | 136 | A | 296 | $393,363 | $4,000 | DEP/ City | DEP - $176,376/ City - $216,987 | G0442 | Structural | 2016 | North Indian River Lagoon | 28.612628 | -80.805675 | 2017 | BMPTrains | yes | 69.8087 | 277.6912
24399 | City of Titusville | North IRL | A | IR1-5 | 0.35 | 0.47 | 0.1194 | 10.946 | 1.7695 | 1.3069 | 0.21128 | 1420 | Wholesale Sales and Services <Excluding warehouses associated with industrial use> | TV-14 | Main Street Basin | 295.956 | City of Titusville | DEP | Main Street Baffle Box with BAM | 2nd generation baffle box with media. | Baffle Boxes- Second Generation with Media | Completed | 2018 | 876 | 136 | A | 296 | $393,363 | $4,000 | DEP/ City | DEP - $176,376/ City - $216,987 | G0442 | Structural | 2016 | North Indian River Lagoon | 28.612628 | -80.805675 | 2017 | BMPTrains | yes | 87.9355 | 483.191
24400 | City of Titusville | North IRL | A | IR1-5 | 0.35 | 0.47 | 0.00096928 | 10.946 | 1.7695 | 0.01061 | 0.0017152 | 1210 | Fixed Single Family Units | TV-14 | Main Street Basin | 295.956 | City of Titusville | DEP | Main Street Baffle Box with BAM | 2nd generation baffle box with media. | Baffle Boxes- Second Generation with Media | Completed | 2018 | 876 | 136 | A | 296 | $393,363 | $4,000 | DEP/ City | DEP - $176,376/ City - $216,987 | G0442 | Structural | 2016 | North Indian River Lagoon | 28.612628 | -80.805675 | 2017 | BMPTrains | yes | 42.8962 | 3.9225
24401 | City of Titusville | North IRL | A | IR1-5 | 0.35 | 0.47 | 0.0052753 | 10.1908 | 1.5981 | 0.053759 | 0.0084306 | 1210 | Fixed Single Family Units | TV-14 | Main Street Basin | 295.956 | City of Titusville | DEP | Main Street Baffle Box with BAM | 2nd generation baffle box with media. | Baffle Boxes- Second Generation with Media | Completed | 2018 | 876 | 136 | A | 296 | $393,363 | $4,000 | DEP/ City | DEP - $176,376/ City - $216,987 | G0442 | Structural | 2016 | North Indian River Lagoon | 28.612628 | -80.805675 | 2017 | BMPTrains | yes | 25.0205 | 21.3483
24402 | City of Titusville | North IRL | A | IR1-5 | 0.35 | 0.47 | 0.086089 | 10.1908 | 1.5981 | 0.87732 | 0.13758 | 1210 | Fixed Single Family Units | TV-14 | Main Street Basin | 295.956 | City of Titusville | DEP | Main Street Baffle Box with BAM | 2nd generation baffle box with media. | Baffle Boxes- Second Generation with Media | Completed | 2018 | 876 | 136 | A | 296 | $393,363 | $4,000 | DEP/ City | DEP - $176,376/ City - $216,987 | G0442 | Structural | 2016 | North Indian River Lagoon | 28.612628 | -80.805675 | 2017 | BMPTrains | yes | 75.7286 | 348.3897
24403 | City of Titusville | North IRL | A | IR1-5 | 0.35 | 0.47 | 0.085563 | 10.1908 | 1.5981 | 0.87196 | 0.13674 | 1330 | Residential, High density; Multiple Dwelling Units, Low Rise <Two stories or less> | TV-14 | Main Street Basin | 295.956 | City of Titusville | DEP | Main Street Baffle Box with BAM | 2nd generation baffle box with media. | Baffle Boxes- Second Generation with Media | Completed | 2018 | 876 | 136 | A | 296 | $393,363 | $4,000 | DEP/ City | DEP - $176,376/ City - $216,987 | G0442 | Structural | 2016 | North Indian River Lagoon | 28.612628 | -80.805675 | 2017 | BMPTrains | yes | 89.2845 | 346.2628
24404 | City of Titusville | North IRL | A | IR1-5 | 0.35 | 0.47 | 0.043285 | 10.1908 | 1.5981 | 0.44111 | 0.069176 | 1210 | Fixed Single Family Units | TV-14 | Main Street Basin | 295.956 | City of Titusville | DEP | Main Street Baffle Box with BAM | 2nd generation baffle box with media. | Baffle Boxes- Second Generation with Media | Completed | 2018 | 876 | 136 | A | 296 | $393,363 | $4,000 | DEP/ City | DEP - $176,376/ City - $216,987 | G0442 | Structural | 2016 | North Indian River Lagoon | 28.612628 | -80.805675 | 2017 | BMPTrains | yes | 71.3385 | 175.168
24405 | City of Titusville | North IRL | A | IR1-5 | 0.35 | 0.47 | 0.013981 | 10.1908 | 1.5981 | 0.14248 | 0.022344 | 1210 | Fixed Single Family Units | TV-14 | Main Street Basin | 295.956 | City of Titusville | DEP | Main Street Baffle Box with BAM | 2nd generation baffle box with media. | Baffle Boxes- Second Generation with Media | Completed | 2018 | 876 | 136 | A | 296 | $393,363 | $4,000 | DEP/ City | DEP - $176,376/ City - $216,987 | G0442 | Structural | 2016 | North Indian River Lagoon | 28.612628 | -80.805675 | 2017 | BMPTrains | yes | 36.3028 | 56.581
24406 | City of Titusville | North IRL | A | IR1-5 | 0.35 | 0.47 | 0.33057 | 11.4641 | 1.5898 | 3.7897 | 0.52554 | 1400 | Commercial and Services | TV-14 | Main Street Basin | 295.956 | City of Titusville | DEP | Main Street Baffle Box with BAM | 2nd generation baffle box with media. | Baffle Boxes- Second Generation with Media | Completed | 2018 | 876 | 136 | A | 296 | $393,363 | $4,000 | DEP/ City | DEP - $176,376/ City - $216,987 | G0442 | Structural | 2016 | North Indian River Lagoon | 28.612628 | -80.805675 | 2017 | BMPTrains | yes | 198.0457 | 1337.7631
24407 | City of Titusville | North IRL | A | IR1-5 | 0.35 | 0.47 | 0.24405 | 11.4641 | 1.5898 | 2.7979 | 0.388 | 1210 | Fixed Single Family Units | TV-14 | Main Street Basin | 295.956 | City of Titusville | DEP | Main Street Baffle Box with BAM | 2nd generation baffle box with media. | Baffle Boxes- Second Generation with Media | Completed | 2018 | 876 | 136 | A | 296 | $393,363 | $4,000 | DEP/ City | DEP - $176,376/ City - $216,987 | G0442 | Structural | 2016 | North Indian River Lagoon | 28.612628 | -80.805675 | 2017 | BMPTrains | yes | 125.8815 | 987.6494
24408 | City of Titusville | North IRL | A | IR1-5 | 0.35 | 0.47 | 0.043142 | 11.4641 | 1.5898 | 0.49458 | 0.068587 | 1210 | Fixed Single Family Units | TV-14 | Main Street Basin | 295.956 | City of Titusville | DEP | Main Street Baffle Box with BAM | 2nd generation baffle box with media. | Baffle Boxes- Second Generation with Media | Completed | 2018 | 876 | 136 | A | 296 | $393,363 | $4,000 | DEP/ City | DEP - $176,376/ City - $216,987 | G0442 | Structural | 2016 | North Indian River Lagoon | 28.612628 | -80.805675 | 2017 | BMPTrains | yes | 56.6714 | 174.5875
24409 | City of Titusville | North IRL | A | IR1-5 | 0.35 | 0.47 | 0.047561 | 7.7567 | 1.0628 | 0.36891 | 0.050547 | 1210 | Fixed Single Family Units | TV-14 | Main Street Basin | 295.956 | City of Titusville | DEP | Main Street Baffle Box with BAM | 2nd generation baffle box with media. | Baffle Boxes- Second Generation with Media | Completed | 2018 | 876 | 136 | A | 296 | $393,363 | $4,000 | DEP/ City | DEP - $176,376/ City - $216,987 | G0442 | Structural | 2016 | North Indian River Lagoon | 28.612628 | -80.805675 | 2017 | BMPTrains | yes | 55.9992 | 192.4713
24410 | City of Titusville | North IRL | A | IR1-5 | 0.35 | 0.47 | 0.5702 | 7.7567 | 1.0628 | 4.4229 | 0.606 | 1720 | Religious | TV-14 | Main Street Basin | 295.956 | City of Titusville | DEP | Main Street Baffle Box with BAM | 2nd generation baffle box with media. | Baffle Boxes- Second Generation with Media | Completed | 2018 | 876 | 136 | A | 296 | $393,363 | $4,000 | DEP/ City | DEP - $176,376/ City - $216,987 | G0442 | Structural | 2016 | North Indian River Lagoon | 28.612628 | -80.805675 | 2017 | BMPTrains | yes | 200.2937 | 2307.5287
24411 | City of Titusville | North IRL | A | IR1-5 | 0.35 | 0.47 | 0.33078 | 9.1414 | 1.3127 | 3.0238 | 0.43423 | 1200 | Residential, Medium Density-Two-five dwellingunits per acre | TV-14 | Main Street Basin | 295.956 | City of Titusville | DEP | Main Street Baffle Box with BAM | 2nd generation baffle box with media. | Baffle Boxes- Second Generation with Media | Completed | 2018 | 876 | 136 | A | 296 | $393,363 | $4,000 | DEP/ City | DEP - $176,376/ City - $216,987 | G0442 | Structural | 2016 | North Indian River Lagoon | 28.612628 | -80.805675 | 2017 | BMPTrains | yes | 186.2349 | 1338.627
24412 | City of Titusville | North IRL | A | IR1-5 | 0.35 | 0.47 | 0.08911 | 9.1414 | 1.3127 | 0.81459 | 0.11698 | 8120 | Railroads | TV-14 | Main Street Basin | 295.956 | City of Titusville | DEP | Main Street Baffle Box with BAM | 2nd generation baffle box with media. | Baffle Boxes- Second Generation with Media | Completed | 2018 | 876 | 136 | A | 296 | $393,363 | $4,000 | DEP/ City | DEP - $176,376/ City - $216,987 | G0442 | Structural | 2016 | North Indian River Lagoon | 28.612628 | -80.805675 | 2017 | BMPTrains | yes | 115.0458 | 360.6168
24413 | City of Titusville | North IRL | A | IR1-5 | 0.35 | 0.47 | 0.06337 | 9.1414 | 1.3127 | 0.57929 | 0.083188 | 1210 | Fixed Single Family Units | TV-14 | Main Street Basin | 295.956 | City of Titusville | DEP | Main Street Baffle Box with BAM | 2nd generation baffle box with media. | Baffle Boxes- Second Generation with Media | Completed | 2018 | 876 | 136 | A | 296 | $393,363 | $4,000 | DEP/ City | DEP - $176,376/ City - $216,987 | G0442 | Structural | 2016 | North Indian River Lagoon | 28.612628 | -80.805675 | 2017 | BMPTrains | yes | 69.4684 | 256.4508
24414 | City of Titusville | North IRL | A | IR1-5 | 0.35 | 0.47 | 0.014433 | 9.1414 | 1.3127 | 0.13193 | 0.018946 | 1210 | Fixed Single Family Units | TV-14 | Main Street Basin | 295.956 | City of Titusville | DEP | Main Street Baffle Box with BAM | 2nd generation baffle box with media. | Baffle Boxes- Second Generation with Media | Completed | 2018 | 876 | 136 | A | 296 | $393,363 | $4,000 | DEP/ City | DEP - $176,376/ City - $216,987 | G0442 | Structural | 2016 | North Indian River Lagoon | 28.612628 | -80.805675 | 2017 | BMPTrains | yes | 53.282 | 58.4067
24415 | City of Titusville | North IRL | A | IR1-5 | 0.35 | 0.47 | 0.12007 | 9.1414 | 1.3127 | 1.0976 | 0.15762 | 1420 | Wholesale Sales and Services <Excluding warehouses associated with industrial use> | TV-14 | Main Street Basin | 295.956 | City of Titusville | DEP | Main Street Baffle Box with BAM | 2nd generation baffle box with media. | Baffle Boxes- Second Generation with Media | Completed | 2018 | 876 | 136 | A | 296 | $393,363 | $4,000 | DEP/ City | DEP - $176,376/ City - $216,987 | G0442 | Structural | 2016 | North Indian River Lagoon | 28.612628 | -80.805675 | 2017 | BMPTrains | yes | 88.4069 | 485.8988
24416 | City of Titusville | North IRL | A | IR1-5 | 0.35 | 0.47 | 0.0049243 | 10.5148 | 1.7466 | 0.051778 | 0.0086006 | 1200 | Residential, Medium Density-Two-five dwellingunits per acre | TV-14 | Main Street Basin | 295.956 | City of Titusville | DEP | Main Street Baffle Box with BAM | 2nd generation baffle box with media. | Baffle Boxes- Second Generation with Media | Completed | 2018 | 876 | 136 | A | 296 | $393,363 | $4,000 | DEP/ City | DEP - $176,376/ City - $216,987 | G0442 | Structural | 2016 | North Indian River Lagoon | 28.612628 | -80.805675 | 2017 | BMPTrains | yes | 59.7123 | 19.928
24417 | City of Titusville | North IRL | A | IR1-5 | 0.35 | 0.47 | 0.068361 | 10.5148 | 1.7466 | 0.7188 | 0.1194 | 1210 | Fixed Single Family Units | TV-14 | Main Street Basin | 295.956 | City of Titusville | DEP | Main Street Baffle Box with BAM | 2nd generation baffle box with media. | Baffle Boxes- Second Generation with Media | Completed | 2018 | 876 | 136 | A | 296 | $393,363 | $4,000 | DEP/ City | DEP - $176,376/ City - $216,987 | G0442 | Structural | 2016 | North Indian River Lagoon | 28.612628 | -80.805675 | 2017 | BMPTrains | yes | 78.4507 | 276.6465
24418 | City of Titusville | North IRL | A | IR1-5 | 0.35 | 0.47 | 0.20863 | 10.5148 | 1.7466 | 2.1937 | 0.36439 | 1210 | Fixed Single Family Units | TV-14 | Main Street Basin | 295.956 | City of Titusville | DEP | Main Street Baffle Box with BAM | 2nd generation baffle box with media. | Baffle Boxes- Second Generation with Media | Completed | 2018 | 876 | 136 | A | 296 | $393,363 | $4,000 | DEP/ City | DEP - $176,376/ City - $216,987 | G0442 | Structural | 2016 | North Indian River Lagoon | 28.612628 | -80.805675 | 2017 | BMPTrains | yes | 116.0836 | 844.3037
24419 | City of Titusville | North IRL | A | IR1-5 | 0.35 | 0.47 | 0.094675 | 10.5148 | 1.7466 | 0.99548 | 0.16535 | 1210 | Fixed Single Family Units | TV-14 | Main Street Basin | 295.956 | City of Titusville | DEP | Main Street Baffle Box with BAM | 2nd generation baffle box with media. | Baffle Boxes- Second Generation with Media | Completed | 2018 | 876 | 136 | A | 296 | $393,363 | $4,000 | DEP/ City | DEP - $176,376/ City - $216,987 | G0442 | Structural | 2016 | North Indian River Lagoon | 28.612628 | -80.805675 | 2017 | BMPTrains | yes | 85.3503 | 383.1345
24420 | City of Titusville | North IRL | A | IR1-5 | 0.35 | 0.47 | 0.24117 | 10.5148 | 1.7466 | 2.5359 | 0.42122 | 1340 | Residential, High density; Multiple Dwelling Units, High Rise <Three stories or more> | TV-14 | Main Street Basin | 295.956 | City of Titusville | DEP | Main Street Baffle Box with BAM | 2nd generation baffle box with media. | Baffle Boxes- Second Generation with Media | Completed | 2018 | 876 | 136 | A | 296 | $393,363 | $4,000 | DEP/ City | DEP - $176,376/ City - $216,987 | G0442 | Structural | 2016 | North Indian River Lagoon | 28.612628 | -80.805675 | 2017 | BMPTrains | yes | 139.1574 | 975.9874
24421 | City of Titusville | North IRL | A | IR1-5 | 0.35 | 0.47 | 0.048314 | 10.1253 | 1.4704 | 0.48919 | 0.071043 | 1200 | Residential, Medium Density-Two-five dwellingunits per acre | TV-14 | Main Street Basin | 295.956 | City of Titusville | DEP | Main Street Baffle Box with BAM | 2nd generation baffle box with media. | Baffle Boxes- Second Generation with Media | Completed | 2018 | 876 | 136 | A | 296 | $393,363 | $4,000 | DEP/ City | DEP - $176,376/ City - $216,987 | G0442 | Structural | 2016 | North Indian River Lagoon | 28.612628 | -80.805675 | 2017 | BMPTrains | yes | 82.2607 | 195.5183
24422 | City of Titusville | North IRL | A | IR1-5 | 0.35 | 0.47 | 0.066256 | 10.1253 | 1.4704 | 0.67086 | 0.097425 | 1210 | Fixed Single Family Units | TV-14 | Main Street Basin | 295.956 | City of Titusville | DEP | Main Street Baffle Box with BAM | 2nd generation baffle box with media. | Baffle Boxes- Second Generation with Media | Completed | 2018 | 876 | 136 | A | 296 | $393,363 | $4,000 | DEP/ City | DEP - $176,376/ City - $216,987 | G0442 | Structural | 2016 | North Indian River Lagoon | 28.612628 | -80.805675 | 2017 | BMPTrains | yes | 72.9718 | 268.1274
24423 | City of Titusville | North IRL | A | IR1-5 | 0.35 | 0.47 | 0.015435 | 10.1253 | 1.4704 | 0.15629 | 0.022697 | 1210 | Fixed Single Family Units | TV-14 | Main Street Basin | 295.956 | City of Titusville | DEP | Main Street Baffle Box with BAM | 2nd generation baffle box with media. | Baffle Boxes- Second Generation with Media | Completed | 2018 | 876 | 136 | A | 296 | $393,363 | $4,000 | DEP/ City | DEP - $176,376/ City - $216,987 | G0442 | Structural | 2016 | North Indian River Lagoon | 28.612628 | -80.805675 | 2017 | BMPTrains | yes | 32.2956 | 62.4641
24424 | City of Titusville | North IRL | A | IR1-5 | 0.35 | 0.47 | 0.010349 | 8.0098 | 1.2035 | 0.082894 | 0.012455 | 1200 | Residential, Medium Density-Two-five dwellingunits per acre | TV-14 | Main Street Basin | 295.956 | City of Titusville | DEP | Main Street Baffle Box with BAM | 2nd generation baffle box with media. | Baffle Boxes- Second Generation with Media | Completed | 2018 | 876 | 136 | A | 296 | $393,363 | $4,000 | DEP/ City | DEP - $176,376/ City - $216,987 | G0442 | Structural | 2016 | North Indian River Lagoon | 28.612628 | -80.805675 | 2017 | BMPTrains | yes | 36.1797 | 41.8811
24425 | Agricultural Lands | North IRL | A | IR1-5 | 0.35 | 0.47 | 0.069716 | 8.0098 | 1.2035 | 0.55841 | 0.083902 | 2210 | Citrus groves | TV-14 | Main Street Basin | 295.956 | City of Titusville | DEP | Main Street Baffle Box with BAM | 2nd generation baffle box with media. | Baffle Boxes- Second Generation with Media | Completed | 2018 | 876 | 136 | A | 296 | $393,363 | $4,000 | DEP/ City | DEP - $176,376/ City - $216,987 | G0442 | Structural | 2016 | North Indian River Lagoon | 28.612628 | -80.805675 | 2017 | BMPTrains | yes | 67.3007 | 282.1314
24426 | City of Titusville | North IRL | A | IR1-5 | 0.35 | 0.47 | 0.10825 | 8.0098 | 1.2035 | 0.86708 | 0.13028 | 1330 | Residential, High density; Multiple Dwelling Units, Low Rise <Two stories or less> | TV-14 | Main Street Basin | 295.956 | City of Titusville | DEP | Main Street Baffle Box with BAM | 2nd generation baffle box with media. | Baffle Boxes- Second Generation with Media | Completed | 2018 | 876 | 136 | A | 296 | $393,363 | $4,000 | DEP/ City | DEP - $176,376/ City - $216,987 | G0442 | Structural | 2016 | North Indian River Lagoon | 28.612628 | -80.805675 | 2017 | BMPTrains | yes | 88.8586 | 438.0779
24427 | City of Titusville | North IRL | A | IR1-5 | 0.35 | 0.47 | 0.42945 | 8.0098 | 1.2035 | 3.4398 | 0.51683 | 1720 | Religious | TV-14 | Main Street Basin | 295.956 | City of Titusville | DEP | Main Street Baffle Box with BAM | 2nd generation baffle box with media. | Baffle Boxes- Second Generation with Media | Completed | 2018 | 876 | 136 | A | 296 | $393,363 | $4,000 | DEP/ City | DEP - $176,376/ City - $216,987 | G0442 | Structural | 2016 | North Indian River Lagoon | 28.612628 | -80.805675 | 2017 | BMPTrains | yes | 169.8576 | 1737.9096
24428 | City of Titusville | North IRL | A | IR1-5 | 0.35 | 0.47 | 0.048676 | 9.601 | 1.4029 | 0.46733 | 0.068289 | 1100 | Residential, Low Density-Less than two dwelling units/acre | TV-14 | Main Street Basin | 295.956 | City of Titusville | DEP | Main Street Baffle Box with BAM | 2nd generation baffle box with media. | Baffle Boxes- Second Generation with Media | Completed | 2018 | 876 | 136 | A | 296 | $393,363 | $4,000 | DEP/ City | DEP - $176,376/ City - $216,987 | G0442 | Structural | 2016 | North Indian River Lagoon | 28.612628 | -80.805675 | 2017 | BMPTrains | yes | 107.6895 | 196.9835
24429 | Natural Lands | North IRL | A | IR1-5 | 0.35 | 0.47 | 0.011093 | 9.601 | 1.4029 | 0.10651 | 0.015563 | 4200 | Upland Hardwood Forest | TV-14 | Main Street Basin | 295.956 | City of Titusville | DEP | Main Street Baffle Box with BAM | 2nd generation baffle box with media. | Baffle Boxes- Second Generation with Media | Completed | 2018 | 876 | 136 | A | 296 | $393,363 | $4,000 | DEP/ City | DEP - $176,376/ City - $216,987 | G0442 | Structural | 2016 | North Indian River Lagoon | 28.612628 | -80.805675 | 2017 | BMPTrains | yes | 38.4542 | 44.8931
24430 | City of Titusville | North IRL | A | IR1-5 | 0.35 | 0.47 | 0.55799 | 9.601 | 1.4029 | 5.3573 | 0.78283 | 1210 | Fixed Single Family Units | TV-14 | Main Street Basin | 295.956 | City of Titusville | DEP | Main Street Baffle Box with BAM | 2nd generation baffle box with media. | Baffle Boxes- Second Generation with Media | Completed | 2018 | 876 | 136 | A | 296 | $393,363 | $4,000 | DEP/ City | DEP - $176,376/ City - $216,987 | G0442 | Structural | 2016 | North Indian River Lagoon | 28.612628 | -80.805675 | 2017 | BMPTrains | yes | 190.3567 | 2258.1234
24431 | City of Titusville | North IRL | A | IR1-5 | 0.35 | 0.47 | 0.42172 | 9.2416 | 1.346 | 3.8974 | 0.56765 | 1200 | Residential, Medium Density-Two-five dwellingunits per acre | TV-14 | Main Street Basin | 295.956 | City of Titusville | DEP | Main Street Baffle Box with BAM | 2nd generation baffle box with media. | Baffle Boxes- Second Generation with Media | Completed | 2018 | 876 | 136 | A | 296 | $393,363 | $4,000 | DEP/ City | DEP - $176,376/ City - $216,987 | G0442 | Structural | 2016 | North Indian River Lagoon | 28.612628 | -80.805675 | 2017 | BMPTrains | yes | 264.521 | 1706.6454
24432 | City of Titusville | North IRL | A | IR1-5 | 0.35 | 0.47 | 0.043069 | 9.2416 | 1.346 | 0.39803 | 0.057973 | 1210 | Fixed Single Family Units | TV-14 | Main Street Basin | 295.956 | City of Titusville | DEP | Main Street Baffle Box with BAM | 2nd generation baffle box with media. | Baffle Boxes- Second Generation with Media | Completed | 2018 | 876 | 136 | A | 296 | $393,363 | $4,000 | DEP/ City | DEP - $176,376/ City - $216,987 | G0442 | Structural | 2016 | North Indian River Lagoon | 28.612628 | -80.805675 | 2017 | BMPTrains | yes | 63.0288 | 174.2947
24433 | City of Titusville | North IRL | A | IR1-5 | 0.35 | 0.47 | 0.15297 | 9.2416 | 1.346 | 1.4137 | 0.20591 | 8220 | Communication Facilities | TV-14 | Main Street Basin | 295.956 | City of Titusville | DEP | Main Street Baffle Box with BAM | 2nd generation baffle box with media. | Baffle Boxes- Second Generation with Media | Completed | 2018 | 876 | 136 | A | 296 | $393,363 | $4,000 | DEP/ City | DEP - $176,376/ City - $216,987 | G0442 | Structural | 2016 | North Indian River Lagoon | 28.612628 | -80.805675 | 2017 | BMPTrains | yes | 99.5322 | 619.0599
24434 | Natural Lands | North IRL | A | IR1-5 | 0.35 | 0.47 | 0.11446 | 8.9936 | 1.2423 | 1.0294 | 0.14219 | 4110 | Pine flatwoods | TV-14 | Main Street Basin | 295.956 | City of Titusville | DEP | Main Street Baffle Box with BAM | 2nd generation baffle box with media. | Baffle Boxes- Second Generation with Media | Completed | 2018 | 876 | 136 | A | 296 | $393,363 | $4,000 | DEP/ City | DEP - $176,376/ City - $216,987 | G0442 | Structural | 2016 | North Indian River Lagoon | 28.612628 | -80.805675 | 2017 | BMPTrains | yes | 130.201 | 463.1862
24435 | City of Titusville | North IRL | A | IR1-5 | 0.35 | 0.47 | 0.45877 | 8.9936 | 1.2423 | 4.126 | 0.56992 | 1210 | Fixed Single Family Units | TV-14 | Main Street Basin | 295.956 | City of Titusville | DEP | Main Street Baffle Box with BAM | 2nd generation baffle box with media. | Baffle Boxes- Second Generation with Media | Completed | 2018 | 876 | 136 | A | 296 | $393,363 | $4,000 | DEP/ City | DEP - $176,376/ City - $216,987 | G0442 | Structural | 2016 | North Indian River Lagoon | 28.612628 | -80.805675 | 2017 | BMPTrains | yes | 184.6059 | 1856.5953
24436 | City of Titusville | North IRL | A | IR1-5 | 0.35 | 0.47 | 0.044533 | 8.9936 | 1.2423 | 0.40051 | 0.055322 | 1210 | Fixed Single Family Units | TV-14 | Main Street Basin | 295.956 | City of Titusville | DEP | Main Street Baffle Box with BAM | 2nd generation baffle box with media. | Baffle Boxes- Second Generation with Media | Completed | 2018 | 876 | 136 | A | 296 | $393,363 | $4,000 | DEP/ City | DEP - $176,376/ City - $216,987 | G0442 | Structural | 2016 | North Indian River Lagoon | 28.612628 | -80.805675 | 2017 | BMPTrains | yes | 64.0164 | 180.2185
24437 | City of Titusville | North IRL | A | IR1-5 | 0.35 | 0.47 | 0.019651 | 6.4301 | 0.87513 | 0.12636 | 0.017197 | 1100 | Residential, Low Density-Less than two dwelling units/acre | TV-14 | Main Street Basin | 295.956 | City of Titusville | DEP | Main Street Baffle Box with BAM | 2nd generation baffle box with media. | Baffle Boxes- Second Generation with Media | Completed | 2018 | 876 | 136 | A | 296 | $393,363 | $4,000 | DEP/ City | DEP - $176,376/ City - $216,987 | G0442 | Structural | 2016 | North Indian River Lagoon | 28.612628 | -80.805675 | 2017 | BMPTrains | yes | 55.4931 | 79.5252
24438 | Agricultural Lands | North IRL | A | IR1-5 | 0.35 | 0.47 | 0.26704 | 6.4301 | 0.87513 | 1.7171 | 0.23369 | 2210 | Citrus groves | TV-14 | Main Street Basin | 295.956 | City of Titusville | DEP | Main Street Baffle Box with BAM | 2nd generation baffle box with media. | Baffle Boxes- Second Generation with Media | Completed | 2018 | 876 | 136 | A | 296 | $393,363 | $4,000 | DEP/ City | DEP - $176,376/ City - $216,987 | G0442 | Structural | 2016 | North Indian River Lagoon | 28.612628 | -80.805675 | 2017 | BMPTrains | yes | 139.9303 | 1080.669
24439 | City of Titusville | North IRL | A | IR1-5 | 0.35 | 0.47 | 0.33107 | 6.4301 | 0.87513 | 2.1288 | 0.28973 | 1720 | Religious | TV-14 | Main Street Basin | 295.956 | City of Titusville | DEP | Main Street Baffle Box with BAM | 2nd generation baffle box with media. | Baffle Boxes- Second Generation with Media | Completed | 2018 | 876 | 136 | A | 296 | $393,363 | $4,000 | DEP/ City | DEP - $176,376/ City - $216,987 | G0442 | Structural | 2016 | North Indian River Lagoon | 28.612628 | -80.805675 | 2017 | BMPTrains | yes | 153.6599 | 1339.8058
24440 | City of Titusville | North IRL | A | IR1-5 | 0.35 | 0.47 | 0.019855 | 7.8722 | 1.0922 | 0.1563 | 0.021686 | 1480 | Cemeteries | TV-14 | Main Street Basin | 295.956 | City of Titusville | DEP | Main Street Baffle Box with BAM | 2nd generation baffle box with media. | Baffle Boxes- Second Generation with Media | Completed | 2018 | 876 | 136 | A | 296 | $393,363 | $4,000 | DEP/ City | DEP - $176,376/ City - $216,987 | G0442 | Structural | 2016 | North Indian River Lagoon | 28.612628 | -80.805675 | 2017 | BMPTrains | yes | 87.2583 | 80.35
24441 | City of Titusville | North IRL | A | IR1-5 | 0.35 | 0.47 | 0.0031398 | 8.5918 | 1.1431 | 0.026977 | 0.003589 | 1400 | Commercial and Services | TV-14 | Main Street Basin | 295.956 | City of Titusville | DEP | Main Street Baffle Box with BAM | 2nd generation baffle box with media. | Baffle Boxes- Second Generation with Media | Completed | 2018 | 876 | 136 | A | 296 | $393,363 | $4,000 | DEP/ City | DEP - $176,376/ City - $216,987 | G0442 | Structural | 2016 | North Indian River Lagoon | 28.612628 | -80.805675 | 2017 | BMPTrains | yes | 79.3051 | 12.7063
24442 | City of Titusville | North IRL | A | IR1-5 | 0.35 | 0.47 | 0.0015118 | 8.5918 | 1.1431 | 0.012989 | 0.001728 | 1410 | Retail Sales and Services | TV-14 | Main Street Basin | 295.956 | City of Titusville | DEP | Main Street Baffle Box with BAM | 2nd generation baffle box with media. | Baffle Boxes- Second Generation with Media | Completed | 2018 | 876 | 136 | A | 296 | $393,363 | $4,000 | DEP/ City | DEP - $176,376/ City - $216,987 | G0442 | Structural | 2016 | North Indian River Lagoon | 28.612628 | -80.805675 | 2017 | BMPTrains | yes | 44.1632 | 6.1179
24443 | City of Titusville | North IRL | A | IR1-5 | 0.35 | 0.47 | 0.28955 | 8.5918 | 1.1431 | 2.4878 | 0.33097 | 1720 | Religious | TV-14 | Main Street Basin | 295.956 | City of Titusville | DEP | Main Street Baffle Box with BAM | 2nd generation baffle box with media. | Baffle Boxes- Second Generation with Media | Completed | 2018 | 876 | 136 | A | 296 | $393,363 | $4,000 | DEP/ City | DEP - $176,376/ City - $216,987 | G0442 | Structural | 2016 | North Indian River Lagoon | 28.612628 | -80.805675 | 2017 | BMPTrains | yes | 146.8917 | 1171.7697
24444 | City of Titusville | North IRL | A | IR1-5 | 0.35 | 0.47 | 0.38568 | 8.4906 | 1.1978 | 3.2746 | 0.46195 | 1200 | Residential, Medium Density-Two-five dwellingunits per acre | TV-14 | Main Street Basin | 295.956 | City of Titusville | DEP | Main Street Baffle Box with BAM | 2nd generation baffle box with media. | Baffle Boxes- Second Generation with Media | Completed | 2018 | 876 | 136 | A | 296 | $393,363 | $4,000 | DEP/ City | DEP - $176,376/ City - $216,987 | G0442 | Structural | 2016 | North Indian River Lagoon | 28.612628 | -80.805675 | 2017 | BMPTrains | yes | 192.4408 | 1560.7771
24445 | City of Titusville | North IRL | A | IR1-5 | 0.35 | 0.47 | 0.036419 | 8.4906 | 1.1978 | 0.30922 | 0.043622 | 1210 | Fixed Single Family Units | TV-14 | Main Street Basin | 295.956 | City of Titusville | DEP | Main Street Baffle Box with BAM | 2nd generation baffle box with media. | Baffle Boxes- Second Generation with Media | Completed | 2018 | 876 | 136 | A | 296 | $393,363 | $4,000 | DEP/ City | DEP - $176,376/ City - $216,987 | G0442 | Structural | 2016 | North Indian River Lagoon | 28.612628 | -80.805675 | 2017 | BMPTrains | yes | 64.638 | 147.3832
24446 | City of Titusville | North IRL | A | IR1-5 | 0.35 | 0.47 | 0.13722 | 8.4906 | 1.1978 | 1.1651 | 0.16436 | 1210 | Fixed Single Family Units | TV-14 | Main Street Basin | 295.956 | City of Titusville | DEP | Main Street Baffle Box with BAM | 2nd generation baffle box with media. | Baffle Boxes- Second Generation with Media | Completed | 2018 | 876 | 136 | A | 296 | $393,363 | $4,000 | DEP/ City | DEP - $176,376/ City - $216,987 | G0442 | Structural | 2016 | North Indian River Lagoon | 28.612628 | -80.805675 | 2017 | BMPTrains | yes | 117.0949 | 555.3127
24447 | City of Titusville | North IRL | A | IR1-5 | 0.35 | 0.47 | 0.0096198 | 9.8593 | 1.4482 | 0.094844 | 0.013931 | 1200 | Residential, Medium Density-Two-five dwellingunits per acre | TV-14 | Main Street Basin | 295.956 | City of Titusville | DEP | Main Street Baffle Box with BAM | 2nd generation baffle box with media. | Baffle Boxes- Second Generation with Media | Completed | 2018 | 876 | 136 | A | 296 | $393,363 | $4,000 | DEP/ City | DEP - $176,376/ City - $216,987 | G0442 | Structural | 2016 | North Indian River Lagoon | 28.612628 | -80.805675 | 2017 | BMPTrains | yes | 101.5721 | 38.9298
24448 | City of Titusville | North IRL | A | IR1-5 | 0.35 | 0.47 | 0.26549 | 9.8593 | 1.4482 | 2.6175 | 0.38448 | 1210 | Fixed Single Family Units | TV-14 | Main Street Basin | 295.956 | City of Titusville | DEP | Main Street Baffle Box with BAM | 2nd generation baffle box with media. | Baffle Boxes- Second Generation with Media | Completed | 2018 | 876 | 136 | A | 296 | $393,363 | $4,000 | DEP/ City | DEP - $176,376/ City - $216,987 | G0442 | Structural | 2016 | North Indian River Lagoon | 28.612628 | -80.805675 | 2017 | BMPTrains | yes | 131.1909 | 1074.3958
24449 | City of Titusville | North IRL | A | IR1-5 | 0.35 | 0.47 | 0.11948 | 9.8593 | 1.4482 | 1.178 | 0.17303 | 1210 | Fixed Single Family Units | TV-14 | Main Street Basin | 295.956 | City of Titusville | DEP | Main Street Baffle Box with BAM | 2nd generation baffle box with media. | Baffle Boxes- Second Generation with Media | Completed | 2018 | 876 | 136 | A | 296 | $393,363 | $4,000 | DEP/ City | DEP - $176,376/ City - $216,987 | G0442 | Structural | 2016 | North Indian River Lagoon | 28.612628 | -80.805675 | 2017 | BMPTrains | yes | 92.6245 | 483.5295
24450 | City of Titusville | North IRL | A | IR1-5 | 0.35 | 0.47 | 0.22317 | 9.8593 | 1.4482 | 2.2003 | 0.3232 | 1210 | Fixed Single Family Units | TV-14 | Main Street Basin | 295.956 | City of Titusville | DEP | Main Street Baffle Box with BAM | 2nd generation baffle box with media. | Baffle Boxes- Second Generation with Media | Completed | 2018 | 876 | 136 | A | 296 | $393,363 | $4,000 | DEP/ City | DEP - $176,376/ City - $216,987 | G0442 | Structural | 2016 | North Indian River Lagoon | 28.612628 | -80.805675 | 2017 | BMPTrains | yes | 134.6701 | 903.145
24451 | City of Titusville | North IRL | A | IR1-5 | 0.35 | 0.47 | 0.11277 | 11.241 | 1.497 | 1.2676 | 0.16881 | 1400 | Commercial and Services | TV-14 | Main Street Basin | 295.956 | City of Titusville | DEP | Main Street Baffle Box with BAM | 2nd generation baffle box with media. | Baffle Boxes- Second Generation with Media | Completed | 2018 | 876 | 136 | A | 296 | $393,363 | $4,000 | DEP/ City | DEP - $176,376/ City - $216,987 | G0442 | Structural | 2016 | North Indian River Lagoon | 28.612628 | -80.805675 | 2017 | BMPTrains | yes | 121.1788 | 456.365
24452 | City of Titusville | North IRL | A | IR1-5 | 0.35 | 0.47 | 0.0050162 | 11.241 | 1.497 | 0.056387 | 0.0075091 | 1420 | Wholesale Sales and Services <Excluding warehouses associated with industrial use> | TV-14 | Main Street Basin | 295.956 | City of Titusville | DEP | Main Street Baffle Box with BAM | 2nd generation baffle box with media. | Baffle Boxes- Second Generation with Media | Completed | 2018 | 876 | 136 | A | 296 | $393,363 | $4,000 | DEP/ City | DEP - $176,376/ City - $216,987 | G0442 | Structural | 2016 | North Indian River Lagoon | 28.612628 | -80.805675 | 2017 | BMPTrains | yes | 43.835 | 20.2999
24453 | City of Titusville | North IRL | A | IR1-5 | 0.35 | 0.47 | 0.018654 | 11.241 | 1.497 | 0.20969 | 0.027924 | 1420 | Wholesale Sales and Services <Excluding warehouses associated with industrial use> | TV-14 | Main Street Basin | 295.956 | City of Titusville | DEP | Main Street Baffle Box with BAM | 2nd generation baffle box with media. | Baffle Boxes- Second Generation with Media | Completed | 2018 | 876 | 136 | A | 296 | $393,363 | $4,000 | DEP/ City | DEP - $176,376/ City - $216,987 | G0442 | Structural | 2016 | North Indian River Lagoon | 28.612628 | -80.805675 | 2017 | BMPTrains | yes | 43.0933 | 75.4898
24454 | City of Titusville | North IRL | A | IR1-5 | 0.35 | 0.47 | 0.21889 | 12.2694 | 1.6204 | 2.6856 | 0.35469 | 1430 | Professional Services | TV-14 | Main Street Basin | 295.956 | City of Titusville | DEP | Main Street Baffle Box with BAM | 2nd generation baffle box with media. | Baffle Boxes- Second Generation with Media | Completed | 2018 | 876 | 136 | A | 296 | $393,363 | $4,000 | DEP/ City | DEP - $176,376/ City - $216,987 | G0442 | Structural | 2016 | North Indian River Lagoon | 28.612628 | -80.805675 | 2017 | BMPTrains | yes | 153.8068 | 885.815
24455 | City of Titusville | North IRL | A | IR1-5 | 0.35 | 0.47 | 0.61776 | 7.8739 | 1.0925 | 4.8642 | 0.67488 | 1480 | Cemeteries | TV-14 | Main Street Basin | 295.956 | City of Titusville | DEP | Main Street Baffle Box with BAM | 2nd generation baffle box with media. | Baffle Boxes- Second Generation with Media | Completed | 2018 | 876 | 136 | A | 296 | $393,363 | $4,000 | DEP/ City | DEP - $176,376/ City - $216,987 | G0442 | Structural | 2016 | North Indian River Lagoon | 28.612628 | -80.805675 | 2017 | BMPTrains | yes | 200 | 2500
24456 | City of Titusville | North IRL | A | IR1-5 | 0.35 | 0.47 | 0.24852 | 8.4012 | 1.1777 | 2.0878 | 0.29267 | 1210 | Fixed Single Family Units | TV-14 | Main Street Basin | 295.956 | City of Titusville | DEP | Main Street Baffle Box with BAM | 2nd generation baffle box with media. | Baffle Boxes- Second Generation with Media | Completed | 2018 | 876 | 136 | A | 296 | $393,363 | $4,000 | DEP/ City | DEP - $176,376/ City - $216,987 | G0442 | Structural | 2016 | North Indian River Lagoon | 28.612628 | -80.805675 | 2017 | BMPTrains | yes | 134.8455 | 1005.7194
24457 | City of Titusville | North IRL | A | IR1-5 | 0.35 | 0.47 | 0.0078366 | 8.4012 | 1.1777 | 0.065837 | 0.009229 | 1720 | Religious | TV-14 | Main Street Basin | 295.956 | City of Titusville | DEP | Main Street Baffle Box with BAM | 2nd generation baffle box with media. | Baffle Boxes- Second Generation with Media | Completed | 2018 | 876 | 136 | A | 296 | $393,363 | $4,000 | DEP/ City | DEP - $176,376/ City - $216,987 | G0442 | Structural | 2016 | North Indian River Lagoon | 28.612628 | -80.805675 | 2017 | BMPTrains | yes | 69.4637 | 31.7136
24458 | City of Titusville | North IRL | A | IR1-5 | 0.35 | 0.47 | 0.36141 | 8.4012 | 1.1777 | 3.0363 | 0.42562 | 1420 | Wholesale Sales and Services <Excluding warehouses associated with industrial use> | TV-14 | Main Street Basin | 295.956 | City of Titusville | DEP | Main Street Baffle Box with BAM | 2nd generation baffle box with media. | Baffle Boxes- Second Generation with Media | Completed | 2018 | 876 | 136 | A | 296 | $393,363 | $4,000 | DEP/ City | DEP - $176,376/ City - $216,987 | G0442 | Structural | 2016 | North Indian River Lagoon | 28.612628 | -80.805675 | 2017 | BMPTrains | yes | 200.0508 | 1462.567
24459 | Natural Lands | North IRL | A | IR1-5 | 0.35 | 0.47 | 0.61776 | 6.2505 | 0.58814 | 3.8613 | 0.36333 | 6300 | Wetland Forested Mixed | TV-14 | Main Street Basin | 295.956 | City of Titusville | DEP | Main Street Baffle Box with BAM | 2nd generation baffle box with media. | Baffle Boxes- Second Generation with Media | Completed | 2018 | 876 | 136 | A | 296 | $393,363 | $4,000 | DEP/ City | DEP - $176,376/ City - $216,987 | G0442 | Structural | 2016 | North Indian River Lagoon | 28.612628 | -80.805675 | 2017 | BMPTrains | yes | 200 | 2500
24460 | City of Titusville | North IRL | A | IR1-5 | 0.35 | 0.47 | 0.094372 | 9.8593 | 1.4482 | 0.93045 | 0.13667 | 1200 | Residential, Medium Density-Two-five dwellingunits per acre | TV-14 | Main Street Basin | 295.956 | City of Titusville | DEP | Main Street Baffle Box with BAM | 2nd generation baffle box with media. | Baffle Boxes- Second Generation with Media | Completed | 2018 | 876 | 136 | A | 296 | $393,363 | $4,000 | DEP/ City | DEP - $176,376/ City - $216,987 | G0442 | Structural | 2016 | North Indian River Lagoon | 28.612628 | -80.805675 | 2017 | BMPTrains | yes | 149.2145 | 381.9114
24461 | City of Titusville | North IRL | A | IR1-5 | 0.35 | 0.47 | 0.05537 | 9.8593 | 1.4482 | 0.54591 | 0.080187 | 1210 | Fixed Single Family Units | TV-14 | Main Street Basin | 295.956 | City of Titusville | DEP | Main Street Baffle Box with BAM | 2nd generation baffle box with media. | Baffle Boxes- Second Generation with Media | Completed | 2018 | 876 | 136 | A | 296 | $393,363 | $4,000 | DEP/ City | DEP - $176,376/ City - $216,987 | G0442 | Structural | 2016 | North Indian River Lagoon | 28.612628 | -80.805675 | 2017 | BMPTrains | yes | 60.5484 | 224.0747
24462 | City of Titusville | North IRL | A | IR1-5 | 0.35 | 0.47 | 0.19826 | 9.8593 | 1.4482 | 1.9547 | 0.28712 | 1210 | Fixed Single Family Units | TV-14 | Main Street Basin | 295.956 | City of Titusville | DEP | Main Street Baffle Box with BAM | 2nd generation baffle box with media. | Baffle Boxes- Second Generation with Media | Completed | 2018 | 876 | 136 | A | 296 | $393,363 | $4,000 | DEP/ City | DEP - $176,376/ City - $216,987 | G0442 | Structural | 2016 | North Indian River Lagoon | 28.612628 | -80.805675 | 2017 | BMPTrains | yes | 146.6043 | 802.3263
24463 | City of Titusville | North IRL | A | IR1-5 | 0.35 | 0.47 | 0.20856 | 9.8593 | 1.4482 | 2.0563 | 0.30204 | 1210 | Fixed Single Family Units | TV-14 | Main Street Basin | 295.956 | City of Titusville | DEP | Main Street Baffle Box with BAM | 2nd generation baffle box with media. | Baffle Boxes- Second Generation with Media | Completed | 2018 | 876 | 136 | A | 296 | $393,363 | $4,000 | DEP/ City | DEP - $176,376/ City - $216,987 | G0442 | Structural | 2016 | North Indian River Lagoon | 28.612628 | -80.805675 | 2017 | BMPTrains | yes | 128.6449 | 844.0206
24464 | City of Titusville | North IRL | A | IR1-5 | 0.35 | 0.47 | 0.0612 | 9.8593 | 1.4482 | 0.60339 | 0.088629 | 1210 | Fixed Single Family Units | TV-14 | Main Street Basin | 295.956 | City of Titusville | DEP | Main Street Baffle Box with BAM | 2nd generation baffle box with media. | Baffle Boxes- Second Generation with Media | Completed | 2018 | 876 | 136 | A | 296 | $393,363 | $4,000 | DEP/ City | DEP - $176,376/ City - $216,987 | G0442 | Structural | 2016 | North Indian River Lagoon | 28.612628 | -80.805675 | 2017 | BMPTrains | yes | 101.0908 | 247.667
24465 | City of Titusville | North IRL | A | IR1-5 | 0.35 | 0.47 | 0.61615 | 7.5814 | 1.0307 | 4.6713 | 0.63503 | 1720 | Religious | TV-14 | Main Street Basin | 295.956 | City of Titusville | DEP | Main Street Baffle Box with BAM | 2nd generation baffle box with media. | Baffle Boxes- Second Generation with Media | Completed | 2018 | 876 | 136 | A | 296 | $393,363 | $4,000 | DEP/ City | DEP - $176,376/ City - $216,987 | G0442 | Structural | 2016 | North Indian River Lagoon | 28.612628 | -80.805675 | 2017 | BMPTrains | yes | 198.208 | 2493.4613
24466 | City of Titusville | North IRL | A | IR1-5 | 0.35 | 0.47 | 0.018517 | 8.9857 | 1.4482 | 0.16639 | 0.026817 | 1300 | Residential, High Density | TV-14 | Main Street Basin | 295.956 | City of Titusville | DEP | Main Street Baffle Box with BAM | 2nd generation baffle box with media. | Baffle Boxes- Second Generation with Media | Completed | 2018 | 876 | 136 | A | 296 | $393,363 | $4,000 | DEP/ City | DEP - $176,376/ City - $216,987 | G0442 | Structural | 2016 | North Indian River Lagoon | 28.612628 | -80.805675 | 2017 | BMPTrains | yes | 37.1708 | 74.9363
24467 | City of Titusville | North IRL | A | IR1-5 | 0.35 | 0.47 | 0.0072317 | 8.9857 | 1.4482 | 0.064982 | 0.010473 | 1400 | Commercial and Services | TV-14 | Main Street Basin | 295.956 | City of Titusville | DEP | Main Street Baffle Box with BAM | 2nd generation baffle box with media. | Baffle Boxes- Second Generation with Media | Completed | 2018 | 876 | 136 | A | 296 | $393,363 | $4,000 | DEP/ City | DEP - $176,376/ City - $216,987 | G0442 | Structural | 2016 | North Indian River Lagoon | 28.612628 | -80.805675 | 2017 | BMPTrains | yes | 21.7887 | 29.2656
24468 | City of Titusville | North IRL | A | IR1-5 | 0.35 | 0.47 | 0.0056036 | 8.9857 | 1.4482 | 0.050352 | 0.0081154 | 1300 | Residential, High Density | TV-14 | Main Street Basin | 295.956 | City of Titusville | DEP | Main Street Baffle Box with BAM | 2nd generation baffle box with media. | Baffle Boxes- Second Generation with Media | Completed | 2018 | 876 | 136 | A | 296 | $393,363 | $4,000 | DEP/ City | DEP - $176,376/ City - $216,987 | G0442 | Structural | 2016 | North Indian River Lagoon | 28.612628 | -80.805675 | 2017 | BMPTrains | yes | 30.4209 | 22.6769
24469 | City of Titusville | North IRL | A | IR1-5 | 0.35 | 0.47 | 0.33549 | 8.9857 | 1.4482 | 3.0146 | 0.48587 | 1420 | Wholesale Sales and Services <Excluding warehouses associated with industrial use> | TV-14 | Main Street Basin | 295.956 | City of Titusville | DEP | Main Street Baffle Box with BAM | 2nd generation baffle box with media. | Baffle Boxes- Second Generation with Media | Completed | 2018 | 876 | 136 | A | 296 | $393,363 | $4,000 | DEP/ City | DEP - $176,376/ City - $216,987 | G0442 | Structural | 2016 | North Indian River Lagoon | 28.612628 | -80.805675 | 2017 | BMPTrains | yes | 154.3871 | 1357.6781
24470 | City of Titusville | North IRL | A | IR1-5 | 0.35 | 0.47 | 0.12034 | 8.9857 | 1.4482 | 1.0813 | 0.17428 | 1300 | Residential, High Density | TV-14 | Main Street Basin | 295.956 | City of Titusville | DEP | Main Street Baffle Box with BAM | 2nd generation baffle box with media. | Baffle Boxes- Second Generation with Media | Completed | 2018 | 876 | 136 | A | 296 | $393,363 | $4,000 | DEP/ City | DEP - $176,376/ City - $216,987 | G0442 | Structural | 2016 | North Indian River Lagoon | 28.612628 | -80.805675 | 2017 | BMPTrains | yes | 90.3656 | 486.9929
24471 | City of Titusville | North IRL | A | IR1-5 | 0.35 | 0.47 | 0.12918 | 8.9857 | 1.4482 | 1.1608 | 0.18709 | 1300 | Residential, High Density | TV-14 | Main Street Basin | 295.956 | City of Titusville | DEP | Main Street Baffle Box with BAM | 2nd generation baffle box with media. | Baffle Boxes- Second Generation with Media | Completed | 2018 | 876 | 136 | A | 296 | $393,363 | $4,000 | DEP/ City | DEP - $176,376/ City - $216,987 | G0442 | Structural | 2016 | North Indian River Lagoon | 28.612628 | -80.805675 | 2017 | BMPTrains | yes | 100.6823 | 522.7892
24472 | City of Titusville | North IRL | A | IR1-5 | 0.35 | 0.47 | 0.0013988 | 8.9857 | 1.4482 | 0.01257 | 0.0020259 | 1300 | Residential, High Density | TV-14 | Main Street Basin | 295.956 | City of Titusville | DEP | Main Street Baffle Box with BAM | 2nd generation baffle box with media. | Baffle Boxes- Second Generation with Media | Completed | 2018 | 876 | 136 | A | 296 | $393,363 | $4,000 | DEP/ City | DEP - $176,376/ City - $216,987 | G0442 | Structural | 2016 | North Indian River Lagoon | 28.612628 | -80.805675 | 2017 | BMPTrains | yes | 11.2949 | 5.6609
24473 | City of Titusville | North IRL | A | IR1-5 | 0.35 | 0.47 | 0.60891 | 7.8705 | 1.092 | 4.7924 | 0.66493 | 1480 | Cemeteries | TV-14 | Main Street Basin | 295.956 | City of Titusville | DEP | Main Street Baffle Box with BAM | 2nd generation baffle box with media. | Baffle Boxes- Second Generation with Media | Completed | 2018 | 876 | 136 | A | 296 | $393,363 | $4,000 | DEP/ City | DEP - $176,376/ City - $216,987 | G0442 | Structural | 2016 | North Indian River Lagoon | 28.612628 | -80.805675 | 2017 | BMPTrains | yes | 199.6213 | 2464.1728
24474 | City of Titusville | North IRL | A | IR1-5 | 0.35 | 0.47 | 0.00075661 | 9.1479 | 1.2883 | 0.0069214 | 0.00097471 | 1200 | Residential, Medium Density-Two-five dwellingunits per acre | TV-14 | Main Street Basin | 295.956 | City of Titusville | DEP | Main Street Baffle Box with BAM | 2nd generation baffle box with media. | Baffle Boxes- Second Generation with Media | Completed | 2018 | 876 | 136 | A | 296 | $393,363 | $4,000 | DEP/ City | DEP - $176,376/ City - $216,987 | G0442 | Structural | 2016 | North Indian River Lagoon | 28.612628 | -80.805675 | 2017 | BMPTrains | yes | 8.2799 | 3.0619
24475 | City of Titusville | North IRL | A | IR1-5 | 0.35 | 0.47 | 0.0017864 | 9.1479 | 1.2883 | 0.016342 | 0.0023013 | 1700 | Institutional (Educational,religious,health and military facilities) | TV-14 | Main Street Basin | 295.956 | City of Titusville | DEP | Main Street Baffle Box with BAM | 2nd generation baffle box with media. | Baffle Boxes- Second Generation with Media | Completed | 2018 | 876 | 136 | A | 296 | $393,363 | $4,000 | DEP/ City | DEP - $176,376/ City - $216,987 | G0442 | Structural | 2016 | North Indian River Lagoon | 28.612628 | -80.805675 | 2017 | BMPTrains | yes | 21.973 | 7.2293
24476 | City of Titusville | North IRL | A | IR1-5 | 0.35 | 0.47 | 0.006111 | 9.1479 | 1.2883 | 0.055903 | 0.0078726 | 1720 | Religious | TV-14 | Main Street Basin | 295.956 | City of Titusville | DEP | Main Street Baffle Box with BAM | 2nd generation baffle box with media. | Baffle Boxes- Second Generation with Media | Completed | 2018 | 876 | 136 | A | 296 | $393,363 | $4,000 | DEP/ City | DEP - $176,376/ City - $216,987 | G0442 | Structural | 2016 | North Indian River Lagoon | 28.612628 | -80.805675 | 2017 | BMPTrains | yes | 24.1563 | 24.7305
24477 | City of Titusville | North IRL | A | IR1-5 | 0.35 | 0.47 | 0.027313 | 9.1479 | 1.2883 | 0.24985 | 0.035186 | 1720 | Religious | TV-14 | Main Street Basin | 295.956 | City of Titusville | DEP | Main Street Baffle Box with BAM | 2nd generation baffle box with media. | Baffle Boxes- Second Generation with Media | Completed | 2018 | 876 | 136 | A | 296 | $393,363 | $4,000 | DEP/ City | DEP - $176,376/ City - $216,987 | G0442 | Structural | 2016 | North Indian River Lagoon | 28.612628 | -80.805675 | 2017 | BMPTrains | yes | 53.5636 | 110.5301
24478 | City of Titusville | North IRL | A | IR1-5 | 0.35 | 0.47 | 3.7533e-05 | 12.3355 | 1.6292 | 0.00046299 | 6.1148e-05 | 1210 | Fixed Single Family Units | TV-14 | Main Street Basin | 295.956 | City of Titusville | DEP | Main Street Baffle Box with BAM | 2nd generation baffle box with media. | Baffle Boxes- Second Generation with Media | Completed | 2018 | 876 | 136 | A | 296 | $393,363 | $4,000 | DEP/ City | DEP - $176,376/ City - $216,987 | G0442 | Structural | 2016 | North Indian River Lagoon | 28.612628 | -80.805675 | 2017 | BMPTrains | yes | 5.0637 | 0.15189
24479 | City of Titusville | North IRL | A | IR1-5 | 0.35 | 0.47 | 0.0068485 | 12.3355 | 1.6292 | 0.08448 | 0.011157 | 1410 | Retail Sales and Services | TV-14 | Main Street Basin | 295.956 | City of Titusville | DEP | Main Street Baffle Box with BAM | 2nd generation baffle box with media. | Baffle Boxes- Second Generation with Media | Completed | 2018 | 876 | 136 | A | 296 | $393,363 | $4,000 | DEP/ City | DEP - $176,376/ City - $216,987 | G0442 | Structural | 2016 | North Indian River Lagoon | 28.612628 | -80.805675 | 2017 | BMPTrains | yes | 64.0335 | 27.715
24480 | City of Titusville | North IRL | A | IR1-5 | 0.35 | 0.47 | 0.4915 | 12.3355 | 1.6292 | 6.0629 | 0.80074 | 1410 | Retail Sales and Services | TV-14 | Main Street Basin | 295.956 | City of Titusville | DEP | Main Street Baffle Box with BAM | 2nd generation baffle box with media. | Baffle Boxes- Second Generation with Media | Completed | 2018 | 876 | 136 | A | 296 | $393,363 | $4,000 | DEP/ City | DEP - $176,376/ City - $216,987 | G0442 | Structural | 2016 | North Indian River Lagoon | 28.612628 | -80.805675 | 2017 | BMPTrains | yes | 179.0331 | 1989.0339
24481 | City of Titusville | North IRL | A | IR1-5 | 0.35 | 0.47 | 0.11938 | 12.3355 | 1.6292 | 1.4726 | 0.19449 | 1410 | Retail Sales and Services | TV-14 | Main Street Basin | 295.956 | City of Titusville | DEP | Main Street Baffle Box with BAM | 2nd generation baffle box with media. | Baffle Boxes- Second Generation with Media | Completed | 2018 | 876 | 136 | A | 296 | $393,363 | $4,000 | DEP/ City | DEP - $176,376/ City - $216,987 | G0442 | Structural | 2016 | North Indian River Lagoon | 28.612628 | -80.805675 | 2017 | BMPTrains | yes | 119.3387 | 483.0992
24482 | City of Titusville | North IRL | A | IR1-5 | 0.35 | 0.47 | 0.11102 | 10.5266 | 1.5345 | 1.1686 | 0.17036 | 1200 | Residential, Medium Density-Two-five dwellingunits per acre | TV-14 | Main Street Basin | 295.956 | City of Titusville | DEP | Main Street Baffle Box with BAM | 2nd generation baffle box with media. | Baffle Boxes- Second Generation with Media | Completed | 2018 | 876 | 136 | A | 296 | $393,363 | $4,000 | DEP/ City | DEP - $176,376/ City - $216,987 | G0442 | Structural | 2016 | North Indian River Lagoon | 28.612628 | -80.805675 | 2017 | BMPTrains | yes | 125.4303 | 449.2644
24483 | City of Titusville | North IRL | A | IR1-5 | 0.35 | 0.47 | 0.077205 | 10.5266 | 1.5345 | 0.81271 | 0.11847 | 1400 | Commercial and Services | TV-14 | Main Street Basin | 295.956 | City of Titusville | DEP | Main Street Baffle Box with BAM | 2nd generation baffle box with media. | Baffle Boxes- Second Generation with Media | Completed | 2018 | 876 | 136 | A | 296 | $393,363 | $4,000 | DEP/ City | DEP - $176,376/ City - $216,987 | G0442 | Structural | 2016 | North Indian River Lagoon | 28.612628 | -80.805675 | 2017 | BMPTrains | yes | 112.3591 | 312.4385
24484 | City of Titusville | North IRL | A | IR1-5 | 0.35 | 0.47 | 0.0040783 | 10.5266 | 1.5345 | 0.042931 | 0.0062583 | 1210 | Fixed Single Family Units | TV-14 | Main Street Basin | 295.956 | City of Titusville | DEP | Main Street Baffle Box with BAM | 2nd generation baffle box with media. | Baffle Boxes- Second Generation with Media | Completed | 2018 | 876 | 136 | A | 296 | $393,363 | $4,000 | DEP/ City | DEP - $176,376/ City - $216,987 | G0442 | Structural | 2016 | North Indian River Lagoon | 28.612628 | -80.805675 | 2017 | BMPTrains | yes | 68.6258 | 16.5043
24485 | City of Titusville | North IRL | A | IR1-5 | 0.35 | 0.47 | 0.17024 | 10.5266 | 1.5345 | 1.792 | 0.26124 | 1210 | Fixed Single Family Units | TV-14 | Main Street Basin | 295.956 | City of Titusville | DEP | Main Street Baffle Box with BAM | 2nd generation baffle box with media. | Baffle Boxes- Second Generation with Media | Completed | 2018 | 876 | 136 | A | 296 | $393,363 | $4,000 | DEP/ City | DEP - $176,376/ City - $216,987 | G0442 | Structural | 2016 | North Indian River Lagoon | 28.612628 | -80.805675 | 2017 | BMPTrains | yes | 109.2523 | 688.9371
24486 | City of Titusville | North IRL | A | IR1-5 | 0.35 | 0.47 | 0.25522 | 10.5266 | 1.5345 | 2.6866 | 0.39165 | 1210 | Fixed Single Family Units | TV-14 | Main Street Basin | 295.956 | City of Titusville | DEP | Main Street Baffle Box with BAM | 2nd generation baffle box with media. | Baffle Boxes- Second Generation with Media | Completed | 2018 | 876 | 136 | A | 296 | $393,363 | $4,000 | DEP/ City | DEP - $176,376/ City - $216,987 | G0442 | Structural | 2016 | North Indian River Lagoon | 28.612628 | -80.805675 | 2017 | BMPTrains | yes | 128.6572 | 1032.8556
24487 | City of Titusville | North IRL | A | IR1-5 | 0.35 | 0.47 | 0.61776 | 7.8784 | 1.0931 | 4.867 | 0.67526 | 1480 | Cemeteries | TV-14 | Main Street Basin | 295.956 | City of Titusville | DEP | Main Street Baffle Box with BAM | 2nd generation baffle box with media. | Baffle Boxes- Second Generation with Media | Completed | 2018 | 876 | 136 | A | 296 | $393,363 | $4,000 | DEP/ City | DEP - $176,376/ City - $216,987 | G0442 | Structural | 2016 | North Indian River Lagoon | 28.612628 | -80.805675 | 2017 | BMPTrains | yes | 200 | 2500
24488 | City of Titusville | North IRL | A | IR1-5 | 0.35 | 0.47 | 0.015452 | 10.2841 | 1.6455 | 0.15891 | 0.025426 | 1200 | Residential, Medium Density-Two-five dwellingunits per acre | TV-14 | Main Street Basin | 295.956 | City of Titusville | DEP | Main Street Baffle Box with BAM | 2nd generation baffle box with media. | Baffle Boxes- Second Generation with Media | Completed | 2018 | 876 | 136 | A | 296 | $393,363 | $4,000 | DEP/ City | DEP - $176,376/ City - $216,987 | G0442 | Structural | 2016 | North Indian River Lagoon | 28.612628 | -80.805675 | 2017 | BMPTrains | yes | 102.5253 | 62.5313
24489 | City of Titusville | North IRL | A | IR1-5 | 0.35 | 0.47 | 0.082657 | 10.2841 | 1.6455 | 0.85005 | 0.13601 | 1210 | Fixed Single Family Units | TV-14 | Main Street Basin | 295.956 | City of Titusville | DEP | Main Street Baffle Box with BAM | 2nd generation baffle box with media. | Baffle Boxes- Second Generation with Media | Completed | 2018 | 876 | 136 | A | 296 | $393,363 | $4,000 | DEP/ City | DEP - $176,376/ City - $216,987 | G0442 | Structural | 2016 | North Indian River Lagoon | 28.612628 | -80.805675 | 2017 | BMPTrains | yes | 123.0088 | 334.4995
24490 | City of Titusville | North IRL | A | IR1-5 | 0.35 | 0.47 | 0.061133 | 10.2841 | 1.6455 | 0.6287 | 0.1006 | 1210 | Fixed Single Family Units | TV-14 | Main Street Basin | 295.956 | City of Titusville | DEP | Main Street Baffle Box with BAM | 2nd generation baffle box with media. | Baffle Boxes- Second Generation with Media | Completed | 2018 | 876 | 136 | A | 296 | $393,363 | $4,000 | DEP/ City | DEP - $176,376/ City - $216,987 | G0442 | Structural | 2016 | North Indian River Lagoon | 28.612628 | -80.805675 | 2017 | BMPTrains | yes | 85.3662 | 247.3975
24491 | City of Titusville | North IRL | A | IR1-5 | 0.35 | 0.47 | 0.16125 | 10.2841 | 1.6455 | 1.6583 | 0.26533 | 1330 | Residential, High density; Multiple Dwelling Units, Low Rise <Two stories or less> | TV-14 | Main Street Basin | 295.956 | City of Titusville | DEP | Main Street Baffle Box with BAM | 2nd generation baffle box with media. | Baffle Boxes- Second Generation with Media | Completed | 2018 | 876 | 136 | A | 296 | $393,363 | $4,000 | DEP/ City | DEP - $176,376/ City - $216,987 | G0442 | Structural | 2016 | North Indian River Lagoon | 28.612628 | -80.805675 | 2017 | BMPTrains | yes | 116.2881 | 652.5395
24492 | City of Titusville | North IRL | A | IR1-5 | 0.35 | 0.47 | 0.24095 | 10.2841 | 1.6455 | 2.4779 | 0.39648 | 1210 | Fixed Single Family Units | TV-14 | Main Street Basin | 295.956 | City of Titusville | DEP | Main Street Baffle Box with BAM | 2nd generation baffle box with media. | Baffle Boxes- Second Generation with Media | Completed | 2018 | 876 | 136 | A | 296 | $393,363 | $4,000 | DEP/ City | DEP - $176,376/ City - $216,987 | G0442 | Structural | 2016 | North Indian River Lagoon | 28.612628 | -80.805675 | 2017 | BMPTrains | yes | 130.7359 | 975.0763
24493 | City of Titusville | North IRL | A | IR1-5 | 0.35 | 0.47 | 0.047348 | 10.2841 | 1.6455 | 0.48693 | 0.077911 | 1210 | Fixed Single Family Units | TV-14 | Main Street Basin | 295.956 | City of Titusville | DEP | Main Street Baffle Box with BAM | 2nd generation baffle box with media. | Baffle Boxes- Second Generation with Media | Completed | 2018 | 876 | 136 | A | 296 | $393,363 | $4,000 | DEP/ City | DEP - $176,376/ City - $216,987 | G0442 | Structural | 2016 | North Indian River Lagoon | 28.612628 | -80.805675 | 2017 | BMPTrains | yes | 75.8258 | 191.6091
24494 | City of Titusville | North IRL | A | IR1-5 | 0.35 | 0.47 | 0.0089815 | 10.2841 | 1.6455 | 0.092366 | 0.014779 | 1210 | Fixed Single Family Units | TV-14 | Main Street Basin | 295.956 | City of Titusville | DEP | Main Street Baffle Box with BAM | 2nd generation baffle box with media. | Baffle Boxes- Second Generation with Media | Completed | 2018 | 876 | 136 | A | 296 | $393,363 | $4,000 | DEP/ City | DEP - $176,376/ City - $216,987 | G0442 | Structural | 2016 | North Indian River Lagoon | 28.612628 | -80.805675 | 2017 | BMPTrains | yes | 26.2831 | 36.3467
24495 | City of Titusville | North IRL | A | IR1-5 | 0.35 | 0.47 | 0.61776 | 7.5897 | 1.0318 | 4.6887 | 0.6374 | 1720 | Religious | TV-14 | Main Street Basin | 295.956 | City of Titusville | DEP | Main Street Baffle Box with BAM | 2nd generation baffle box with media. | Baffle Boxes- Second Generation with Media | Completed | 2018 | 876 | 136 | A | 296 | $393,363 | $4,000 | DEP/ City | DEP - $176,376/ City - $216,987 | G0442 | Structural | 2016 | North Indian River Lagoon | 28.612628 | -80.805675 | 2017 | BMPTrains | yes | 200 | 2500
24496 | City of Titusville | North IRL | A | IR1-5 | 0.35 | 0.47 | 0.067121 | 11.4677 | 2.1992 | 0.76973 | 0.14762 | 1300 | Residential, High Density | TV-14 | Main Street Basin | 295.956 | City of Titusville | DEP | Main Street Baffle Box with BAM | 2nd generation baffle box with media. | Baffle Boxes- Second Generation with Media | Completed | 2018 | 876 | 136 | A | 296 | $393,363 | $4,000 | DEP/ City | DEP - $176,376/ City - $216,987 | G0442 | Structural | 2016 | North Indian River Lagoon | 28.612628 | -80.805675 | 2017 | BMPTrains | yes | 129.1809 | 271.631
24497 | City of Titusville | North IRL | A | IR1-5 | 0.35 | 0.47 | 0.0050604 | 11.4677 | 2.1992 | 0.058031 | 0.011129 | 1700 | Institutional (Educational,religious,health and military facilities) | TV-14 | Main Street Basin | 295.956 | City of Titusville | DEP | Main Street Baffle Box with BAM | 2nd generation baffle box with media. | Baffle Boxes- Second Generation with Media | Completed | 2018 | 876 | 136 | A | 296 | $393,363 | $4,000 | DEP/ City | DEP - $176,376/ City - $216,987 | G0442 | Structural | 2016 | North Indian River Lagoon | 28.612628 | -80.805675 | 2017 | BMPTrains | yes | 20.4483 | 20.4788
24498 | City of Titusville | North IRL | A | IR1-5 | 0.35 | 0.47 | 0.0026653 | 11.4677 | 2.1992 | 0.030565 | 0.0058616 | 1340 | Residential, High density; Multiple Dwelling Units, High Rise <Three stories or more> | TV-14 | Main Street Basin | 295.956 | City of Titusville | DEP | Main Street Baffle Box with BAM | 2nd generation baffle box with media. | Baffle Boxes- Second Generation with Media | Completed | 2018 | 876 | 136 | A | 296 | $393,363 | $4,000 | DEP/ City | DEP - $176,376/ City - $216,987 | G0442 | Structural | 2016 | North Indian River Lagoon | 28.612628 | -80.805675 | 2017 | BMPTrains | yes | 24.0237 | 10.7861
24499 | City of Titusville | North IRL | A | IR1-5 | 0.35 | 0.47 | 0.024811 | 9.4581 | 1.3762 | 0.23466 | 0.034145 | 1210 | Fixed Single Family Units | TV-14 | Main Street Basin | 295.956 | City of Titusville | DEP | Main Street Baffle Box with BAM | 2nd generation baffle box with media. | Baffle Boxes- Second Generation with Media | Completed | 2018 | 876 | 136 | A | 296 | $393,363 | $4,000 | DEP/ City | DEP - $176,376/ City - $216,987 | G0442 | Structural | 2016 | North Indian River Lagoon | 28.612628 | -80.805675 | 2017 | BMPTrains | yes | 48.1286 | 100.4055
24500 | City of Titusville | North IRL | A | IR1-5 | 0.35 | 0.47 | 0.2299 | 11.9726 | 1.5977 | 2.7524 | 0.3673 | 1400 | Commercial and Services | TV-14 | Main Street Basin | 295.956 | City of Titusville | DEP | Main Street Baffle Box with BAM | 2nd generation baffle box with media. | Baffle Boxes- Second Generation with Media | Completed | 2018 | 876 | 136 | A | 296 | $393,363 | $4,000 | DEP/ City | DEP - $176,376/ City - $216,987 | G0442 | Structural | 2016 | North Indian River Lagoon | 28.612628 | -80.805675 | 2017 | BMPTrains | yes | 137.383 | 930.3578
24501 | City of Titusville | North IRL | A | IR1-5 | 0.35 | 0.47 | 0.20729 | 11.9726 | 1.5977 | 2.4819 | 0.33119 | 1440 | Cultural and Entertainment | TV-14 | Main Street Basin | 295.956 | City of Titusville | DEP | Main Street Baffle Box with BAM | 2nd generation baffle box with media. | Baffle Boxes- Second Generation with Media | Completed | 2018 | 876 | 136 | A | 296 | $393,363 | $4,000 | DEP/ City | DEP - $176,376/ City - $216,987 | G0442 | Structural | 2016 | North Indian River Lagoon | 28.612628 | -80.805675 | 2017 | BMPTrains | yes | 115.8569 | 838.8925
24502 | City of Titusville | North IRL | A | IR1-5 | 0.35 | 0.47 | 0.069129 | 11.9726 | 1.5977 | 0.82765 | 0.11045 | 1210 | Fixed Single Family Units | TV-14 | Main Street Basin | 295.956 | City of Titusville | DEP | Main Street Baffle Box with BAM | 2nd generation baffle box with media. | Baffle Boxes- Second Generation with Media | Completed | 2018 | 876 | 136 | A | 296 | $393,363 | $4,000 | DEP/ City | DEP - $176,376/ City - $216,987 | G0442 | Structural | 2016 | North Indian River Lagoon | 28.612628 | -80.805675 | 2017 | BMPTrains | yes | 77.0159 | 279.7532
24503 | City of Titusville | North IRL | A | IR1-5 | 0.35 | 0.47 | 0.080301 | 11.9726 | 1.5977 | 0.96141 | 0.1283 | 1410 | Retail Sales and Services | TV-14 | Main Street Basin | 295.956 | City of Titusville | DEP | Main Street Baffle Box with BAM | 2nd generation baffle box with media. | Baffle Boxes- Second Generation with Media | Completed | 2018 | 876 | 136 | A | 296 | $393,363 | $4,000 | DEP/ City | DEP - $176,376/ City - $216,987 | G0442 | Structural | 2016 | North Indian River Lagoon | 28.612628 | -80.805675 | 2017 | BMPTrains | yes | 80.05 | 324.9685
24504 | City of Titusville | North IRL | A | IR1-5 | 0.35 | 0.47 | 0.023961 | 11.9726 | 1.5977 | 0.28688 | 0.038282 | 1430 | Professional Services | TV-14 | Main Street Basin | 295.956 | City of Titusville | DEP | Main Street Baffle Box with BAM | 2nd generation baffle box with media. | Baffle Boxes- Second Generation with Media | Completed | 2018 | 876 | 136 | A | 296 | $393,363 | $4,000 | DEP/ City | DEP - $176,376/ City - $216,987 | G0442 | Structural | 2016 | North Indian River Lagoon | 28.612628 | -80.805675 | 2017 | BMPTrains | yes | 83.7029 | 96.9672
24505 | City of Titusville | North IRL | A | IR1-5 | 0.35 | 0.47 | 0.0071811 | 11.9726 | 1.5977 | 0.085976 | 0.011473 | 1720 | Religious | TV-14 | Main Street Basin | 295.956 | City of Titusville | DEP | Main Street Baffle Box with BAM | 2nd generation baffle box with media. | Baffle Boxes- Second Generation with Media | Completed | 2018 | 876 | 136 | A | 296 | $393,363 | $4,000 | DEP/ City | DEP - $176,376/ City - $216,987 | G0442 | Structural | 2016 | North Indian River Lagoon | 28.612628 | -80.805675 | 2017 | BMPTrains | yes | 26.5893 | 29.0608
24506 | City of Titusville | North IRL | A | IR1-5 | 0.35 | 0.47 | 0.044398 | 8.154 | 1.1814 | 0.36202 | 0.052452 | 1560 | Other Heavy Industrial | TV-14 | Main Street Basin | 295.956 | City of Titusville | DEP | Main Street Baffle Box with BAM | 2nd generation baffle box with media. | Baffle Boxes- Second Generation with Media | Completed | 2018 | 876 | 136 | A | 296 | $393,363 | $4,000 | DEP/ City | DEP - $176,376/ City - $216,987 | G0442 | Structural | 2016 | North Indian River Lagoon | 28.612628 | -80.805675 | 2017 | BMPTrains | yes | 68.6462 | 179.6706
24507 | City of Titusville | North IRL | A | IR1-5 | 0.35 | 0.47 | 0.062199 | 9.8516 | 1.4471 | 0.61276 | 0.090008 | 1200 | Residential, Medium Density-Two-five dwellingunits per acre | TV-14 | Main Street Basin | 295.956 | City of Titusville | DEP | Main Street Baffle Box with BAM | 2nd generation baffle box with media. | Baffle Boxes- Second Generation with Media | Completed | 2018 | 876 | 136 | A | 296 | $393,363 | $4,000 | DEP/ City | DEP - $176,376/ City - $216,987 | G0442 | Structural | 2016 | North Indian River Lagoon | 28.612628 | -80.805675 | 2017 | BMPTrains | yes | 91.5287 | 251.7107
24508 | City of Titusville | North IRL | A | IR1-5 | 0.35 | 0.47 | 0.0023688 | 9.8516 | 1.4471 | 0.023337 | 0.0034279 | 1210 | Fixed Single Family Units | TV-14 | Main Street Basin | 295.956 | City of Titusville | DEP | Main Street Baffle Box with BAM | 2nd generation baffle box with media. | Baffle Boxes- Second Generation with Media | Completed | 2018 | 876 | 136 | A | 296 | $393,363 | $4,000 | DEP/ City | DEP - $176,376/ City - $216,987 | G0442 | Structural | 2016 | North Indian River Lagoon | 28.612628 | -80.805675 | 2017 | BMPTrains | yes | 41.848 | 9.5863
24509 | City of Titusville | North IRL | A | IR1-5 | 0.35 | 0.47 | 0.11665 | 9.8516 | 1.4471 | 1.1492 | 0.16881 | 1210 | Fixed Single Family Units | TV-14 | Main Street Basin | 295.956 | City of Titusville | DEP | Main Street Baffle Box with BAM | 2nd generation baffle box with media. | Baffle Boxes- Second Generation with Media | Completed | 2018 | 876 | 136 | A | 296 | $393,363 | $4,000 | DEP/ City | DEP - $176,376/ City - $216,987 | G0442 | Structural | 2016 | North Indian River Lagoon | 28.612628 | -80.805675 | 2017 | BMPTrains | yes | 93.2051 | 472.0853
24510 | City of Titusville | North IRL | A | IR1-5 | 0.35 | 0.47 | 0.13141 | 9.8516 | 1.4471 | 1.2946 | 0.19017 | 1210 | Fixed Single Family Units | TV-14 | Main Street Basin | 295.956 | City of Titusville | DEP | Main Street Baffle Box with BAM | 2nd generation baffle box with media. | Baffle Boxes- Second Generation with Media | Completed | 2018 | 876 | 136 | A | 296 | $393,363 | $4,000 | DEP/ City | DEP - $176,376/ City - $216,987 | G0442 | Structural | 2016 | North Indian River Lagoon | 28.612628 | -80.805675 | 2017 | BMPTrains | yes | 93.1443 | 531.807
24511 | City of Titusville | North IRL | A | IR1-5 | 0.35 | 0.47 | 0.072696 | 9.8516 | 1.4471 | 0.71617 | 0.1052 | 1210 | Fixed Single Family Units | TV-14 | Main Street Basin | 295.956 | City of Titusville | DEP | Main Street Baffle Box with BAM | 2nd generation baffle box with media. | Baffle Boxes- Second Generation with Media | Completed | 2018 | 876 | 136 | A | 296 | $393,363 | $4,000 | DEP/ City | DEP - $176,376/ City - $216,987 | G0442 | Structural | 2016 | North Indian River Lagoon | 28.612628 | -80.805675 | 2017 | BMPTrains | yes | 75.8393 | 294.1896
24512 | Natural Lands | North IRL | A | IR1-5 | 0.35 | 0.47 | 0.42794 | 6.3361 | 0.60002 | 2.7115 | 0.25677 | 6300 | Wetland Forested Mixed | TV-14 | Main Street Basin | 295.956 | City of Titusville | DEP | Main Street Baffle Box with BAM | 2nd generation baffle box with media. | Baffle Boxes- Second Generation with Media | Completed | 2018 | 876 | 136 | A | 296 | $393,363 | $4,000 | DEP/ City | DEP - $176,376/ City - $216,987 | G0442 | Structural | 2016 | North Indian River Lagoon | 28.612628 | -80.805675 | 2017 | BMPTrains | yes | 230.5852 | 1731.8144
24513 | City of Titusville | North IRL | A | IR1-5 | 0.35 | 0.47 | 0.3265 | 8.3112 | 1.0989 | 2.7136 | 0.35879 | 1420 | Wholesale Sales and Services <Excluding warehouses associated with industrial use> | TV-14 | Main Street Basin | 295.956 | City of Titusville | DEP | Main Street Baffle Box with BAM | 2nd generation baffle box with media. | Baffle Boxes- Second Generation with Media | Completed | 2018 | 876 | 136 | A | 296 | $393,363 | $4,000 | DEP/ City | DEP - $176,376/ City - $216,987 | G0442 | Structural | 2016 | North Indian River Lagoon | 28.612628 | -80.805675 | 2017 | BMPTrains | yes | 152.8761 | 1321.2812
24514 | City of Titusville | North IRL | A | IR1-5 | 0.35 | 0.47 | 0.36759 | 11.3625 | 1.5344 | 4.1768 | 0.56405 | 1400 | Commercial and Services | TV-14 | Main Street Basin | 295.956 | City of Titusville | DEP | Main Street Baffle Box with BAM | 2nd generation baffle box with media. | Baffle Boxes- Second Generation with Media | Completed | 2018 | 876 | 136 | A | 296 | $393,363 | $4,000 | DEP/ City | DEP - $176,376/ City - $216,987 | G0442 | Structural | 2016 | North Indian River Lagoon | 28.612628 | -80.805675 | 2017 | BMPTrains | yes | 197.9355 | 1487.6002
24515 | City of Titusville | North IRL | A | IR1-5 | 0.35 | 0.47 | 0.099746 | 11.3625 | 1.5344 | 1.1334 | 0.15306 | 1210 | Fixed Single Family Units | TV-14 | Main Street Basin | 295.956 | City of Titusville | DEP | Main Street Baffle Box with BAM | 2nd generation baffle box with media. | Baffle Boxes- Second Generation with Media | Completed | 2018 | 876 | 136 | A | 296 | $393,363 | $4,000 | DEP/ City | DEP - $176,376/ City - $216,987 | G0442 | Structural | 2016 | North Indian River Lagoon | 28.612628 | -80.805675 | 2017 | BMPTrains | yes | 80.5463 | 403.6588
24516 | City of Titusville | North IRL | A | IR1-5 | 0.35 | 0.47 | 0.15042 | 11.3625 | 1.5344 | 1.7092 | 0.23082 | 1420 | Wholesale Sales and Services <Excluding warehouses associated with industrial use> | TV-14 | Main Street Basin | 295.956 | City of Titusville | DEP | Main Street Baffle Box with BAM | 2nd generation baffle box with media. | Baffle Boxes- Second Generation with Media | Completed | 2018 | 876 | 136 | A | 296 | $393,363 | $4,000 | DEP/ City | DEP - $176,376/ City - $216,987 | G0442 | Structural | 2016 | North Indian River Lagoon | 28.612628 | -80.805675 | 2017 | BMPTrains | yes | 122.6698 | 608.741
24517 | Agricultural Lands | North IRL | A | IR1-5 | 0.35 | 0.47 | 0.0017225 | 9.5115 | 1.392 | 0.016384 | 0.0023978 | 2210 | Citrus groves | TV-14 | Main Street Basin | 295.956 | City of Titusville | DEP | Main Street Baffle Box with BAM | 2nd generation baffle box with media. | Baffle Boxes- Second Generation with Media | Completed | 2018 | 876 | 136 | A | 296 | $393,363 | $4,000 | DEP/ City | DEP - $176,376/ City - $216,987 | G0442 | Structural | 2016 | North Indian River Lagoon | 28.612628 | -80.805675 | 2017 | BMPTrains | yes | 14.8273 | 6.9708
24518 | City of Titusville | North IRL | A | IR1-5 | 0.35 | 0.47 | 0.021922 | 9.5115 | 1.392 | 0.20851 | 0.030517 | 1210 | Fixed Single Family Units | TV-14 | Main Street Basin | 295.956 | City of Titusville | DEP | Main Street Baffle Box with BAM | 2nd generation baffle box with media. | Baffle Boxes- Second Generation with Media | Completed | 2018 | 876 | 136 | A | 296 | $393,363 | $4,000 | DEP/ City | DEP - $176,376/ City - $216,987 | G0442 | Structural | 2016 | North Indian River Lagoon | 28.612628 | -80.805675 | 2017 | BMPTrains | yes | 54.4711 | 88.7161
24519 | City of Titusville | North IRL | A | IR1-5 | 0.35 | 0.47 | 0.26083 | 9.5115 | 1.392 | 2.4809 | 0.36309 | 1210 | Fixed Single Family Units | TV-14 | Main Street Basin | 295.956 | City of Titusville | DEP | Main Street Baffle Box with BAM | 2nd generation baffle box with media. | Baffle Boxes- Second Generation with Media | Completed | 2018 | 876 | 136 | A | 296 | $393,363 | $4,000 | DEP/ City | DEP - $176,376/ City - $216,987 | G0442 | Structural | 2016 | North Indian River Lagoon | 28.612628 | -80.805675 | 2017 | BMPTrains | yes | 143.1079 | 1055.547
24520 | City of Titusville | North IRL | A | IR1-5 | 0.35 | 0.47 | 0.021059 | 9.752 | 1.364 | 0.20536 | 0.028725 | 1200 | Residential, Medium Density-Two-five dwellingunits per acre | TV-14 | Main Street Basin | 295.956 | City of Titusville | DEP | Main Street Baffle Box with BAM | 2nd generation baffle box with media. | Baffle Boxes- Second Generation with Media | Completed | 2018 | 876 | 136 | A | 296 | $393,363 | $4,000 | DEP/ City | DEP - $176,376/ City - $216,987 | G0442 | Structural | 2016 | North Indian River Lagoon | 28.612628 | -80.805675 | 2017 | BMPTrains | yes | 112.2621 | 85.2214
24521 | City of Titusville | North IRL | A | IR1-5 | 0.35 | 0.47 | 0.024862 | 9.752 | 1.364 | 0.24245 | 0.033912 | 1400 | Commercial and Services | TV-14 | Main Street Basin | 295.956 | City of Titusville | DEP | Main Street Baffle Box with BAM | 2nd generation baffle box with media. | Baffle Boxes- Second Generation with Media | Completed | 2018 | 876 | 136 | A | 296 | $393,363 | $4,000 | DEP/ City | DEP - $176,376/ City - $216,987 | G0442 | Structural | 2016 | North Indian River Lagoon | 28.612628 | -80.805675 | 2017 | BMPTrains | yes | 101.81 | 100.611
24522 | City of Titusville | North IRL | A | IR1-5 | 0.35 | 0.47 | 0.13958 | 9.752 | 1.364 | 1.3612 | 0.1904 | 1210 | Fixed Single Family Units | TV-14 | Main Street Basin | 295.956 | City of Titusville | DEP | Main Street Baffle Box with BAM | 2nd generation baffle box with media. | Baffle Boxes- Second Generation with Media | Completed | 2018 | 876 | 136 | A | 296 | $393,363 | $4,000 | DEP/ City | DEP - $176,376/ City - $216,987 | G0442 | Structural | 2016 | North Indian River Lagoon | 28.612628 | -80.805675 | 2017 | BMPTrains | yes | 109.4704 | 564.8749
24523 | City of Titusville | North IRL | A | IR1-5 | 0.35 | 0.47 | 0.045423 | 9.752 | 1.364 | 0.44296 | 0.061958 | 1410 | Retail Sales and Services | TV-14 | Main Street Basin | 295.956 | City of Titusville | DEP | Main Street Baffle Box with BAM | 2nd generation baffle box with media. | Baffle Boxes- Second Generation with Media | Completed | 2018 | 876 | 136 | A | 296 | $393,363 | $4,000 | DEP/ City | DEP - $176,376/ City - $216,987 | G0442 | Structural | 2016 | North Indian River Lagoon | 28.612628 | -80.805675 | 2017 | BMPTrains | yes | 76.1721 | 183.8197
24524 | City of Titusville | North IRL | A | IR1-5 | 0.35 | 0.47 | 0.059839 | 10.3751 | 1.6501 | 0.62083 | 0.09874 | 1200 | Residential, Medium Density-Two-five dwellingunits per acre | TV-14 | Main Street Basin | 295.956 | City of Titusville | DEP | Main Street Baffle Box with BAM | 2nd generation baffle box with media. | Baffle Boxes- Second Generation with Media | Completed | 2018 | 876 | 136 | A | 296 | $393,363 | $4,000 | DEP/ City | DEP - $176,376/ City - $216,987 | G0442 | Structural | 2016 | North Indian River Lagoon | 28.612628 | -80.805675 | 2017 | BMPTrains | yes | 83.5553 | 242.1583
24525 | City of Titusville | North IRL | A | IR1-5 | 0.35 | 0.47 | 0.12199 | 10.3751 | 1.6501 | 1.2657 | 0.2013 | 1300 | Residential, High Density | TV-14 | Main Street Basin | 295.956 | City of Titusville | DEP | Main Street Baffle Box with BAM | 2nd generation baffle box with media. | Baffle Boxes- Second Generation with Media | Completed | 2018 | 876 | 136 | A | 296 | $393,363 | $4,000 | DEP/ City | DEP - $176,376/ City - $216,987 | G0442 | Structural | 2016 | North Indian River Lagoon | 28.612628 | -80.805675 | 2017 | BMPTrains | yes | 98.0555 | 493.6782
24526 | City of Titusville | North IRL | A | IR1-5 | 0.35 | 0.47 | 0.21599 | 10.3751 | 1.6501 | 2.2409 | 0.3564 | 1210 | Fixed Single Family Units | TV-14 | Main Street Basin | 295.956 | City of Titusville | DEP | Main Street Baffle Box with BAM | 2nd generation baffle box with media. | Baffle Boxes- Second Generation with Media | Completed | 2018 | 876 | 136 | A | 296 | $393,363 | $4,000 | DEP/ City | DEP - $176,376/ City - $216,987 | G0442 | Structural | 2016 | North Indian River Lagoon | 28.612628 | -80.805675 | 2017 | BMPTrains | yes | 116.5902 | 874.0725
24527 | City of Titusville | North IRL | A | IR1-5 | 0.35 | 0.47 | 0.057512 | 9.9265 | 1.3967 | 0.57089 | 0.08033 | 1300 | Residential, High Density | TV-14 | Main Street Basin | 295.956 | City of Titusville | DEP | Main Street Baffle Box with BAM | 2nd generation baffle box with media. | Baffle Boxes- Second Generation with Media | Completed | 2018 | 876 | 136 | A | 296 | $393,363 | $4,000 | DEP/ City | DEP - $176,376/ City - $216,987 | G0442 | Structural | 2016 | North Indian River Lagoon | 28.612628 | -80.805675 | 2017 | BMPTrains | yes | 148.9461 | 232.7433
24528 | City of Titusville | North IRL | A | IR1-5 | 0.35 | 0.47 | 0.13363 | 9.9265 | 1.3967 | 1.3264 | 0.18664 | 1400 | Commercial and Services | TV-14 | Main Street Basin | 295.956 | City of Titusville | DEP | Main Street Baffle Box with BAM | 2nd generation baffle box with media. | Baffle Boxes- Second Generation with Media | Completed | 2018 | 876 | 136 | A | 296 | $393,363 | $4,000 | DEP/ City | DEP - $176,376/ City - $216,987 | G0442 | Structural | 2016 | North Indian River Lagoon | 28.612628 | -80.805675 | 2017 | BMPTrains | yes | 152.1908 | 540.7651
24529 | City of Titusville | North IRL | A | IR1-5 | 0.35 | 0.47 | 0.1707 | 9.9265 | 1.3967 | 1.6944 | 0.23842 | 1420 | Wholesale Sales and Services <Excluding warehouses associated with industrial use> | TV-14 | Main Street Basin | 295.956 | City of Titusville | DEP | Main Street Baffle Box with BAM | 2nd generation baffle box with media. | Baffle Boxes- Second Generation with Media | Completed | 2018 | 876 | 136 | A | 296 | $393,363 | $4,000 | DEP/ City | DEP - $176,376/ City - $216,987 | G0442 | Structural | 2016 | North Indian River Lagoon | 28.612628 | -80.805675 | 2017 | BMPTrains | yes | 124.4444 | 690.7818
24530 | City of Titusville | North IRL | A | IR1-5 | 0.35 | 0.47 | 0.25593 | 9.9265 | 1.3967 | 2.5405 | 0.35747 | 1750 | Governmental | TV-14 | Main Street Basin | 295.956 | City of Titusville | DEP | Main Street Baffle Box with BAM | 2nd generation baffle box with media. | Baffle Boxes- Second Generation with Media | Completed | 2018 | 876 | 136 | A | 296 | $393,363 | $4,000 | DEP/ City | DEP - $176,376/ City - $216,987 | G0442 | Structural | 2016 | North Indian River Lagoon | 28.612628 | -80.805675 | 2017 | BMPTrains | yes | 139.0228 | 1035.7098
24531 | City of Titusville | North IRL | A | IR1-5 | 0.35 | 0.47 | 0.26571 | 10.8154 | 1.729 | 2.8738 | 0.45942 | 1200 | Residential, Medium Density-Two-five dwellingunits per acre | TV-14 | Main Street Basin | 295.956 | City of Titusville | DEP | Main Street Baffle Box with BAM | 2nd generation baffle box with media. | Baffle Boxes- Second Generation with Media | Completed | 2018 | 876 | 136 | A | 296 | $393,363 | $4,000 | DEP/ City | DEP - $176,376/ City - $216,987 | G0442 | Structural | 2016 | North Indian River Lagoon | 28.612628 | -80.805675 | 2017 | BMPTrains | yes | 200.0199 | 1075.2969
24532 | City of Titusville | North IRL | A | IR1-5 | 0.35 | 0.47 | 0.049 | 10.8154 | 1.729 | 0.52995 | 0.084722 | 1400 | Commercial and Services | TV-14 | Main Street Basin | 295.956 | City of Titusville | DEP | Main Street Baffle Box with BAM | 2nd generation baffle box with media. | Baffle Boxes- Second Generation with Media | Completed | 2018 | 876 | 136 | A | 296 | $393,363 | $4,000 | DEP/ City | DEP - $176,376/ City - $216,987 | G0442 | Structural | 2016 | North Indian River Lagoon | 28.612628 | -80.805675 | 2017 | BMPTrains | yes | 70.1146 | 198.2954
24533 | City of Titusville | North IRL | A | IR1-5 | 0.35 | 0.47 | 0.026477 | 10.8154 | 1.729 | 0.28636 | 0.04578 | 1750 | Governmental | TV-14 | Main Street Basin | 295.956 | City of Titusville | DEP | Main Street Baffle Box with BAM | 2nd generation baffle box with media. | Baffle Boxes- Second Generation with Media | Completed | 2018 | 876 | 136 | A | 296 | $393,363 | $4,000 | DEP/ City | DEP - $176,376/ City - $216,987 | G0442 | Structural | 2016 | North Indian River Lagoon | 28.612628 | -80.805675 | 2017 | BMPTrains | yes | 44.6647 | 107.1495
24534 | City of Titusville | North IRL | A | IR1-5 | 0.35 | 0.47 | 0.04692 | 10.8154 | 1.729 | 0.50746 | 0.081127 | 1210 | Fixed Single Family Units | TV-14 | Main Street Basin | 295.956 | City of Titusville | DEP | Main Street Baffle Box with BAM | 2nd generation baffle box with media. | Baffle Boxes- Second Generation with Media | Completed | 2018 | 876 | 136 | A | 296 | $393,363 | $4,000 | DEP/ City | DEP - $176,376/ City - $216,987 | G0442 | Structural | 2016 | North Indian River Lagoon | 28.612628 | -80.805675 | 2017 | BMPTrains | yes | 61.4567 | 189.8797
24535 | City of Titusville | North IRL | A | IR1-5 | 0.35 | 0.47 | 0.07527 | 10.8154 | 1.729 | 0.81408 | 0.13014 | 1330 | Residential, High density; Multiple Dwelling Units, Low Rise <Two stories or less> | TV-14 | Main Street Basin | 295.956 | City of Titusville | DEP | Main Street Baffle Box with BAM | 2nd generation baffle box with media. | Baffle Boxes- Second Generation with Media | Completed | 2018 | 876 | 136 | A | 296 | $393,363 | $4,000 | DEP/ City | DEP - $176,376/ City - $216,987 | G0442 | Structural | 2016 | North Indian River Lagoon | 28.612628 | -80.805675 | 2017 | BMPTrains | yes | 73.0755 | 304.6079
24536 | City of Titusville | North IRL | A | IR1-5 | 0.35 | 0.47 | 0.080269 | 10.8154 | 1.729 | 0.86814 | 0.13879 | 1330 | Residential, High density; Multiple Dwelling Units, Low Rise <Two stories or less> | TV-14 | Main Street Basin | 295.956 | City of Titusville | DEP | Main Street Baffle Box with BAM | 2nd generation baffle box with media. | Baffle Boxes- Second Generation with Media | Completed | 2018 | 876 | 136 | A | 296 | $393,363 | $4,000 | DEP/ City | DEP - $176,376/ City - $216,987 | G0442 | Structural | 2016 | North Indian River Lagoon | 28.612628 | -80.805675 | 2017 | BMPTrains | yes | 75.4591 | 324.839
24537 | City of Titusville | North IRL | A | IR1-5 | 0.35 | 0.47 | 0.074115 | 10.8154 | 1.729 | 0.80158 | 0.12815 | 1210 | Fixed Single Family Units | TV-14 | Main Street Basin | 295.956 | City of Titusville | DEP | Main Street Baffle Box with BAM | 2nd generation baffle box with media. | Baffle Boxes- Second Generation with Media | Completed | 2018 | 876 | 136 | A | 296 | $393,363 | $4,000 | DEP/ City | DEP - $176,376/ City - $216,987 | G0442 | Structural | 2016 | North Indian River Lagoon | 28.612628 | -80.805675 | 2017 | BMPTrains | yes | 77.0847 | 299.9316
24538 | City of Titusville | North IRL | A | IR1-5 | 0.35 | 0.47 | 0.085463 | 11.6789 | 1.5728 | 0.99811 | 0.13442 | 1400 | Commercial and Services | TV-14 | Main Street Basin | 295.956 | City of Titusville | DEP | Main Street Baffle Box with BAM | 2nd generation baffle box with media. | Baffle Boxes- Second Generation with Media | Completed | 2018 | 876 | 136 | A | 296 | $393,363 | $4,000 | DEP/ City | DEP - $176,376/ City - $216,987 | G0442 | Structural | 2016 | North Indian River Lagoon | 28.612628 | -80.805675 | 2017 | BMPTrains | yes | 75.0571 | 345.8566
24539 | City of Titusville | North IRL | A | IR1-5 | 0.35 | 0.47 | 0.030207 | 11.6789 | 1.5728 | 0.35278 | 0.04751 | 1420 | Wholesale Sales and Services <Excluding warehouses associated with industrial use> | TV-14 | Main Street Basin | 295.956 | City of Titusville | DEP | Main Street Baffle Box with BAM | 2nd generation baffle box with media. | Baffle Boxes- Second Generation with Media | Completed | 2018 | 876 | 136 | A | 296 | $393,363 | $4,000 | DEP/ City | DEP - $176,376/ City - $216,987 | G0442 | Structural | 2016 | North Indian River Lagoon | 28.612628 | -80.805675 | 2017 | BMPTrains | yes | 56.3481 | 122.2422
24540 | City of Titusville | North IRL | A | IR1-5 | 0.35 | 0.47 | 0.010168 | 11.6789 | 1.5728 | 0.11875 | 0.015993 | 1410 | Retail Sales and Services | TV-14 | Main Street Basin | 295.956 | City of Titusville | DEP | Main Street Baffle Box with BAM | 2nd generation baffle box with media. | Baffle Boxes- Second Generation with Media | Completed | 2018 | 876 | 136 | A | 296 | $393,363 | $4,000 | DEP/ City | DEP - $176,376/ City - $216,987 | G0442 | Structural | 2016 | North Indian River Lagoon | 28.612628 | -80.805675 | 2017 | BMPTrains | yes | 35.545 | 41.148
24541 | City of Titusville | North IRL | A | IR1-5 | 0.35 | 0.47 | 0.011882 | 11.6789 | 1.5728 | 0.13877 | 0.018688 | 1420 | Wholesale Sales and Services <Excluding warehouses associated with industrial use> | TV-14 | Main Street Basin | 295.956 | City of Titusville | DEP | Main Street Baffle Box with BAM | 2nd generation baffle box with media. | Baffle Boxes- Second Generation with Media | Completed | 2018 | 876 | 136 | A | 296 | $393,363 | $4,000 | DEP/ City | DEP - $176,376/ City - $216,987 | G0442 | Structural | 2016 | North Indian River Lagoon | 28.612628 | -80.805675 | 2017 | BMPTrains | yes | 36.311 | 48.0846
24542 | City of Titusville | North IRL | A | IR1-5 | 0.35 | 0.47 | 0.10698 | 11.6789 | 1.5728 | 1.2494 | 0.16826 | 1430 | Professional Services | TV-14 | Main Street Basin | 295.956 | City of Titusville | DEP | Main Street Baffle Box with BAM | 2nd generation baffle box with media. | Baffle Boxes- Second Generation with Media | Completed | 2018 | 876 | 136 | A | 296 | $393,363 | $4,000 | DEP/ City | DEP - $176,376/ City - $216,987 | G0442 | Structural | 2016 | North Indian River Lagoon | 28.612628 | -80.805675 | 2017 | BMPTrains | yes | 83.2796 | 432.9222
24543 | City of Titusville | North IRL | A | IR1-5 | 0.35 | 0.47 | 0.049996 | 11.6789 | 1.5728 | 0.5839 | 0.078636 | 1210 | Fixed Single Family Units | TV-14 | Main Street Basin | 295.956 | City of Titusville | DEP | Main Street Baffle Box with BAM | 2nd generation baffle box with media. | Baffle Boxes- Second Generation with Media | Completed | 2018 | 876 | 136 | A | 296 | $393,363 | $4,000 | DEP/ City | DEP - $176,376/ City - $216,987 | G0442 | Structural | 2016 | North Indian River Lagoon | 28.612628 | -80.805675 | 2017 | BMPTrains | yes | 81.5964 | 202.3278
24544 | City of Titusville | North IRL | A | IR1-5 | 0.35 | 0.47 | 0.25164 | 11.6789 | 1.5728 | 2.9389 | 0.3958 | 1410 | Retail Sales and Services | TV-14 | Main Street Basin | 295.956 | City of Titusville | DEP | Main Street Baffle Box with BAM | 2nd generation baffle box with media. | Baffle Boxes- Second Generation with Media | Completed | 2018 | 876 | 136 | A | 296 | $393,363 | $4,000 | DEP/ City | DEP - $176,376/ City - $216,987 | G0442 | Structural | 2016 | North Indian River Lagoon | 28.612628 | -80.805675 | 2017 | BMPTrains | yes | 134.9178 | 1018.3675
24545 | City of Titusville | North IRL | A | IR1-5 | 0.35 | 0.47 | 0.071426 | 11.6789 | 1.5728 | 0.83418 | 0.11234 | 1210 | Fixed Single Family Units | TV-14 | Main Street Basin | 295.956 | City of Titusville | DEP | Main Street Baffle Box with BAM | 2nd generation baffle box with media. | Baffle Boxes- Second Generation with Media | Completed | 2018 | 876 | 136 | A | 296 | $393,363 | $4,000 | DEP/ City | DEP - $176,376/ City - $216,987 | G0442 | Structural | 2016 | North Indian River Lagoon | 28.612628 | -80.805675 | 2017 | BMPTrains | yes | 69.8894 | 289.051
24546 | City of Titusville | North IRL | A | IR1-5 | 0.35 | 0.47 | 0.0011543 | 9.9453 | 1.4812 | 0.01148 | 0.0017098 | 1200 | Residential, Medium Density-Two-five dwellingunits per acre | TV-14 | Main Street Basin | 295.956 | City of Titusville | DEP | Main Street Baffle Box with BAM | 2nd generation baffle box with media. | Baffle Boxes- Second Generation with Media | Completed | 2018 | 876 | 136 | A | 296 | $393,363 | $4,000 | DEP/ City | DEP - $176,376/ City - $216,987 | G0442 | Structural | 2016 | North Indian River Lagoon | 28.612628 | -80.805675 | 2017 | BMPTrains | yes | 13.1175 | 4.6713
24547 | City of Titusville | North IRL | A | IR1-5 | 0.35 | 0.47 | 0.19362 | 9.9453 | 1.4812 | 1.9256 | 0.28679 | 1210 | Fixed Single Family Units | TV-14 | Main Street Basin | 295.956 | City of Titusville | DEP | Main Street Baffle Box with BAM | 2nd generation baffle box with media. | Baffle Boxes- Second Generation with Media | Completed | 2018 | 876 | 136 | A | 296 | $393,363 | $4,000 | DEP/ City | DEP - $176,376/ City - $216,987 | G0442 | Structural | 2016 | North Indian River Lagoon | 28.612628 | -80.805675 | 2017 | BMPTrains | yes | 131.3739 | 783.5667
24548 | City of Titusville | North IRL | A | IR1-5 | 0.35 | 0.47 | 0.34838 | 9.9453 | 1.4812 | 3.4648 | 0.51602 | 1210 | Fixed Single Family Units | TV-14 | Main Street Basin | 295.956 | City of Titusville | DEP | Main Street Baffle Box with BAM | 2nd generation baffle box with media. | Baffle Boxes- Second Generation with Media | Completed | 2018 | 876 | 136 | A | 296 | $393,363 | $4,000 | DEP/ City | DEP - $176,376/ City - $216,987 | G0442 | Structural | 2016 | North Indian River Lagoon | 28.612628 | -80.805675 | 2017 | BMPTrains | yes | 156.4343 | 1409.8471
24549 | City of Titusville | North IRL | A | IR1-5 | 0.35 | 0.47 | 0.024361 | 9.9453 | 1.4812 | 0.24228 | 0.036084 | 1350 | Residential, High density; Mixed Units <Fixed and mobile Homes> | TV-14 | Main Street Basin | 295.956 | City of Titusville | DEP | Main Street Baffle Box with BAM | 2nd generation baffle box with media. | Baffle Boxes- Second Generation with Media | Completed | 2018 | 876 | 136 | A | 296 | $393,363 | $4,000 | DEP/ City | DEP - $176,376/ City - $216,987 | G0442 | Structural | 2016 | North Indian River Lagoon | 28.612628 | -80.805675 | 2017 | BMPTrains | yes | 101.7784 | 98.5866
24550 | City of Titusville | North IRL | A | IR1-5 | 0.35 | 0.47 | 0.050244 | 9.9453 | 1.4812 | 0.49969 | 0.07442 | 1210 | Fixed Single Family Units | TV-14 | Main Street Basin | 295.956 | City of Titusville | DEP | Main Street Baffle Box with BAM | 2nd generation baffle box with media. | Baffle Boxes- Second Generation with Media | Completed | 2018 | 876 | 136 | A | 296 | $393,363 | $4,000 | DEP/ City | DEP - $176,376/ City - $216,987 | G0442 | Structural | 2016 | North Indian River Lagoon | 28.612628 | -80.805675 | 2017 | BMPTrains | yes | 107.5364 | 203.3283
24551 | City of Titusville | North IRL | A | IR1-5 | 0.35 | 0.47 | 0.50001 | 7.8784 | 1.0931 | 3.9393 | 0.54655 | 1480 | Cemeteries | TV-14 | Main Street Basin | 295.956 | City of Titusville | DEP | Main Street Baffle Box with BAM | 2nd generation baffle box with media. | Baffle Boxes- Second Generation with Media | Completed | 2018 | 876 | 136 | A | 296 | $393,363 | $4,000 | DEP/ City | DEP - $176,376/ City - $216,987 | G0442 | Structural | 2016 | North Indian River Lagoon | 28.612628 | -80.805675 | 2017 | BMPTrains | yes | 202.6138 | 2023.4788
24552 | City of Titusville | North IRL | A | IR1-5 | 0.35 | 0.47 | 0.5664 | 12.4274 | 1.6644 | 7.0388 | 0.94271 | 1400 | Commercial and Services | TV-14 | Main Street Basin | 295.956 | City of Titusville | DEP | Main Street Baffle Box with BAM | 2nd generation baffle box with media. | Baffle Boxes- Second Generation with Media | Completed | 2018 | 876 | 136 | A | 296 | $393,363 | $4,000 | DEP/ City | DEP - $176,376/ City - $216,987 | G0442 | Structural | 2016 | North Indian River Lagoon | 28.612628 | -80.805675 | 2017 | BMPTrains | yes | 194.3518 | 2292.1309
24553 | City of Titusville | North IRL | A | IR1-5 | 0.35 | 0.47 | 0.022843 | 12.4274 | 1.6644 | 0.28388 | 0.03802 | 1210 | Fixed Single Family Units | TV-14 | Main Street Basin | 295.956 | City of Titusville | DEP | Main Street Baffle Box with BAM | 2nd generation baffle box with media. | Baffle Boxes- Second Generation with Media | Completed | 2018 | 876 | 136 | A | 296 | $393,363 | $4,000 | DEP/ City | DEP - $176,376/ City - $216,987 | G0442 | Structural | 2016 | North Indian River Lagoon | 28.612628 | -80.805675 | 2017 | BMPTrains | yes | 49.4457 | 92.4429
24554 | City of Titusville | North IRL | A | IR1-5 | 0.35 | 0.47 | 0.013587 | 12.4274 | 1.6644 | 0.16885 | 0.022614 | 1410 | Retail Sales and Services | TV-14 | Main Street Basin | 295.956 | City of Titusville | DEP | Main Street Baffle Box with BAM | 2nd generation baffle box with media. | Baffle Boxes- Second Generation with Media | Completed | 2018 | 876 | 136 | A | 296 | $393,363 | $4,000 | DEP/ City | DEP - $176,376/ City - $216,987 | G0442 | Structural | 2016 | North Indian River Lagoon | 28.612628 | -80.805675 | 2017 | BMPTrains | yes | 57.7974 | 54.9838
24555 | City of Titusville | North IRL | A | IR1-5 | 0.35 | 0.47 | 0.014936 | 12.4274 | 1.6644 | 0.18561 | 0.024859 | 1300 | Residential, High Density | TV-14 | Main Street Basin | 295.956 | City of Titusville | DEP | Main Street Baffle Box with BAM | 2nd generation baffle box with media. | Baffle Boxes- Second Generation with Media | Completed | 2018 | 876 | 136 | A | 296 | $393,363 | $4,000 | DEP/ City | DEP - $176,376/ City - $216,987 | G0442 | Structural | 2016 | North Indian River Lagoon | 28.612628 | -80.805675 | 2017 | BMPTrains | yes | 51.5339 | 60.4424
24556 | City of Titusville | North IRL | A | IR1-5 | 0.35 | 0.47 | 0.0817 | 10.1566 | 1.5721 | 0.82979 | 0.12844 | 1200 | Residential, Medium Density-Two-five dwellingunits per acre | TV-14 | Main Street Basin | 295.956 | City of Titusville | DEP | Main Street Baffle Box with BAM | 2nd generation baffle box with media. | Baffle Boxes- Second Generation with Media | Completed | 2018 | 876 | 136 | A | 296 | $393,363 | $4,000 | DEP/ City | DEP - $176,376/ City - $216,987 | G0442 | Structural | 2016 | North Indian River Lagoon | 28.612628 | -80.805675 | 2017 | BMPTrains | yes | 113.1209 | 330.6284
24557 | City of Titusville | North IRL | A | IR1-5 | 0.35 | 0.47 | 0.14418 | 10.1566 | 1.5721 | 1.4644 | 0.22668 | 1210 | Fixed Single Family Units | TV-14 | Main Street Basin | 295.956 | City of Titusville | DEP | Main Street Baffle Box with BAM | 2nd generation baffle box with media. | Baffle Boxes- Second Generation with Media | Completed | 2018 | 876 | 136 | A | 296 | $393,363 | $4,000 | DEP/ City | DEP - $176,376/ City - $216,987 | G0442 | Structural | 2016 | North Indian River Lagoon | 28.612628 | -80.805675 | 2017 | BMPTrains | yes | 99.9375 | 583.4883
24558 | City of Titusville | North IRL | A | IR1-5 | 0.35 | 0.47 | 0.18294 | 10.1566 | 1.5721 | 1.8581 | 0.28761 | 1210 | Fixed Single Family Units | TV-14 | Main Street Basin | 295.956 | City of Titusville | DEP | Main Street Baffle Box with BAM | 2nd generation baffle box with media. | Baffle Boxes- Second Generation with Media | Completed | 2018 | 876 | 136 | A | 296 | $393,363 | $4,000 | DEP/ City | DEP - $176,376/ City - $216,987 | G0442 | Structural | 2016 | North Indian River Lagoon | 28.612628 | -80.805675 | 2017 | BMPTrains | yes | 110.0201 | 740.3462
24559 | City of Titusville | North IRL | A | IR1-5 | 0.35 | 0.47 | 0.061977 | 10.1566 | 1.5721 | 0.62947 | 0.097437 | 1210 | Fixed Single Family Units | TV-14 | Main Street Basin | 295.956 | City of Titusville | DEP | Main Street Baffle Box with BAM | 2nd generation baffle box with media. | Baffle Boxes- Second Generation with Media | Completed | 2018 | 876 | 136 | A | 296 | $393,363 | $4,000 | DEP/ City | DEP - $176,376/ City - $216,987 | G0442 | Structural | 2016 | North Indian River Lagoon | 28.612628 | -80.805675 | 2017 | BMPTrains | yes | 79.2366 | 250.8108
24560 | City of Titusville | North IRL | A | IR1-5 | 0.35 | 0.47 | 0.021996 | 10.1566 | 1.5721 | 0.2234 | 0.03458 | 1300 | Residential, High Density | TV-14 | Main Street Basin | 295.956 | City of Titusville | DEP | Main Street Baffle Box with BAM | 2nd generation baffle box with media. | Baffle Boxes- Second Generation with Media | Completed | 2018 | 876 | 136 | A | 296 | $393,363 | $4,000 | DEP/ City | DEP - $176,376/ City - $216,987 | G0442 | Structural | 2016 | North Indian River Lagoon | 28.612628 | -80.805675 | 2017 | BMPTrains | yes | 38.1175 | 89.0132
24561 | City of Titusville | North IRL | A | IR1-5 | 0.35 | 0.47 | 0.073971 | 10.1566 | 1.5721 | 0.75129 | 0.11629 | 1300 | Residential, High Density | TV-14 | Main Street Basin | 295.956 | City of Titusville | DEP | Main Street Baffle Box with BAM | 2nd generation baffle box with media. | Baffle Boxes- Second Generation with Media | Completed | 2018 | 876 | 136 | A | 296 | $393,363 | $4,000 | DEP/ City | DEP - $176,376/ City - $216,987 | G0442 | Structural | 2016 | North Indian River Lagoon | 28.612628 | -80.805675 | 2017 | BMPTrains | yes | 74.5473 | 299.3492
24562 | City of Titusville | North IRL | A | IR1-5 | 0.35 | 0.47 | 0.050994 | 10.1566 | 1.5721 | 0.51792 | 0.08017 | 1300 | Residential, High Density | TV-14 | Main Street Basin | 295.956 | City of Titusville | DEP | Main Street Baffle Box with BAM | 2nd generation baffle box with media. | Baffle Boxes- Second Generation with Media | Completed | 2018 | 876 | 136 | A | 296 | $393,363 | $4,000 | DEP/ City | DEP - $176,376/ City - $216,987 | G0442 | Structural | 2016 | North Indian River Lagoon | 28.612628 | -80.805675 | 2017 | BMPTrains | yes | 57.9072 | 206.364
24563 | City of Titusville | North IRL | A | IR1-5 | 0.35 | 0.47 | 0.61776 | 12.3389 | 1.6296 | 7.6225 | 1.0067 | 1430 | Professional Services | TV-14 | Main Street Basin | 295.956 | City of Titusville | DEP | Main Street Baffle Box with BAM | 2nd generation baffle box with media. | Baffle Boxes- Second Generation with Media | Completed | 2018 | 876 | 136 | A | 296 | $393,363 | $4,000 | DEP/ City | DEP - $176,376/ City - $216,987 | G0442 | Structural | 2016 | North Indian River Lagoon | 28.612628 | -80.805675 | 2017 | BMPTrains | yes | 200 | 2500
24564 | City of Titusville | North IRL | A | IR1-5 | 0.35 | 0.47 | 0.0020554 | 11.7857 | 1.5654 | 0.024224 | 0.0032175 | 1200 | Residential, Medium Density-Two-five dwellingunits per acre | TV-14 | Main Street Basin | 295.956 | City of Titusville | DEP | Main Street Baffle Box with BAM | 2nd generation baffle box with media. | Baffle Boxes- Second Generation with Media | Completed | 2018 | 876 | 136 | A | 296 | $393,363 | $4,000 | DEP/ City | DEP - $176,376/ City - $216,987 | G0442 | Structural | 2016 | North Indian River Lagoon | 28.612628 | -80.805675 | 2017 | BMPTrains | yes | 40.0491 | 8.3178
24565 | City of Titusville | North IRL | A | IR1-5 | 0.35 | 0.47 | 0.50796 | 11.7857 | 1.5654 | 5.9867 | 0.79517 | 1400 | Commercial and Services | TV-14 | Main Street Basin | 295.956 | City of Titusville | DEP | Main Street Baffle Box with BAM | 2nd generation baffle box with media. | Baffle Boxes- Second Generation with Media | Completed | 2018 | 876 | 136 | A | 296 | $393,363 | $4,000 | DEP/ City | DEP - $176,376/ City - $216,987 | G0442 | Structural | 2016 | North Indian River Lagoon | 28.612628 | -80.805675 | 2017 | BMPTrains | yes | 202.48 | 2055.6603
24566 | City of Titusville | North IRL | A | IR1-5 | 0.35 | 0.47 | 0.071519 | 11.7857 | 1.5654 | 0.8429 | 0.11196 | 1420 | Wholesale Sales and Services <Excluding warehouses associated with industrial use> | TV-14 | Main Street Basin | 295.956 | City of Titusville | DEP | Main Street Baffle Box with BAM | 2nd generation baffle box with media. | Baffle Boxes- Second Generation with Media | Completed | 2018 | 876 | 136 | A | 296 | $393,363 | $4,000 | DEP/ City | DEP - $176,376/ City - $216,987 | G0442 | Structural | 2016 | North Indian River Lagoon | 28.612628 | -80.805675 | 2017 | BMPTrains | yes | 93.8947 | 289.4275
24567 | City of Titusville | North IRL | A | IR1-5 | 0.35 | 0.47 | 6.536e-06 | 11.7857 | 1.5654 | 7.7031e-05 | 1.0231e-05 | 1210 | Fixed Single Family Units | TV-14 | Main Street Basin | 295.956 | City of Titusville | DEP | Main Street Baffle Box with BAM | 2nd generation baffle box with media. | Baffle Boxes- Second Generation with Media | Completed | 2018 | 876 | 136 | A | 296 | $393,363 | $4,000 | DEP/ City | DEP - $176,376/ City - $216,987 | G0442 | Structural | 2016 | North Indian River Lagoon | 28.612628 | -80.805675 | 2017 | BMPTrains | yes | 2.3903 | 0.02645
24568 | City of Titusville | North IRL | A | IR1-5 | 0.35 | 0.47 | 0.012814 | 11.7857 | 1.5654 | 0.15102 | 0.020059 | 1210 | Fixed Single Family Units | TV-14 | Main Street Basin | 295.956 | City of Titusville | DEP | Main Street Baffle Box with BAM | 2nd generation baffle box with media. | Baffle Boxes- Second Generation with Media | Completed | 2018 | 876 | 136 | A | 296 | $393,363 | $4,000 | DEP/ City | DEP - $176,376/ City - $216,987 | G0442 | Structural | 2016 | North Indian River Lagoon | 28.612628 | -80.805675 | 2017 | BMPTrains | yes | 35.8785 | 51.8555
24569 | City of Titusville | North IRL | A | IR1-5 | 0.35 | 0.47 | 0.023404 | 11.7857 | 1.5654 | 0.27583 | 0.036636 | 1410 | Retail Sales and Services | TV-14 | Main Street Basin | 295.956 | City of Titusville | DEP | Main Street Baffle Box with BAM | 2nd generation baffle box with media. | Baffle Boxes- Second Generation with Media | Completed | 2018 | 876 | 136 | A | 296 | $393,363 | $4,000 | DEP/ City | DEP - $176,376/ City - $216,987 | G0442 | Structural | 2016 | North Indian River Lagoon | 28.612628 | -80.805675 | 2017 | BMPTrains | yes | 48.301 | 94.7124
24570 | City of Titusville | North IRL | A | IR1-5 | 0.35 | 0.47 | 0.28207 | 11.5202 | 1.5925 | 3.2495 | 0.44919 | 1400 | Commercial and Services | TV-14 | Main Street Basin | 295.956 | City of Titusville | DEP | Main Street Baffle Box with BAM | 2nd generation baffle box with media. | Baffle Boxes- Second Generation with Media | Completed | 2018 | 876 | 136 | A | 296 | $393,363 | $4,000 | DEP/ City | DEP - $176,376/ City - $216,987 | G0442 | Structural | 2016 | North Indian River Lagoon | 28.612628 | -80.805675 | 2017 | BMPTrains | yes | 145.7456 | 1141.4826
24571 | City of Titusville | North IRL | A | IR1-5 | 0.35 | 0.47 | 0.26934 | 11.5202 | 1.5925 | 3.1029 | 0.42893 | 1210 | Fixed Single Family Units | TV-14 | Main Street Basin | 295.956 | City of Titusville | DEP | Main Street Baffle Box with BAM | 2nd generation baffle box with media. | Baffle Boxes- Second Generation with Media | Completed | 2018 | 876 | 136 | A | 296 | $393,363 | $4,000 | DEP/ City | DEP - $176,376/ City - $216,987 | G0442 | Structural | 2016 | North Indian River Lagoon | 28.612628 | -80.805675 | 2017 | BMPTrains | yes | 134.9353 | 1089.9991
24572 | City of Titusville | North IRL | A | IR1-5 | 0.35 | 0.47 | 0.066352 | 11.5202 | 1.5925 | 0.76439 | 0.10567 | 1410 | Retail Sales and Services | TV-14 | Main Street Basin | 295.956 | City of Titusville | DEP | Main Street Baffle Box with BAM | 2nd generation baffle box with media. | Baffle Boxes- Second Generation with Media | Completed | 2018 | 876 | 136 | A | 296 | $393,363 | $4,000 | DEP/ City | DEP - $176,376/ City - $216,987 | G0442 | Structural | 2016 | North Indian River Lagoon | 28.612628 | -80.805675 | 2017 | BMPTrains | yes | 75.7522 | 268.5183
24573 | City of Titusville | North IRL | A | IR1-5 | 0.35 | 0.47 | 0.098168 | 11.9395 | 1.5768 | 1.1721 | 0.15479 | 1400 | Commercial and Services | TV-14 | Main Street Basin | 295.956 | City of Titusville | DEP | Main Street Baffle Box with BAM | 2nd generation baffle box with media. | Baffle Boxes- Second Generation with Media | Completed | 2018 | 876 | 136 | A | 296 | $393,363 | $4,000 | DEP/ City | DEP - $176,376/ City - $216,987 | G0442 | Structural | 2016 | North Indian River Lagoon | 28.612628 | -80.805675 | 2017 | BMPTrains | yes | 103.5768 | 397.2722
24574 | City of Titusville | North IRL | A | IR1-5 | 0.35 | 0.47 | 0.0011274 | 11.9395 | 1.5768 | 0.013461 | 0.0017776 | 1410 | Retail Sales and Services | TV-14 | Main Street Basin | 295.956 | City of Titusville | DEP | Main Street Baffle Box with BAM | 2nd generation baffle box with media. | Baffle Boxes- Second Generation with Media | Completed | 2018 | 876 | 136 | A | 296 | $393,363 | $4,000 | DEP/ City | DEP - $176,376/ City - $216,987 | G0442 | Structural | 2016 | North Indian River Lagoon | 28.612628 | -80.805675 | 2017 | BMPTrains | yes | 10.9626 | 4.5624
24575 | City of Titusville | North IRL | A | IR1-5 | 0.35 | 0.47 | 0.53328 | 7.493 | 1.0113 | 3.9958 | 0.53929 | 1720 | Religious | TV-14 | Main Street Basin | 295.956 | City of Titusville | DEP | Main Street Baffle Box with BAM | 2nd generation baffle box with media. | Baffle Boxes- Second Generation with Media | Completed | 2018 | 876 | 136 | A | 296 | $393,363 | $4,000 | DEP/ City | DEP - $176,376/ City - $216,987 | G0442 | Structural | 2016 | North Indian River Lagoon | 28.612628 | -80.805675 | 2017 | BMPTrains | yes | 186.3945 | 2158.0919
24576 | City of Titusville | North IRL | A | IR1-5 | 0.35 | 0.47 | 0.084487 | 7.493 | 1.0113 | 0.63306 | 0.085441 | 1420 | Wholesale Sales and Services <Excluding warehouses associated with industrial use> | TV-14 | Main Street Basin | 295.956 | City of Titusville | DEP | Main Street Baffle Box with BAM | 2nd generation baffle box with media. | Baffle Boxes- Second Generation with Media | Completed | 2018 | 876 | 136 | A | 296 | $393,363 | $4,000 | DEP/ City | DEP - $176,376/ City - $216,987 | G0442 | Structural | 2016 | North Indian River Lagoon | 28.612628 | -80.805675 | 2017 | BMPTrains | yes | 113.7472 | 341.9081
24577 | City of Titusville | North IRL | A | IR1-5 | 0.35 | 0.47 | 0.00024331 | 9.9738 | 1.5102 | 0.0024267 | 0.00036743 | 1200 | Residential, Medium Density-Two-five dwellingunits per acre | TV-14 | Main Street Basin | 295.956 | City of Titusville | DEP | Main Street Baffle Box with BAM | 2nd generation baffle box with media. | Baffle Boxes- Second Generation with Media | Completed | 2018 | 876 | 136 | A | 296 | $393,363 | $4,000 | DEP/ City | DEP - $176,376/ City - $216,987 | G0442 | Structural | 2016 | North Indian River Lagoon | 28.612628 | -80.805675 | 2017 | BMPTrains | yes | 6.7609 | 0.98463
24578 | City of Titusville | North IRL | A | IR1-5 | 0.35 | 0.47 | 0.61776 | 9.8718 | 1.45 | 6.0985 | 0.89576 | 1210 | Fixed Single Family Units | TV-14 | Main Street Basin | 295.956 | City of Titusville | DEP | Main Street Baffle Box with BAM | 2nd generation baffle box with media. | Baffle Boxes- Second Generation with Media | Completed | 2018 | 876 | 136 | A | 296 | $393,363 | $4,000 | DEP/ City | DEP - $176,376/ City - $216,987 | G0442 | Structural | 2016 | North Indian River Lagoon | 28.612628 | -80.805675 | 2017 | BMPTrains | yes | 200 | 2500
24579 | City of Titusville | North IRL | A | IR1-5 | 0.35 | 0.47 | 0.012734 | 7.8809 | 1.0938 | 0.10035 | 0.013929 | 1480 | Cemeteries | TV-14 | Main Street Basin | 295.956 | City of Titusville | DEP | Main Street Baffle Box with BAM | 2nd generation baffle box with media. | Baffle Boxes- Second Generation with Media | Completed | 2018 | 876 | 136 | A | 296 | $393,363 | $4,000 | DEP/ City | DEP - $176,376/ City - $216,987 | G0442 | Structural | 2016 | North Indian River Lagoon | 28.612628 | -80.805675 | 2017 | BMPTrains | yes | 47.4905 | 51.5325
24580 | City of Titusville | North IRL | A | IR1-5 | 0.35 | 0.47 | 0.61776 | 9.8496 | 1.4468 | 6.0847 | 0.89377 | 1210 | Fixed Single Family Units | TV-14 | Main Street Basin | 295.956 | City of Titusville | DEP | Main Street Baffle Box with BAM | 2nd generation baffle box with media. | Baffle Boxes- Second Generation with Media | Completed | 2018 | 876 | 136 | A | 296 | $393,363 | $4,000 | DEP/ City | DEP - $176,376/ City - $216,987 | G0442 | Structural | 2016 | North Indian River Lagoon | 28.612628 | -80.805675 | 2017 | BMPTrains | yes | 200 | 2500
24581 | City of Titusville | North IRL | A | IR1-5 | 0.35 | 0.47 | 0.32122 | 8.0141 | 1.1347 | 2.5743 | 0.36449 | 1480 | Cemeteries | TV-14 | Main Street Basin | 295.956 | City of Titusville | DEP | Main Street Baffle Box with BAM | 2nd generation baffle box with media. | Baffle Boxes- Second Generation with Media | Completed | 2018 | 876 | 136 | A | 296 | $393,363 | $4,000 | DEP/ City | DEP - $176,376/ City - $216,987 | G0442 | Structural | 2016 | North Indian River Lagoon | 28.612628 | -80.805675 | 2017 | BMPTrains | yes | 203.0343 | 1299.9339
24582 | City of Titusville | North IRL | A | IR1-5 | 0.35 | 0.47 | 0.015129 | 10.943 | 1.5086 | 0.16556 | 0.022825 | 1200 | Residential, Medium Density-Two-five dwellingunits per acre | TV-14 | Main Street Basin | 295.956 | City of Titusville | DEP | Main Street Baffle Box with BAM | 2nd generation baffle box with media. | Baffle Boxes- Second Generation with Media | Completed | 2018 | 876 | 136 | A | 296 | $393,363 | $4,000 | DEP/ City | DEP - $176,376/ City - $216,987 | G0442 | Structural | 2016 | North Indian River Lagoon | 28.612628 | -80.805675 | 2017 | BMPTrains | yes | 94.4454 | 61.2258
24583 | City of Titusville | North IRL | A | IR1-5 | 0.35 | 0.47 | 0.25531 | 10.943 | 1.5086 | 2.7938 | 0.38517 | 1400 | Commercial and Services | TV-14 | Main Street Basin | 295.956 | City of Titusville | DEP | Main Street Baffle Box with BAM | 2nd generation baffle box with media. | Baffle Boxes- Second Generation with Media | Completed | 2018 | 876 | 136 | A | 296 | $393,363 | $4,000 | DEP/ City | DEP - $176,376/ City - $216,987 | G0442 | Structural | 2016 | North Indian River Lagoon | 28.612628 | -80.805675 | 2017 | BMPTrains | yes | 197.6652 | 1033.1948
24584 | City of Titusville | North IRL | A | IR1-5 | 0.35 | 0.47 | 0.19325 | 10.943 | 1.5086 | 2.1147 | 0.29155 | 1210 | Fixed Single Family Units | TV-14 | Main Street Basin | 295.956 | City of Titusville | DEP | Main Street Baffle Box with BAM | 2nd generation baffle box with media. | Baffle Boxes- Second Generation with Media | Completed | 2018 | 876 | 136 | A | 296 | $393,363 | $4,000 | DEP/ City | DEP - $176,376/ City - $216,987 | G0442 | Structural | 2016 | North Indian River Lagoon | 28.612628 | -80.805675 | 2017 | BMPTrains | yes | 119.1077 | 782.0597
24585 | City of Titusville | North IRL | A | IR1-5 | 0.35 | 0.47 | 0.15408 | 10.943 | 1.5086 | 1.686 | 0.23245 | 1420 | Wholesale Sales and Services <Excluding warehouses associated with industrial use> | TV-14 | Main Street Basin | 295.956 | City of Titusville | DEP | Main Street Baffle Box with BAM | 2nd generation baffle box with media. | Baffle Boxes- Second Generation with Media | Completed | 2018 | 876 | 136 | A | 296 | $393,363 | $4,000 | DEP/ City | DEP - $176,376/ City - $216,987 | G0442 | Structural | 2016 | North Indian River Lagoon | 28.612628 | -80.805675 | 2017 | BMPTrains | yes | 112.4476 | 623.5197
24586 | City of Titusville | North IRL | A | IR1-5 | 0.35 | 0.47 | 0.0047854 | 9.7084 | 1.4204 | 0.046458 | 0.006797 | 1210 | Fixed Single Family Units | TV-14 | Main Street Basin | 295.956 | City of Titusville | DEP | Main Street Baffle Box with BAM | 2nd generation baffle box with media. | Baffle Boxes- Second Generation with Media | Completed | 2018 | 876 | 136 | A | 296 | $393,363 | $4,000 | DEP/ City | DEP - $176,376/ City - $216,987 | G0442 | Structural | 2016 | North Indian River Lagoon | 28.612628 | -80.805675 | 2017 | BMPTrains | yes | 21.8747 | 19.3657
24587 | City of Titusville | North IRL | A | IR1-5 | 0.35 | 0.47 | 0.57594 | 9.7084 | 1.4204 | 5.5915 | 0.81805 | 1210 | Fixed Single Family Units | TV-14 | Main Street Basin | 295.956 | City of Titusville | DEP | Main Street Baffle Box with BAM | 2nd generation baffle box with media. | Baffle Boxes- Second Generation with Media | Completed | 2018 | 876 | 136 | A | 296 | $393,363 | $4,000 | DEP/ City | DEP - $176,376/ City - $216,987 | G0442 | Structural | 2016 | North Indian River Lagoon | 28.612628 | -80.805675 | 2017 | BMPTrains | yes | 193.2868 | 2330.7575
24588 | City of Titusville | North IRL | A | IR1-5 | 0.35 | 0.47 | 0.037035 | 9.7084 | 1.4204 | 0.35956 | 0.052604 | 1420 | Wholesale Sales and Services <Excluding warehouses associated with industrial use> | TV-14 | Main Street Basin | 295.956 | City of Titusville | DEP | Main Street Baffle Box with BAM | 2nd generation baffle box with media. | Baffle Boxes- Second Generation with Media | Completed | 2018 | 876 | 136 | A | 296 | $393,363 | $4,000 | DEP/ City | DEP - $176,376/ City - $216,987 | G0442 | Structural | 2016 | North Indian River Lagoon | 28.612628 | -80.805675 | 2017 | BMPTrains | yes | 89.9107 | 149.8768
24589 | City of Titusville | North IRL | A | IR1-5 | 0.35 | 0.47 | 0.61476 | 7.8739 | 1.0925 | 4.8405 | 0.6716 | 1480 | Cemeteries | TV-14 | Main Street Basin | 295.956 | City of Titusville | DEP | Main Street Baffle Box with BAM | 2nd generation baffle box with media. | Baffle Boxes- Second Generation with Media | Completed | 2018 | 876 | 136 | A | 296 | $393,363 | $4,000 | DEP/ City | DEP - $176,376/ City - $216,987 | G0442 | Structural | 2016 | North Indian River Lagoon | 28.612628 | -80.805675 | 2017 | BMPTrains | yes | 199.9637 | 2487.8452
24590 | City of Titusville | North IRL | A | IR1-5 | 0.35 | 0.47 | 0.006525 | 9.8082 | 1.3075 | 0.063999 | 0.0085317 | 1400 | Commercial and Services | TV-14 | Main Street Basin | 295.956 | City of Titusville | DEP | Main Street Baffle Box with BAM | 2nd generation baffle box with media. | Baffle Boxes- Second Generation with Media | Completed | 2018 | 876 | 136 | A | 296 | $393,363 | $4,000 | DEP/ City | DEP - $176,376/ City - $216,987 | G0442 | Structural | 2016 | North Indian River Lagoon | 28.612628 | -80.805675 | 2017 | BMPTrains | yes | 101.0732 | 26.4057
24591 | City of Titusville | North IRL | A | IR1-5 | 0.35 | 0.47 | 0.19993 | 9.8082 | 1.3075 | 1.961 | 0.26142 | 1750 | Governmental | TV-14 | Main Street Basin | 295.956 | City of Titusville | DEP | Main Street Baffle Box with BAM | 2nd generation baffle box with media. | Baffle Boxes- Second Generation with Media | Completed | 2018 | 876 | 136 | A | 296 | $393,363 | $4,000 | DEP/ City | DEP - $176,376/ City - $216,987 | G0442 | Structural | 2016 | North Indian River Lagoon | 28.612628 | -80.805675 | 2017 | BMPTrains | yes | 115.1547 | 809.1014
24592 | City of Titusville | North IRL | A | IR1-5 | 0.35 | 0.47 | 0.10293 | 9.8082 | 1.3075 | 1.0096 | 0.13459 | 1750 | Governmental | TV-14 | Main Street Basin | 295.956 | City of Titusville | DEP | Main Street Baffle Box with BAM | 2nd generation baffle box with media. | Baffle Boxes- Second Generation with Media | Completed | 2018 | 876 | 136 | A | 296 | $393,363 | $4,000 | DEP/ City | DEP - $176,376/ City - $216,987 | G0442 | Structural | 2016 | North Indian River Lagoon | 28.612628 | -80.805675 | 2017 | BMPTrains | yes | 83.2069 | 416.5566
24593 | City of Titusville | North IRL | A | IR1-5 | 0.35 | 0.47 | 0.047379 | 10.3126 | 1.3709 | 0.4886 | 0.064953 | 1400 | Commercial and Services | TV-14 | Main Street Basin | 295.956 | City of Titusville | DEP | Main Street Baffle Box with BAM | 2nd generation baffle box with media. | Baffle Boxes- Second Generation with Media | Completed | 2018 | 876 | 136 | A | 296 | $393,363 | $4,000 | DEP/ City | DEP - $176,376/ City - $216,987 | G0442 | Structural | 2016 | North Indian River Lagoon | 28.612628 | -80.805675 | 2017 | BMPTrains | yes | 113.538 | 191.734
24594 | City of Titusville | North IRL | A | IR1-5 | 0.35 | 0.47 | 0.13053 | 10.3126 | 1.3709 | 1.3461 | 0.17895 | 1750 | Governmental | TV-14 | Main Street Basin | 295.956 | City of Titusville | DEP | Main Street Baffle Box with BAM | 2nd generation baffle box with media. | Baffle Boxes- Second Generation with Media | Completed | 2018 | 876 | 136 | A | 296 | $393,363 | $4,000 | DEP/ City | DEP - $176,376/ City - $216,987 | G0442 | Structural | 2016 | North Indian River Lagoon | 28.612628 | -80.805675 | 2017 | BMPTrains | yes | 92.3007 | 528.2365
24595 | City of Titusville | North IRL | A | IR1-5 | 0.35 | 0.47 | 0.050992 | 11.9098 | 1.6155 | 0.6073 | 0.082376 | 1200 | Residential, Medium Density-Two-five dwellingunits per acre | TV-14 | Main Street Basin | 295.956 | City of Titusville | DEP | Main Street Baffle Box with BAM | 2nd generation baffle box with media. | Baffle Boxes- Second Generation with Media | Completed | 2018 | 876 | 136 | A | 296 | $393,363 | $4,000 | DEP/ City | DEP - $176,376/ City - $216,987 | G0442 | Structural | 2016 | North Indian River Lagoon | 28.612628 | -80.805675 | 2017 | BMPTrains | yes | 108.339 | 206.3553
24596 | City of Titusville | North IRL | A | IR1-5 | 0.35 | 0.47 | 0.45314 | 11.9098 | 1.6155 | 5.3969 | 0.73204 | 1400 | Commercial and Services | TV-14 | Main Street Basin | 295.956 | City of Titusville | DEP | Main Street Baffle Box with BAM | 2nd generation baffle box with media. | Baffle Boxes- Second Generation with Media | Completed | 2018 | 876 | 136 | A | 296 | $393,363 | $4,000 | DEP/ City | DEP - $176,376/ City - $216,987 | G0442 | Structural | 2016 | North Indian River Lagoon | 28.612628 | -80.805675 | 2017 | BMPTrains | yes | 214.5202 | 1833.8054
24597 | City of Titusville | North IRL | A | IR1-5 | 0.35 | 0.47 | 0.077661 | 11.9098 | 1.6155 | 0.92493 | 0.12546 | 1210 | Fixed Single Family Units | TV-14 | Main Street Basin | 295.956 | City of Titusville | DEP | Main Street Baffle Box with BAM | 2nd generation baffle box with media. | Baffle Boxes- Second Generation with Media | Completed | 2018 | 876 | 136 | A | 296 | $393,363 | $4,000 | DEP/ City | DEP - $176,376/ City - $216,987 | G0442 | Structural | 2016 | North Indian River Lagoon | 28.612628 | -80.805675 | 2017 | BMPTrains | yes | 81.6778 | 314.2844
24598 | City of Titusville | North IRL | A | IR1-5 | 0.35 | 0.47 | 0.035967 | 11.9098 | 1.6155 | 0.42837 | 0.058105 | 1210 | Fixed Single Family Units | TV-14 | Main Street Basin | 295.956 | City of Titusville | DEP | Main Street Baffle Box with BAM | 2nd generation baffle box with media. | Baffle Boxes- Second Generation with Media | Completed | 2018 | 876 | 136 | A | 296 | $393,363 | $4,000 | DEP/ City | DEP - $176,376/ City - $216,987 | G0442 | Structural | 2016 | North Indian River Lagoon | 28.612628 | -80.805675 | 2017 | BMPTrains | yes | 100.7198 | 145.5548
24599 | City of Titusville | North IRL | A | IR1-5 | 0.35 | 0.47 | 0.00010241 | 10.9403 | 1.4481 | 0.0011204 | 0.0001483 | 1200 | Residential, Medium Density-Two-five dwellingunits per acre | TV-14 | Main Street Basin | 295.956 | City of Titusville | DEP | Main Street Baffle Box with BAM | 2nd generation baffle box with media. | Baffle Boxes- Second Generation with Media | Completed | 2018 | 876 | 136 | A | 296 | $393,363 | $4,000 | DEP/ City | DEP - $176,376/ City - $216,987 | G0442 | Structural | 2016 | North Indian River Lagoon | 28.612628 | -80.805675 | 2017 | BMPTrains | yes | 8.2073 | 0.41443
24600 | City of Titusville | North IRL | A | IR1-5 | 0.35 | 0.47 | 0.48905 | 10.9403 | 1.4481 | 5.3503 | 0.70818 | 1400 | Commercial and Services | TV-14 | Main Street Basin | 295.956 | City of Titusville | DEP | Main Street Baffle Box with BAM | 2nd generation baffle box with media. | Baffle Boxes- Second Generation with Media | Completed | 2018 | 876 | 136 | A | 296 | $393,363 | $4,000 | DEP/ City | DEP - $176,376/ City - $216,987 | G0442 | Structural | 2016 | North Indian River Lagoon | 28.612628 | -80.805675 | 2017 | BMPTrains | yes | 179.2168 | 1979.1014
24601 | City of Titusville | North IRL | A | IR1-5 | 0.35 | 0.47 | 0.12861 | 10.9403 | 1.4481 | 1.4071 | 0.18625 | 8120 | Railroads | TV-14 | Main Street Basin | 295.956 | City of Titusville | DEP | Main Street Baffle Box with BAM | 2nd generation baffle box with media. | Baffle Boxes- Second Generation with Media | Completed | 2018 | 876 | 136 | A | 296 | $393,363 | $4,000 | DEP/ City | DEP - $176,376/ City - $216,987 | G0442 | Structural | 2016 | North Indian River Lagoon | 28.612628 | -80.805675 | 2017 | BMPTrains | yes | 120.6904 | 520.4842
24602 | City of Titusville | North IRL | A | IR1-5 | 0.35 | 0.47 | 0.062248 | 9.352 | 1.4317 | 0.58214 | 0.089118 | 1100 | Residential, Low Density-Less than two dwelling units/acre | TV-14 | Main Street Basin | 295.956 | City of Titusville | DEP | Main Street Baffle Box with BAM | 2nd generation baffle box with media. | Baffle Boxes- Second Generation with Media | Completed | 2018 | 876 | 136 | A | 296 | $393,363 | $4,000 | DEP/ City | DEP - $176,376/ City - $216,987 | G0442 | Structural | 2016 | North Indian River Lagoon | 28.612628 | -80.805675 | 2017 | BMPTrains | yes | 76.218 | 251.9071
24603 | City of Titusville | North IRL | A | IR1-5 | 0.35 | 0.47 | 0.042699 | 9.352 | 1.4317 | 0.39932 | 0.06113 | 1300 | Residential, High Density | TV-14 | Main Street Basin | 295.956 | City of Titusville | DEP | Main Street Baffle Box with BAM | 2nd generation baffle box with media. | Baffle Boxes- Second Generation with Media | Completed | 2018 | 876 | 136 | A | 296 | $393,363 | $4,000 | DEP/ City | DEP - $176,376/ City - $216,987 | G0442 | Structural | 2016 | North Indian River Lagoon | 28.612628 | -80.805675 | 2017 | BMPTrains | yes | 61.2221 | 172.795
24604 | City of Titusville | North IRL | A | IR1-5 | 0.35 | 0.47 | 0.25976 | 9.352 | 1.4317 | 2.4293 | 0.37189 | 1210 | Fixed Single Family Units | TV-14 | Main Street Basin | 295.956 | City of Titusville | DEP | Main Street Baffle Box with BAM | 2nd generation baffle box with media. | Baffle Boxes- Second Generation with Media | Completed | 2018 | 876 | 136 | A | 296 | $393,363 | $4,000 | DEP/ City | DEP - $176,376/ City - $216,987 | G0442 | Structural | 2016 | North Indian River Lagoon | 28.612628 | -80.805675 | 2017 | BMPTrains | yes | 133.5716 | 1051.2184
24605 | City of Titusville | North IRL | A | IR1-5 | 0.35 | 0.47 | 0.031207 | 9.352 | 1.4317 | 0.29185 | 0.044679 | 1300 | Residential, High Density | TV-14 | Main Street Basin | 295.956 | City of Titusville | DEP | Main Street Baffle Box with BAM | 2nd generation baffle box with media. | Baffle Boxes- Second Generation with Media | Completed | 2018 | 876 | 136 | A | 296 | $393,363 | $4,000 | DEP/ City | DEP - $176,376/ City - $216,987 | G0442 | Structural | 2016 | North Indian River Lagoon | 28.612628 | -80.805675 | 2017 | BMPTrains | yes | 55.0312 | 126.2918
24606 | City of Titusville | North IRL | A | IR1-5 | 0.35 | 0.47 | 0.22185 | 9.352 | 1.4317 | 2.0747 | 0.31761 | 1300 | Residential, High Density | TV-14 | Main Street Basin | 295.956 | City of Titusville | DEP | Main Street Baffle Box with BAM | 2nd generation baffle box with media. | Baffle Boxes- Second Generation with Media | Completed | 2018 | 876 | 136 | A | 296 | $393,363 | $4,000 | DEP/ City | DEP - $176,376/ City - $216,987 | G0442 | Structural | 2016 | North Indian River Lagoon | 28.612628 | -80.805675 | 2017 | BMPTrains | yes | 121.1938 | 897.7877
24607 | City of Titusville | North IRL | A | IR1-5 | 0.35 | 0.47 | 0.11913 | 10.3935 | 1.7 | 1.2381 | 0.20251 | 1200 | Residential, Medium Density-Two-five dwellingunits per acre | TV-14 | Main Street Basin | 295.956 | City of Titusville | DEP | Main Street Baffle Box with BAM | 2nd generation baffle box with media. | Baffle Boxes- Second Generation with Media | Completed | 2018 | 876 | 136 | A | 296 | $393,363 | $4,000 | DEP/ City | DEP - $176,376/ City - $216,987 | G0442 | Structural | 2016 | North Indian River Lagoon | 28.612628 | -80.805675 | 2017 | BMPTrains | yes | 97.186 | 482.0878
24608 | City of Titusville | North IRL | A | IR1-5 | 0.35 | 0.47 | 0.0067199 | 10.3935 | 1.7 | 0.069843 | 0.011424 | 1210 | Fixed Single Family Units | TV-14 | Main Street Basin | 295.956 | City of Titusville | DEP | Main Street Baffle Box with BAM | 2nd generation baffle box with media. | Baffle Boxes- Second Generation with Media | Completed | 2018 | 876 | 136 | A | 296 | $393,363 | $4,000 | DEP/ City | DEP - $176,376/ City - $216,987 | G0442 | Structural | 2016 | North Indian River Lagoon | 28.612628 | -80.805675 | 2017 | BMPTrains | yes | 24.4165 | 27.1944
24609 | City of Titusville | North IRL | A | IR1-5 | 0.35 | 0.47 | 0.007467 | 10.3935 | 1.7 | 0.077609 | 0.012694 | 1330 | Residential, High density; Multiple Dwelling Units, Low Rise <Two stories or less> | TV-14 | Main Street Basin | 295.956 | City of Titusville | DEP | Main Street Baffle Box with BAM | 2nd generation baffle box with media. | Baffle Boxes- Second Generation with Media | Completed | 2018 | 876 | 136 | A | 296 | $393,363 | $4,000 | DEP/ City | DEP - $176,376/ City - $216,987 | G0442 | Structural | 2016 | North Indian River Lagoon | 28.612628 | -80.805675 | 2017 | BMPTrains | yes | 49.8166 | 30.2181
24610 | City of Titusville | North IRL | A | IR1-5 | 0.35 | 0.47 | 0.02038 | 10.3935 | 1.7 | 0.21182 | 0.034645 | 1330 | Residential, High density; Multiple Dwelling Units, Low Rise <Two stories or less> | TV-14 | Main Street Basin | 295.956 | City of Titusville | DEP | Main Street Baffle Box with BAM | 2nd generation baffle box with media. | Baffle Boxes- Second Generation with Media | Completed | 2018 | 876 | 136 | A | 296 | $393,363 | $4,000 | DEP/ City | DEP - $176,376/ City - $216,987 | G0442 | Structural | 2016 | North Indian River Lagoon | 28.612628 | -80.805675 | 2017 | BMPTrains | yes | 56.8806 | 82.4745
24611 | City of Titusville | North IRL | A | IR1-5 | 0.35 | 0.47 | 0.12313 | 10.3935 | 1.7 | 1.2797 | 0.20931 | 1210 | Fixed Single Family Units | TV-14 | Main Street Basin | 295.956 | City of Titusville | DEP | Main Street Baffle Box with BAM | 2nd generation baffle box with media. | Baffle Boxes- Second Generation with Media | Completed | 2018 | 876 | 136 | A | 296 | $393,363 | $4,000 | DEP/ City | DEP - $176,376/ City - $216,987 | G0442 | Structural | 2016 | North Indian River Lagoon | 28.612628 | -80.805675 | 2017 | BMPTrains | yes | 94.9723 | 498.2763
24612 | City of Titusville | North IRL | A | IR1-5 | 0.35 | 0.47 | 0.054268 | 10.3935 | 1.7 | 0.56403 | 0.092254 | 1210 | Fixed Single Family Units | TV-14 | Main Street Basin | 295.956 | City of Titusville | DEP | Main Street Baffle Box with BAM | 2nd generation baffle box with media. | Baffle Boxes- Second Generation with Media | Completed | 2018 | 876 | 136 | A | 296 | $393,363 | $4,000 | DEP/ City | DEP - $176,376/ City - $216,987 | G0442 | Structural | 2016 | North Indian River Lagoon | 28.612628 | -80.805675 | 2017 | BMPTrains | yes | 68.7266 | 219.6148
24613 | City of Titusville | North IRL | A | IR1-5 | 0.35 | 0.47 | 0.0028114 | 9.507 | 1.3846 | 0.026728 | 0.0038927 | 1200 | Residential, Medium Density-Two-five dwellingunits per acre | TV-14 | Main Street Basin | 295.956 | City of Titusville | DEP | Main Street Baffle Box with BAM | 2nd generation baffle box with media. | Baffle Boxes- Second Generation with Media | Completed | 2018 | 876 | 136 | A | 296 | $393,363 | $4,000 | DEP/ City | DEP - $176,376/ City - $216,987 | G0442 | Structural | 2016 | North Indian River Lagoon | 28.612628 | -80.805675 | 2017 | BMPTrains | yes | 20.1043 | 11.3772
24614 | City of Titusville | North IRL | A | IR1-5 | 0.35 | 0.47 | 0.11332 | 9.507 | 1.3846 | 1.0774 | 0.15691 | 1480 | Cemeteries | TV-14 | Main Street Basin | 295.956 | City of Titusville | DEP | Main Street Baffle Box with BAM | 2nd generation baffle box with media. | Baffle Boxes- Second Generation with Media | Completed | 2018 | 876 | 136 | A | 296 | $393,363 | $4,000 | DEP/ City | DEP - $176,376/ City - $216,987 | G0442 | Structural | 2016 | North Indian River Lagoon | 28.612628 | -80.805675 | 2017 | BMPTrains | yes | 133.5006 | 458.6042
24615 | City of Titusville | North IRL | A | IR1-5 | 0.35 | 0.47 | 0.50163 | 9.507 | 1.3846 | 4.769 | 0.69457 | 1210 | Fixed Single Family Units | TV-14 | Main Street Basin | 295.956 | City of Titusville | DEP | Main Street Baffle Box with BAM | 2nd generation baffle box with media. | Baffle Boxes- Second Generation with Media | Completed | 2018 | 876 | 136 | A | 296 | $393,363 | $4,000 | DEP/ City | DEP - $176,376/ City - $216,987 | G0442 | Structural | 2016 | North Indian River Lagoon | 28.612628 | -80.805675 | 2017 | BMPTrains | yes | 180.4424 | 2030.0186
24616 | City of Titusville | North IRL | A | IR1-5 | 0.35 | 0.47 | 0.61776 | 7.8739 | 1.0925 | 4.8642 | 0.67488 | 1480 | Cemeteries | TV-14 | Main Street Basin | 295.956 | City of Titusville | DEP | Main Street Baffle Box with BAM | 2nd generation baffle box with media. | Baffle Boxes- Second Generation with Media | Completed | 2018 | 876 | 136 | A | 296 | $393,363 | $4,000 | DEP/ City | DEP - $176,376/ City - $216,987 | G0442 | Structural | 2016 | North Indian River Lagoon | 28.612628 | -80.805675 | 2017 | BMPTrains | yes | 200 | 2500
24617 | City of Titusville | North IRL | A | IR1-5 | 0.35 | 0.47 | 0.12437 | 11.8318 | 1.5932 | 1.4715 | 0.19815 | 1210 | Fixed Single Family Units | TV-14 | Main Street Basin | 295.956 | City of Titusville | DEP | Main Street Baffle Box with BAM | 2nd generation baffle box with media. | Baffle Boxes- Second Generation with Media | Completed | 2018 | 876 | 136 | A | 296 | $393,363 | $4,000 | DEP/ City | DEP - $176,376/ City - $216,987 | G0442 | Structural | 2016 | North Indian River Lagoon | 28.612628 | -80.805675 | 2017 | BMPTrains | yes | 120.3524 | 503.3052
24618 | City of Titusville | North IRL | A | IR1-5 | 0.35 | 0.47 | 0.30561 | 11.8318 | 1.5932 | 3.616 | 0.48692 | 1410 | Retail Sales and Services | TV-14 | Main Street Basin | 295.956 | City of Titusville | DEP | Main Street Baffle Box with BAM | 2nd generation baffle box with media. | Baffle Boxes- Second Generation with Media | Completed | 2018 | 876 | 136 | A | 296 | $393,363 | $4,000 | DEP/ City | DEP - $176,376/ City - $216,987 | G0442 | Structural | 2016 | North Indian River Lagoon | 28.612628 | -80.805675 | 2017 | BMPTrains | yes | 163.7776 | 1236.7785
24619 | City of Titusville | North IRL | A | IR1-5 | 0.35 | 0.47 | 0.00033257 | 11.8318 | 1.5932 | 0.003935 | 0.00052987 | 1410 | Retail Sales and Services | TV-14 | Main Street Basin | 295.956 | City of Titusville | DEP | Main Street Baffle Box with BAM | 2nd generation baffle box with media. | Baffle Boxes- Second Generation with Media | Completed | 2018 | 876 | 136 | A | 296 | $393,363 | $4,000 | DEP/ City | DEP - $176,376/ City - $216,987 | G0442 | Structural | 2016 | North Indian River Lagoon | 28.612628 | -80.805675 | 2017 | BMPTrains | yes | 15.0733 | 1.3459
24620 | City of Titusville | North IRL | A | IR1-5 | 0.35 | 0.47 | 0.07096 | 11.8318 | 1.5932 | 0.83958 | 0.11306 | 1410 | Retail Sales and Services | TV-14 | Main Street Basin | 295.956 | City of Titusville | DEP | Main Street Baffle Box with BAM | 2nd generation baffle box with media. | Baffle Boxes- Second Generation with Media | Completed | 2018 | 876 | 136 | A | 296 | $393,363 | $4,000 | DEP/ City | DEP - $176,376/ City - $216,987 | G0442 | Structural | 2016 | North Indian River Lagoon | 28.612628 | -80.805675 | 2017 | BMPTrains | yes | 87.5556 | 287.1633
24621 | City of Titusville | North IRL | A | IR1-5 | 0.35 | 0.47 | 0.10386 | 9.8989 | 1.317 | 1.0281 | 0.13678 | 1400 | Commercial and Services | TV-14 | Main Street Basin | 295.956 | City of Titusville | DEP | Main Street Baffle Box with BAM | 2nd generation baffle box with media. | Baffle Boxes- Second Generation with Media | Completed | 2018 | 876 | 136 | A | 296 | $393,363 | $4,000 | DEP/ City | DEP - $176,376/ City - $216,987 | G0442 | Structural | 2016 | North Indian River Lagoon | 28.612628 | -80.805675 | 2017 | BMPTrains | yes | 105.0696 | 420.2997
24622 | City of Titusville | North IRL | A | IR1-5 | 0.35 | 0.47 | 0.017143 | 9.8989 | 1.317 | 0.1697 | 0.022577 | 1430 | Professional Services | TV-14 | Main Street Basin | 295.956 | City of Titusville | DEP | Main Street Baffle Box with BAM | 2nd generation baffle box with media. | Baffle Boxes- Second Generation with Media | Completed | 2018 | 876 | 136 | A | 296 | $393,363 | $4,000 | DEP/ City | DEP - $176,376/ City - $216,987 | G0442 | Structural | 2016 | North Indian River Lagoon | 28.612628 | -80.805675 | 2017 | BMPTrains | yes | 34.5999 | 69.3761
24623 | City of Titusville | North IRL | A | IR1-5 | 0.35 | 0.47 | 0.034813 | 9.8989 | 1.317 | 0.34461 | 0.045848 | 1430 | Professional Services | TV-14 | Main Street Basin | 295.956 | City of Titusville | DEP | Main Street Baffle Box with BAM | 2nd generation baffle box with media. | Baffle Boxes- Second Generation with Media | Completed | 2018 | 876 | 136 | A | 296 | $393,363 | $4,000 | DEP/ City | DEP - $176,376/ City - $216,987 | G0442 | Structural | 2016 | North Indian River Lagoon | 28.612628 | -80.805675 | 2017 | BMPTrains | yes | 62.1606 | 140.8845
24624 | City of Titusville | North IRL | A | IR1-5 | 0.35 | 0.47 | 0.043133 | 9.8989 | 1.317 | 0.42697 | 0.056804 | 1430 | Professional Services | TV-14 | Main Street Basin | 295.956 | City of Titusville | DEP | Main Street Baffle Box with BAM | 2nd generation baffle box with media. | Baffle Boxes- Second Generation with Media | Completed | 2018 | 876 | 136 | A | 296 | $393,363 | $4,000 | DEP/ City | DEP - $176,376/ City - $216,987 | G0442 | Structural | 2016 | North Indian River Lagoon | 28.612628 | -80.805675 | 2017 | BMPTrains | yes | 57.3686 | 174.5527
24625 | City of Titusville | North IRL | A | IR1-5 | 0.35 | 0.47 | 0.0037683 | 9.8989 | 1.317 | 0.037302 | 0.0049627 | 1410 | Retail Sales and Services | TV-14 | Main Street Basin | 295.956 | City of Titusville | DEP | Main Street Baffle Box with BAM | 2nd generation baffle box with media. | Baffle Boxes- Second Generation with Media | Completed | 2018 | 876 | 136 | A | 296 | $393,363 | $4,000 | DEP/ City | DEP - $176,376/ City - $216,987 | G0442 | Structural | 2016 | North Indian River Lagoon | 28.612628 | -80.805675 | 2017 | BMPTrains | yes | 21.1683 | 15.2498
24626 | City of Titusville | North IRL | A | IR1-5 | 0.35 | 0.47 | 0.33153 | 9.8989 | 1.317 | 3.2818 | 0.43661 | 1720 | Religious | TV-14 | Main Street Basin | 295.956 | City of Titusville | DEP | Main Street Baffle Box with BAM | 2nd generation baffle box with media. | Baffle Boxes- Second Generation with Media | Completed | 2018 | 876 | 136 | A | 296 | $393,363 | $4,000 | DEP/ City | DEP - $176,376/ City - $216,987 | G0442 | Structural | 2016 | North Indian River Lagoon | 28.612628 | -80.805675 | 2017 | BMPTrains | yes | 157.1307 | 1341.6597
24627 | City of Titusville | North IRL | A | IR1-5 | 0.35 | 0.47 | 0.18251 | 10.8162 | 1.9014 | 1.974 | 0.34703 | 1200 | Residential, Medium Density-Two-five dwellingunits per acre | TV-14 | Main Street Basin | 295.956 | City of Titusville | DEP | Main Street Baffle Box with BAM | 2nd generation baffle box with media. | Baffle Boxes- Second Generation with Media | Completed | 2018 | 876 | 136 | A | 296 | $393,363 | $4,000 | DEP/ City | DEP - $176,376/ City - $216,987 | G0442 | Structural | 2016 | North Indian River Lagoon | 28.612628 | -80.805675 | 2017 | BMPTrains | yes | 129.6683 | 738.5787
24628 | City of Titusville | North IRL | A | IR1-5 | 0.35 | 0.47 | 0.006587 | 10.8162 | 1.9014 | 0.071246 | 0.012525 | 1210 | Fixed Single Family Units | TV-14 | Main Street Basin | 295.956 | City of Titusville | DEP | Main Street Baffle Box with BAM | 2nd generation baffle box with media. | Baffle Boxes- Second Generation with Media | Completed | 2018 | 876 | 136 | A | 296 | $393,363 | $4,000 | DEP/ City | DEP - $176,376/ City - $216,987 | G0442 | Structural | 2016 | North Indian River Lagoon | 28.612628 | -80.805675 | 2017 | BMPTrains | yes | 20.7521 | 26.6566
24629 | City of Titusville | North IRL | A | IR1-5 | 0.35 | 0.47 | 0.028128 | 10.8162 | 1.9014 | 0.30424 | 0.053485 | 1300 | Residential, High Density | TV-14 | Main Street Basin | 295.956 | City of Titusville | DEP | Main Street Baffle Box with BAM | 2nd generation baffle box with media. | Baffle Boxes- Second Generation with Media | Completed | 2018 | 876 | 136 | A | 296 | $393,363 | $4,000 | DEP/ City | DEP - $176,376/ City - $216,987 | G0442 | Structural | 2016 | North Indian River Lagoon | 28.612628 | -80.805675 | 2017 | BMPTrains | yes | 51.9912 | 113.832
24630 | City of Titusville | North IRL | A | IR1-5 | 0.35 | 0.47 | 0.028225 | 10.8162 | 1.9014 | 0.30529 | 0.053668 | 1330 | Residential, High density; Multiple Dwelling Units, Low Rise <Two stories or less> | TV-14 | Main Street Basin | 295.956 | City of Titusville | DEP | Main Street Baffle Box with BAM | 2nd generation baffle box with media. | Baffle Boxes- Second Generation with Media | Completed | 2018 | 876 | 136 | A | 296 | $393,363 | $4,000 | DEP/ City | DEP - $176,376/ City - $216,987 | G0442 | Structural | 2016 | North Indian River Lagoon | 28.612628 | -80.805675 | 2017 | BMPTrains | yes | 54.155 | 114.2218
24631 | City of Titusville | North IRL | A | IR1-5 | 0.35 | 0.47 | 0.016089 | 10.8162 | 1.9014 | 0.17402 | 0.030592 | 1330 | Residential, High density; Multiple Dwelling Units, Low Rise <Two stories or less> | TV-14 | Main Street Basin | 295.956 | City of Titusville | DEP | Main Street Baffle Box with BAM | 2nd generation baffle box with media. | Baffle Boxes- Second Generation with Media | Completed | 2018 | 876 | 136 | A | 296 | $393,363 | $4,000 | DEP/ City | DEP - $176,376/ City - $216,987 | G0442 | Structural | 2016 | North Indian River Lagoon | 28.612628 | -80.805675 | 2017 | BMPTrains | yes | 41.8156 | 65.1084
24632 | City of Titusville | North IRL | A | IR1-5 | 0.35 | 0.47 | 0.14561 | 9.8567 | 1.4478 | 1.4352 | 0.21081 | 1200 | Residential, Medium Density-Two-five dwellingunits per acre | TV-14 | Main Street Basin | 295.956 | City of Titusville | DEP | Main Street Baffle Box with BAM | 2nd generation baffle box with media. | Baffle Boxes- Second Generation with Media | Completed | 2018 | 876 | 136 | A | 296 | $393,363 | $4,000 | DEP/ City | DEP - $176,376/ City - $216,987 | G0442 | Structural | 2016 | North Indian River Lagoon | 28.612628 | -80.805675 | 2017 | BMPTrains | yes | 123.5929 | 589.2542
24633 | City of Titusville | North IRL | A | IR1-5 | 0.35 | 0.47 | 0.20762 | 9.8567 | 1.4478 | 2.0464 | 0.30059 | 1210 | Fixed Single Family Units | TV-14 | Main Street Basin | 295.956 | City of Titusville | DEP | Main Street Baffle Box with BAM | 2nd generation baffle box with media. | Baffle Boxes- Second Generation with Media | Completed | 2018 | 876 | 136 | A | 296 | $393,363 | $4,000 | DEP/ City | DEP - $176,376/ City - $216,987 | G0442 | Structural | 2016 | North Indian River Lagoon | 28.612628 | -80.805675 | 2017 | BMPTrains | yes | 120.2099 | 840.2003
24634 | City of Titusville | North IRL | A | IR1-5 | 0.35 | 0.47 | 0.26454 | 9.8567 | 1.4478 | 2.6075 | 0.383 | 1210 | Fixed Single Family Units | TV-14 | Main Street Basin | 295.956 | City of Titusville | DEP | Main Street Baffle Box with BAM | 2nd generation baffle box with media. | Baffle Boxes- Second Generation with Media | Completed | 2018 | 876 | 136 | A | 296 | $393,363 | $4,000 | DEP/ City | DEP - $176,376/ City - $216,987 | G0442 | Structural | 2016 | North Indian River Lagoon | 28.612628 | -80.805675 | 2017 | BMPTrains | yes | 132.564 | 1070.5455
24635 | City of Titusville | North IRL | A | IR1-5 | 0.35 | 0.47 | 0.098568 | 9.7648 | 1.3178 | 0.96249 | 0.12989 | 1400 | Commercial and Services | TV-14 | Main Street Basin | 295.956 | City of Titusville | DEP | Main Street Baffle Box with BAM | 2nd generation baffle box with media. | Baffle Boxes- Second Generation with Media | Completed | 2018 | 876 | 136 | A | 296 | $393,363 | $4,000 | DEP/ City | DEP - $176,376/ City - $216,987 | G0442 | Structural | 2016 | North Indian River Lagoon | 28.612628 | -80.805675 | 2017 | BMPTrains | yes | 115.9806 | 398.8894
24636 | City of Titusville | North IRL | A | IR1-5 | 0.35 | 0.47 | 0.5192 | 9.7648 | 1.3178 | 5.0698 | 0.6842 | 1420 | Wholesale Sales and Services <Excluding warehouses associated with industrial use> | TV-14 | Main Street Basin | 295.956 | City of Titusville | DEP | Main Street Baffle Box with BAM | 2nd generation baffle box with media. | Baffle Boxes- Second Generation with Media | Completed | 2018 | 876 | 136 | A | 296 | $393,363 | $4,000 | DEP/ City | DEP - $176,376/ City - $216,987 | G0442 | Structural | 2016 | North Indian River Lagoon | 28.612628 | -80.805675 | 2017 | BMPTrains | yes | 184.0694 | 2101.1106
24637 | City of Titusville | North IRL | A | IR1-5 | 0.35 | 0.47 | 0.0040391 | 10.138 | 1.5714 | 0.040949 | 0.0063473 | 1210 | Fixed Single Family Units | TV-14 | Main Street Basin | 295.956 | City of Titusville | DEP | Main Street Baffle Box with BAM | 2nd generation baffle box with media. | Baffle Boxes- Second Generation with Media | Completed | 2018 | 876 | 136 | A | 296 | $393,363 | $4,000 | DEP/ City | DEP - $176,376/ City - $216,987 | G0442 | Structural | 2016 | North Indian River Lagoon | 28.612628 | -80.805675 | 2017 | BMPTrains | yes | 29.4074 | 16.3458
24638 | City of Titusville | North IRL | A | IR1-5 | 0.35 | 0.47 | 0.098271 | 10.138 | 1.5714 | 0.99628 | 0.15443 | 1340 | Residential, High density; Multiple Dwelling Units, High Rise <Three stories or more> | TV-14 | Main Street Basin | 295.956 | City of Titusville | DEP | Main Street Baffle Box with BAM | 2nd generation baffle box with media. | Baffle Boxes- Second Generation with Media | Completed | 2018 | 876 | 136 | A | 296 | $393,363 | $4,000 | DEP/ City | DEP - $176,376/ City - $216,987 | G0442 | Structural | 2016 | North Indian River Lagoon | 28.612628 | -80.805675 | 2017 | BMPTrains | yes | 115.9598 | 397.6899
24639 | City of Titusville | North IRL | A | IR1-5 | 0.35 | 0.47 | 0.07996 | 10.138 | 1.5714 | 0.81064 | 0.12565 | 1210 | Fixed Single Family Units | TV-14 | Main Street Basin | 295.956 | City of Titusville | DEP | Main Street Baffle Box with BAM | 2nd generation baffle box with media. | Baffle Boxes- Second Generation with Media | Completed | 2018 | 876 | 136 | A | 296 | $393,363 | $4,000 | DEP/ City | DEP - $176,376/ City - $216,987 | G0442 | Structural | 2016 | North Indian River Lagoon | 28.612628 | -80.805675 | 2017 | BMPTrains | yes | 76.5482 | 323.5868
24640 | City of Titusville | North IRL | A | IR1-5 | 0.35 | 0.47 | 0.050942 | 10.138 | 1.5714 | 0.51645 | 0.080053 | 1210 | Fixed Single Family Units | TV-14 | Main Street Basin | 295.956 | City of Titusville | DEP | Main Street Baffle Box with BAM | 2nd generation baffle box with media. | Baffle Boxes- Second Generation with Media | Completed | 2018 | 876 | 136 | A | 296 | $393,363 | $4,000 | DEP/ City | DEP - $176,376/ City - $216,987 | G0442 | Structural | 2016 | North Indian River Lagoon | 28.612628 | -80.805675 | 2017 | BMPTrains | yes | 61.9059 | 206.1551
24641 | City of Titusville | North IRL | A | IR1-5 | 0.35 | 0.47 | 0.077359 | 8.4227 | 1.1249 | 0.65158 | 0.087023 | 1700 | Institutional (Educational,religious,health and military facilities) | TV-14 | Main Street Basin | 295.956 | City of Titusville | DEP | Main Street Baffle Box with BAM | 2nd generation baffle box with media. | Baffle Boxes- Second Generation with Media | Completed | 2018 | 876 | 136 | A | 296 | $393,363 | $4,000 | DEP/ City | DEP - $176,376/ City - $216,987 | G0442 | Structural | 2016 | North Indian River Lagoon | 28.612628 | -80.805675 | 2017 | BMPTrains | yes | 75.7881 | 313.0625
24642 | City of Titusville | North IRL | A | IR1-5 | 0.35 | 0.47 | 0.0058965 | 8.4227 | 1.1249 | 0.049665 | 0.0066332 | 1720 | Religious | TV-14 | Main Street Basin | 295.956 | City of Titusville | DEP | Main Street Baffle Box with BAM | 2nd generation baffle box with media. | Baffle Boxes- Second Generation with Media | Completed | 2018 | 876 | 136 | A | 296 | $393,363 | $4,000 | DEP/ City | DEP - $176,376/ City - $216,987 | G0442 | Structural | 2016 | North Indian River Lagoon | 28.612628 | -80.805675 | 2017 | BMPTrains | yes | 29.2554 | 23.8625
24643 | City of Titusville | North IRL | A | IR1-5 | 0.35 | 0.47 | 0.19417 | 8.3563 | 1.1733 | 1.6225 | 0.22783 | 1200 | Residential, Medium Density-Two-five dwellingunits per acre | TV-14 | Main Street Basin | 295.956 | City of Titusville | DEP | Main Street Baffle Box with BAM | 2nd generation baffle box with media. | Baffle Boxes- Second Generation with Media | Completed | 2018 | 876 | 136 | A | 296 | $393,363 | $4,000 | DEP/ City | DEP - $176,376/ City - $216,987 | G0442 | Structural | 2016 | North Indian River Lagoon | 28.612628 | -80.805675 | 2017 | BMPTrains | yes | 137.9107 | 785.7716
24644 | City of Titusville | North IRL | A | IR1-5 | 0.35 | 0.47 | 0.06472 | 8.3563 | 1.1733 | 0.54082 | 0.075938 | 1210 | Fixed Single Family Units | TV-14 | Main Street Basin | 295.956 | City of Titusville | DEP | Main Street Baffle Box with BAM | 2nd generation baffle box with media. | Baffle Boxes- Second Generation with Media | Completed | 2018 | 876 | 136 | A | 296 | $393,363 | $4,000 | DEP/ City | DEP - $176,376/ City - $216,987 | G0442 | Structural | 2016 | North Indian River Lagoon | 28.612628 | -80.805675 | 2017 | BMPTrains | yes | 71.345 | 261.9113
24645 | City of Titusville | North IRL | A | IR1-5 | 0.35 | 0.47 | 0.12122 | 8.3563 | 1.1733 | 1.0129 | 0.14223 | 1210 | Fixed Single Family Units | TV-14 | Main Street Basin | 295.956 | City of Titusville | DEP | Main Street Baffle Box with BAM | 2nd generation baffle box with media. | Baffle Boxes- Second Generation with Media | Completed | 2018 | 876 | 136 | A | 296 | $393,363 | $4,000 | DEP/ City | DEP - $176,376/ City - $216,987 | G0442 | Structural | 2016 | North Indian River Lagoon | 28.612628 | -80.805675 | 2017 | BMPTrains | yes | 104.122 | 490.5509
24646 | City of Titusville | North IRL | A | IR1-5 | 0.35 | 0.47 | 0.063376 | 8.3563 | 1.1733 | 0.52959 | 0.074361 | 1210 | Fixed Single Family Units | TV-14 | Main Street Basin | 295.956 | City of Titusville | DEP | Main Street Baffle Box with BAM | 2nd generation baffle box with media. | Baffle Boxes- Second Generation with Media | Completed | 2018 | 876 | 136 | A | 296 | $393,363 | $4,000 | DEP/ City | DEP - $176,376/ City - $216,987 | G0442 | Structural | 2016 | North Indian River Lagoon | 28.612628 | -80.805675 | 2017 | BMPTrains | yes | 70.0111 | 256.4719
24647 | City of Titusville | North IRL | A | IR1-5 | 0.35 | 0.47 | 0.0056697 | 8.3563 | 1.1733 | 0.047378 | 0.0066525 | 1210 | Fixed Single Family Units | TV-14 | Main Street Basin | 295.956 | City of Titusville | DEP | Main Street Baffle Box with BAM | 2nd generation baffle box with media. | Baffle Boxes- Second Generation with Media | Completed | 2018 | 876 | 136 | A | 296 | $393,363 | $4,000 | DEP/ City | DEP - $176,376/ City - $216,987 | G0442 | Structural | 2016 | North Indian River Lagoon | 28.612628 | -80.805675 | 2017 | BMPTrains | yes | 25.265 | 22.9446
24648 | City of Titusville | North IRL | A | IR1-5 | 0.35 | 0.47 | 0.016051 | 8.3563 | 1.1733 | 0.13413 | 0.018833 | 1210 | Fixed Single Family Units | TV-14 | Main Street Basin | 295.956 | City of Titusville | DEP | Main Street Baffle Box with BAM | 2nd generation baffle box with media. | Baffle Boxes- Second Generation with Media | Completed | 2018 | 876 | 136 | A | 296 | $393,363 | $4,000 | DEP/ City | DEP - $176,376/ City - $216,987 | G0442 | Structural | 2016 | North Indian River Lagoon | 28.612628 | -80.805675 | 2017 | BMPTrains | yes | 33.615 | 64.9554
24649 | City of Titusville | North IRL | A | IR1-5 | 0.35 | 0.47 | 0.56664 | 12.305 | 1.6253 | 6.9724 | 0.92092 | 1400 | Commercial and Services | TV-14 | Main Street Basin | 295.956 | City of Titusville | DEP | Main Street Baffle Box with BAM | 2nd generation baffle box with media. | Baffle Boxes- Second Generation with Media | Completed | 2018 | 876 | 136 | A | 296 | $393,363 | $4,000 | DEP/ City | DEP - $176,376/ City - $216,987 | G0442 | Structural | 2016 | North Indian River Lagoon | 28.612628 | -80.805675 | 2017 | BMPTrains | yes | 199.4491 | 2293.0909
24650 | City of Titusville | North IRL | A | IR1-5 | 0.35 | 0.47 | 0.0023148 | 12.305 | 1.6253 | 0.028483 | 0.0037621 | 1420 | Wholesale Sales and Services <Excluding warehouses associated with industrial use> | TV-14 | Main Street Basin | 295.956 | City of Titusville | DEP | Main Street Baffle Box with BAM | 2nd generation baffle box with media. | Baffle Boxes- Second Generation with Media | Completed | 2018 | 876 | 136 | A | 296 | $393,363 | $4,000 | DEP/ City | DEP - $176,376/ City - $216,987 | G0442 | Structural | 2016 | North Indian River Lagoon | 28.612628 | -80.805675 | 2017 | BMPTrains | yes | 12.4781 | 9.3675
24651 | City of Titusville | North IRL | A | IR1-5 | 0.35 | 0.47 | 0.048814 | 12.305 | 1.6253 | 0.60065 | 0.079334 | 1410 | Retail Sales and Services | TV-14 | Main Street Basin | 295.956 | City of Titusville | DEP | Main Street Baffle Box with BAM | 2nd generation baffle box with media. | Baffle Boxes- Second Generation with Media | Completed | 2018 | 876 | 136 | A | 296 | $393,363 | $4,000 | DEP/ City | DEP - $176,376/ City - $216,987 | G0442 | Structural | 2016 | North Indian River Lagoon | 28.612628 | -80.805675 | 2017 | BMPTrains | yes | 105.686 | 197.5416
24652 | City of Titusville | North IRL | A | IR1-5 | 0.35 | 0.47 | 0.49303 | 10.8963 | 1.4553 | 5.3723 | 0.7175 | 1400 | Commercial and Services | TV-14 | Main Street Basin | 295.956 | City of Titusville | DEP | Main Street Baffle Box with BAM | 2nd generation baffle box with media. | Baffle Boxes- Second Generation with Media | Completed | 2018 | 876 | 136 | A | 296 | $393,363 | $4,000 | DEP/ City | DEP - $176,376/ City - $216,987 | G0442 | Structural | 2016 | North Indian River Lagoon | 28.612628 | -80.805675 | 2017 | BMPTrains | yes | 200.9592 | 1995.2411
24653 | City of Titusville | North IRL | A | IR1-5 | 0.35 | 0.47 | 0.032307 | 10.8963 | 1.4553 | 0.35202 | 0.047015 | 1410 | Retail Sales and Services | TV-14 | Main Street Basin | 295.956 | City of Titusville | DEP | Main Street Baffle Box with BAM | 2nd generation baffle box with media. | Baffle Boxes- Second Generation with Media | Completed | 2018 | 876 | 136 | A | 296 | $393,363 | $4,000 | DEP/ City | DEP - $176,376/ City - $216,987 | G0442 | Structural | 2016 | North Indian River Lagoon | 28.612628 | -80.805675 | 2017 | BMPTrains | yes | 55.6855 | 130.74
24654 | City of Titusville | North IRL | A | IR1-5 | 0.35 | 0.47 | 0.062426 | 10.8963 | 1.4553 | 0.68022 | 0.090847 | 1430 | Professional Services | TV-14 | Main Street Basin | 295.956 | City of Titusville | DEP | Main Street Baffle Box with BAM | 2nd generation baffle box with media. | Baffle Boxes- Second Generation with Media | Completed | 2018 | 876 | 136 | A | 296 | $393,363 | $4,000 | DEP/ City | DEP - $176,376/ City - $216,987 | G0442 | Structural | 2016 | North Indian River Lagoon | 28.612628 | -80.805675 | 2017 | BMPTrains | yes | 63.711 | 252.6306
24655 | City of Titusville | North IRL | A | IR1-5 | 0.35 | 0.47 | 0.029996 | 10.8963 | 1.4553 | 0.32684 | 0.043652 | 1410 | Retail Sales and Services | TV-14 | Main Street Basin | 295.956 | City of Titusville | DEP | Main Street Baffle Box with BAM | 2nd generation baffle box with media. | Baffle Boxes- Second Generation with Media | Completed | 2018 | 876 | 136 | A | 296 | $393,363 | $4,000 | DEP/ City | DEP - $176,376/ City - $216,987 | G0442 | Structural | 2016 | North Indian River Lagoon | 28.612628 | -80.805675 | 2017 | BMPTrains | yes | 48.2035 | 121.3883
24656 | City of Titusville | North IRL | A | IR1-5 | 0.35 | 0.47 | 0.61776 | 7.8784 | 1.0931 | 4.867 | 0.67526 | 1480 | Cemeteries | TV-14 | Main Street Basin | 295.956 | City of Titusville | DEP | Main Street Baffle Box with BAM | 2nd generation baffle box with media. | Baffle Boxes- Second Generation with Media | Completed | 2018 | 876 | 136 | A | 296 | $393,363 | $4,000 | DEP/ City | DEP - $176,376/ City - $216,987 | G0442 | Structural | 2016 | North Indian River Lagoon | 28.612628 | -80.805675 | 2017 | BMPTrains | yes | 200 | 2500
24657 | City of Titusville | North IRL | A | IR1-5 | 0.35 | 0.47 | 0.14187 | 8.2695 | 1.192 | 1.1732 | 0.16912 | 1562 | Prestressed concrete plants | TV-14 | Main Street Basin | 295.956 | City of Titusville | DEP | Main Street Baffle Box with BAM | 2nd generation baffle box with media. | Baffle Boxes- Second Generation with Media | Completed | 2018 | 876 | 136 | A | 296 | $393,363 | $4,000 | DEP/ City | DEP - $176,376/ City - $216,987 | G0442 | Structural | 2016 | North Indian River Lagoon | 28.612628 | -80.805675 | 2017 | BMPTrains | yes | 136.601 | 574.1414
24658 | City of Titusville | North IRL | A | IR1-5 | 0.35 | 0.47 | 0.027202 | 8.2695 | 1.192 | 0.22494 | 0.032425 | 1420 | Wholesale Sales and Services <Excluding warehouses associated with industrial use> | TV-14 | Main Street Basin | 295.956 | City of Titusville | DEP | Main Street Baffle Box with BAM | 2nd generation baffle box with media. | Baffle Boxes- Second Generation with Media | Completed | 2018 | 876 | 136 | A | 296 | $393,363 | $4,000 | DEP/ City | DEP - $176,376/ City - $216,987 | G0442 | Structural | 2016 | North Indian River Lagoon | 28.612628 | -80.805675 | 2017 | BMPTrains | yes | 54.5343 | 110.0808
24659 | City of Titusville | North IRL | A | IR1-5 | 0.35 | 0.47 | 0.27344 | 10.0892 | 1.4898 | 2.7588 | 0.40737 | 1200 | Residential, Medium Density-Two-five dwellingunits per acre | TV-14 | Main Street Basin | 295.956 | City of Titusville | DEP | Main Street Baffle Box with BAM | 2nd generation baffle box with media. | Baffle Boxes- Second Generation with Media | Completed | 2018 | 876 | 136 | A | 296 | $393,363 | $4,000 | DEP/ City | DEP - $176,376/ City - $216,987 | G0442 | Structural | 2016 | North Indian River Lagoon | 28.612628 | -80.805675 | 2017 | BMPTrains | yes | 280.7462 | 1106.5827
24660 | City of Titusville | North IRL | A | IR1-5 | 0.35 | 0.47 | 0.11138 | 10.0892 | 1.4898 | 1.1238 | 0.16594 | 1210 | Fixed Single Family Units | TV-14 | Main Street Basin | 295.956 | City of Titusville | DEP | Main Street Baffle Box with BAM | 2nd generation baffle box with media. | Baffle Boxes- Second Generation with Media | Completed | 2018 | 876 | 136 | A | 296 | $393,363 | $4,000 | DEP/ City | DEP - $176,376/ City - $216,987 | G0442 | Structural | 2016 | North Indian River Lagoon | 28.612628 | -80.805675 | 2017 | BMPTrains | yes | 91.0287 | 450.7516
24661 | City of Titusville | North IRL | A | IR1-5 | 0.35 | 0.47 | 0.21288 | 10.0892 | 1.4898 | 2.1478 | 0.31715 | 1210 | Fixed Single Family Units | TV-14 | Main Street Basin | 295.956 | City of Titusville | DEP | Main Street Baffle Box with BAM | 2nd generation baffle box with media. | Baffle Boxes- Second Generation with Media | Completed | 2018 | 876 | 136 | A | 296 | $393,363 | $4,000 | DEP/ City | DEP - $176,376/ City - $216,987 | G0442 | Structural | 2016 | North Indian River Lagoon | 28.612628 | -80.805675 | 2017 | BMPTrains | yes | 114.7241 | 861.5081
24662 | City of Titusville | North IRL | A | IR1-5 | 0.35 | 0.47 | 0.020054 | 10.0892 | 1.4898 | 0.20233 | 0.029877 | 1210 | Fixed Single Family Units | TV-14 | Main Street Basin | 295.956 | City of Titusville | DEP | Main Street Baffle Box with BAM | 2nd generation baffle box with media. | Baffle Boxes- Second Generation with Media | Completed | 2018 | 876 | 136 | A | 296 | $393,363 | $4,000 | DEP/ City | DEP - $176,376/ City - $216,987 | G0442 | Structural | 2016 | North Indian River Lagoon | 28.612628 | -80.805675 | 2017 | BMPTrains | yes | 86.6091 | 81.1576
24663 | City of Titusville | North IRL | A | IR1-5 | 0.35 | 0.47 | 0.61776 | 8.6356 | 1.146 | 5.3348 | 0.70793 | 1750 | Governmental | TV-14 | Main Street Basin | 295.956 | City of Titusville | DEP | Main Street Baffle Box with BAM | 2nd generation baffle box with media. | Baffle Boxes- Second Generation with Media | Completed | 2018 | 876 | 136 | A | 296 | $393,363 | $4,000 | DEP/ City | DEP - $176,376/ City - $216,987 | G0442 | Structural | 2016 | North Indian River Lagoon | 28.612628 | -80.805675 | 2017 | BMPTrains | yes | 200 | 2500
24664 | City of Titusville | North IRL | A | IR1-5 | 0.35 | 0.47 | 0.070375 | 6.674 | 0.68771 | 0.46968 | 0.048398 | 1200 | Residential, Medium Density-Two-five dwellingunits per acre | TV-14 | Main Street Basin | 295.956 | City of Titusville | DEP | Main Street Baffle Box with BAM | 2nd generation baffle box with media. | Baffle Boxes- Second Generation with Media | Completed | 2018 | 876 | 136 | A | 296 | $393,363 | $4,000 | DEP/ City | DEP - $176,376/ City - $216,987 | G0442 | Structural | 2016 | North Indian River Lagoon | 28.612628 | -80.805675 | 2017 | BMPTrains | yes | 112.1393 | 284.7959
24665 | Natural Lands | North IRL | A | IR1-5 | 0.35 | 0.47 | 0.54739 | 6.674 | 0.68771 | 3.6533 | 0.37645 | 6300 | Wetland Forested Mixed | TV-14 | Main Street Basin | 295.956 | City of Titusville | DEP | Main Street Baffle Box with BAM | 2nd generation baffle box with media. | Baffle Boxes- Second Generation with Media | Completed | 2018 | 876 | 136 | A | 296 | $393,363 | $4,000 | DEP/ City | DEP - $176,376/ City - $216,987 | G0442 | Structural | 2016 | North Indian River Lagoon | 28.612628 | -80.805675 | 2017 | BMPTrains | yes | 188.4772 | 2215.2041
24666 | City of Titusville | North IRL | A | IR1-5 | 0.35 | 0.47 | 0.10375 | 12.0891 | 1.627 | 1.2543 | 0.16881 | 1200 | Residential, Medium Density-Two-five dwellingunits per acre | TV-14 | Main Street Basin | 295.956 | City of Titusville | DEP | Main Street Baffle Box with BAM | 2nd generation baffle box with media. | Baffle Boxes- Second Generation with Media | Completed | 2018 | 876 | 136 | A | 296 | $393,363 | $4,000 | DEP/ City | DEP - $176,376/ City - $216,987 | G0442 | Structural | 2016 | North Indian River Lagoon | 28.612628 | -80.805675 | 2017 | BMPTrains | yes | 127.6231 | 419.8735
24667 | City of Titusville | North IRL | A | IR1-5 | 0.35 | 0.47 | 0.012131 | 12.0891 | 1.627 | 0.14665 | 0.019737 | 1400 | Commercial and Services | TV-14 | Main Street Basin | 295.956 | City of Titusville | DEP | Main Street Baffle Box with BAM | 2nd generation baffle box with media. | Baffle Boxes- Second Generation with Media | Completed | 2018 | 876 | 136 | A | 296 | $393,363 | $4,000 | DEP/ City | DEP - $176,376/ City - $216,987 | G0442 | Structural | 2016 | North Indian River Lagoon | 28.612628 | -80.805675 | 2017 | BMPTrains | yes | 91.2164 | 49.0919
24668 | City of Titusville | North IRL | A | IR1-5 | 0.35 | 0.47 | 0.014681 | 12.0891 | 1.627 | 0.17748 | 0.023886 | 1210 | Fixed Single Family Units | TV-14 | Main Street Basin | 295.956 | City of Titusville | DEP | Main Street Baffle Box with BAM | 2nd generation baffle box with media. | Baffle Boxes- Second Generation with Media | Completed | 2018 | 876 | 136 | A | 296 | $393,363 | $4,000 | DEP/ City | DEP - $176,376/ City - $216,987 | G0442 | Structural | 2016 | North Indian River Lagoon | 28.612628 | -80.805675 | 2017 | BMPTrains | yes | 38.8514 | 59.4101
24669 | City of Titusville | North IRL | A | IR1-5 | 0.35 | 0.47 | 0.15627 | 12.2852 | 1.6225 | 1.9199 | 0.25355 | 1400 | Commercial and Services | TV-14 | Main Street Basin | 295.956 | City of Titusville | DEP | Main Street Baffle Box with BAM | 2nd generation baffle box with media. | Baffle Boxes- Second Generation with Media | Completed | 2018 | 876 | 136 | A | 296 | $393,363 | $4,000 | DEP/ City | DEP - $176,376/ City - $216,987 | G0442 | Structural | 2016 | North Indian River Lagoon | 28.612628 | -80.805675 | 2017 | BMPTrains | yes | 212.5307 | 632.4171
24670 | City of Titusville | North IRL | A | IR1-5 | 0.35 | 0.47 | 0.022297 | 12.2852 | 1.6225 | 0.27393 | 0.036177 | 1400 | Commercial and Services | TV-14 | Main Street Basin | 295.956 | City of Titusville | DEP | Main Street Baffle Box with BAM | 2nd generation baffle box with media. | Baffle Boxes- Second Generation with Media | Completed | 2018 | 876 | 136 | A | 296 | $393,363 | $4,000 | DEP/ City | DEP - $176,376/ City - $216,987 | G0442 | Structural | 2016 | North Indian River Lagoon | 28.612628 | -80.805675 | 2017 | BMPTrains | yes | 51.8898 | 90.2336
24671 | City of Titusville | North IRL | A | IR1-5 | 0.35 | 0.47 | 4.4718e-06 | 12.2852 | 1.6225 | 5.4937e-05 | 7.2554e-06 | 1410 | Retail Sales and Services | TV-14 | Main Street Basin | 295.956 | City of Titusville | DEP | Main Street Baffle Box with BAM | 2nd generation baffle box with media. | Baffle Boxes- Second Generation with Media | Completed | 2018 | 876 | 136 | A | 296 | $393,363 | $4,000 | DEP/ City | DEP - $176,376/ City - $216,987 | G0442 | Structural | 2016 | North Indian River Lagoon | 28.612628 | -80.805675 | 2017 | BMPTrains | yes | 3.0818 | 0.018097
24672 | City of Titusville | North IRL | A | IR1-5 | 0.35 | 0.47 | 0.0044776 | 12.2852 | 1.6225 | 0.055009 | 0.0072649 | 1410 | Retail Sales and Services | TV-14 | Main Street Basin | 295.956 | City of Titusville | DEP | Main Street Baffle Box with BAM | 2nd generation baffle box with media. | Baffle Boxes- Second Generation with Media | Completed | 2018 | 876 | 136 | A | 296 | $393,363 | $4,000 | DEP/ City | DEP - $176,376/ City - $216,987 | G0442 | Structural | 2016 | North Indian River Lagoon | 28.612628 | -80.805675 | 2017 | BMPTrains | yes | 21.8249 | 18.1203
24673 | City of Titusville | North IRL | A | IR1-5 | 0.35 | 0.47 | 0.026171 | 12.2852 | 1.6225 | 0.32152 | 0.042463 | 1410 | Retail Sales and Services | TV-14 | Main Street Basin | 295.956 | City of Titusville | DEP | Main Street Baffle Box with BAM | 2nd generation baffle box with media. | Baffle Boxes- Second Generation with Media | Completed | 2018 | 876 | 136 | A | 296 | $393,363 | $4,000 | DEP/ City | DEP - $176,376/ City - $216,987 | G0442 | Structural | 2016 | North Indian River Lagoon | 28.612628 | -80.805675 | 2017 | BMPTrains | yes | 41.9679 | 105.9119
24674 | City of Titusville | North IRL | A | IR1-5 | 0.35 | 0.47 | 0.055747 | 12.2852 | 1.6225 | 0.68486 | 0.090449 | 1430 | Professional Services | TV-14 | Main Street Basin | 295.956 | City of Titusville | DEP | Main Street Baffle Box with BAM | 2nd generation baffle box with media. | Baffle Boxes- Second Generation with Media | Completed | 2018 | 876 | 136 | A | 296 | $393,363 | $4,000 | DEP/ City | DEP - $176,376/ City - $216,987 | G0442 | Structural | 2016 | North Indian River Lagoon | 28.612628 | -80.805675 | 2017 | BMPTrains | yes | 63.2561 | 225.6001
24675 | City of Titusville | North IRL | A | IR1-5 | 0.35 | 0.47 | 0.11521 | 12.2852 | 1.6225 | 1.4154 | 0.18693 | 1410 | Retail Sales and Services | TV-14 | Main Street Basin | 295.956 | City of Titusville | DEP | Main Street Baffle Box with BAM | 2nd generation baffle box with media. | Baffle Boxes- Second Generation with Media | Completed | 2018 | 876 | 136 | A | 296 | $393,363 | $4,000 | DEP/ City | DEP - $176,376/ City - $216,987 | G0442 | Structural | 2016 | North Indian River Lagoon | 28.612628 | -80.805675 | 2017 | BMPTrains | yes | 86.4383 | 466.239
24676 | City of Titusville | North IRL | A | IR1-5 | 0.35 | 0.47 | 0.0065246 | 11.9078 | 1.5769 | 0.077694 | 0.010289 | 1400 | Commercial and Services | TV-14 | Main Street Basin | 295.956 | City of Titusville | DEP | Main Street Baffle Box with BAM | 2nd generation baffle box with media. | Baffle Boxes- Second Generation with Media | Completed | 2018 | 876 | 136 | A | 296 | $393,363 | $4,000 | DEP/ City | DEP - $176,376/ City - $216,987 | G0442 | Structural | 2016 | North Indian River Lagoon | 28.612628 | -80.805675 | 2017 | BMPTrains | yes | 101.0611 | 26.4042
24677 | City of Titusville | North IRL | A | IR1-5 | 0.35 | 0.47 | 0.086846 | 11.9078 | 1.5769 | 1.0341 | 0.13695 | 1410 | Retail Sales and Services | TV-14 | Main Street Basin | 295.956 | City of Titusville | DEP | Main Street Baffle Box with BAM | 2nd generation baffle box with media. | Baffle Boxes- Second Generation with Media | Completed | 2018 | 876 | 136 | A | 296 | $393,363 | $4,000 | DEP/ City | DEP - $176,376/ City - $216,987 | G0442 | Structural | 2016 | North Indian River Lagoon | 28.612628 | -80.805675 | 2017 | BMPTrains | yes | 76.853 | 351.4527
24678 | City of Titusville | North IRL | A | IR1-5 | 0.35 | 0.47 | 0.086805 | 11.9078 | 1.5769 | 1.0337 | 0.13688 | 1410 | Retail Sales and Services | TV-14 | Main Street Basin | 295.956 | City of Titusville | DEP | Main Street Baffle Box with BAM | 2nd generation baffle box with media. | Baffle Boxes- Second Generation with Media | Completed | 2018 | 876 | 136 | A | 296 | $393,363 | $4,000 | DEP/ City | DEP - $176,376/ City - $216,987 | G0442 | Structural | 2016 | North Indian River Lagoon | 28.612628 | -80.805675 | 2017 | BMPTrains | yes | 76.7935 | 351.288
24679 | City of Titusville | North IRL | A | IR1-5 | 0.35 | 0.47 | 0.073916 | 11.9078 | 1.5769 | 0.88018 | 0.11656 | 1410 | Retail Sales and Services | TV-14 | Main Street Basin | 295.956 | City of Titusville | DEP | Main Street Baffle Box with BAM | 2nd generation baffle box with media. | Baffle Boxes- Second Generation with Media | Completed | 2018 | 876 | 136 | A | 296 | $393,363 | $4,000 | DEP/ City | DEP - $176,376/ City - $216,987 | G0442 | Structural | 2016 | North Indian River Lagoon | 28.612628 | -80.805675 | 2017 | BMPTrains | yes | 72.2993 | 299.1276
24680 | City of Titusville | North IRL | A | IR1-5 | 0.35 | 0.47 | 8.9123e-05 | 11.9078 | 1.5769 | 0.0010613 | 0.00014054 | 1410 | Retail Sales and Services | TV-14 | Main Street Basin | 295.956 | City of Titusville | DEP | Main Street Baffle Box with BAM | 2nd generation baffle box with media. | Baffle Boxes- Second Generation with Media | Completed | 2018 | 876 | 136 | A | 296 | $393,363 | $4,000 | DEP/ City | DEP - $176,376/ City - $216,987 | G0442 | Structural | 2016 | North Indian River Lagoon | 28.612628 | -80.805675 | 2017 | BMPTrains | yes | 7.7757 | 0.36067
24681 | City of Titusville | North IRL | A | IR1-5 | 0.35 | 0.47 | 0.04084 | 11.9078 | 1.5769 | 0.48632 | 0.064402 | 1410 | Retail Sales and Services | TV-14 | Main Street Basin | 295.956 | City of Titusville | DEP | Main Street Baffle Box with BAM | 2nd generation baffle box with media. | Baffle Boxes- Second Generation with Media | Completed | 2018 | 876 | 136 | A | 296 | $393,363 | $4,000 | DEP/ City | DEP - $176,376/ City - $216,987 | G0442 | Structural | 2016 | North Indian River Lagoon | 28.612628 | -80.805675 | 2017 | BMPTrains | yes | 60.6879 | 165.2752
24682 | City of Titusville | North IRL | A | IR1-5 | 0.35 | 0.47 | 3.2418e-05 | 11.9078 | 1.5769 | 0.00038603 | 5.1121e-05 | 1750 | Governmental | TV-14 | Main Street Basin | 295.956 | City of Titusville | DEP | Main Street Baffle Box with BAM | 2nd generation baffle box with media. | Baffle Boxes- Second Generation with Media | Completed | 2018 | 876 | 136 | A | 296 | $393,363 | $4,000 | DEP/ City | DEP - $176,376/ City - $216,987 | G0442 | Structural | 2016 | North Indian River Lagoon | 28.612628 | -80.805675 | 2017 | BMPTrains | yes | 1.7291 | 0.13119
24683 | City of Titusville | North IRL | A | IR1-5 | 0.35 | 0.47 | 0.15494 | 11.5062 | 2.2078 | 1.7828 | 0.34208 | 1300 | Residential, High Density | TV-14 | Main Street Basin | 295.956 | City of Titusville | DEP | Main Street Baffle Box with BAM | 2nd generation baffle box with media. | Baffle Boxes- Second Generation with Media | Completed | 2018 | 876 | 136 | A | 296 | $393,363 | $4,000 | DEP/ City | DEP - $176,376/ City - $216,987 | G0442 | Structural | 2016 | North Indian River Lagoon | 28.612628 | -80.805675 | 2017 | BMPTrains | yes | 115.9536 | 627.0226
24684 | City of Titusville | North IRL | A | IR1-5 | 0.35 | 0.47 | 0.40469 | 11.5062 | 2.2078 | 4.6564 | 0.89348 | 1340 | Residential, High density; Multiple Dwelling Units, High Rise <Three stories or more> | TV-14 | Main Street Basin | 295.956 | City of Titusville | DEP | Main Street Baffle Box with BAM | 2nd generation baffle box with media. | Baffle Boxes- Second Generation with Media | Completed | 2018 | 876 | 136 | A | 296 | $393,363 | $4,000 | DEP/ City | DEP - $176,376/ City - $216,987 | G0442 | Structural | 2016 | North Indian River Lagoon | 28.612628 | -80.805675 | 2017 | BMPTrains | yes | 284.9348 | 1637.7176
24685 | City of Titusville | North IRL | A | IR1-5 | 0.35 | 0.47 | 0.2988 | 10.3322 | 1.5313 | 3.0872 | 0.45755 | 1200 | Residential, Medium Density-Two-five dwellingunits per acre | TV-14 | Main Street Basin | 295.956 | City of Titusville | DEP | Main Street Baffle Box with BAM | 2nd generation baffle box with media. | Baffle Boxes- Second Generation with Media | Completed | 2018 | 876 | 136 | A | 296 | $393,363 | $4,000 | DEP/ City | DEP - $176,376/ City - $216,987 | G0442 | Structural | 2016 | North Indian River Lagoon | 28.612628 | -80.805675 | 2017 | BMPTrains | yes | 199.5959 | 1209.1977
24686 | City of Titusville | North IRL | A | IR1-5 | 0.35 | 0.47 | 0.014169 | 10.3322 | 1.5313 | 0.1464 | 0.021697 | 1400 | Commercial and Services | TV-14 | Main Street Basin | 295.956 | City of Titusville | DEP | Main Street Baffle Box with BAM | 2nd generation baffle box with media. | Baffle Boxes- Second Generation with Media | Completed | 2018 | 876 | 136 | A | 296 | $393,363 | $4,000 | DEP/ City | DEP - $176,376/ City - $216,987 | G0442 | Structural | 2016 | North Indian River Lagoon | 28.612628 | -80.805675 | 2017 | BMPTrains | yes | 32.1882 | 57.3396
24687 | City of Titusville | North IRL | A | IR1-5 | 0.35 | 0.47 | 0.0058543 | 10.3322 | 1.5313 | 0.060488 | 0.0089647 | 1400 | Commercial and Services | TV-14 | Main Street Basin | 295.956 | City of Titusville | DEP | Main Street Baffle Box with BAM | 2nd generation baffle box with media. | Baffle Boxes- Second Generation with Media | Completed | 2018 | 876 | 136 | A | 296 | $393,363 | $4,000 | DEP/ City | DEP - $176,376/ City - $216,987 | G0442 | Structural | 2016 | North Indian River Lagoon | 28.612628 | -80.805675 | 2017 | BMPTrains | yes | 23.7504 | 23.6916
24688 | City of Titusville | North IRL | A | IR1-5 | 0.35 | 0.47 | 0.0057159 | 10.3322 | 1.5313 | 0.059058 | 0.0087528 | 1210 | Fixed Single Family Units | TV-14 | Main Street Basin | 295.956 | City of Titusville | DEP | Main Street Baffle Box with BAM | 2nd generation baffle box with media. | Baffle Boxes- Second Generation with Media | Completed | 2018 | 876 | 136 | A | 296 | $393,363 | $4,000 | DEP/ City | DEP - $176,376/ City - $216,987 | G0442 | Structural | 2016 | North Indian River Lagoon | 28.612628 | -80.805675 | 2017 | BMPTrains | yes | 29.1066 | 23.1316
24689 | City of Titusville | North IRL | A | IR1-5 | 0.35 | 0.47 | 0.0069885 | 10.3322 | 1.5313 | 0.072206 | 0.010701 | 1300 | Residential, High Density | TV-14 | Main Street Basin | 295.956 | City of Titusville | DEP | Main Street Baffle Box with BAM | 2nd generation baffle box with media. | Baffle Boxes- Second Generation with Media | Completed | 2018 | 876 | 136 | A | 296 | $393,363 | $4,000 | DEP/ City | DEP - $176,376/ City - $216,987 | G0442 | Structural | 2016 | North Indian River Lagoon | 28.612628 | -80.805675 | 2017 | BMPTrains | yes | 41.3027 | 28.2813
24690 | City of Titusville | North IRL | A | IR1-5 | 0.35 | 0.47 | 0.00064172 | 10.3322 | 1.5313 | 0.0066303 | 0.00098265 | 1210 | Fixed Single Family Units | TV-14 | Main Street Basin | 295.956 | City of Titusville | DEP | Main Street Baffle Box with BAM | 2nd generation baffle box with media. | Baffle Boxes- Second Generation with Media | Completed | 2018 | 876 | 136 | A | 296 | $393,363 | $4,000 | DEP/ City | DEP - $176,376/ City - $216,987 | G0442 | Structural | 2016 | North Indian River Lagoon | 28.612628 | -80.805675 | 2017 | BMPTrains | yes | 7.4248 | 2.5969
24691 | City of Titusville | North IRL | A | IR1-5 | 0.35 | 0.47 | 0.02156 | 10.3322 | 1.5313 | 0.22276 | 0.033014 | 1200 | Residential, Medium Density-Two-five dwellingunits per acre | TV-14 | Main Street Basin | 295.956 | City of Titusville | DEP | Main Street Baffle Box with BAM | 2nd generation baffle box with media. | Baffle Boxes- Second Generation with Media | Completed | 2018 | 876 | 136 | A | 296 | $393,363 | $4,000 | DEP/ City | DEP - $176,376/ City - $216,987 | G0442 | Structural | 2016 | North Indian River Lagoon | 28.612628 | -80.805675 | 2017 | BMPTrains | yes | 70.9864 | 87.2496
24692 | City of Titusville | North IRL | A | IR1-5 | 0.35 | 0.47 | 0.0070548 | 10.3322 | 1.5313 | 0.072891 | 0.010803 | 1210 | Fixed Single Family Units | TV-14 | Main Street Basin | 295.956 | City of Titusville | DEP | Main Street Baffle Box with BAM | 2nd generation baffle box with media. | Baffle Boxes- Second Generation with Media | Completed | 2018 | 876 | 136 | A | 296 | $393,363 | $4,000 | DEP/ City | DEP - $176,376/ City - $216,987 | G0442 | Structural | 2016 | North Indian River Lagoon | 28.612628 | -80.805675 | 2017 | BMPTrains | yes | 62.3532 | 28.5498
24693 | City of Titusville | North IRL | A | IR1-5 | 0.35 | 0.47 | 0.25698 | 10.3322 | 1.5313 | 2.6552 | 0.39351 | 1210 | Fixed Single Family Units | TV-14 | Main Street Basin | 295.956 | City of Titusville | DEP | Main Street Baffle Box with BAM | 2nd generation baffle box with media. | Baffle Boxes- Second Generation with Media | Completed | 2018 | 876 | 136 | A | 296 | $393,363 | $4,000 | DEP/ City | DEP - $176,376/ City - $216,987 | G0442 | Structural | 2016 | North Indian River Lagoon | 28.612628 | -80.805675 | 2017 | BMPTrains | yes | 129.1355 | 1039.9619
24694 | City of Titusville | North IRL | A | IR1-5 | 0.35 | 0.47 | 0.0075527 | 9.8462 | 1.4455 | 0.074366 | 0.010917 | 1480 | Cemeteries | TV-14 | Main Street Basin | 295.956 | City of Titusville | DEP | Main Street Baffle Box with BAM | 2nd generation baffle box with media. | Baffle Boxes- Second Generation with Media | Completed | 2018 | 876 | 136 | A | 296 | $393,363 | $4,000 | DEP/ City | DEP - $176,376/ City - $216,987 | G0442 | Structural | 2016 | North Indian River Lagoon | 28.612628 | -80.805675 | 2017 | BMPTrains | yes | 80.8056 | 30.5648
24695 | City of Titusville | North IRL | A | IR1-5 | 0.35 | 0.47 | 0.61021 | 9.8462 | 1.4455 | 6.0083 | 0.88204 | 1210 | Fixed Single Family Units | TV-14 | Main Street Basin | 295.956 | City of Titusville | DEP | Main Street Baffle Box with BAM | 2nd generation baffle box with media. | Baffle Boxes- Second Generation with Media | Completed | 2018 | 876 | 136 | A | 296 | $393,363 | $4,000 | DEP/ City | DEP - $176,376/ City - $216,987 | G0442 | Structural | 2016 | North Indian River Lagoon | 28.612628 | -80.805675 | 2017 | BMPTrains | yes | 198.487 | 2469.4352
24696 | City of Titusville | North IRL | A | IR1-5 | 0.35 | 0.47 | 0.48211 | 10.066 | 1.5606 | 4.8529 | 0.75236 | 1200 | Residential, Medium Density-Two-five dwellingunits per acre | TV-14 | Main Street Basin | 295.956 | City of Titusville | DEP | Main Street Baffle Box with BAM | 2nd generation baffle box with media. | Baffle Boxes- Second Generation with Media | Completed | 2018 | 876 | 136 | A | 296 | $393,363 | $4,000 | DEP/ City | DEP - $176,376/ City - $216,987 | G0442 | Structural | 2016 | North Indian River Lagoon | 28.612628 | -80.805675 | 2017 | BMPTrains | yes | 178.1523 | 1951.0133
24697 | City of Titusville | North IRL | A | IR1-5 | 0.35 | 0.47 | 0.10476 | 10.066 | 1.5606 | 1.0545 | 0.16348 | 1300 | Residential, High Density | TV-14 | Main Street Basin | 295.956 | City of Titusville | DEP | Main Street Baffle Box with BAM | 2nd generation baffle box with media. | Baffle Boxes- Second Generation with Media | Completed | 2018 | 876 | 136 | A | 296 | $393,363 | $4,000 | DEP/ City | DEP - $176,376/ City - $216,987 | G0442 | Structural | 2016 | North Indian River Lagoon | 28.612628 | -80.805675 | 2017 | BMPTrains | yes | 119.8216 | 423.9442
24698 | City of Titusville | North IRL | A | IR1-5 | 0.35 | 0.47 | 0.030899 | 10.066 | 1.5606 | 0.31103 | 0.04822 | 1750 | Governmental | TV-14 | Main Street Basin | 295.956 | City of Titusville | DEP | Main Street Baffle Box with BAM | 2nd generation baffle box with media. | Baffle Boxes- Second Generation with Media | Completed | 2018 | 876 | 136 | A | 296 | $393,363 | $4,000 | DEP/ City | DEP - $176,376/ City - $216,987 | G0442 | Structural | 2016 | North Indian River Lagoon | 28.612628 | -80.805675 | 2017 | BMPTrains | yes | 96.9989 | 125.0425
24699 | City of Titusville | North IRL | A | IR1-5 | 0.35 | 0.47 | 0.27572 | 11.4688 | 1.6269 | 3.1622 | 0.44857 | 1200 | Residential, Medium Density-Two-five dwellingunits per acre | TV-14 | Main Street Basin | 295.956 | City of Titusville | DEP | Main Street Baffle Box with BAM | 2nd generation baffle box with media. | Baffle Boxes- Second Generation with Media | Completed | 2018 | 876 | 136 | A | 296 | $393,363 | $4,000 | DEP/ City | DEP - $176,376/ City - $216,987 | G0442 | Structural | 2016 | North Indian River Lagoon | 28.612628 | -80.805675 | 2017 | BMPTrains | yes | 139.3955 | 1115.7933
24700 | City of Titusville | North IRL | A | IR1-5 | 0.35 | 0.47 | 0.20545 | 11.4688 | 1.6269 | 2.3562 | 0.33425 | 1400 | Commercial and Services | TV-14 | Main Street Basin | 295.956 | City of Titusville | DEP | Main Street Baffle Box with BAM | 2nd generation baffle box with media. | Baffle Boxes- Second Generation with Media | Completed | 2018 | 876 | 136 | A | 296 | $393,363 | $4,000 | DEP/ City | DEP - $176,376/ City - $216,987 | G0442 | Structural | 2016 | North Indian River Lagoon | 28.612628 | -80.805675 | 2017 | BMPTrains | yes | 138.4277 | 831.4136
24701 | City of Titusville | North IRL | A | IR1-5 | 0.35 | 0.47 | 0.031089 | 11.4688 | 1.6269 | 0.35655 | 0.050579 | 1300 | Residential, High Density | TV-14 | Main Street Basin | 295.956 | City of Titusville | DEP | Main Street Baffle Box with BAM | 2nd generation baffle box with media. | Baffle Boxes- Second Generation with Media | Completed | 2018 | 876 | 136 | A | 296 | $393,363 | $4,000 | DEP/ City | DEP - $176,376/ City - $216,987 | G0442 | Structural | 2016 | North Indian River Lagoon | 28.612628 | -80.805675 | 2017 | BMPTrains | yes | 56.2475 | 125.8116
24702 | City of Titusville | North IRL | A | IR1-5 | 0.35 | 0.47 | 0.00011412 | 11.4688 | 1.6269 | 0.0013088 | 0.00018566 | 1210 | Fixed Single Family Units | TV-14 | Main Street Basin | 295.956 | City of Titusville | DEP | Main Street Baffle Box with BAM | 2nd generation baffle box with media. | Baffle Boxes- Second Generation with Media | Completed | 2018 | 876 | 136 | A | 296 | $393,363 | $4,000 | DEP/ City | DEP - $176,376/ City - $216,987 | G0442 | Structural | 2016 | North Indian River Lagoon | 28.612628 | -80.805675 | 2017 | BMPTrains | yes | 8.0111 | 0.46181
24703 | City of Titusville | North IRL | A | IR1-5 | 0.35 | 0.47 | 0.1054 | 11.4688 | 1.6269 | 1.2088 | 0.17147 | 1410 | Retail Sales and Services | TV-14 | Main Street Basin | 295.956 | City of Titusville | DEP | Main Street Baffle Box with BAM | 2nd generation baffle box with media. | Baffle Boxes- Second Generation with Media | Completed | 2018 | 876 | 136 | A | 296 | $393,363 | $4,000 | DEP/ City | DEP - $176,376/ City - $216,987 | G0442 | Structural | 2016 | North Indian River Lagoon | 28.612628 | -80.805675 | 2017 | BMPTrains | yes | 123.754 | 426.5197
24704 | City of Titusville | North IRL | A | IR1-5 | 0.35 | 0.47 | 0.099147 | 8.4445 | 1.1667 | 0.83725 | 0.11567 | 1200 | Residential, Medium Density-Two-five dwellingunits per acre | TV-14 | Main Street Basin | 295.956 | City of Titusville | DEP | Main Street Baffle Box with BAM | 2nd generation baffle box with media. | Baffle Boxes- Second Generation with Media | Completed | 2018 | 876 | 136 | A | 296 | $393,363 | $4,000 | DEP/ City | DEP - $176,376/ City - $216,987 | G0442 | Structural | 2016 | North Indian River Lagoon | 28.612628 | -80.805675 | 2017 | BMPTrains | yes | 116.1484 | 401.2337
24705 | City of Titusville | North IRL | A | IR1-5 | 0.35 | 0.47 | 0.078477 | 8.4445 | 1.1667 | 0.6627 | 0.091556 | 1720 | Religious | TV-14 | Main Street Basin | 295.956 | City of Titusville | DEP | Main Street Baffle Box with BAM | 2nd generation baffle box with media. | Baffle Boxes- Second Generation with Media | Completed | 2018 | 876 | 136 | A | 296 | $393,363 | $4,000 | DEP/ City | DEP - $176,376/ City - $216,987 | G0442 | Structural | 2016 | North Indian River Lagoon | 28.612628 | -80.805675 | 2017 | BMPTrains | yes | 101.2956 | 317.5838
24706 | City of Titusville | North IRL | A | IR1-5 | 0.35 | 0.47 | 0.44014 | 8.4445 | 1.1667 | 3.7168 | 0.5135 | 1720 | Religious | TV-14 | Main Street Basin | 295.956 | City of Titusville | DEP | Main Street Baffle Box with BAM | 2nd generation baffle box with media. | Baffle Boxes- Second Generation with Media | Completed | 2018 | 876 | 136 | A | 296 | $393,363 | $4,000 | DEP/ City | DEP - $176,376/ City - $216,987 | G0442 | Structural | 2016 | North Indian River Lagoon | 28.612628 | -80.805675 | 2017 | BMPTrains | yes | 168.8907 | 1781.1825
24707 | City of Titusville | North IRL | A | IR1-5 | 0.35 | 0.47 | 0.00093087 | 9.1937 | 1.2485 | 0.0085581 | 0.0011622 | 1400 | Commercial and Services | TV-14 | Main Street Basin | 295.956 | City of Titusville | DEP | Main Street Baffle Box with BAM | 2nd generation baffle box with media. | Baffle Boxes- Second Generation with Media | Completed | 2018 | 876 | 136 | A | 296 | $393,363 | $4,000 | DEP/ City | DEP - $176,376/ City - $216,987 | G0442 | Structural | 2016 | North Indian River Lagoon | 28.612628 | -80.805675 | 2017 | BMPTrains | yes | 12.1478 | 3.7671
24708 | City of Titusville | North IRL | A | IR1-5 | 0.35 | 0.47 | 0.0015653 | 9.1937 | 1.2485 | 0.014391 | 0.0019543 | 1420 | Wholesale Sales and Services <Excluding warehouses associated with industrial use> | TV-14 | Main Street Basin | 295.956 | City of Titusville | DEP | Main Street Baffle Box with BAM | 2nd generation baffle box with media. | Baffle Boxes- Second Generation with Media | Completed | 2018 | 876 | 136 | A | 296 | $393,363 | $4,000 | DEP/ City | DEP - $176,376/ City - $216,987 | G0442 | Structural | 2016 | North Indian River Lagoon | 28.612628 | -80.805675 | 2017 | BMPTrains | yes | 17.0598 | 6.3344
24709 | City of Titusville | North IRL | A | IR1-5 | 0.35 | 0.47 | 0.06836 | 7.9446 | 1.1525 | 0.54309 | 0.078785 | 1300 | Residential, High Density | TV-14 | Main Street Basin | 295.956 | City of Titusville | DEP | Main Street Baffle Box with BAM | 2nd generation baffle box with media. | Baffle Boxes- Second Generation with Media | Completed | 2018 | 876 | 136 | A | 296 | $393,363 | $4,000 | DEP/ City | DEP - $176,376/ City - $216,987 | G0442 | Structural | 2016 | North Indian River Lagoon | 28.612628 | -80.805675 | 2017 | BMPTrains | yes | 66.5389 | 276.6425
24710 | City of Titusville | North IRL | A | IR1-5 | 0.35 | 0.47 | 3.9543e-07 | 7.9446 | 1.1525 | 3.1415e-06 | 4.5574e-07 | 1400 | Commercial and Services | TV-14 | Main Street Basin | 295.956 | City of Titusville | DEP | Main Street Baffle Box with BAM | 2nd generation baffle box with media. | Baffle Boxes- Second Generation with Media | Completed | 2018 | 876 | 136 | A | 296 | $393,363 | $4,000 | DEP/ City | DEP - $176,376/ City - $216,987 | G0442 | Structural | 2016 | North Indian River Lagoon | 28.612628 | -80.805675 | 2017 | BMPTrains | yes | 0.58726 | 0.0016003
24711 | City of Titusville | North IRL | A | IR1-5 | 0.35 | 0.47 | 0.012831 | 7.9446 | 1.1525 | 0.10194 | 0.014788 | 1210 | Fixed Single Family Units | TV-14 | Main Street Basin | 295.956 | City of Titusville | DEP | Main Street Baffle Box with BAM | 2nd generation baffle box with media. | Baffle Boxes- Second Generation with Media | Completed | 2018 | 876 | 136 | A | 296 | $393,363 | $4,000 | DEP/ City | DEP - $176,376/ City - $216,987 | G0442 | Structural | 2016 | North Indian River Lagoon | 28.612628 | -80.805675 | 2017 | BMPTrains | yes | 35.0908 | 51.9242
24712 | City of Titusville | North IRL | A | IR1-5 | 0.35 | 0.47 | 0.074505 | 7.9446 | 1.1525 | 0.59191 | 0.085867 | 1210 | Fixed Single Family Units | TV-14 | Main Street Basin | 295.956 | City of Titusville | DEP | Main Street Baffle Box with BAM | 2nd generation baffle box with media. | Baffle Boxes- Second Generation with Media | Completed | 2018 | 876 | 136 | A | 296 | $393,363 | $4,000 | DEP/ City | DEP - $176,376/ City - $216,987 | G0442 | Structural | 2016 | North Indian River Lagoon | 28.612628 | -80.805675 | 2017 | BMPTrains | yes | 71.9907 | 301.5102
24713 | City of Titusville | North IRL | A | IR1-5 | 0.35 | 0.47 | 0.028524 | 7.9446 | 1.1525 | 0.22661 | 0.032874 | 1210 | Fixed Single Family Units | TV-14 | Main Street Basin | 295.956 | City of Titusville | DEP | Main Street Baffle Box with BAM | 2nd generation baffle box with media. | Baffle Boxes- Second Generation with Media | Completed | 2018 | 876 | 136 | A | 296 | $393,363 | $4,000 | DEP/ City | DEP - $176,376/ City - $216,987 | G0442 | Structural | 2016 | North Indian River Lagoon | 28.612628 | -80.805675 | 2017 | BMPTrains | yes | 46.6664 | 115.4316
24714 | City of Titusville | North IRL | A | IR1-5 | 0.35 | 0.47 | 0.43354 | 7.9446 | 1.1525 | 3.4443 | 0.49966 | 1420 | Wholesale Sales and Services <Excluding warehouses associated with industrial use> | TV-14 | Main Street Basin | 295.956 | City of Titusville | DEP | Main Street Baffle Box with BAM | 2nd generation baffle box with media. | Baffle Boxes- Second Generation with Media | Completed | 2018 | 876 | 136 | A | 296 | $393,363 | $4,000 | DEP/ City | DEP - $176,376/ City - $216,987 | G0442 | Structural | 2016 | North Indian River Lagoon | 28.612628 | -80.805675 | 2017 | BMPTrains | yes | 170.3074 | 1754.4899
24715 | City of Titusville | North IRL | A | IR1-5 | 0.35 | 0.47 | 0.085179 | 11.5697 | 1.6811 | 0.9855 | 0.14319 | 1200 | Residential, Medium Density-Two-five dwellingunits per acre | TV-14 | Main Street Basin | 295.956 | City of Titusville | DEP | Main Street Baffle Box with BAM | 2nd generation baffle box with media. | Baffle Boxes- Second Generation with Media | Completed | 2018 | 876 | 136 | A | 296 | $393,363 | $4,000 | DEP/ City | DEP - $176,376/ City - $216,987 | G0442 | Structural | 2016 | North Indian River Lagoon | 28.612628 | -80.805675 | 2017 | BMPTrains | yes | 103.747 | 344.7083
24716 | City of Titusville | North IRL | A | IR1-5 | 0.35 | 0.47 | 0.29372 | 11.5697 | 1.6811 | 3.3982 | 0.49376 | 1400 | Commercial and Services | TV-14 | Main Street Basin | 295.956 | City of Titusville | DEP | Main Street Baffle Box with BAM | 2nd generation baffle box with media. | Baffle Boxes- Second Generation with Media | Completed | 2018 | 876 | 136 | A | 296 | $393,363 | $4,000 | DEP/ City | DEP - $176,376/ City - $216,987 | G0442 | Structural | 2016 | North Indian River Lagoon | 28.612628 | -80.805675 | 2017 | BMPTrains | yes | 190.088 | 1188.6279
24717 | City of Titusville | North IRL | A | IR1-5 | 0.35 | 0.47 | 0.13807 | 11.5697 | 1.6811 | 1.5975 | 0.23211 | 1210 | Fixed Single Family Units | TV-14 | Main Street Basin | 295.956 | City of Titusville | DEP | Main Street Baffle Box with BAM | 2nd generation baffle box with media. | Baffle Boxes- Second Generation with Media | Completed | 2018 | 876 | 136 | A | 296 | $393,363 | $4,000 | DEP/ City | DEP - $176,376/ City - $216,987 | G0442 | Structural | 2016 | North Indian River Lagoon | 28.612628 | -80.805675 | 2017 | BMPTrains | yes | 96.0977 | 558.7619
24718 | City of Titusville | North IRL | A | IR1-5 | 0.35 | 0.47 | 0.024161 | 11.5697 | 1.6811 | 0.27953 | 0.040616 | 1300 | Residential, High Density | TV-14 | Main Street Basin | 295.956 | City of Titusville | DEP | Main Street Baffle Box with BAM | 2nd generation baffle box with media. | Baffle Boxes- Second Generation with Media | Completed | 2018 | 876 | 136 | A | 296 | $393,363 | $4,000 | DEP/ City | DEP - $176,376/ City - $216,987 | G0442 | Structural | 2016 | North Indian River Lagoon | 28.612628 | -80.805675 | 2017 | BMPTrains | yes | 43.3525 | 97.7745
24719 | City of Titusville | North IRL | A | IR1-5 | 0.35 | 0.47 | 0.021178 | 11.5697 | 1.6811 | 0.24502 | 0.035602 | 1300 | Residential, High Density | TV-14 | Main Street Basin | 295.956 | City of Titusville | DEP | Main Street Baffle Box with BAM | 2nd generation baffle box with media. | Baffle Boxes- Second Generation with Media | Completed | 2018 | 876 | 136 | A | 296 | $393,363 | $4,000 | DEP/ City | DEP - $176,376/ City - $216,987 | G0442 | Structural | 2016 | North Indian River Lagoon | 28.612628 | -80.805675 | 2017 | BMPTrains | yes | 41.7713 | 85.705
24720 | City of Titusville | North IRL | A | IR1-5 | 0.35 | 0.47 | 0.0070283 | 11.5697 | 1.6811 | 0.081315 | 0.011815 | 1410 | Retail Sales and Services | TV-14 | Main Street Basin | 295.956 | City of Titusville | DEP | Main Street Baffle Box with BAM | 2nd generation baffle box with media. | Baffle Boxes- Second Generation with Media | Completed | 2018 | 876 | 136 | A | 296 | $393,363 | $4,000 | DEP/ City | DEP - $176,376/ City - $216,987 | G0442 | Structural | 2016 | North Indian River Lagoon | 28.612628 | -80.805675 | 2017 | BMPTrains | yes | 21.3646 | 28.4426
24721 | City of Titusville | North IRL | A | IR1-5 | 0.35 | 0.47 | 0.02455 | 11.5697 | 1.6811 | 0.28403 | 0.04127 | 1210 | Fixed Single Family Units | TV-14 | Main Street Basin | 295.956 | City of Titusville | DEP | Main Street Baffle Box with BAM | 2nd generation baffle box with media. | Baffle Boxes- Second Generation with Media | Completed | 2018 | 876 | 136 | A | 296 | $393,363 | $4,000 | DEP/ City | DEP - $176,376/ City - $216,987 | G0442 | Structural | 2016 | North Indian River Lagoon | 28.612628 | -80.805675 | 2017 | BMPTrains | yes | 42.0847 | 99.3487
24722 | City of Titusville | North IRL | A | IR1-5 | 0.35 | 0.47 | 0.023878 | 11.5697 | 1.6811 | 0.27626 | 0.040141 | 1300 | Residential, High Density | TV-14 | Main Street Basin | 295.956 | City of Titusville | DEP | Main Street Baffle Box with BAM | 2nd generation baffle box with media. | Baffle Boxes- Second Generation with Media | Completed | 2018 | 876 | 136 | A | 296 | $393,363 | $4,000 | DEP/ City | DEP - $176,376/ City - $216,987 | G0442 | Structural | 2016 | North Indian River Lagoon | 28.612628 | -80.805675 | 2017 | BMPTrains | yes | 66.6424 | 96.6311
24723 | City of Titusville | North IRL | A | IR1-5 | 0.35 | 0.47 | 5.7688e-05 | 12.2925 | 1.6235 | 0.00070913 | 9.3653e-05 | 1400 | Commercial and Services | TV-14 | Main Street Basin | 295.956 | City of Titusville | DEP | Main Street Baffle Box with BAM | 2nd generation baffle box with media. | Baffle Boxes- Second Generation with Media | Completed | 2018 | 876 | 136 | A | 296 | $393,363 | $4,000 | DEP/ City | DEP - $176,376/ City - $216,987 | G0442 | Structural | 2016 | North Indian River Lagoon | 28.612628 | -80.805675 | 2017 | BMPTrains | yes | 1.9404 | 0.23345
24724 | City of Titusville | North IRL | A | IR1-5 | 0.35 | 0.47 | 0.023059 | 12.2925 | 1.6235 | 0.28346 | 0.037436 | 1410 | Retail Sales and Services | TV-14 | Main Street Basin | 295.956 | City of Titusville | DEP | Main Street Baffle Box with BAM | 2nd generation baffle box with media. | Baffle Boxes- Second Generation with Media | Completed | 2018 | 876 | 136 | A | 296 | $393,363 | $4,000 | DEP/ City | DEP - $176,376/ City - $216,987 | G0442 | Structural | 2016 | North Indian River Lagoon | 28.612628 | -80.805675 | 2017 | BMPTrains | yes | 47.8805 | 93.3177
24725 | City of Titusville | North IRL | A | IR1-5 | 0.35 | 0.47 | 0.067427 | 12.2925 | 1.6235 | 0.82884 | 0.10946 | 1410 | Retail Sales and Services | TV-14 | Main Street Basin | 295.956 | City of Titusville | DEP | Main Street Baffle Box with BAM | 2nd generation baffle box with media. | Baffle Boxes- Second Generation with Media | Completed | 2018 | 876 | 136 | A | 296 | $393,363 | $4,000 | DEP/ City | DEP - $176,376/ City - $216,987 | G0442 | Structural | 2016 | North Indian River Lagoon | 28.612628 | -80.805675 | 2017 | BMPTrains | yes | 75.0703 | 272.8669
24726 | City of Titusville | North IRL | A | IR1-5 | 0.35 | 0.47 | 0.043555 | 12.2925 | 1.6235 | 0.5354 | 0.07071 | 1430 | Professional Services | TV-14 | Main Street Basin | 295.956 | City of Titusville | DEP | Main Street Baffle Box with BAM | 2nd generation baffle box with media. | Baffle Boxes- Second Generation with Media | Completed | 2018 | 876 | 136 | A | 296 | $393,363 | $4,000 | DEP/ City | DEP - $176,376/ City - $216,987 | G0442 | Structural | 2016 | North Indian River Lagoon | 28.612628 | -80.805675 | 2017 | BMPTrains | yes | 72.0165 | 176.2612
24727 | City of Titusville | North IRL | A | IR1-5 | 0.35 | 0.47 | 0.0088616 | 12.2925 | 1.6235 | 0.10893 | 0.014386 | 1410 | Retail Sales and Services | TV-14 | Main Street Basin | 295.956 | City of Titusville | DEP | Main Street Baffle Box with BAM | 2nd generation baffle box with media. | Baffle Boxes- Second Generation with Media | Completed | 2018 | 876 | 136 | A | 296 | $393,363 | $4,000 | DEP/ City | DEP - $176,376/ City - $216,987 | G0442 | Structural | 2016 | North Indian River Lagoon | 28.612628 | -80.805675 | 2017 | BMPTrains | yes | 31.7629 | 35.8617
24728 | City of Titusville | North IRL | A | IR1-5 | 0.35 | 0.47 | 0.059467 | 11.8083 | 1.5573 | 0.7022 | 0.092609 | 1410 | Retail Sales and Services | TV-14 | Main Street Basin | 295.956 | City of Titusville | DEP | Main Street Baffle Box with BAM | 2nd generation baffle box with media. | Baffle Boxes- Second Generation with Media | Completed | 2018 | 876 | 136 | A | 296 | $393,363 | $4,000 | DEP/ City | DEP - $176,376/ City - $216,987 | G0442 | Structural | 2016 | North Indian River Lagoon | 28.612628 | -80.805675 | 2017 | BMPTrains | yes | 92.4989 | 240.654
24729 | City of Titusville | North IRL | A | IR1-5 | 0.35 | 0.47 | 0.12943 | 7.8731 | 1.0924 | 1.019 | 0.14138 | 1480 | Cemeteries | TV-14 | Main Street Basin | 295.956 | City of Titusville | DEP | Main Street Baffle Box with BAM | 2nd generation baffle box with media. | Baffle Boxes- Second Generation with Media | Completed | 2018 | 876 | 136 | A | 296 | $393,363 | $4,000 | DEP/ City | DEP - $176,376/ City - $216,987 | G0442 | Structural | 2016 | North Indian River Lagoon | 28.612628 | -80.805675 | 2017 | BMPTrains | yes | 156.4776 | 523.783
24730 | City of Titusville | North IRL | A | IR1-5 | 0.35 | 0.47 | 0.013344 | 8.504 | 1.1794 | 0.11348 | 0.015738 | 1410 | Retail Sales and Services | TV-14 | Main Street Basin | 295.956 | City of Titusville | DEP | Main Street Baffle Box with BAM | 2nd generation baffle box with media. | Baffle Boxes- Second Generation with Media | Completed | 2018 | 876 | 136 | A | 296 | $393,363 | $4,000 | DEP/ City | DEP - $176,376/ City - $216,987 | G0442 | Structural | 2016 | North Indian River Lagoon | 28.612628 | -80.805675 | 2017 | BMPTrains | yes | 46.0484 | 54.0004
24731 | City of Titusville | North IRL | A | IR1-5 | 0.35 | 0.47 | 0.20947 | 8.504 | 1.1794 | 1.7813 | 0.24704 | 1550 | Other Light Industrial | TV-14 | Main Street Basin | 295.956 | City of Titusville | DEP | Main Street Baffle Box with BAM | 2nd generation baffle box with media. | Baffle Boxes- Second Generation with Media | Completed | 2018 | 876 | 136 | A | 296 | $393,363 | $4,000 | DEP/ City | DEP - $176,376/ City - $216,987 | G0442 | Structural | 2016 | North Indian River Lagoon | 28.612628 | -80.805675 | 2017 | BMPTrains | yes | 233.191 | 847.6864
24732 | Agricultural Lands | North IRL | A | IR1-5 | 0.35 | 0.47 | 0.22206 | 6.6188 | 0.90048 | 1.4698 | 0.19996 | 2210 | Citrus groves | TV-14 | Main Street Basin | 295.956 | City of Titusville | DEP | Main Street Baffle Box with BAM | 2nd generation baffle box with media. | Baffle Boxes- Second Generation with Media | Completed | 2018 | 876 | 136 | A | 296 | $393,363 | $4,000 | DEP/ City | DEP - $176,376/ City - $216,987 | G0442 | Structural | 2016 | North Indian River Lagoon | 28.612628 | -80.805675 | 2017 | BMPTrains | yes | 135.9193 | 898.6564
24733 | City of Titusville | North IRL | A | IR1-5 | 0.35 | 0.47 | 0.3957 | 6.6188 | 0.90048 | 2.6191 | 0.35632 | 1720 | Religious | TV-14 | Main Street Basin | 295.956 | City of Titusville | DEP | Main Street Baffle Box with BAM | 2nd generation baffle box with media. | Baffle Boxes- Second Generation with Media | Completed | 2018 | 876 | 136 | A | 296 | $393,363 | $4,000 | DEP/ City | DEP - $176,376/ City - $216,987 | G0442 | Structural | 2016 | North Indian River Lagoon | 28.612628 | -80.805675 | 2017 | BMPTrains | yes | 164.2323 | 1601.3436
24734 | City of Titusville | North IRL | A | IR1-5 | 0.35 | 0.47 | 0.19999 | 9.8577 | 1.448 | 1.9714 | 0.28957 | 1200 | Residential, Medium Density-Two-five dwellingunits per acre | TV-14 | Main Street Basin | 295.956 | City of Titusville | DEP | Main Street Baffle Box with BAM | 2nd generation baffle box with media. | Baffle Boxes- Second Generation with Media | Completed | 2018 | 876 | 136 | A | 296 | $393,363 | $4,000 | DEP/ City | DEP - $176,376/ City - $216,987 | G0442 | Structural | 2016 | North Indian River Lagoon | 28.612628 | -80.805675 | 2017 | BMPTrains | yes | 196.537 | 809.3157
24735 | City of Titusville | North IRL | A | IR1-5 | 0.35 | 0.47 | 0.086513 | 9.8577 | 1.448 | 0.85282 | 0.12527 | 1210 | Fixed Single Family Units | TV-14 | Main Street Basin | 295.956 | City of Titusville | DEP | Main Street Baffle Box with BAM | 2nd generation baffle box with media. | Baffle Boxes- Second Generation with Media | Completed | 2018 | 876 | 136 | A | 296 | $393,363 | $4,000 | DEP/ City | DEP - $176,376/ City - $216,987 | G0442 | Structural | 2016 | North Indian River Lagoon | 28.612628 | -80.805675 | 2017 | BMPTrains | yes | 79.7402 | 350.1054
24736 | City of Titusville | North IRL | A | IR1-5 | 0.35 | 0.47 | 0.03886 | 9.8577 | 1.448 | 0.38307 | 0.056267 | 1210 | Fixed Single Family Units | TV-14 | Main Street Basin | 295.956 | City of Titusville | DEP | Main Street Baffle Box with BAM | 2nd generation baffle box with media. | Baffle Boxes- Second Generation with Media | Completed | 2018 | 876 | 136 | A | 296 | $393,363 | $4,000 | DEP/ City | DEP - $176,376/ City - $216,987 | G0442 | Structural | 2016 | North Indian River Lagoon | 28.612628 | -80.805675 | 2017 | BMPTrains | yes | 50.1643 | 157.259
24737 | City of Titusville | North IRL | A | IR1-5 | 0.35 | 0.47 | 0.20169 | 9.8577 | 1.448 | 1.9882 | 0.29204 | 1210 | Fixed Single Family Units | TV-14 | Main Street Basin | 295.956 | City of Titusville | DEP | Main Street Baffle Box with BAM | 2nd generation baffle box with media. | Baffle Boxes- Second Generation with Media | Completed | 2018 | 876 | 136 | A | 296 | $393,363 | $4,000 | DEP/ City | DEP - $176,376/ City - $216,987 | G0442 | Structural | 2016 | North Indian River Lagoon | 28.612628 | -80.805675 | 2017 | BMPTrains | yes | 111.8857 | 816.2098
24738 | City of Titusville | North IRL | A | IR1-5 | 0.35 | 0.47 | 0.090486 | 9.8577 | 1.448 | 0.89199 | 0.13102 | 1210 | Fixed Single Family Units | TV-14 | Main Street Basin | 295.956 | City of Titusville | DEP | Main Street Baffle Box with BAM | 2nd generation baffle box with media. | Baffle Boxes- Second Generation with Media | Completed | 2018 | 876 | 136 | A | 296 | $393,363 | $4,000 | DEP/ City | DEP - $176,376/ City - $216,987 | G0442 | Structural | 2016 | North Indian River Lagoon | 28.612628 | -80.805675 | 2017 | BMPTrains | yes | 84.9743 | 366.1849
24739 | City of Titusville | North IRL | A | IR1-5 | 0.35 | 0.47 | 0.0002286 | 9.8577 | 1.448 | 0.0022535 | 0.00033101 | 1210 | Fixed Single Family Units | TV-14 | Main Street Basin | 295.956 | City of Titusville | DEP | Main Street Baffle Box with BAM | 2nd generation baffle box with media. | Baffle Boxes- Second Generation with Media | Completed | 2018 | 876 | 136 | A | 296 | $393,363 | $4,000 | DEP/ City | DEP - $176,376/ City - $216,987 | G0442 | Structural | 2016 | North Indian River Lagoon | 28.612628 | -80.805675 | 2017 | BMPTrains | yes | 4.8175 | 0.92512
24740 | City of Titusville | North IRL | A | IR1-5 | 0.35 | 0.47 | 0.029278 | 11.0927 | 1.4856 | 0.32477 | 0.043496 | 1200 | Residential, Medium Density-Two-five dwellingunits per acre | TV-14 | Main Street Basin | 295.956 | City of Titusville | DEP | Main Street Baffle Box with BAM | 2nd generation baffle box with media. | Baffle Boxes- Second Generation with Media | Completed | 2018 | 876 | 136 | A | 296 | $393,363 | $4,000 | DEP/ City | DEP - $176,376/ City - $216,987 | G0442 | Structural | 2016 | North Indian River Lagoon | 28.612628 | -80.805675 | 2017 | BMPTrains | yes | 56.2003 | 118.4846
24741 | City of Titusville | North IRL | A | IR1-5 | 0.35 | 0.47 | 0.13805 | 11.0927 | 1.4856 | 1.5314 | 0.20509 | 1400 | Commercial and Services | TV-14 | Main Street Basin | 295.956 | City of Titusville | DEP | Main Street Baffle Box with BAM | 2nd generation baffle box with media. | Baffle Boxes- Second Generation with Media | Completed | 2018 | 876 | 136 | A | 296 | $393,363 | $4,000 | DEP/ City | DEP - $176,376/ City - $216,987 | G0442 | Structural | 2016 | North Indian River Lagoon | 28.612628 | -80.805675 | 2017 | BMPTrains | yes | 125.7569 | 558.6761
24742 | City of Titusville | North IRL | A | IR1-5 | 0.35 | 0.47 | 0.19945 | 11.0927 | 1.4856 | 2.2125 | 0.2963 | 1410 | Retail Sales and Services | TV-14 | Main Street Basin | 295.956 | City of Titusville | DEP | Main Street Baffle Box with BAM | 2nd generation baffle box with media. | Baffle Boxes- Second Generation with Media | Completed | 2018 | 876 | 136 | A | 296 | $393,363 | $4,000 | DEP/ City | DEP - $176,376/ City - $216,987 | G0442 | Structural | 2016 | North Indian River Lagoon | 28.612628 | -80.805675 | 2017 | BMPTrains | yes | 131.5409 | 807.1503
24743 | City of Titusville | North IRL | A | IR1-5 | 0.35 | 0.47 | 0.25098 | 11.0927 | 1.4856 | 2.7841 | 0.37286 | 1410 | Retail Sales and Services | TV-14 | Main Street Basin | 295.956 | City of Titusville | DEP | Main Street Baffle Box with BAM | 2nd generation baffle box with media. | Baffle Boxes- Second Generation with Media | Completed | 2018 | 876 | 136 | A | 296 | $393,363 | $4,000 | DEP/ City | DEP - $176,376/ City - $216,987 | G0442 | Structural | 2016 | North Indian River Lagoon | 28.612628 | -80.805675 | 2017 | BMPTrains | yes | 129.6864 | 1015.6889
24744 | City of Titusville | North IRL | A | IR1-5 | 0.35 | 0.47 | 0.010834 | 11.0993 | 2.0303 | 0.12025 | 0.021996 | 1200 | Residential, Medium Density-Two-five dwellingunits per acre | TV-14 | Main Street Basin | 295.956 | City of Titusville | DEP | Main Street Baffle Box with BAM | 2nd generation baffle box with media. | Baffle Boxes- Second Generation with Media | Completed | 2018 | 876 | 136 | A | 296 | $393,363 | $4,000 | DEP/ City | DEP - $176,376/ City - $216,987 | G0442 | Structural | 2016 | North Indian River Lagoon | 28.612628 | -80.805675 | 2017 | BMPTrains | yes | 82.986 | 43.8441
24745 | City of Titusville | North IRL | A | IR1-5 | 0.35 | 0.47 | 0.0051919 | 11.0993 | 2.0303 | 0.057627 | 0.010541 | 1700 | Institutional (Educational,religious,health and military facilities) | TV-14 | Main Street Basin | 295.956 | City of Titusville | DEP | Main Street Baffle Box with BAM | 2nd generation baffle box with media. | Baffle Boxes- Second Generation with Media | Completed | 2018 | 876 | 136 | A | 296 | $393,363 | $4,000 | DEP/ City | DEP - $176,376/ City - $216,987 | G0442 | Structural | 2016 | North Indian River Lagoon | 28.612628 | -80.805675 | 2017 | BMPTrains | yes | 22.7984 | 21.0111
24746 | City of Titusville | North IRL | A | IR1-5 | 0.35 | 0.47 | 0.10345 | 11.0993 | 2.0303 | 1.1482 | 0.21002 | 1210 | Fixed Single Family Units | TV-14 | Main Street Basin | 295.956 | City of Titusville | DEP | Main Street Baffle Box with BAM | 2nd generation baffle box with media. | Baffle Boxes- Second Generation with Media | Completed | 2018 | 876 | 136 | A | 296 | $393,363 | $4,000 | DEP/ City | DEP - $176,376/ City - $216,987 | G0442 | Structural | 2016 | North Indian River Lagoon | 28.612628 | -80.805675 | 2017 | BMPTrains | yes | 82.0171 | 418.6276
24747 | City of Titusville | North IRL | A | IR1-5 | 0.35 | 0.47 | 0.0093407 | 11.0993 | 2.0303 | 0.10367 | 0.018964 | 1210 | Fixed Single Family Units | TV-14 | Main Street Basin | 295.956 | City of Titusville | DEP | Main Street Baffle Box with BAM | 2nd generation baffle box with media. | Baffle Boxes- Second Generation with Media | Completed | 2018 | 876 | 136 | A | 296 | $393,363 | $4,000 | DEP/ City | DEP - $176,376/ City - $216,987 | G0442 | Structural | 2016 | North Indian River Lagoon | 28.612628 | -80.805675 | 2017 | BMPTrains | yes | 48.4575 | 37.8003
24748 | City of Titusville | North IRL | A | IR1-5 | 0.35 | 0.47 | 0.0094285 | 11.0993 | 2.0303 | 0.10465 | 0.019143 | 1210 | Fixed Single Family Units | TV-14 | Main Street Basin | 295.956 | City of Titusville | DEP | Main Street Baffle Box with BAM | 2nd generation baffle box with media. | Baffle Boxes- Second Generation with Media | Completed | 2018 | 876 | 136 | A | 296 | $393,363 | $4,000 | DEP/ City | DEP - $176,376/ City - $216,987 | G0442 | Structural | 2016 | North Indian River Lagoon | 28.612628 | -80.805675 | 2017 | BMPTrains | yes | 57.7544 | 38.1557
24749 | City of Titusville | North IRL | A | IR1-5 | 0.35 | 0.47 | 0.47952 | 11.0993 | 2.0303 | 5.3224 | 0.97357 | 1340 | Residential, High density; Multiple Dwelling Units, High Rise <Three stories or more> | TV-14 | Main Street Basin | 295.956 | City of Titusville | DEP | Main Street Baffle Box with BAM | 2nd generation baffle box with media. | Baffle Boxes- Second Generation with Media | Completed | 2018 | 876 | 136 | A | 296 | $393,363 | $4,000 | DEP/ City | DEP - $176,376/ City - $216,987 | G0442 | Structural | 2016 | North Indian River Lagoon | 28.612628 | -80.805675 | 2017 | BMPTrains | yes | 194.1716 | 1940.5612
24750 | City of Titusville | North IRL | A | IR1-5 | 0.35 | 0.47 | 0.000167 | 10.8945 | 1.4435 | 0.0018194 | 0.00024108 | 1400 | Commercial and Services | TV-14 | Main Street Basin | 295.956 | City of Titusville | DEP | Main Street Baffle Box with BAM | 2nd generation baffle box with media. | Baffle Boxes- Second Generation with Media | Completed | 2018 | 876 | 136 | A | 296 | $393,363 | $4,000 | DEP/ City | DEP - $176,376/ City - $216,987 | G0442 | Structural | 2016 | North Indian River Lagoon | 28.612628 | -80.805675 | 2017 | BMPTrains | yes | 7.293 | 0.67584
24751 | City of Titusville | North IRL | A | IR1-5 | 0.35 | 0.47 | 0.02771 | 10.8945 | 1.4435 | 0.30189 | 0.040001 | 1430 | Professional Services | TV-14 | Main Street Basin | 295.956 | City of Titusville | DEP | Main Street Baffle Box with BAM | 2nd generation baffle box with media. | Baffle Boxes- Second Generation with Media | Completed | 2018 | 876 | 136 | A | 296 | $393,363 | $4,000 | DEP/ City | DEP - $176,376/ City - $216,987 | G0442 | Structural | 2016 | North Indian River Lagoon | 28.612628 | -80.805675 | 2017 | BMPTrains | yes | 55.8231 | 112.1384
24752 | City of Titusville | North IRL | A | IR1-5 | 0.35 | 0.47 | 0.023558 | 10.8945 | 1.4435 | 0.25665 | 0.034007 | 1720 | Religious | TV-14 | Main Street Basin | 295.956 | City of Titusville | DEP | Main Street Baffle Box with BAM | 2nd generation baffle box with media. | Baffle Boxes- Second Generation with Media | Completed | 2018 | 876 | 136 | A | 296 | $393,363 | $4,000 | DEP/ City | DEP - $176,376/ City - $216,987 | G0442 | Structural | 2016 | North Indian River Lagoon | 28.612628 | -80.805675 | 2017 | BMPTrains | yes | 57.5629 | 95.3364
24753 | City of Titusville | North IRL | A | IR1-5 | 0.35 | 0.47 | 0.033458 | 9.3534 | 1.3655 | 0.31294 | 0.045686 | 1480 | Cemeteries | TV-14 | Main Street Basin | 295.956 | City of Titusville | DEP | Main Street Baffle Box with BAM | 2nd generation baffle box with media. | Baffle Boxes- Second Generation with Media | Completed | 2018 | 876 | 136 | A | 296 | $393,363 | $4,000 | DEP/ City | DEP - $176,376/ City - $216,987 | G0442 | Structural | 2016 | North Indian River Lagoon | 28.612628 | -80.805675 | 2017 | BMPTrains | yes | 106.8366 | 135.3984
24754 | Natural Lands | North IRL | A | IR1-5 | 0.35 | 0.47 | 0.054256 | 9.3534 | 1.3655 | 0.50748 | 0.074086 | 4340 | Hardwood Conifer Mixed | TV-14 | Main Street Basin | 295.956 | City of Titusville | DEP | Main Street Baffle Box with BAM | 2nd generation baffle box with media. | Baffle Boxes- Second Generation with Media | Completed | 2018 | 876 | 136 | A | 296 | $393,363 | $4,000 | DEP/ City | DEP - $176,376/ City - $216,987 | G0442 | Structural | 2016 | North Indian River Lagoon | 28.612628 | -80.805675 | 2017 | BMPTrains | yes | 101.0168 | 219.5681
24755 | City of Titusville | North IRL | A | IR1-5 | 0.35 | 0.47 | 0.53005 | 9.3534 | 1.3655 | 4.9578 | 0.72377 | 1210 | Fixed Single Family Units | TV-14 | Main Street Basin | 295.956 | City of Titusville | DEP | Main Street Baffle Box with BAM | 2nd generation baffle box with media. | Baffle Boxes- Second Generation with Media | Completed | 2018 | 876 | 136 | A | 296 | $393,363 | $4,000 | DEP/ City | DEP - $176,376/ City - $216,987 | G0442 | Structural | 2016 | North Indian River Lagoon | 28.612628 | -80.805675 | 2017 | BMPTrains | yes | 186.4607 | 2145.0335
24756 | Natural Lands | North IRL | A | IR1-5 | 0.35 | 0.47 | 0.078736 | 10.8864 | 2.0205 | 0.85716 | 0.15909 | 6300 | Wetland Forested Mixed | TV-14 | Main Street Basin | 295.956 | City of Titusville | DEP | Main Street Baffle Box with BAM | 2nd generation baffle box with media. | Baffle Boxes- Second Generation with Media | Completed | 2018 | 876 | 136 | A | 296 | $393,363 | $4,000 | DEP/ City | DEP - $176,376/ City - $216,987 | G0442 | Structural | 2016 | North Indian River Lagoon | 28.612628 | -80.805675 | 2017 | BMPTrains | yes | 71.7165 | 318.6353
24757 | City of Titusville | North IRL | A | IR1-5 | 0.35 | 0.47 | 0.14876 | 10.8864 | 2.0205 | 1.6194 | 0.30056 | 1340 | Residential, High density; Multiple Dwelling Units, High Rise <Three stories or more> | TV-14 | Main Street Basin | 295.956 | City of Titusville | DEP | Main Street Baffle Box with BAM | 2nd generation baffle box with media. | Baffle Boxes- Second Generation with Media | Completed | 2018 | 876 | 136 | A | 296 | $393,363 | $4,000 | DEP/ City | DEP - $176,376/ City - $216,987 | G0442 | Structural | 2016 | North Indian River Lagoon | 28.612628 | -80.805675 | 2017 | BMPTrains | yes | 104.3839 | 602.003
24758 | City of Titusville | North IRL | A | IR1-5 | 0.35 | 0.47 | 0.30296 | 10.8864 | 2.0205 | 3.2982 | 0.61213 | 1340 | Residential, High density; Multiple Dwelling Units, High Rise <Three stories or more> | TV-14 | Main Street Basin | 295.956 | City of Titusville | DEP | Main Street Baffle Box with BAM | 2nd generation baffle box with media. | Baffle Boxes- Second Generation with Media | Completed | 2018 | 876 | 136 | A | 296 | $393,363 | $4,000 | DEP/ City | DEP - $176,376/ City - $216,987 | G0442 | Structural | 2016 | North Indian River Lagoon | 28.612628 | -80.805675 | 2017 | BMPTrains | yes | 171.2325 | 1226.0556
24759 | City of Titusville | North IRL | A | IR1-5 | 0.35 | 0.47 | 0.22028 | 9.5467 | 1.6112 | 2.103 | 0.35491 | 1300 | Residential, High Density | TV-14 | Main Street Basin | 295.956 | City of Titusville | DEP | Main Street Baffle Box with BAM | 2nd generation baffle box with media. | Baffle Boxes- Second Generation with Media | Completed | 2018 | 876 | 136 | A | 296 | $393,363 | $4,000 | DEP/ City | DEP - $176,376/ City - $216,987 | G0442 | Structural | 2016 | North Indian River Lagoon | 28.612628 | -80.805675 | 2017 | BMPTrains | yes | 144.0055 | 891.446
24760 | City of Titusville | North IRL | A | IR1-5 | 0.35 | 0.47 | 3.6959e-05 | 9.5467 | 1.6112 | 0.00035284 | 5.9548e-05 | 1210 | Fixed Single Family Units | TV-14 | Main Street Basin | 295.956 | City of Titusville | DEP | Main Street Baffle Box with BAM | 2nd generation baffle box with media. | Baffle Boxes- Second Generation with Media | Completed | 2018 | 876 | 136 | A | 296 | $393,363 | $4,000 | DEP/ City | DEP - $176,376/ City - $216,987 | G0442 | Structural | 2016 | North Indian River Lagoon | 28.612628 | -80.805675 | 2017 | BMPTrains | yes | 1.8184 | 0.14957
24761 | City of Titusville | North IRL | A | IR1-5 | 0.35 | 0.47 | 0.071636 | 9.5467 | 1.6112 | 0.68389 | 0.11542 | 1210 | Fixed Single Family Units | TV-14 | Main Street Basin | 295.956 | City of Titusville | DEP | Main Street Baffle Box with BAM | 2nd generation baffle box with media. | Baffle Boxes- Second Generation with Media | Completed | 2018 | 876 | 136 | A | 296 | $393,363 | $4,000 | DEP/ City | DEP - $176,376/ City - $216,987 | G0442 | Structural | 2016 | North Indian River Lagoon | 28.612628 | -80.805675 | 2017 | BMPTrains | yes | 78.3976 | 289.9024
24762 | City of Titusville | North IRL | A | IR1-5 | 0.35 | 0.47 | 0.069767 | 9.5467 | 1.6112 | 0.66605 | 0.11241 | 1210 | Fixed Single Family Units | TV-14 | Main Street Basin | 295.956 | City of Titusville | DEP | Main Street Baffle Box with BAM | 2nd generation baffle box with media. | Baffle Boxes- Second Generation with Media | Completed | 2018 | 876 | 136 | A | 296 | $393,363 | $4,000 | DEP/ City | DEP - $176,376/ City - $216,987 | G0442 | Structural | 2016 | North Indian River Lagoon | 28.612628 | -80.805675 | 2017 | BMPTrains | yes | 70.8418 | 282.3386
24763 | City of Titusville | North IRL | A | IR1-5 | 0.35 | 0.47 | 0.0053715 | 9.5467 | 1.6112 | 0.05128 | 0.0086544 | 1210 | Fixed Single Family Units | TV-14 | Main Street Basin | 295.956 | City of Titusville | DEP | Main Street Baffle Box with BAM | 2nd generation baffle box with media. | Baffle Boxes- Second Generation with Media | Completed | 2018 | 876 | 136 | A | 296 | $393,363 | $4,000 | DEP/ City | DEP - $176,376/ City - $216,987 | G0442 | Structural | 2016 | North Indian River Lagoon | 28.612628 | -80.805675 | 2017 | BMPTrains | yes | 51.0849 | 21.7376
24764 | City of Titusville | North IRL | A | IR1-5 | 0.35 | 0.47 | 0.023191 | 9.5467 | 1.6112 | 0.2214 | 0.037365 | 1300 | Residential, High Density | TV-14 | Main Street Basin | 295.956 | City of Titusville | DEP | Main Street Baffle Box with BAM | 2nd generation baffle box with media. | Baffle Boxes- Second Generation with Media | Completed | 2018 | 876 | 136 | A | 296 | $393,363 | $4,000 | DEP/ City | DEP - $176,376/ City - $216,987 | G0442 | Structural | 2016 | North Indian River Lagoon | 28.612628 | -80.805675 | 2017 | BMPTrains | yes | 39.2328 | 93.8517
24765 | City of Titusville | North IRL | A | IR1-5 | 0.35 | 0.47 | 0.090323 | 9.5467 | 1.6112 | 0.86229 | 0.14553 | 1300 | Residential, High Density | TV-14 | Main Street Basin | 295.956 | City of Titusville | DEP | Main Street Baffle Box with BAM | 2nd generation baffle box with media. | Baffle Boxes- Second Generation with Media | Completed | 2018 | 876 | 136 | A | 296 | $393,363 | $4,000 | DEP/ City | DEP - $176,376/ City - $216,987 | G0442 | Structural | 2016 | North Indian River Lagoon | 28.612628 | -80.805675 | 2017 | BMPTrains | yes | 83.0969 | 365.5253
24766 | City of Titusville | North IRL | A | IR1-5 | 0.35 | 0.47 | 0.10469 | 9.5467 | 1.6112 | 0.9994 | 0.16867 | 1300 | Residential, High Density | TV-14 | Main Street Basin | 295.956 | City of Titusville | DEP | Main Street Baffle Box with BAM | 2nd generation baffle box with media. | Baffle Boxes- Second Generation with Media | Completed | 2018 | 876 | 136 | A | 296 | $393,363 | $4,000 | DEP/ City | DEP - $176,376/ City - $216,987 | G0442 | Structural | 2016 | North Indian River Lagoon | 28.612628 | -80.805675 | 2017 | BMPTrains | yes | 87.7753 | 423.6455
24767 | City of Titusville | North IRL | A | IR1-5 | 0.35 | 0.47 | 0.03247 | 9.5467 | 1.6112 | 0.30999 | 0.052316 | 1300 | Residential, High Density | TV-14 | Main Street Basin | 295.956 | City of Titusville | DEP | Main Street Baffle Box with BAM | 2nd generation baffle box with media. | Baffle Boxes- Second Generation with Media | Completed | 2018 | 876 | 136 | A | 296 | $393,363 | $4,000 | DEP/ City | DEP - $176,376/ City - $216,987 | G0442 | Structural | 2016 | North Indian River Lagoon | 28.612628 | -80.805675 | 2017 | BMPTrains | yes | 55.7245 | 131.4033
24768 | City of Titusville | North IRL | A | IR1-5 | 0.35 | 0.47 | 0.31614 | 9.9982 | 1.4734 | 3.1608 | 0.46581 | 1200 | Residential, Medium Density-Two-five dwellingunits per acre | TV-14 | Main Street Basin | 295.956 | City of Titusville | DEP | Main Street Baffle Box with BAM | 2nd generation baffle box with media. | Baffle Boxes- Second Generation with Media | Completed | 2018 | 876 | 136 | A | 296 | $393,363 | $4,000 | DEP/ City | DEP - $176,376/ City - $216,987 | G0442 | Structural | 2016 | North Indian River Lagoon | 28.612628 | -80.805675 | 2017 | BMPTrains | yes | 278.4235 | 1279.3622
24769 | City of Titusville | North IRL | A | IR1-5 | 0.35 | 0.47 | 0.10288 | 9.9982 | 1.4734 | 1.0286 | 0.15159 | 1210 | Fixed Single Family Units | TV-14 | Main Street Basin | 295.956 | City of Titusville | DEP | Main Street Baffle Box with BAM | 2nd generation baffle box with media. | Baffle Boxes- Second Generation with Media | Completed | 2018 | 876 | 136 | A | 296 | $393,363 | $4,000 | DEP/ City | DEP - $176,376/ City - $216,987 | G0442 | Structural | 2016 | North Indian River Lagoon | 28.612628 | -80.805675 | 2017 | BMPTrains | yes | 88.03 | 416.353
24770 | City of Titusville | North IRL | A | IR1-5 | 0.35 | 0.47 | 0.19874 | 9.9982 | 1.4734 | 1.9871 | 0.29284 | 1210 | Fixed Single Family Units | TV-14 | Main Street Basin | 295.956 | City of Titusville | DEP | Main Street Baffle Box with BAM | 2nd generation baffle box with media. | Baffle Boxes- Second Generation with Media | Completed | 2018 | 876 | 136 | A | 296 | $393,363 | $4,000 | DEP/ City | DEP - $176,376/ City - $216,987 | G0442 | Structural | 2016 | North Indian River Lagoon | 28.612628 | -80.805675 | 2017 | BMPTrains | yes | 111.3924 | 804.2848
24771 | City of Titusville | North IRL | A | IR1-5 | 0.35 | 0.47 | 0.50554 | 8.3278 | 1.1908 | 4.2101 | 0.60198 | 1562 | Prestressed concrete plants | TV-14 | Main Street Basin | 295.956 | City of Titusville | DEP | Main Street Baffle Box with BAM | 2nd generation baffle box with media. | Baffle Boxes- Second Generation with Media | Completed | 2018 | 876 | 136 | A | 296 | $393,363 | $4,000 | DEP/ City | DEP - $176,376/ City - $216,987 | G0442 | Structural | 2016 | North Indian River Lagoon | 28.612628 | -80.805675 | 2017 | BMPTrains | yes | 235.5551 | 2045.8579
24772 | City of Titusville | North IRL | A | IR1-5 | 0.35 | 0.47 | 0.11222 | 8.3278 | 1.1908 | 0.93456 | 0.13363 | 1420 | Wholesale Sales and Services <Excluding warehouses associated with industrial use> | TV-14 | Main Street Basin | 295.956 | City of Titusville | DEP | Main Street Baffle Box with BAM | 2nd generation baffle box with media. | Baffle Boxes- Second Generation with Media | Completed | 2018 | 876 | 136 | A | 296 | $393,363 | $4,000 | DEP/ City | DEP - $176,376/ City - $216,987 | G0442 | Structural | 2016 | North Indian River Lagoon | 28.612628 | -80.805675 | 2017 | BMPTrains | yes | 91.8283 | 454.1421
24773 | City of Titusville | North IRL | A | IR1-5 | 0.35 | 0.47 | 0.0065252 | 9.5806 | 1.2752 | 0.062515 | 0.0083209 | 1400 | Commercial and Services | TV-14 | Main Street Basin | 295.956 | City of Titusville | DEP | Main Street Baffle Box with BAM | 2nd generation baffle box with media. | Baffle Boxes- Second Generation with Media | Completed | 2018 | 876 | 136 | A | 296 | $393,363 | $4,000 | DEP/ City | DEP - $176,376/ City - $216,987 | G0442 | Structural | 2016 | North Indian River Lagoon | 28.612628 | -80.805675 | 2017 | BMPTrains | yes | 101.0718 | 26.4065
24774 | City of Titusville | North IRL | A | IR1-5 | 0.35 | 0.47 | 0.32475 | 9.5806 | 1.2752 | 3.1113 | 0.41412 | 1750 | Governmental | TV-14 | Main Street Basin | 295.956 | City of Titusville | DEP | Main Street Baffle Box with BAM | 2nd generation baffle box with media. | Baffle Boxes- Second Generation with Media | Completed | 2018 | 876 | 136 | A | 296 | $393,363 | $4,000 | DEP/ City | DEP - $176,376/ City - $216,987 | G0442 | Structural | 2016 | North Indian River Lagoon | 28.612628 | -80.805675 | 2017 | BMPTrains | yes | 147.6788 | 1314.2228
24775 | City of Titusville | North IRL | A | IR1-5 | 0.35 | 0.47 | 0.00044477 | 9.5806 | 1.2752 | 0.0042611 | 0.00056716 | 1440 | Cultural and Entertainment | TV-14 | Main Street Basin | 295.956 | City of Titusville | DEP | Main Street Baffle Box with BAM | 2nd generation baffle box with media. | Baffle Boxes- Second Generation with Media | Completed | 2018 | 876 | 136 | A | 296 | $393,363 | $4,000 | DEP/ City | DEP - $176,376/ City - $216,987 | G0442 | Structural | 2016 | North Indian River Lagoon | 28.612628 | -80.805675 | 2017 | BMPTrains | yes | 5.7781 | 1.7999
24776 | City of Titusville | North IRL | A | IR1-5 | 0.35 | 0.47 | 0.0061075 | 9.5806 | 1.2752 | 0.058513 | 0.0077883 | 1430 | Professional Services | TV-14 | Main Street Basin | 295.956 | City of Titusville | DEP | Main Street Baffle Box with BAM | 2nd generation baffle box with media. | Baffle Boxes- Second Generation with Media | Completed | 2018 | 876 | 136 | A | 296 | $393,363 | $4,000 | DEP/ City | DEP - $176,376/ City - $216,987 | G0442 | Structural | 2016 | North Indian River Lagoon | 28.612628 | -80.805675 | 2017 | BMPTrains | yes | 23.6206 | 24.7162
24777 | City of Titusville | North IRL | A | IR1-5 | 0.35 | 0.47 | 0.085635 | 9.5806 | 1.2752 | 0.82044 | 0.1092 | 1750 | Governmental | TV-14 | Main Street Basin | 295.956 | City of Titusville | DEP | Main Street Baffle Box with BAM | 2nd generation baffle box with media. | Baffle Boxes- Second Generation with Media | Completed | 2018 | 876 | 136 | A | 296 | $393,363 | $4,000 | DEP/ City | DEP - $176,376/ City - $216,987 | G0442 | Structural | 2016 | North Indian River Lagoon | 28.612628 | -80.805675 | 2017 | BMPTrains | yes | 99.2668 | 346.5534
24778 | City of Titusville | North IRL | A | IR1-5 | 0.35 | 0.47 | 0.023689 | 9.5806 | 1.2752 | 0.22696 | 0.030208 | 1410 | Retail Sales and Services | TV-14 | Main Street Basin | 295.956 | City of Titusville | DEP | Main Street Baffle Box with BAM | 2nd generation baffle box with media. | Baffle Boxes- Second Generation with Media | Completed | 2018 | 876 | 136 | A | 296 | $393,363 | $4,000 | DEP/ City | DEP - $176,376/ City - $216,987 | G0442 | Structural | 2016 | North Indian River Lagoon | 28.612628 | -80.805675 | 2017 | BMPTrains | yes | 84.6462 | 95.8664
24779 | City of Titusville | North IRL | A | IR1-5 | 0.35 | 0.47 | 0.033594 | 8.6091 | 1.21 | 0.28921 | 0.04065 | 1300 | Residential, High Density | TV-14 | Main Street Basin | 295.956 | City of Titusville | DEP | Main Street Baffle Box with BAM | 2nd generation baffle box with media. | Baffle Boxes- Second Generation with Media | Completed | 2018 | 876 | 136 | A | 296 | $393,363 | $4,000 | DEP/ City | DEP - $176,376/ City - $216,987 | G0442 | Structural | 2016 | North Indian River Lagoon | 28.612628 | -80.805675 | 2017 | BMPTrains | yes | 86.5347 | 135.9484
24780 | Natural Lands | North IRL | A | IR1-5 | 0.35 | 0.47 | 0.10826 | 8.6091 | 1.21 | 0.93199 | 0.131 | 4110 | Pine flatwoods | TV-14 | Main Street Basin | 295.956 | City of Titusville | DEP | Main Street Baffle Box with BAM | 2nd generation baffle box with media. | Baffle Boxes- Second Generation with Media | Completed | 2018 | 876 | 136 | A | 296 | $393,363 | $4,000 | DEP/ City | DEP - $176,376/ City - $216,987 | G0442 | Structural | 2016 | North Indian River Lagoon | 28.612628 | -80.805675 | 2017 | BMPTrains | yes | 92.154 | 438.099
24781 | Natural Lands | North IRL | A | IR1-5 | 0.35 | 0.47 | 0.12551 | 8.6091 | 1.21 | 1.0805 | 0.15187 | 6170 | Mixed wetland hardwoods | TV-14 | Main Street Basin | 295.956 | City of Titusville | DEP | Main Street Baffle Box with BAM | 2nd generation baffle box with media. | Baffle Boxes- Second Generation with Media | Completed | 2018 | 876 | 136 | A | 296 | $393,363 | $4,000 | DEP/ City | DEP - $176,376/ City - $216,987 | G0442 | Structural | 2016 | North Indian River Lagoon | 28.612628 | -80.805675 | 2017 | BMPTrains | yes | 90.2536 | 507.9073
24782 | City of Titusville | North IRL | A | IR1-5 | 0.35 | 0.47 | 0.070791 | 8.6091 | 1.21 | 0.60945 | 0.08566 | 1300 | Residential, High Density | TV-14 | Main Street Basin | 295.956 | City of Titusville | DEP | Main Street Baffle Box with BAM | 2nd generation baffle box with media. | Baffle Boxes- Second Generation with Media | Completed | 2018 | 876 | 136 | A | 296 | $393,363 | $4,000 | DEP/ City | DEP - $176,376/ City - $216,987 | G0442 | Structural | 2016 | North Indian River Lagoon | 28.612628 | -80.805675 | 2017 | BMPTrains | yes | 68.488 | 286.4806
24783 | City of Titusville | North IRL | A | IR1-5 | 0.35 | 0.47 | 0.27962 | 8.6091 | 1.21 | 2.4072 | 0.33835 | 1210 | Fixed Single Family Units | TV-14 | Main Street Basin | 295.956 | City of Titusville | DEP | Main Street Baffle Box with BAM | 2nd generation baffle box with media. | Baffle Boxes- Second Generation with Media | Completed | 2018 | 876 | 136 | A | 296 | $393,363 | $4,000 | DEP/ City | DEP - $176,376/ City - $216,987 | G0442 | Structural | 2016 | North Indian River Lagoon | 28.612628 | -80.805675 | 2017 | BMPTrains | yes | 145.28 | 1131.5647
24784 | City of Titusville | North IRL | A | IR1-5 | 0.35 | 0.47 | 0.13011 | 11.4116 | 1.5183 | 1.4848 | 0.19755 | 1480 | Cemeteries | TV-14 | Main Street Basin | 295.956 | City of Titusville | DEP | Main Street Baffle Box with BAM | 2nd generation baffle box with media. | Baffle Boxes- Second Generation with Media | Completed | 2018 | 876 | 136 | A | 296 | $393,363 | $4,000 | DEP/ City | DEP - $176,376/ City - $216,987 | G0442 | Structural | 2016 | North Indian River Lagoon | 28.612628 | -80.805675 | 2017 | BMPTrains | yes | 121.1014 | 526.5375
24785 | City of Titusville | North IRL | A | IR1-5 | 0.35 | 0.47 | 0.48765 | 11.4116 | 1.5183 | 5.5649 | 0.74042 | 1410 | Retail Sales and Services | TV-14 | Main Street Basin | 295.956 | City of Titusville | DEP | Main Street Baffle Box with BAM | 2nd generation baffle box with media. | Baffle Boxes- Second Generation with Media | Completed | 2018 | 876 | 136 | A | 296 | $393,363 | $4,000 | DEP/ City | DEP - $176,376/ City - $216,987 | G0442 | Structural | 2016 | North Indian River Lagoon | 28.612628 | -80.805675 | 2017 | BMPTrains | yes | 178.9784 | 1973.4625
24786 | City of Titusville | North IRL | A | IR1-5 | 0.35 | 0.47 | 0.23795 | 12.165 | 1.6079 | 2.8946 | 0.38259 | 1400 | Commercial and Services | TV-14 | Main Street Basin | 295.956 | City of Titusville | DEP | Main Street Baffle Box with BAM | 2nd generation baffle box with media. | Baffle Boxes- Second Generation with Media | Completed | 2018 | 876 | 136 | A | 296 | $393,363 | $4,000 | DEP/ City | DEP - $176,376/ City - $216,987 | G0442 | Structural | 2016 | North Indian River Lagoon | 28.612628 | -80.805675 | 2017 | BMPTrains | yes | 138.4418 | 962.9374
24787 | City of Titusville | North IRL | A | IR1-5 | 0.35 | 0.47 | 0.0041298 | 12.165 | 1.6079 | 0.050238 | 0.0066402 | 1410 | Retail Sales and Services | TV-14 | Main Street Basin | 295.956 | City of Titusville | DEP | Main Street Baffle Box with BAM | 2nd generation baffle box with media. | Baffle Boxes- Second Generation with Media | Completed | 2018 | 876 | 136 | A | 296 | $393,363 | $4,000 | DEP/ City | DEP - $176,376/ City - $216,987 | G0442 | Structural | 2016 | North Indian River Lagoon | 28.612628 | -80.805675 | 2017 | BMPTrains | yes | 17.0602 | 16.7125
24788 | City of Titusville | North IRL | A | IR1-5 | 0.35 | 0.47 | 0.028563 | 12.165 | 1.6079 | 0.34746 | 0.045925 | 1410 | Retail Sales and Services | TV-14 | Main Street Basin | 295.956 | City of Titusville | DEP | Main Street Baffle Box with BAM | 2nd generation baffle box with media. | Baffle Boxes- Second Generation with Media | Completed | 2018 | 876 | 136 | A | 296 | $393,363 | $4,000 | DEP/ City | DEP - $176,376/ City - $216,987 | G0442 | Structural | 2016 | North Indian River Lagoon | 28.612628 | -80.805675 | 2017 | BMPTrains | yes | 53.4497 | 115.5887
24789 | City of Titusville | North IRL | A | IR1-5 | 0.35 | 0.47 | 0.033682 | 12.165 | 1.6079 | 0.40974 | 0.054156 | 1410 | Retail Sales and Services | TV-14 | Main Street Basin | 295.956 | City of Titusville | DEP | Main Street Baffle Box with BAM | 2nd generation baffle box with media. | Baffle Boxes- Second Generation with Media | Completed | 2018 | 876 | 136 | A | 296 | $393,363 | $4,000 | DEP/ City | DEP - $176,376/ City - $216,987 | G0442 | Structural | 2016 | North Indian River Lagoon | 28.612628 | -80.805675 | 2017 | BMPTrains | yes | 61.9389 | 136.3048
24790 | City of Titusville | North IRL | A | IR1-5 | 0.35 | 0.47 | 0.0050241 | 12.165 | 1.6079 | 0.061118 | 0.0080782 | 1410 | Retail Sales and Services | TV-14 | Main Street Basin | 295.956 | City of Titusville | DEP | Main Street Baffle Box with BAM | 2nd generation baffle box with media. | Baffle Boxes- Second Generation with Media | Completed | 2018 | 876 | 136 | A | 296 | $393,363 | $4,000 | DEP/ City | DEP - $176,376/ City - $216,987 | G0442 | Structural | 2016 | North Indian River Lagoon | 28.612628 | -80.805675 | 2017 | BMPTrains | yes | 25.1878 | 20.3318
24791 | City of Titusville | North IRL | A | IR1-5 | 0.35 | 0.47 | 0.048238 | 12.165 | 1.6079 | 0.58681 | 0.077561 | 1450 | Tourist Services | TV-14 | Main Street Basin | 295.956 | City of Titusville | DEP | Main Street Baffle Box with BAM | 2nd generation baffle box with media. | Baffle Boxes- Second Generation with Media | Completed | 2018 | 876 | 136 | A | 296 | $393,363 | $4,000 | DEP/ City | DEP - $176,376/ City - $216,987 | G0442 | Structural | 2016 | North Indian River Lagoon | 28.612628 | -80.805675 | 2017 | BMPTrains | yes | 99.2522 | 195.2118
24792 | City of Titusville | North IRL | A | IR1-5 | 0.35 | 0.47 | 0.61776 | 7.5847 | 1.0311 | 4.6856 | 0.63698 | 1720 | Religious | TV-14 | Main Street Basin | 295.956 | City of Titusville | DEP | Main Street Baffle Box with BAM | 2nd generation baffle box with media. | Baffle Boxes- Second Generation with Media | Completed | 2018 | 876 | 136 | A | 296 | $393,363 | $4,000 | DEP/ City | DEP - $176,376/ City - $216,987 | G0442 | Structural | 2016 | North Indian River Lagoon | 28.612628 | -80.805675 | 2017 | BMPTrains | yes | 200 | 2500
24793 | City of Titusville | North IRL | A | IR1-5 | 0.35 | 0.47 | 0.61776 | 7.8757 | 1.0927 | 4.8653 | 0.67503 | 1480 | Cemeteries | TV-14 | Main Street Basin | 295.956 | City of Titusville | DEP | Main Street Baffle Box with BAM | 2nd generation baffle box with media. | Baffle Boxes- Second Generation with Media | Completed | 2018 | 876 | 136 | A | 296 | $393,363 | $4,000 | DEP/ City | DEP - $176,376/ City - $216,987 | G0442 | Structural | 2016 | North Indian River Lagoon | 28.612628 | -80.805675 | 2017 | BMPTrains | yes | 200 | 2500
24794 | City of Titusville | North IRL | A | IR1-5 | 0.35 | 0.47 | 0.17742 | 9.8746 | 1.4504 | 1.7519 | 0.25733 | 1200 | Residential, Medium Density-Two-five dwellingunits per acre | TV-14 | Main Street Basin | 295.956 | City of Titusville | DEP | Main Street Baffle Box with BAM | 2nd generation baffle box with media. | Baffle Boxes- Second Generation with Media | Completed | 2018 | 876 | 136 | A | 296 | $393,363 | $4,000 | DEP/ City | DEP - $176,376/ City - $216,987 | G0442 | Structural | 2016 | North Indian River Lagoon | 28.612628 | -80.805675 | 2017 | BMPTrains | yes | 128.7491 | 717.9909
24795 | City of Titusville | North IRL | A | IR1-5 | 0.35 | 0.47 | 0.058327 | 9.8746 | 1.4504 | 0.57596 | 0.084598 | 1210 | Fixed Single Family Units | TV-14 | Main Street Basin | 295.956 | City of Titusville | DEP | Main Street Baffle Box with BAM | 2nd generation baffle box with media. | Baffle Boxes- Second Generation with Media | Completed | 2018 | 876 | 136 | A | 296 | $393,363 | $4,000 | DEP/ City | DEP - $176,376/ City - $216,987 | G0442 | Structural | 2016 | North Indian River Lagoon | 28.612628 | -80.805675 | 2017 | BMPTrains | yes | 71.1693 | 236.0429
24796 | City of Titusville | North IRL | A | IR1-5 | 0.35 | 0.47 | 0.14947 | 9.8746 | 1.4504 | 1.476 | 0.21679 | 1210 | Fixed Single Family Units | TV-14 | Main Street Basin | 295.956 | City of Titusville | DEP | Main Street Baffle Box with BAM | 2nd generation baffle box with media. | Baffle Boxes- Second Generation with Media | Completed | 2018 | 876 | 136 | A | 296 | $393,363 | $4,000 | DEP/ City | DEP - $176,376/ City - $216,987 | G0442 | Structural | 2016 | North Indian River Lagoon | 28.612628 | -80.805675 | 2017 | BMPTrains | yes | 98.624 | 604.886
24797 | City of Titusville | North IRL | A | IR1-5 | 0.35 | 0.47 | 0.1167 | 9.8746 | 1.4504 | 1.1524 | 0.16926 | 1210 | Fixed Single Family Units | TV-14 | Main Street Basin | 295.956 | City of Titusville | DEP | Main Street Baffle Box with BAM | 2nd generation baffle box with media. | Baffle Boxes- Second Generation with Media | Completed | 2018 | 876 | 136 | A | 296 | $393,363 | $4,000 | DEP/ City | DEP - $176,376/ City - $216,987 | G0442 | Structural | 2016 | North Indian River Lagoon | 28.612628 | -80.805675 | 2017 | BMPTrains | yes | 88.2594 | 472.2678
24798 | City of Titusville | North IRL | A | IR1-5 | 0.35 | 0.47 | 0.070804 | 9.8746 | 1.4504 | 0.69916 | 0.10269 | 1210 | Fixed Single Family Units | TV-14 | Main Street Basin | 295.956 | City of Titusville | DEP | Main Street Baffle Box with BAM | 2nd generation baffle box with media. | Baffle Boxes- Second Generation with Media | Completed | 2018 | 876 | 136 | A | 296 | $393,363 | $4,000 | DEP/ City | DEP - $176,376/ City - $216,987 | G0442 | Structural | 2016 | North Indian River Lagoon | 28.612628 | -80.805675 | 2017 | BMPTrains | yes | 79.2019 | 286.5345
24799 | City of Titusville | North IRL | A | IR1-5 | 0.35 | 0.47 | 0.008939 | 9.8746 | 1.4504 | 0.088269 | 0.012965 | 1210 | Fixed Single Family Units | TV-14 | Main Street Basin | 295.956 | City of Titusville | DEP | Main Street Baffle Box with BAM | 2nd generation baffle box with media. | Baffle Boxes- Second Generation with Media | Completed | 2018 | 876 | 136 | A | 296 | $393,363 | $4,000 | DEP/ City | DEP - $176,376/ City - $216,987 | G0442 | Structural | 2016 | North Indian River Lagoon | 28.612628 | -80.805675 | 2017 | BMPTrains | yes | 27.1579 | 36.175
24800 | City of Titusville | North IRL | A | IR1-5 | 0.35 | 0.47 | 0.036103 | 9.8746 | 1.4504 | 0.3565 | 0.052364 | 1210 | Fixed Single Family Units | TV-14 | Main Street Basin | 295.956 | City of Titusville | DEP | Main Street Baffle Box with BAM | 2nd generation baffle box with media. | Baffle Boxes- Second Generation with Media | Completed | 2018 | 876 | 136 | A | 296 | $393,363 | $4,000 | DEP/ City | DEP - $176,376/ City - $216,987 | G0442 | Structural | 2016 | North Indian River Lagoon | 28.612628 | -80.805675 | 2017 | BMPTrains | yes | 50.5255 | 146.1028
24801 | City of Titusville | North IRL | A | IR1-5 | 0.35 | 0.47 | 0.16008 | 10.5654 | 1.8308 | 1.6914 | 0.29308 | 1300 | Residential, High Density | TV-14 | Main Street Basin | 295.956 | City of Titusville | DEP | Main Street Baffle Box with BAM | 2nd generation baffle box with media. | Baffle Boxes- Second Generation with Media | Completed | 2018 | 876 | 136 | A | 296 | $393,363 | $4,000 | DEP/ City | DEP - $176,376/ City - $216,987 | G0442 | Structural | 2016 | North Indian River Lagoon | 28.612628 | -80.805675 | 2017 | BMPTrains | yes | 175.6528 | 647.8393
24802 | City of Titusville | North IRL | A | IR1-5 | 0.35 | 0.47 | 0.041472 | 10.5654 | 1.8308 | 0.43817 | 0.075927 | 1700 | Institutional (Educational,religious,health and military facilities) | TV-14 | Main Street Basin | 295.956 | City of Titusville | DEP | Main Street Baffle Box with BAM | 2nd generation baffle box with media. | Baffle Boxes- Second Generation with Media | Completed | 2018 | 876 | 136 | A | 296 | $393,363 | $4,000 | DEP/ City | DEP - $176,376/ City - $216,987 | G0442 | Structural | 2016 | North Indian River Lagoon | 28.612628 | -80.805675 | 2017 | BMPTrains | yes | 106.2593 | 167.8313
24803 | Natural Lands | North IRL | A | IR1-5 | 0.35 | 0.47 | 0.01798 | 10.5654 | 1.8308 | 0.18997 | 0.032918 | 4110 | Pine flatwoods | TV-14 | Main Street Basin | 295.956 | City of Titusville | DEP | Main Street Baffle Box with BAM | 2nd generation baffle box with media. | Baffle Boxes- Second Generation with Media | Completed | 2018 | 876 | 136 | A | 296 | $393,363 | $4,000 | DEP/ City | DEP - $176,376/ City - $216,987 | G0442 | Structural | 2016 | North Indian River Lagoon | 28.612628 | -80.805675 | 2017 | BMPTrains | yes | 34.1602 | 72.7626
24804 | City of Titusville | North IRL | A | IR1-5 | 0.35 | 0.47 | 0.19755 | 10.5654 | 1.8308 | 2.0872 | 0.36167 | 1300 | Residential, High Density | TV-14 | Main Street Basin | 295.956 | City of Titusville | DEP | Main Street Baffle Box with BAM | 2nd generation baffle box with media. | Baffle Boxes- Second Generation with Media | Completed | 2018 | 876 | 136 | A | 296 | $393,363 | $4,000 | DEP/ City | DEP - $176,376/ City - $216,987 | G0442 | Structural | 2016 | North Indian River Lagoon | 28.612628 | -80.805675 | 2017 | BMPTrains | yes | 119.3146 | 799.4414
24805 | City of Titusville | North IRL | A | IR1-5 | 0.35 | 0.47 | 0.20068 | 10.5654 | 1.8308 | 2.1203 | 0.36741 | 1210 | Fixed Single Family Units | TV-14 | Main Street Basin | 295.956 | City of Titusville | DEP | Main Street Baffle Box with BAM | 2nd generation baffle box with media. | Baffle Boxes- Second Generation with Media | Completed | 2018 | 876 | 136 | A | 296 | $393,363 | $4,000 | DEP/ City | DEP - $176,376/ City - $216,987 | G0442 | Structural | 2016 | North Indian River Lagoon | 28.612628 | -80.805675 | 2017 | BMPTrains | yes | 118.6131 | 812.1254
24806 | City of Titusville | North IRL | A | IR1-5 | 0.35 | 0.47 | 0.42268 | 11.639 | 2.2074 | 4.9196 | 0.93302 | 1300 | Residential, High Density | TV-14 | Main Street Basin | 295.956 | City of Titusville | DEP | Main Street Baffle Box with BAM | 2nd generation baffle box with media. | Baffle Boxes- Second Generation with Media | Completed | 2018 | 876 | 136 | A | 296 | $393,363 | $4,000 | DEP/ City | DEP - $176,376/ City - $216,987 | G0442 | Structural | 2016 | North Indian River Lagoon | 28.612628 | -80.805675 | 2017 | BMPTrains | yes | 168.4276 | 1710.5313
24807 | City of Titusville | North IRL | A | IR1-5 | 0.35 | 0.47 | 0.15386 | 11.3948 | 1.5852 | 1.7532 | 0.2439 | 1200 | Residential, Medium Density-Two-five dwellingunits per acre | TV-14 | Main Street Basin | 295.956 | City of Titusville | DEP | Main Street Baffle Box with BAM | 2nd generation baffle box with media. | Baffle Boxes- Second Generation with Media | Completed | 2018 | 876 | 136 | A | 296 | $393,363 | $4,000 | DEP/ City | DEP - $176,376/ City - $216,987 | G0442 | Structural | 2016 | North Indian River Lagoon | 28.612628 | -80.805675 | 2017 | BMPTrains | yes | 192.1013 | 622.6456
24808 | City of Titusville | North IRL | A | IR1-5 | 0.35 | 0.47 | 0.31351 | 11.3948 | 1.5852 | 3.5723 | 0.49698 | 1400 | Commercial and Services | TV-14 | Main Street Basin | 295.956 | City of Titusville | DEP | Main Street Baffle Box with BAM | 2nd generation baffle box with media. | Baffle Boxes- Second Generation with Media | Completed | 2018 | 876 | 136 | A | 296 | $393,363 | $4,000 | DEP/ City | DEP - $176,376/ City - $216,987 | G0442 | Structural | 2016 | North Indian River Lagoon | 28.612628 | -80.805675 | 2017 | BMPTrains | yes | 144.2338 | 1268.7137
24809 | City of Titusville | North IRL | A | IR1-5 | 0.35 | 0.47 | 0.12325 | 11.3948 | 1.5852 | 1.4044 | 0.19538 | 1210 | Fixed Single Family Units | TV-14 | Main Street Basin | 295.956 | City of Titusville | DEP | Main Street Baffle Box with BAM | 2nd generation baffle box with media. | Baffle Boxes- Second Generation with Media | Completed | 2018 | 876 | 136 | A | 296 | $393,363 | $4,000 | DEP/ City | DEP - $176,376/ City - $216,987 | G0442 | Structural | 2016 | North Indian River Lagoon | 28.612628 | -80.805675 | 2017 | BMPTrains | yes | 92.1835 | 498.7746
24810 | City of Titusville | North IRL | A | IR1-5 | 0.35 | 0.47 | 0.027149 | 11.3948 | 1.5852 | 0.30935 | 0.043037 | 1210 | Fixed Single Family Units | TV-14 | Main Street Basin | 295.956 | City of Titusville | DEP | Main Street Baffle Box with BAM | 2nd generation baffle box with media. | Baffle Boxes- Second Generation with Media | Completed | 2018 | 876 | 136 | A | 296 | $393,363 | $4,000 | DEP/ City | DEP - $176,376/ City - $216,987 | G0442 | Structural | 2016 | North Indian River Lagoon | 28.612628 | -80.805675 | 2017 | BMPTrains | yes | 104.4196 | 109.8661
24811 | City of Titusville | North IRL | A | IR1-5 | 0.35 | 0.47 | 0.065939 | 10.4927 | 1.646 | 0.69188 | 0.10853 | 1200 | Residential, Medium Density-Two-five dwellingunits per acre | TV-14 | Main Street Basin | 295.956 | City of Titusville | DEP | Main Street Baffle Box with BAM | 2nd generation baffle box with media. | Baffle Boxes- Second Generation with Media | Completed | 2018 | 876 | 136 | A | 296 | $393,363 | $4,000 | DEP/ City | DEP - $176,376/ City - $216,987 | G0442 | Structural | 2016 | North Indian River Lagoon | 28.612628 | -80.805675 | 2017 | BMPTrains | yes | 86.7721 | 266.8452
24812 | City of Titusville | North IRL | A | IR1-5 | 0.35 | 0.47 | 0.092061 | 10.4927 | 1.646 | 0.96597 | 0.15153 | 1300 | Residential, High Density | TV-14 | Main Street Basin | 295.956 | City of Titusville | DEP | Main Street Baffle Box with BAM | 2nd generation baffle box with media. | Baffle Boxes- Second Generation with Media | Completed | 2018 | 876 | 136 | A | 296 | $393,363 | $4,000 | DEP/ City | DEP - $176,376/ City - $216,987 | G0442 | Structural | 2016 | North Indian River Lagoon | 28.612628 | -80.805675 | 2017 | BMPTrains | yes | 89.4311 | 372.5588
24813 | City of Titusville | North IRL | A | IR1-5 | 0.35 | 0.47 | 0.10985 | 10.4927 | 1.646 | 1.1526 | 0.18081 | 1210 | Fixed Single Family Units | TV-14 | Main Street Basin | 295.956 | City of Titusville | DEP | Main Street Baffle Box with BAM | 2nd generation baffle box with media. | Baffle Boxes- Second Generation with Media | Completed | 2018 | 876 | 136 | A | 296 | $393,363 | $4,000 | DEP/ City | DEP - $176,376/ City - $216,987 | G0442 | Structural | 2016 | North Indian River Lagoon | 28.612628 | -80.805675 | 2017 | BMPTrains | yes | 90.8466 | 444.5575
24814 | City of Titusville | North IRL | A | IR1-5 | 0.35 | 0.47 | 0.14479 | 10.4927 | 1.646 | 1.5193 | 0.23832 | 1210 | Fixed Single Family Units | TV-14 | Main Street Basin | 295.956 | City of Titusville | DEP | Main Street Baffle Box with BAM | 2nd generation baffle box with media. | Baffle Boxes- Second Generation with Media | Completed | 2018 | 876 | 136 | A | 296 | $393,363 | $4,000 | DEP/ City | DEP - $176,376/ City - $216,987 | G0442 | Structural | 2016 | North Indian River Lagoon | 28.612628 | -80.805675 | 2017 | BMPTrains | yes | 97.8988 | 585.9578
24815 | City of Titusville | North IRL | A | IR1-5 | 0.35 | 0.47 | 0.093634 | 10.517 | 1.4559 | 0.98474 | 0.13632 | 1200 | Residential, Medium Density-Two-five dwellingunits per acre | TV-14 | Main Street Basin | 295.956 | City of Titusville | DEP | Main Street Baffle Box with BAM | 2nd generation baffle box with media. | Baffle Boxes- Second Generation with Media | Completed | 2018 | 876 | 136 | A | 296 | $393,363 | $4,000 | DEP/ City | DEP - $176,376/ City - $216,987 | G0442 | Structural | 2016 | North Indian River Lagoon | 28.612628 | -80.805675 | 2017 | BMPTrains | yes | 100.3021 | 378.9222
24816 | City of Titusville | North IRL | A | IR1-5 | 0.35 | 0.47 | 0.23586 | 10.517 | 1.4559 | 2.4805 | 0.34338 | 1400 | Commercial and Services | TV-14 | Main Street Basin | 295.956 | City of Titusville | DEP | Main Street Baffle Box with BAM | 2nd generation baffle box with media. | Baffle Boxes- Second Generation with Media | Completed | 2018 | 876 | 136 | A | 296 | $393,363 | $4,000 | DEP/ City | DEP - $176,376/ City - $216,987 | G0442 | Structural | 2016 | North Indian River Lagoon | 28.612628 | -80.805675 | 2017 | BMPTrains | yes | 139.327 | 954.495
24817 | City of Titusville | North IRL | A | IR1-5 | 0.35 | 0.47 | 0.1628 | 10.517 | 1.4559 | 1.7122 | 0.23702 | 1562 | Prestressed concrete plants | TV-14 | Main Street Basin | 295.956 | City of Titusville | DEP | Main Street Baffle Box with BAM | 2nd generation baffle box with media. | Baffle Boxes- Second Generation with Media | Completed | 2018 | 876 | 136 | A | 296 | $393,363 | $4,000 | DEP/ City | DEP - $176,376/ City - $216,987 | G0442 | Structural | 2016 | North Indian River Lagoon | 28.612628 | -80.805675 | 2017 | BMPTrains | yes | 112.5834 | 658.8367
24818 | City of Titusville | North IRL | A | IR1-5 | 0.35 | 0.47 | 0.063887 | 10.517 | 1.4559 | 0.6719 | 0.093011 | 1210 | Fixed Single Family Units | TV-14 | Main Street Basin | 295.956 | City of Titusville | DEP | Main Street Baffle Box with BAM | 2nd generation baffle box with media. | Baffle Boxes- Second Generation with Media | Completed | 2018 | 876 | 136 | A | 296 | $393,363 | $4,000 | DEP/ City | DEP - $176,376/ City - $216,987 | G0442 | Structural | 2016 | North Indian River Lagoon | 28.612628 | -80.805675 | 2017 | BMPTrains | yes | 64.3948 | 258.5421
24819 | City of Titusville | North IRL | A | IR1-5 | 0.35 | 0.47 | 0.60122 | 12.2509 | 1.6182 | 7.3655 | 0.97289 | 1400 | Commercial and Services | TV-14 | Main Street Basin | 295.956 | City of Titusville | DEP | Main Street Baffle Box with BAM | 2nd generation baffle box with media. | Baffle Boxes- Second Generation with Media | Completed | 2018 | 876 | 136 | A | 296 | $393,363 | $4,000 | DEP/ City | DEP - $176,376/ City - $216,987 | G0442 | Structural | 2016 | North Indian River Lagoon | 28.612628 | -80.805675 | 2017 | BMPTrains | yes | 197.9649 | 2433.0609
24820 | City of Titusville | North IRL | A | IR1-5 | 0.35 | 0.47 | 0.00029774 | 12.2509 | 1.6182 | 0.0036476 | 0.0004818 | 8310 | Electrical power facilities | TV-14 | Main Street Basin | 295.956 | City of Titusville | DEP | Main Street Baffle Box with BAM | 2nd generation baffle box with media. | Baffle Boxes- Second Generation with Media | Completed | 2018 | 876 | 136 | A | 296 | $393,363 | $4,000 | DEP/ City | DEP - $176,376/ City - $216,987 | G0442 | Structural | 2016 | North Indian River Lagoon | 28.612628 | -80.805675 | 2017 | BMPTrains | yes | 16.5461 | 1.2049
24821 | City of Titusville | North IRL | A | IR1-5 | 0.35 | 0.47 | 0.011282 | 12.2509 | 1.6182 | 0.13821 | 0.018256 | 1720 | Religious | TV-14 | Main Street Basin | 295.956 | City of Titusville | DEP | Main Street Baffle Box with BAM | 2nd generation baffle box with media. | Baffle Boxes- Second Generation with Media | Completed | 2018 | 876 | 136 | A | 296 | $393,363 | $4,000 | DEP/ City | DEP - $176,376/ City - $216,987 | G0442 | Structural | 2016 | North Indian River Lagoon | 28.612628 | -80.805675 | 2017 | BMPTrains | yes | 72.9714 | 45.6551
24822 | City of Titusville | North IRL | A | IR1-5 | 0.35 | 0.47 | 0.11726 | 10.8943 | 1.7993 | 1.2775 | 0.211 | 1200 | Residential, Medium Density-Two-five dwellingunits per acre | TV-14 | Main Street Basin | 295.956 | City of Titusville | DEP | Main Street Baffle Box with BAM | 2nd generation baffle box with media. | Baffle Boxes- Second Generation with Media | Completed | 2018 | 876 | 136 | A | 296 | $393,363 | $4,000 | DEP/ City | DEP - $176,376/ City - $216,987 | G0442 | Structural | 2016 | North Indian River Lagoon | 28.612628 | -80.805675 | 2017 | BMPTrains | yes | 171.1138 | 474.5487
24823 | City of Titusville | North IRL | A | IR1-5 | 0.35 | 0.47 | 0.020981 | 10.8943 | 1.7993 | 0.22857 | 0.037752 | 1400 | Commercial and Services | TV-14 | Main Street Basin | 295.956 | City of Titusville | DEP | Main Street Baffle Box with BAM | 2nd generation baffle box with media. | Baffle Boxes- Second Generation with Media | Completed | 2018 | 876 | 136 | A | 296 | $393,363 | $4,000 | DEP/ City | DEP - $176,376/ City - $216,987 | G0442 | Structural | 2016 | North Indian River Lagoon | 28.612628 | -80.805675 | 2017 | BMPTrains | yes | 103.4811 | 84.9078
24824 | City of Titusville | North IRL | A | IR1-5 | 0.35 | 0.47 | 0.1691 | 10.8943 | 1.7993 | 1.8422 | 0.30427 | 1210 | Fixed Single Family Units | TV-14 | Main Street Basin | 295.956 | City of Titusville | DEP | Main Street Baffle Box with BAM | 2nd generation baffle box with media. | Baffle Boxes- Second Generation with Media | Completed | 2018 | 876 | 136 | A | 296 | $393,363 | $4,000 | DEP/ City | DEP - $176,376/ City - $216,987 | G0442 | Structural | 2016 | North Indian River Lagoon | 28.612628 | -80.805675 | 2017 | BMPTrains | yes | 127.3979 | 684.3233
24825 | City of Titusville | North IRL | A | IR1-5 | 0.35 | 0.47 | 0.10901 | 10.8943 | 1.7993 | 1.1876 | 0.19614 | 1210 | Fixed Single Family Units | TV-14 | Main Street Basin | 295.956 | City of Titusville | DEP | Main Street Baffle Box with BAM | 2nd generation baffle box with media. | Baffle Boxes- Second Generation with Media | Completed | 2018 | 876 | 136 | A | 296 | $393,363 | $4,000 | DEP/ City | DEP - $176,376/ City - $216,987 | G0442 | Structural | 2016 | North Indian River Lagoon | 28.612628 | -80.805675 | 2017 | BMPTrains | yes | 88.4527 | 441.1432
24826 | City of Titusville | North IRL | A | IR1-5 | 0.35 | 0.47 | 0.10901 | 10.8943 | 1.7993 | 1.1876 | 0.19614 | 1330 | Residential, High density; Multiple Dwelling Units, Low Rise <Two stories or less> | TV-14 | Main Street Basin | 295.956 | City of Titusville | DEP | Main Street Baffle Box with BAM | 2nd generation baffle box with media. | Baffle Boxes- Second Generation with Media | Completed | 2018 | 876 | 136 | A | 296 | $393,363 | $4,000 | DEP/ City | DEP - $176,376/ City - $216,987 | G0442 | Structural | 2016 | North Indian River Lagoon | 28.612628 | -80.805675 | 2017 | BMPTrains | yes | 88.4527 | 441.1449
24827 | City of Titusville | North IRL | A | IR1-5 | 0.35 | 0.47 | 0.092401 | 10.8943 | 1.7993 | 1.0066 | 0.16626 | 1330 | Residential, High density; Multiple Dwelling Units, Low Rise <Two stories or less> | TV-14 | Main Street Basin | 295.956 | City of Titusville | DEP | Main Street Baffle Box with BAM | 2nd generation baffle box with media. | Baffle Boxes- Second Generation with Media | Completed | 2018 | 876 | 136 | A | 296 | $393,363 | $4,000 | DEP/ City | DEP - $176,376/ City - $216,987 | G0442 | Structural | 2016 | North Indian River Lagoon | 28.612628 | -80.805675 | 2017 | BMPTrains | yes | 83.8198 | 373.9321
24828 | City of Titusville | North IRL | A | IR1-5 | 0.35 | 0.47 | 0.32647 | 12.036 | 1.6015 | 3.9294 | 0.52283 | 1400 | Commercial and Services | TV-14 | Main Street Basin | 295.956 | City of Titusville | DEP | Main Street Baffle Box with BAM | 2nd generation baffle box with media. | Baffle Boxes- Second Generation with Media | Completed | 2018 | 876 | 136 | A | 296 | $393,363 | $4,000 | DEP/ City | DEP - $176,376/ City - $216,987 | G0442 | Structural | 2016 | North Indian River Lagoon | 28.612628 | -80.805675 | 2017 | BMPTrains | yes | 232.3108 | 1321.1642
24829 | City of Titusville | North IRL | A | IR1-5 | 0.35 | 0.47 | 0.064382 | 12.036 | 1.6015 | 0.77491 | 0.10311 | 1550 | Other Light Industrial | TV-14 | Main Street Basin | 295.956 | City of Titusville | DEP | Main Street Baffle Box with BAM | 2nd generation baffle box with media. | Baffle Boxes- Second Generation with Media | Completed | 2018 | 876 | 136 | A | 296 | $393,363 | $4,000 | DEP/ City | DEP - $176,376/ City - $216,987 | G0442 | Structural | 2016 | North Indian River Lagoon | 28.612628 | -80.805675 | 2017 | BMPTrains | yes | 65.4292 | 260.5461
24830 | City of Titusville | North IRL | A | IR1-5 | 0.35 | 0.47 | 0.070745 | 12.036 | 1.6015 | 0.85149 | 0.1133 | 1420 | Wholesale Sales and Services <Excluding warehouses associated with industrial use> | TV-14 | Main Street Basin | 295.956 | City of Titusville | DEP | Main Street Baffle Box with BAM | 2nd generation baffle box with media. | Baffle Boxes- Second Generation with Media | Completed | 2018 | 876 | 136 | A | 296 | $393,363 | $4,000 | DEP/ City | DEP - $176,376/ City - $216,987 | G0442 | Structural | 2016 | North Indian River Lagoon | 28.612628 | -80.805675 | 2017 | BMPTrains | yes | 69.291 | 286.2956
24831 | City of Titusville | North IRL | A | IR1-5 | 0.35 | 0.47 | 0.15617 | 12.036 | 1.6015 | 1.8797 | 0.2501 | 1420 | Wholesale Sales and Services <Excluding warehouses associated with industrial use> | TV-14 | Main Street Basin | 295.956 | City of Titusville | DEP | Main Street Baffle Box with BAM | 2nd generation baffle box with media. | Baffle Boxes- Second Generation with Media | Completed | 2018 | 876 | 136 | A | 296 | $393,363 | $4,000 | DEP/ City | DEP - $176,376/ City - $216,987 | G0442 | Structural | 2016 | North Indian River Lagoon | 28.612628 | -80.805675 | 2017 | BMPTrains | yes | 110.7559 | 631.9941
24832 | City of Titusville | North IRL | A | IR1-5 | 0.35 | 0.47 | 0.49226 | 12.3482 | 1.628 | 6.0785 | 0.80137 | 1430 | Professional Services | TV-14 | Main Street Basin | 295.956 | City of Titusville | DEP | Main Street Baffle Box with BAM | 2nd generation baffle box with media. | Baffle Boxes- Second Generation with Media | Completed | 2018 | 876 | 136 | A | 296 | $393,363 | $4,000 | DEP/ City | DEP - $176,376/ City - $216,987 | G0442 | Structural | 2016 | North Indian River Lagoon | 28.612628 | -80.805675 | 2017 | BMPTrains | yes | 179.8248 | 1992.0889
24833 | Agricultural Lands | North IRL | A | IR1-5 | 0.35 | 0.47 | 0.61776 | 4.8828 | 0.66568 | 3.0164 | 0.41123 | 2210 | Citrus groves | TV-14 | Main Street Basin | 295.956 | City of Titusville | DEP | Main Street Baffle Box with BAM | 2nd generation baffle box with media. | Baffle Boxes- Second Generation with Media | Completed | 2018 | 876 | 136 | A | 296 | $393,363 | $4,000 | DEP/ City | DEP - $176,376/ City - $216,987 | G0442 | Structural | 2016 | North Indian River Lagoon | 28.612628 | -80.805675 | 2017 | BMPTrains | yes | 200 | 2500
24834 | City of Titusville | North IRL | A | IR1-5 | 0.35 | 0.47 | 0.00093536 | 8.8678 | 1.2922 | 0.0082945 | 0.0012087 | 1200 | Residential, Medium Density-Two-five dwellingunits per acre | TV-14 | Main Street Basin | 295.956 | City of Titusville | DEP | Main Street Baffle Box with BAM | 2nd generation baffle box with media. | Baffle Boxes- Second Generation with Media | Completed | 2018 | 876 | 136 | A | 296 | $393,363 | $4,000 | DEP/ City | DEP - $176,376/ City - $216,987 | G0442 | Structural | 2016 | North Indian River Lagoon | 28.612628 | -80.805675 | 2017 | BMPTrains | yes | 12.2109 | 3.7852
24835 | Agricultural Lands | North IRL | A | IR1-5 | 0.35 | 0.47 | 0.033368 | 8.8678 | 1.2922 | 0.2959 | 0.043119 | 2210 | Citrus groves | TV-14 | Main Street Basin | 295.956 | City of Titusville | DEP | Main Street Baffle Box with BAM | 2nd generation baffle box with media. | Baffle Boxes- Second Generation with Media | Completed | 2018 | 876 | 136 | A | 296 | $393,363 | $4,000 | DEP/ City | DEP - $176,376/ City - $216,987 | G0442 | Structural | 2016 | North Indian River Lagoon | 28.612628 | -80.805675 | 2017 | BMPTrains | yes | 50.783 | 135.0343
24836 | City of Titusville | North IRL | A | IR1-5 | 0.35 | 0.47 | 0.0025353 | 8.8678 | 1.2922 | 0.022482 | 0.0032762 | 1210 | Fixed Single Family Units | TV-14 | Main Street Basin | 295.956 | City of Titusville | DEP | Main Street Baffle Box with BAM | 2nd generation baffle box with media. | Baffle Boxes- Second Generation with Media | Completed | 2018 | 876 | 136 | A | 296 | $393,363 | $4,000 | DEP/ City | DEP - $176,376/ City - $216,987 | G0442 | Structural | 2016 | North Indian River Lagoon | 28.612628 | -80.805675 | 2017 | BMPTrains | yes | 37.7677 | 10.2599
24837 | City of Titusville | North IRL | A | IR1-5 | 0.35 | 0.47 | 0.076309 | 8.8678 | 1.2922 | 0.67669 | 0.09861 | 1210 | Fixed Single Family Units | TV-14 | Main Street Basin | 295.956 | City of Titusville | DEP | Main Street Baffle Box with BAM | 2nd generation baffle box with media. | Baffle Boxes- Second Generation with Media | Completed | 2018 | 876 | 136 | A | 296 | $393,363 | $4,000 | DEP/ City | DEP - $176,376/ City - $216,987 | G0442 | Structural | 2016 | North Indian River Lagoon | 28.612628 | -80.805675 | 2017 | BMPTrains | yes | 99.5773 | 308.8131
24838 | Natural Lands | North IRL | A | IR1-5 | 0.35 | 0.47 | 0.26815 | 5.2914 | 0.3709 | 1.4189 | 0.099456 | 4110 | Pine flatwoods | TV-14 | Main Street Basin | 295.956 | City of Titusville | DEP | Main Street Baffle Box with BAM | 2nd generation baffle box with media. | Baffle Boxes- Second Generation with Media | Completed | 2018 | 876 | 136 | A | 296 | $393,363 | $4,000 | DEP/ City | DEP - $176,376/ City - $216,987 | G0442 | Structural | 2016 | North Indian River Lagoon | 28.612628 | -80.805675 | 2017 | BMPTrains | yes | 182.885 | 1085.1701
24839 | Natural Lands | North IRL | A | IR1-5 | 0.35 | 0.47 | 2.8553e-06 | 5.2914 | 0.3709 | 1.5109e-05 | 1.059e-06 | 6170 | Mixed wetland hardwoods | TV-14 | Main Street Basin | 295.956 | City of Titusville | DEP | Main Street Baffle Box with BAM | 2nd generation baffle box with media. | Baffle Boxes- Second Generation with Media | Completed | 2018 | 876 | 136 | A | 296 | $393,363 | $4,000 | DEP/ City | DEP - $176,376/ City - $216,987 | G0442 | Structural | 2016 | North Indian River Lagoon | 28.612628 | -80.805675 | 2017 | BMPTrains | yes | 0.49666 | 0.011555
24840 | City of Titusville | North IRL | A | IR1-5 | 0.35 | 0.47 | 0.0030511 | 5.2914 | 0.3709 | 0.016145 | 0.0011316 | 1750 | Governmental | TV-14 | Main Street Basin | 295.956 | City of Titusville | DEP | Main Street Baffle Box with BAM | 2nd generation baffle box with media. | Baffle Boxes- Second Generation with Media | Completed | 2018 | 876 | 136 | A | 296 | $393,363 | $4,000 | DEP/ City | DEP - $176,376/ City - $216,987 | G0442 | Structural | 2016 | North Indian River Lagoon | 28.612628 | -80.805675 | 2017 | BMPTrains | yes | 20.0956 | 12.3474
24841 | City of Titusville | North IRL | A | IR1-5 | 0.35 | 0.47 | 0.011673 | 9.438 | 1.3325 | 0.11017 | 0.015554 | 1750 | Governmental | TV-14 | Main Street Basin | 295.956 | City of Titusville | DEP | Main Street Baffle Box with BAM | 2nd generation baffle box with media. | Baffle Boxes- Second Generation with Media | Completed | 2018 | 876 | 136 | A | 296 | $393,363 | $4,000 | DEP/ City | DEP - $176,376/ City - $216,987 | G0442 | Structural | 2016 | North Indian River Lagoon | 28.612628 | -80.805675 | 2017 | BMPTrains | yes | 53.8019 | 47.2373
24842 | City of Titusville | North IRL | A | IR1-5 | 0.35 | 0.47 | 0.36069 | 11.4773 | 1.5196 | 4.1397 | 0.54809 | 1400 | Commercial and Services | TV-14 | Main Street Basin | 295.956 | City of Titusville | DEP | Main Street Baffle Box with BAM | 2nd generation baffle box with media. | Baffle Boxes- Second Generation with Media | Completed | 2018 | 876 | 136 | A | 296 | $393,363 | $4,000 | DEP/ City | DEP - $176,376/ City - $216,987 | G0442 | Structural | 2016 | North Indian River Lagoon | 28.612628 | -80.805675 | 2017 | BMPTrains | yes | 224.57 | 1459.6496
24843 | City of Titusville | North IRL | A | IR1-5 | 0.35 | 0.47 | 0.12143 | 11.4773 | 1.5196 | 1.3936 | 0.18451 | 1430 | Professional Services | TV-14 | Main Street Basin | 295.956 | City of Titusville | DEP | Main Street Baffle Box with BAM | 2nd generation baffle box with media. | Baffle Boxes- Second Generation with Media | Completed | 2018 | 876 | 136 | A | 296 | $393,363 | $4,000 | DEP/ City | DEP - $176,376/ City - $216,987 | G0442 | Structural | 2016 | North Indian River Lagoon | 28.612628 | -80.805675 | 2017 | BMPTrains | yes | 89.0541 | 491.3905
24844 | City of Titusville | North IRL | A | IR1-5 | 0.35 | 0.47 | 0.0042557 | 11.4773 | 1.5196 | 0.048843 | 0.0064668 | 1210 | Fixed Single Family Units | TV-14 | Main Street Basin | 295.956 | City of Titusville | DEP | Main Street Baffle Box with BAM | 2nd generation baffle box with media. | Baffle Boxes- Second Generation with Media | Completed | 2018 | 876 | 136 | A | 296 | $393,363 | $4,000 | DEP/ City | DEP - $176,376/ City - $216,987 | G0442 | Structural | 2016 | North Indian River Lagoon | 28.612628 | -80.805675 | 2017 | BMPTrains | yes | 28.7221 | 17.2221
24845 | City of Titusville | North IRL | A | IR1-5 | 0.35 | 0.47 | 0.1314 | 11.4773 | 1.5196 | 1.5081 | 0.19966 | 1720 | Religious | TV-14 | Main Street Basin | 295.956 | City of Titusville | DEP | Main Street Baffle Box with BAM | 2nd generation baffle box with media. | Baffle Boxes- Second Generation with Media | Completed | 2018 | 876 | 136 | A | 296 | $393,363 | $4,000 | DEP/ City | DEP - $176,376/ City - $216,987 | G0442 | Structural | 2016 | North Indian River Lagoon | 28.612628 | -80.805675 | 2017 | BMPTrains | yes | 121.2746 | 531.7378
24846 | City of Titusville | North IRL | A | IR1-5 | 0.35 | 0.47 | 0.23607 | 9.3853 | 1.3324 | 2.2156 | 0.31454 | 1200 | Residential, Medium Density-Two-five dwellingunits per acre | TV-14 | Main Street Basin | 295.956 | City of Titusville | DEP | Main Street Baffle Box with BAM | 2nd generation baffle box with media. | Baffle Boxes- Second Generation with Media | Completed | 2018 | 876 | 136 | A | 296 | $393,363 | $4,000 | DEP/ City | DEP - $176,376/ City - $216,987 | G0442 | Structural | 2016 | North Indian River Lagoon | 28.612628 | -80.805675 | 2017 | BMPTrains | yes | 200.7245 | 955.3414
24847 | Natural Lands | North IRL | A | IR1-5 | 0.35 | 0.47 | 0.066674 | 9.3853 | 1.3324 | 0.62576 | 0.088837 | 4110 | Pine flatwoods | TV-14 | Main Street Basin | 295.956 | City of Titusville | DEP | Main Street Baffle Box with BAM | 2nd generation baffle box with media. | Baffle Boxes- Second Generation with Media | Completed | 2018 | 876 | 136 | A | 296 | $393,363 | $4,000 | DEP/ City | DEP - $176,376/ City - $216,987 | G0442 | Structural | 2016 | North Indian River Lagoon | 28.612628 | -80.805675 | 2017 | BMPTrains | yes | 82.3548 | 269.8204
24848 | City of Titusville | North IRL | A | IR1-5 | 0.35 | 0.47 | 0.3061 | 9.3853 | 1.3324 | 2.8729 | 0.40785 | 1210 | Fixed Single Family Units | TV-14 | Main Street Basin | 295.956 | City of Titusville | DEP | Main Street Baffle Box with BAM | 2nd generation baffle box with media. | Baffle Boxes- Second Generation with Media | Completed | 2018 | 876 | 136 | A | 296 | $393,363 | $4,000 | DEP/ City | DEP - $176,376/ City - $216,987 | G0442 | Structural | 2016 | North Indian River Lagoon | 28.612628 | -80.805675 | 2017 | BMPTrains | yes | 140.9163 | 1238.7426
24849 | City of Titusville | North IRL | A | IR1-5 | 0.35 | 0.47 | 0.0089194 | 9.3853 | 1.3324 | 0.083712 | 0.011884 | 1210 | Fixed Single Family Units | TV-14 | Main Street Basin | 295.956 | City of Titusville | DEP | Main Street Baffle Box with BAM | 2nd generation baffle box with media. | Baffle Boxes- Second Generation with Media | Completed | 2018 | 876 | 136 | A | 296 | $393,363 | $4,000 | DEP/ City | DEP - $176,376/ City - $216,987 | G0442 | Structural | 2016 | North Indian River Lagoon | 28.612628 | -80.805675 | 2017 | BMPTrains | yes | 79.1975 | 36.0956
24850 | City of Titusville | North IRL | A | IR1-5 | 0.35 | 0.47 | 0.043868 | 8.6234 | 1.3988 | 0.37829 | 0.061363 | 1200 | Residential, Medium Density-Two-five dwellingunits per acre | TV-14 | Main Street Basin | 295.956 | City of Titusville | DEP | Main Street Baffle Box with BAM | 2nd generation baffle box with media. | Baffle Boxes- Second Generation with Media | Completed | 2018 | 876 | 136 | A | 296 | $393,363 | $4,000 | DEP/ City | DEP - $176,376/ City - $216,987 | G0442 | Structural | 2016 | North Indian River Lagoon | 28.612628 | -80.805675 | 2017 | BMPTrains | yes | 165.6845 | 177.5257
24851 | Agricultural Lands | North IRL | A | IR1-5 | 0.35 | 0.47 | 0.21229 | 8.6234 | 1.3988 | 1.8307 | 0.29696 | 2210 | Citrus groves | TV-14 | Main Street Basin | 295.956 | City of Titusville | DEP | Main Street Baffle Box with BAM | 2nd generation baffle box with media. | Baffle Boxes- Second Generation with Media | Completed | 2018 | 876 | 136 | A | 296 | $393,363 | $4,000 | DEP/ City | DEP - $176,376/ City - $216,987 | G0442 | Structural | 2016 | North Indian River Lagoon | 28.612628 | -80.805675 | 2017 | BMPTrains | yes | 134.37 | 859.1228
24852 | City of Titusville | North IRL | A | IR1-5 | 0.35 | 0.47 | 0.18091 | 8.6234 | 1.3988 | 1.56 | 0.25306 | 1210 | Fixed Single Family Units | TV-14 | Main Street Basin | 295.956 | City of Titusville | DEP | Main Street Baffle Box with BAM | 2nd generation baffle box with media. | Baffle Boxes- Second Generation with Media | Completed | 2018 | 876 | 136 | A | 296 | $393,363 | $4,000 | DEP/ City | DEP - $176,376/ City - $216,987 | G0442 | Structural | 2016 | North Indian River Lagoon | 28.612628 | -80.805675 | 2017 | BMPTrains | yes | 109.2013 | 732.1057
24853 | City of Titusville | North IRL | A | IR1-5 | 0.35 | 0.47 | 0.0014969 | 8.6234 | 1.3988 | 0.012908 | 0.0020939 | 1210 | Fixed Single Family Units | TV-14 | Main Street Basin | 295.956 | City of Titusville | DEP | Main Street Baffle Box with BAM | 2nd generation baffle box with media. | Baffle Boxes- Second Generation with Media | Completed | 2018 | 876 | 136 | A | 296 | $393,363 | $4,000 | DEP/ City | DEP - $176,376/ City - $216,987 | G0442 | Structural | 2016 | North Indian River Lagoon | 28.612628 | -80.805675 | 2017 | BMPTrains | yes | 29.0199 | 6.0577
24854 | City of Titusville | North IRL | A | IR1-5 | 0.35 | 0.47 | 0.1792 | 8.6234 | 1.3988 | 1.5453 | 0.25067 | 1330 | Residential, High density; Multiple Dwelling Units, Low Rise <Two stories or less> | TV-14 | Main Street Basin | 295.956 | City of Titusville | DEP | Main Street Baffle Box with BAM | 2nd generation baffle box with media. | Baffle Boxes- Second Generation with Media | Completed | 2018 | 876 | 136 | A | 296 | $393,363 | $4,000 | DEP/ City | DEP - $176,376/ City - $216,987 | G0442 | Structural | 2016 | North Indian River Lagoon | 28.612628 | -80.805675 | 2017 | BMPTrains | yes | 108.6155 | 725.1882
24855 | City of Titusville | North IRL | A | IR1-5 | 0.35 | 0.47 | 0.21743 | 10.0778 | 1.4687 | 2.1912 | 0.31934 | 1200 | Residential, Medium Density-Two-five dwellingunits per acre | TV-14 | Main Street Basin | 295.956 | City of Titusville | DEP | Main Street Baffle Box with BAM | 2nd generation baffle box with media. | Baffle Boxes- Second Generation with Media | Completed | 2018 | 876 | 136 | A | 296 | $393,363 | $4,000 | DEP/ City | DEP - $176,376/ City - $216,987 | G0442 | Structural | 2016 | North Indian River Lagoon | 28.612628 | -80.805675 | 2017 | BMPTrains | yes | 144.7042 | 879.9032
24856 | City of Titusville | North IRL | A | IR1-5 | 0.35 | 0.47 | 0.0049478 | 10.0778 | 1.4687 | 0.049863 | 0.0072668 | 1330 | Residential, High density; Multiple Dwelling Units, Low Rise <Two stories or less> | TV-14 | Main Street Basin | 295.956 | City of Titusville | DEP | Main Street Baffle Box with BAM | 2nd generation baffle box with media. | Baffle Boxes- Second Generation with Media | Completed | 2018 | 876 | 136 | A | 296 | $393,363 | $4,000 | DEP/ City | DEP - $176,376/ City - $216,987 | G0442 | Structural | 2016 | North Indian River Lagoon | 28.612628 | -80.805675 | 2017 | BMPTrains | yes | 19.2443 | 20.023
24857 | City of Titusville | North IRL | A | IR1-5 | 0.35 | 0.47 | 0.039269 | 10.0778 | 1.4687 | 0.39575 | 0.057675 | 1210 | Fixed Single Family Units | TV-14 | Main Street Basin | 295.956 | City of Titusville | DEP | Main Street Baffle Box with BAM | 2nd generation baffle box with media. | Baffle Boxes- Second Generation with Media | Completed | 2018 | 876 | 136 | A | 296 | $393,363 | $4,000 | DEP/ City | DEP - $176,376/ City - $216,987 | G0442 | Structural | 2016 | North Indian River Lagoon | 28.612628 | -80.805675 | 2017 | BMPTrains | yes | 58.318 | 158.9166
24858 | City of Titusville | North IRL | A | IR1-5 | 0.35 | 0.47 | 0.01936 | 10.0778 | 1.4687 | 0.1951 | 0.028433 | 1210 | Fixed Single Family Units | TV-14 | Main Street Basin | 295.956 | City of Titusville | DEP | Main Street Baffle Box with BAM | 2nd generation baffle box with media. | Baffle Boxes- Second Generation with Media | Completed | 2018 | 876 | 136 | A | 296 | $393,363 | $4,000 | DEP/ City | DEP - $176,376/ City - $216,987 | G0442 | Structural | 2016 | North Indian River Lagoon | 28.612628 | -80.805675 | 2017 | BMPTrains | yes | 35.7452 | 78.3452
24859 | City of Titusville | North IRL | A | IR1-5 | 0.35 | 0.47 | 0.053218 | 10.0778 | 1.4687 | 0.53632 | 0.078161 | 1410 | Retail Sales and Services | TV-14 | Main Street Basin | 295.956 | City of Titusville | DEP | Main Street Baffle Box with BAM | 2nd generation baffle box with media. | Baffle Boxes- Second Generation with Media | Completed | 2018 | 876 | 136 | A | 296 | $393,363 | $4,000 | DEP/ City | DEP - $176,376/ City - $216,987 | G0442 | Structural | 2016 | North Indian River Lagoon | 28.612628 | -80.805675 | 2017 | BMPTrains | yes | 61.9758 | 215.3654
24860 | City of Titusville | North IRL | A | IR1-5 | 0.35 | 0.47 | 0.16282 | 10.0778 | 1.4687 | 1.6408 | 0.23913 | 1210 | Fixed Single Family Units | TV-14 | Main Street Basin | 295.956 | City of Titusville | DEP | Main Street Baffle Box with BAM | 2nd generation baffle box with media. | Baffle Boxes- Second Generation with Media | Completed | 2018 | 876 | 136 | A | 296 | $393,363 | $4,000 | DEP/ City | DEP - $176,376/ City - $216,987 | G0442 | Structural | 2016 | North Indian River Lagoon | 28.612628 | -80.805675 | 2017 | BMPTrains | yes | 118.419 | 658.8943
24861 | City of Titusville | North IRL | A | IR1-5 | 0.35 | 0.47 | 0.0089616 | 10.0778 | 1.4687 | 0.090313 | 0.013162 | 1210 | Fixed Single Family Units | TV-14 | Main Street Basin | 295.956 | City of Titusville | DEP | Main Street Baffle Box with BAM | 2nd generation baffle box with media. | Baffle Boxes- Second Generation with Media | Completed | 2018 | 876 | 136 | A | 296 | $393,363 | $4,000 | DEP/ City | DEP - $176,376/ City - $216,987 | G0442 | Structural | 2016 | North Indian River Lagoon | 28.612628 | -80.805675 | 2017 | BMPTrains | yes | 47.2872 | 36.2663
24862 | City of Titusville | North IRL | A | IR1-5 | 0.35 | 0.47 | 0.0024883 | 10.0778 | 1.4687 | 0.025076 | 0.0036545 | 1210 | Fixed Single Family Units | TV-14 | Main Street Basin | 295.956 | City of Titusville | DEP | Main Street Baffle Box with BAM | 2nd generation baffle box with media. | Baffle Boxes- Second Generation with Media | Completed | 2018 | 876 | 136 | A | 296 | $393,363 | $4,000 | DEP/ City | DEP - $176,376/ City - $216,987 | G0442 | Structural | 2016 | North Indian River Lagoon | 28.612628 | -80.805675 | 2017 | BMPTrains | yes | 13.6638 | 10.0697
24863 | City of Titusville | North IRL | A | IR1-5 | 0.35 | 0.47 | 0.10927 | 10.0778 | 1.4687 | 1.1012 | 0.16049 | 1210 | Fixed Single Family Units | TV-14 | Main Street Basin | 295.956 | City of Titusville | DEP | Main Street Baffle Box with BAM | 2nd generation baffle box with media. | Baffle Boxes- Second Generation with Media | Completed | 2018 | 876 | 136 | A | 296 | $393,363 | $4,000 | DEP/ City | DEP - $176,376/ City - $216,987 | G0442 | Structural | 2016 | North Indian River Lagoon | 28.612628 | -80.805675 | 2017 | BMPTrains | yes | 86.6873 | 442.2164
24864 | City of Titusville | North IRL | A | IR1-5 | 0.35 | 0.47 | 0.037306 | 8.6532 | 1.1966 | 0.32282 | 0.04464 | 1300 | Residential, High Density | TV-14 | Main Street Basin | 295.956 | City of Titusville | DEP | Main Street Baffle Box with BAM | 2nd generation baffle box with media. | Baffle Boxes- Second Generation with Media | Completed | 2018 | 876 | 136 | A | 296 | $393,363 | $4,000 | DEP/ City | DEP - $176,376/ City - $216,987 | G0442 | Structural | 2016 | North Indian River Lagoon | 28.612628 | -80.805675 | 2017 | BMPTrains | yes | 106.0533 | 150.974
24865 | City of Titusville | North IRL | A | IR1-5 | 0.35 | 0.47 | 0.58046 | 8.6532 | 1.1966 | 5.0228 | 0.69457 | 1750 | Governmental | TV-14 | Main Street Basin | 295.956 | City of Titusville | DEP | Main Street Baffle Box with BAM | 2nd generation baffle box with media. | Baffle Boxes- Second Generation with Media | Completed | 2018 | 876 | 136 | A | 296 | $393,363 | $4,000 | DEP/ City | DEP - $176,376/ City - $216,987 | G0442 | Structural | 2016 | North Indian River Lagoon | 28.612628 | -80.805675 | 2017 | BMPTrains | yes | 193.9754 | 2349.026
24866 | City of Titusville | North IRL | A | IR1-5 | 0.35 | 0.47 | 0.18398 | 11.7896 | 1.5615 | 2.169 | 0.28729 | 1400 | Commercial and Services | TV-14 | Main Street Basin | 295.956 | City of Titusville | DEP | Main Street Baffle Box with BAM | 2nd generation baffle box with media. | Baffle Boxes- Second Generation with Media | Completed | 2018 | 876 | 136 | A | 296 | $393,363 | $4,000 | DEP/ City | DEP - $176,376/ City - $216,987 | G0442 | Structural | 2016 | North Indian River Lagoon | 28.612628 | -80.805675 | 2017 | BMPTrains | yes | 201.5268 | 744.5328
24867 | City of Titusville | North IRL | A | IR1-5 | 0.35 | 0.47 | 0.00063412 | 11.7896 | 1.5615 | 0.007476 | 0.00099019 | 1700 | Institutional (Educational,religious,health and military facilities) | TV-14 | Main Street Basin | 295.956 | City of Titusville | DEP | Main Street Baffle Box with BAM | 2nd generation baffle box with media. | Baffle Boxes- Second Generation with Media | Completed | 2018 | 876 | 136 | A | 296 | $393,363 | $4,000 | DEP/ City | DEP - $176,376/ City - $216,987 | G0442 | Structural | 2016 | North Indian River Lagoon | 28.612628 | -80.805675 | 2017 | BMPTrains | yes | 17.2472 | 2.5662
24868 | City of Titusville | North IRL | A | IR1-5 | 0.35 | 0.47 | 0.0027134 | 11.7896 | 1.5615 | 0.031989 | 0.004237 | 1720 | Religious | TV-14 | Main Street Basin | 295.956 | City of Titusville | DEP | Main Street Baffle Box with BAM | 2nd generation baffle box with media. | Baffle Boxes- Second Generation with Media | Completed | 2018 | 876 | 136 | A | 296 | $393,363 | $4,000 | DEP/ City | DEP - $176,376/ City - $216,987 | G0442 | Structural | 2016 | North Indian River Lagoon | 28.612628 | -80.805675 | 2017 | BMPTrains | yes | 39.6346 | 10.9806
24869 | City of Titusville | North IRL | A | IR1-5 | 0.35 | 0.47 | 0.032191 | 11.7896 | 1.5615 | 0.37952 | 0.050267 | 1430 | Professional Services | TV-14 | Main Street Basin | 295.956 | City of Titusville | DEP | Main Street Baffle Box with BAM | 2nd generation baffle box with media. | Baffle Boxes- Second Generation with Media | Completed | 2018 | 876 | 136 | A | 296 | $393,363 | $4,000 | DEP/ City | DEP - $176,376/ City - $216,987 | G0442 | Structural | 2016 | North Indian River Lagoon | 28.612628 | -80.805675 | 2017 | BMPTrains | yes | 45.6723 | 130.2714
24870 | City of Titusville | North IRL | A | IR1-5 | 0.35 | 0.47 | 0.069367 | 11.7896 | 1.5615 | 0.8178 | 0.10832 | 1410 | Retail Sales and Services | TV-14 | Main Street Basin | 295.956 | City of Titusville | DEP | Main Street Baffle Box with BAM | 2nd generation baffle box with media. | Baffle Boxes- Second Generation with Media | Completed | 2018 | 876 | 136 | A | 296 | $393,363 | $4,000 | DEP/ City | DEP - $176,376/ City - $216,987 | G0442 | Structural | 2016 | North Indian River Lagoon | 28.612628 | -80.805675 | 2017 | BMPTrains | yes | 72.5108 | 280.7167
24871 | City of Titusville | North IRL | A | IR1-5 | 0.35 | 0.47 | 0.027665 | 11.7896 | 1.5615 | 0.32616 | 0.0432 | 1410 | Retail Sales and Services | TV-14 | Main Street Basin | 295.956 | City of Titusville | DEP | Main Street Baffle Box with BAM | 2nd generation baffle box with media. | Baffle Boxes- Second Generation with Media | Completed | 2018 | 876 | 136 | A | 296 | $393,363 | $4,000 | DEP/ City | DEP - $176,376/ City - $216,987 | G0442 | Structural | 2016 | North Indian River Lagoon | 28.612628 | -80.805675 | 2017 | BMPTrains | yes | 51.8426 | 111.9569
24872 | City of Titusville | North IRL | A | IR1-5 | 0.35 | 0.47 | 0.13673 | 11.7896 | 1.5615 | 1.612 | 0.21351 | 1410 | Retail Sales and Services | TV-14 | Main Street Basin | 295.956 | City of Titusville | DEP | Main Street Baffle Box with BAM | 2nd generation baffle box with media. | Baffle Boxes- Second Generation with Media | Completed | 2018 | 876 | 136 | A | 296 | $393,363 | $4,000 | DEP/ City | DEP - $176,376/ City - $216,987 | G0442 | Structural | 2016 | North Indian River Lagoon | 28.612628 | -80.805675 | 2017 | BMPTrains | yes | 95.2416 | 553.339
24873 | City of Titusville | North IRL | A | IR1-5 | 0.35 | 0.47 | 0.011726 | 11.2491 | 2.0834 | 0.13191 | 0.02443 | 1300 | Residential, High Density | TV-14 | Main Street Basin | 295.956 | City of Titusville | DEP | Main Street Baffle Box with BAM | 2nd generation baffle box with media. | Baffle Boxes- Second Generation with Media | Completed | 2018 | 876 | 136 | A | 296 | $393,363 | $4,000 | DEP/ City | DEP - $176,376/ City - $216,987 | G0442 | Structural | 2016 | North Indian River Lagoon | 28.612628 | -80.805675 | 2017 | BMPTrains | yes | 101.2131 | 47.4549
24874 | City of Titusville | North IRL | A | IR1-5 | 0.35 | 0.47 | 0.10535 | 11.2491 | 2.0834 | 1.1851 | 0.21948 | 1300 | Residential, High Density | TV-14 | Main Street Basin | 295.956 | City of Titusville | DEP | Main Street Baffle Box with BAM | 2nd generation baffle box with media. | Baffle Boxes- Second Generation with Media | Completed | 2018 | 876 | 136 | A | 296 | $393,363 | $4,000 | DEP/ City | DEP - $176,376/ City - $216,987 | G0442 | Structural | 2016 | North Indian River Lagoon | 28.612628 | -80.805675 | 2017 | BMPTrains | yes | 92.0761 | 426.3342
24875 | City of Titusville | North IRL | A | IR1-5 | 0.35 | 0.47 | 0.0043697 | 11.2491 | 2.0834 | 0.049155 | 0.0091037 | 1400 | Commercial and Services | TV-14 | Main Street Basin | 295.956 | City of Titusville | DEP | Main Street Baffle Box with BAM | 2nd generation baffle box with media. | Baffle Boxes- Second Generation with Media | Completed | 2018 | 876 | 136 | A | 296 | $393,363 | $4,000 | DEP/ City | DEP - $176,376/ City - $216,987 | G0442 | Structural | 2016 | North Indian River Lagoon | 28.612628 | -80.805675 | 2017 | BMPTrains | yes | 47.7595 | 17.6836
24876 | City of Titusville | North IRL | A | IR1-5 | 0.35 | 0.47 | 0.037687 | 11.2491 | 2.0834 | 0.42395 | 0.078517 | 1210 | Fixed Single Family Units | TV-14 | Main Street Basin | 295.956 | City of Titusville | DEP | Main Street Baffle Box with BAM | 2nd generation baffle box with media. | Baffle Boxes- Second Generation with Media | Completed | 2018 | 876 | 136 | A | 296 | $393,363 | $4,000 | DEP/ City | DEP - $176,376/ City - $216,987 | G0442 | Structural | 2016 | North Indian River Lagoon | 28.612628 | -80.805675 | 2017 | BMPTrains | yes | 67.4306 | 152.5156
24877 | City of Titusville | North IRL | A | IR1-5 | 0.35 | 0.47 | 0.059496 | 11.2491 | 2.0834 | 0.66927 | 0.12395 | 1210 | Fixed Single Family Units | TV-14 | Main Street Basin | 295.956 | City of Titusville | DEP | Main Street Baffle Box with BAM | 2nd generation baffle box with media. | Baffle Boxes- Second Generation with Media | Completed | 2018 | 876 | 136 | A | 296 | $393,363 | $4,000 | DEP/ City | DEP - $176,376/ City - $216,987 | G0442 | Structural | 2016 | North Indian River Lagoon | 28.612628 | -80.805675 | 2017 | BMPTrains | yes | 81.0163 | 240.7706
24878 | City of Titusville | North IRL | A | IR1-5 | 0.35 | 0.47 | 0.39913 | 11.2491 | 2.0834 | 4.4899 | 0.83155 | 1330 | Residential, High density; Multiple Dwelling Units, Low Rise <Two stories or less> | TV-14 | Main Street Basin | 295.956 | City of Titusville | DEP | Main Street Baffle Box with BAM | 2nd generation baffle box with media. | Baffle Boxes- Second Generation with Media | Completed | 2018 | 876 | 136 | A | 296 | $393,363 | $4,000 | DEP/ City | DEP - $176,376/ City - $216,987 | G0442 | Structural | 2016 | North Indian River Lagoon | 28.612628 | -80.805675 | 2017 | BMPTrains | yes | 187.7451 | 1615.2411
24879 | City of Titusville | North IRL | A | IR1-5 | 0.35 | 0.47 | 0.61776 | 12.3196 | 1.627 | 7.6106 | 1.0051 | 1410 | Retail Sales and Services | TV-14 | Main Street Basin | 295.956 | City of Titusville | DEP | Main Street Baffle Box with BAM | 2nd generation baffle box with media. | Baffle Boxes- Second Generation with Media | Completed | 2018 | 876 | 136 | A | 296 | $393,363 | $4,000 | DEP/ City | DEP - $176,376/ City - $216,987 | G0442 | Structural | 2016 | North Indian River Lagoon | 28.612628 | -80.805675 | 2017 | BMPTrains | yes | 200 | 2500
24880 | City of Titusville | North IRL | A | IR1-5 | 0.35 | 0.47 | 0.19573 | 10.4489 | 1.7221 | 2.0451 | 0.33706 | 1200 | Residential, Medium Density-Two-five dwellingunits per acre | TV-14 | Main Street Basin | 295.956 | City of Titusville | DEP | Main Street Baffle Box with BAM | 2nd generation baffle box with media. | Baffle Boxes- Second Generation with Media | Completed | 2018 | 876 | 136 | A | 296 | $393,363 | $4,000 | DEP/ City | DEP - $176,376/ City - $216,987 | G0442 | Structural | 2016 | North Indian River Lagoon | 28.612628 | -80.805675 | 2017 | BMPTrains | yes | 198.8059 | 792.0806
24881 | City of Titusville | North IRL | A | IR1-5 | 0.35 | 0.47 | 0.22383 | 10.4489 | 1.7221 | 2.3388 | 0.38546 | 1330 | Residential, High density; Multiple Dwelling Units, Low Rise <Two stories or less> | TV-14 | Main Street Basin | 295.956 | City of Titusville | DEP | Main Street Baffle Box with BAM | 2nd generation baffle box with media. | Baffle Boxes- Second Generation with Media | Completed | 2018 | 876 | 136 | A | 296 | $393,363 | $4,000 | DEP/ City | DEP - $176,376/ City - $216,987 | G0442 | Structural | 2016 | North Indian River Lagoon | 28.612628 | -80.805675 | 2017 | BMPTrains | yes | 120.4297 | 905.8235
24882 | City of Titusville | North IRL | A | IR1-5 | 0.35 | 0.47 | 0.102 | 10.4489 | 1.7221 | 1.0658 | 0.17566 | 1210 | Fixed Single Family Units | TV-14 | Main Street Basin | 295.956 | City of Titusville | DEP | Main Street Baffle Box with BAM | 2nd generation baffle box with media. | Baffle Boxes- Second Generation with Media | Completed | 2018 | 876 | 136 | A | 296 | $393,363 | $4,000 | DEP/ City | DEP - $176,376/ City - $216,987 | G0442 | Structural | 2016 | North Indian River Lagoon | 28.612628 | -80.805675 | 2017 | BMPTrains | yes | 107.7618 | 412.7863
24883 | City of Titusville | North IRL | A | IR1-5 | 0.35 | 0.47 | 0.096201 | 10.4489 | 1.7221 | 1.0052 | 0.16567 | 1210 | Fixed Single Family Units | TV-14 | Main Street Basin | 295.956 | City of Titusville | DEP | Main Street Baffle Box with BAM | 2nd generation baffle box with media. | Baffle Boxes- Second Generation with Media | Completed | 2018 | 876 | 136 | A | 296 | $393,363 | $4,000 | DEP/ City | DEP - $176,376/ City - $216,987 | G0442 | Structural | 2016 | North Indian River Lagoon | 28.612628 | -80.805675 | 2017 | BMPTrains | yes | 85.9256 | 389.3097
24884 | City of Titusville | North IRL | A | IR1-5 | 0.35 | 0.47 | 0.064759 | 12.5189 | 1.6513 | 0.81071 | 0.10694 | 1400 | Commercial and Services | TV-14 | Main Street Basin | 295.956 | City of Titusville | DEP | Main Street Baffle Box with BAM | 2nd generation baffle box with media. | Baffle Boxes- Second Generation with Media | Completed | 2018 | 876 | 136 | A | 296 | $393,363 | $4,000 | DEP/ City | DEP - $176,376/ City - $216,987 | G0442 | Structural | 2016 | North Indian River Lagoon | 28.612628 | -80.805675 | 2017 | BMPTrains | yes | 87.5616 | 262.0695
24885 | City of Titusville | North IRL | A | IR1-5 | 0.35 | 0.47 | 0.020746 | 12.5189 | 1.6513 | 0.25972 | 0.034258 | 1420 | Wholesale Sales and Services <Excluding warehouses associated with industrial use> | TV-14 | Main Street Basin | 295.956 | City of Titusville | DEP | Main Street Baffle Box with BAM | 2nd generation baffle box with media. | Baffle Boxes- Second Generation with Media | Completed | 2018 | 876 | 136 | A | 296 | $393,363 | $4,000 | DEP/ City | DEP - $176,376/ City - $216,987 | G0442 | Structural | 2016 | North Indian River Lagoon | 28.612628 | -80.805675 | 2017 | BMPTrains | yes | 79.5456 | 83.9565
24886 | City of Titusville | North IRL | A | IR1-5 | 0.35 | 0.47 | 0.00067702 | 12.5189 | 1.6513 | 0.0084756 | 0.001118 | 1410 | Retail Sales and Services | TV-14 | Main Street Basin | 295.956 | City of Titusville | DEP | Main Street Baffle Box with BAM | 2nd generation baffle box with media. | Baffle Boxes- Second Generation with Media | Completed | 2018 | 876 | 136 | A | 296 | $393,363 | $4,000 | DEP/ City | DEP - $176,376/ City - $216,987 | G0442 | Structural | 2016 | North Indian River Lagoon | 28.612628 | -80.805675 | 2017 | BMPTrains | yes | 8.0222 | 2.7398
24887 | City of Titusville | North IRL | A | IR1-5 | 0.35 | 0.47 | 0.42869 | 12.5167 | 1.651 | 5.3658 | 0.70778 | 1400 | Commercial and Services | TV-14 | Main Street Basin | 295.956 | City of Titusville | DEP | Main Street Baffle Box with BAM | 2nd generation baffle box with media. | Baffle Boxes- Second Generation with Media | Completed | 2018 | 876 | 136 | A | 296 | $393,363 | $4,000 | DEP/ City | DEP - $176,376/ City - $216,987 | G0442 | Structural | 2016 | North Indian River Lagoon | 28.612628 | -80.805675 | 2017 | BMPTrains | yes | 210.5723 | 1734.8469
24888 | City of Titusville | North IRL | A | IR1-5 | 0.35 | 0.47 | 0.096821 | 12.5167 | 1.651 | 1.2119 | 0.15985 | 1410 | Retail Sales and Services | TV-14 | Main Street Basin | 295.956 | City of Titusville | DEP | Main Street Baffle Box with BAM | 2nd generation baffle box with media. | Baffle Boxes- Second Generation with Media | Completed | 2018 | 876 | 136 | A | 296 | $393,363 | $4,000 | DEP/ City | DEP - $176,376/ City - $216,987 | G0442 | Structural | 2016 | North Indian River Lagoon | 28.612628 | -80.805675 | 2017 | BMPTrains | yes | 111.6375 | 391.8196
24889 | City of Titusville | North IRL | A | IR1-5 | 0.35 | 0.47 | 0.022189 | 12.5167 | 1.651 | 0.27773 | 0.036634 | 1420 | Wholesale Sales and Services <Excluding warehouses associated with industrial use> | TV-14 | Main Street Basin | 295.956 | City of Titusville | DEP | Main Street Baffle Box with BAM | 2nd generation baffle box with media. | Baffle Boxes- Second Generation with Media | Completed | 2018 | 876 | 136 | A | 296 | $393,363 | $4,000 | DEP/ City | DEP - $176,376/ City - $216,987 | G0442 | Structural | 2016 | North Indian River Lagoon | 28.612628 | -80.805675 | 2017 | BMPTrains | yes | 47.5476 | 89.7938
24890 | City of Titusville | North IRL | A | IR1-5 | 0.35 | 0.47 | 0.027112 | 9.8495 | 1.3308 | 0.26704 | 0.036081 | 1200 | Residential, Medium Density-Two-five dwellingunits per acre | TV-14 | Main Street Basin | 295.956 | City of Titusville | DEP | Main Street Baffle Box with BAM | 2nd generation baffle box with media. | Baffle Boxes- Second Generation with Media | Completed | 2018 | 876 | 136 | A | 296 | $393,363 | $4,000 | DEP/ City | DEP - $176,376/ City - $216,987 | G0442 | Structural | 2016 | North Indian River Lagoon | 28.612628 | -80.805675 | 2017 | BMPTrains | yes | 42.1507 | 109.7179
24891 | City of Titusville | North IRL | A | IR1-5 | 0.35 | 0.47 | 0.13053 | 9.8495 | 1.3308 | 1.2857 | 0.17371 | 1400 | Commercial and Services | TV-14 | Main Street Basin | 295.956 | City of Titusville | DEP | Main Street Baffle Box with BAM | 2nd generation baffle box with media. | Baffle Boxes- Second Generation with Media | Completed | 2018 | 876 | 136 | A | 296 | $393,363 | $4,000 | DEP/ City | DEP - $176,376/ City - $216,987 | G0442 | Structural | 2016 | North Indian River Lagoon | 28.612628 | -80.805675 | 2017 | BMPTrains | yes | 126.4483 | 528.2357
24892 | City of Titusville | North IRL | A | IR1-5 | 0.35 | 0.47 | 0.21688 | 9.8495 | 1.3308 | 2.1362 | 0.28863 | 1410 | Retail Sales and Services | TV-14 | Main Street Basin | 295.956 | City of Titusville | DEP | Main Street Baffle Box with BAM | 2nd generation baffle box with media. | Baffle Boxes- Second Generation with Media | Completed | 2018 | 876 | 136 | A | 296 | $393,363 | $4,000 | DEP/ City | DEP - $176,376/ City - $216,987 | G0442 | Structural | 2016 | North Indian River Lagoon | 28.612628 | -80.805675 | 2017 | BMPTrains | yes | 127.2241 | 877.682
24893 | City of Titusville | North IRL | A | IR1-5 | 0.35 | 0.47 | 0.20739 | 9.8495 | 1.3308 | 2.0427 | 0.276 | 1750 | Governmental | TV-14 | Main Street Basin | 295.956 | City of Titusville | DEP | Main Street Baffle Box with BAM | 2nd generation baffle box with media. | Baffle Boxes- Second Generation with Media | Completed | 2018 | 876 | 136 | A | 296 | $393,363 | $4,000 | DEP/ City | DEP - $176,376/ City - $216,987 | G0442 | Structural | 2016 | North Indian River Lagoon | 28.612628 | -80.805675 | 2017 | BMPTrains | yes | 133.6349 | 839.2858
24894 | City of Titusville | North IRL | A | IR1-5 | 0.35 | 0.47 | 0.03585 | 9.8495 | 1.3308 | 0.3531 | 0.047709 | 1210 | Fixed Single Family Units | TV-14 | Main Street Basin | 295.956 | City of Titusville | DEP | Main Street Baffle Box with BAM | 2nd generation baffle box with media. | Baffle Boxes- Second Generation with Media | Completed | 2018 | 876 | 136 | A | 296 | $393,363 | $4,000 | DEP/ City | DEP - $176,376/ City - $216,987 | G0442 | Structural | 2016 | North Indian River Lagoon | 28.612628 | -80.805675 | 2017 | BMPTrains | yes | 56.7917 | 145.0786
24895 | City of Titusville | North IRL | A | IR1-5 | 0.35 | 0.47 | 0.15313 | 8.8851 | 1.1789 | 1.3606 | 0.18052 | 1420 | Wholesale Sales and Services <Excluding warehouses associated with industrial use> | TV-14 | Main Street Basin | 295.956 | City of Titusville | DEP | Main Street Baffle Box with BAM | 2nd generation baffle box with media. | Baffle Boxes- Second Generation with Media | Completed | 2018 | 876 | 136 | A | 296 | $393,363 | $4,000 | DEP/ City | DEP - $176,376/ City - $216,987 | G0442 | Structural | 2016 | North Indian River Lagoon | 28.612628 | -80.805675 | 2017 | BMPTrains | yes | 100.1215 | 619.7012
24896 | City of Titusville | North IRL | A | IR1-5 | 0.35 | 0.47 | 0.19343 | 8.8851 | 1.1789 | 1.7186 | 0.22803 | 1430 | Professional Services | TV-14 | Main Street Basin | 295.956 | City of Titusville | DEP | Main Street Baffle Box with BAM | 2nd generation baffle box with media. | Baffle Boxes- Second Generation with Media | Completed | 2018 | 876 | 136 | A | 296 | $393,363 | $4,000 | DEP/ City | DEP - $176,376/ City - $216,987 | G0442 | Structural | 2016 | North Indian River Lagoon | 28.612628 | -80.805675 | 2017 | BMPTrains | yes | 111.9603 | 782.7646
24897 | City of Titusville | North IRL | A | IR1-5 | 0.35 | 0.47 | 0.061805 | 6.7258 | 0.68982 | 0.41569 | 0.042634 | 1200 | Residential, Medium Density-Two-five dwellingunits per acre | TV-14 | Main Street Basin | 295.956 | City of Titusville | DEP | Main Street Baffle Box with BAM | 2nd generation baffle box with media. | Baffle Boxes- Second Generation with Media | Completed | 2018 | 876 | 136 | A | 296 | $393,363 | $4,000 | DEP/ City | DEP - $176,376/ City - $216,987 | G0442 | Structural | 2016 | North Indian River Lagoon | 28.612628 | -80.805675 | 2017 | BMPTrains | yes | 113.1571 | 250.1144
24898 | Natural Lands | North IRL | A | IR1-5 | 0.35 | 0.47 | 0.55596 | 6.7258 | 0.68982 | 3.7393 | 0.38351 | 6300 | Wetland Forested Mixed | TV-14 | Main Street Basin | 295.956 | City of Titusville | DEP | Main Street Baffle Box with BAM | 2nd generation baffle box with media. | Baffle Boxes- Second Generation with Media | Completed | 2018 | 876 | 136 | A | 296 | $393,363 | $4,000 | DEP/ City | DEP - $176,376/ City - $216,987 | G0442 | Structural | 2016 | North Indian River Lagoon | 28.612628 | -80.805675 | 2017 | BMPTrains | yes | 188.2641 | 2249.8856
24899 | City of Titusville | North IRL | A | IR1-5 | 0.35 | 0.47 | 0.080352 | 8.005 | 1.1668 | 0.64322 | 0.093753 | 1300 | Residential, High Density | TV-14 | Main Street Basin | 295.956 | City of Titusville | DEP | Main Street Baffle Box with BAM | 2nd generation baffle box with media. | Baffle Boxes- Second Generation with Media | Completed | 2018 | 876 | 136 | A | 296 | $393,363 | $4,000 | DEP/ City | DEP - $176,376/ City - $216,987 | G0442 | Structural | 2016 | North Indian River Lagoon | 28.612628 | -80.805675 | 2017 | BMPTrains | yes | 141.0666 | 325.1741
24900 | Natural Lands | North IRL | A | IR1-5 | 0.35 | 0.47 | 0.071599 | 8.005 | 1.1668 | 0.57316 | 0.08354 | 6440 | Emergent aquatic vegetation | TV-14 | Main Street Basin | 295.956 | City of Titusville | DEP | Main Street Baffle Box with BAM | 2nd generation baffle box with media. | Baffle Boxes- Second Generation with Media | Completed | 2018 | 876 | 136 | A | 296 | $393,363 | $4,000 | DEP/ City | DEP - $176,376/ City - $216,987 | G0442 | Structural | 2016 | North Indian River Lagoon | 28.612628 | -80.805675 | 2017 | BMPTrains | yes | 77.5119 | 289.7525
24901 | City of Titusville | North IRL | A | IR1-5 | 0.35 | 0.47 | 0.0072315 | 8.005 | 1.1668 | 0.057889 | 0.0084375 | 1210 | Fixed Single Family Units | TV-14 | Main Street Basin | 295.956 | City of Titusville | DEP | Main Street Baffle Box with BAM | 2nd generation baffle box with media. | Baffle Boxes- Second Generation with Media | Completed | 2018 | 876 | 136 | A | 296 | $393,363 | $4,000 | DEP/ City | DEP - $176,376/ City - $216,987 | G0442 | Structural | 2016 | North Indian River Lagoon | 28.612628 | -80.805675 | 2017 | BMPTrains | yes | 44.1071 | 29.265
24902 | City of Titusville | North IRL | A | IR1-5 | 0.35 | 0.47 | 0.13942 | 8.005 | 1.1668 | 1.116 | 0.16267 | 1210 | Fixed Single Family Units | TV-14 | Main Street Basin | 295.956 | City of Titusville | DEP | Main Street Baffle Box with BAM | 2nd generation baffle box with media. | Baffle Boxes- Second Generation with Media | Completed | 2018 | 876 | 136 | A | 296 | $393,363 | $4,000 | DEP/ City | DEP - $176,376/ City - $216,987 | G0442 | Structural | 2016 | North Indian River Lagoon | 28.612628 | -80.805675 | 2017 | BMPTrains | yes | 108.6995 | 564.2003
24903 | City of Titusville | North IRL | A | IR1-5 | 0.35 | 0.47 | 0.17568 | 8.005 | 1.1668 | 1.4063 | 0.20498 | 1210 | Fixed Single Family Units | TV-14 | Main Street Basin | 295.956 | City of Titusville | DEP | Main Street Baffle Box with BAM | 2nd generation baffle box with media. | Baffle Boxes- Second Generation with Media | Completed | 2018 | 876 | 136 | A | 296 | $393,363 | $4,000 | DEP/ City | DEP - $176,376/ City - $216,987 | G0442 | Structural | 2016 | North Indian River Lagoon | 28.612628 | -80.805675 | 2017 | BMPTrains | yes | 128.4308 | 710.9484
24904 | City of Titusville | North IRL | A | IR1-5 | 0.35 | 0.47 | 0.080354 | 8.005 | 1.1668 | 0.64324 | 0.093755 | 1210 | Fixed Single Family Units | TV-14 | Main Street Basin | 295.956 | City of Titusville | DEP | Main Street Baffle Box with BAM | 2nd generation baffle box with media. | Baffle Boxes- Second Generation with Media | Completed | 2018 | 876 | 136 | A | 296 | $393,363 | $4,000 | DEP/ City | DEP - $176,376/ City - $216,987 | G0442 | Structural | 2016 | North Indian River Lagoon | 28.612628 | -80.805675 | 2017 | BMPTrains | yes | 75.5067 | 325.1809
24905 | City of Titusville | North IRL | A | IR1-5 | 0.35 | 0.47 | 0.054247 | 8.005 | 1.1668 | 0.43425 | 0.063294 | 1210 | Fixed Single Family Units | TV-14 | Main Street Basin | 295.956 | City of Titusville | DEP | Main Street Baffle Box with BAM | 2nd generation baffle box with media. | Baffle Boxes- Second Generation with Media | Completed | 2018 | 876 | 136 | A | 296 | $393,363 | $4,000 | DEP/ City | DEP - $176,376/ City - $216,987 | G0442 | Structural | 2016 | North Indian River Lagoon | 28.612628 | -80.805675 | 2017 | BMPTrains | yes | 61.1533 | 219.5302
24906 | City of Titusville | North IRL | A | IR1-5 | 0.35 | 0.47 | 0.0088831 | 8.005 | 1.1668 | 0.07111 | 0.010365 | 1210 | Fixed Single Family Units | TV-14 | Main Street Basin | 295.956 | City of Titusville | DEP | Main Street Baffle Box with BAM | 2nd generation baffle box with media. | Baffle Boxes- Second Generation with Media | Completed | 2018 | 876 | 136 | A | 296 | $393,363 | $4,000 | DEP/ City | DEP - $176,376/ City - $216,987 | G0442 | Structural | 2016 | North Indian River Lagoon | 28.612628 | -80.805675 | 2017 | BMPTrains | yes | 42.7975 | 35.9486
24907 | City of Titusville | North IRL | A | IR1-5 | 0.35 | 0.47 | 0.065543 | 8.8507 | 1.2599 | 0.5801 | 0.082575 | 1300 | Residential, High Density | TV-14 | Main Street Basin | 295.956 | City of Titusville | DEP | Main Street Baffle Box with BAM | 2nd generation baffle box with media. | Baffle Boxes- Second Generation with Media | Completed | 2018 | 876 | 136 | A | 296 | $393,363 | $4,000 | DEP/ City | DEP - $176,376/ City - $216,987 | G0442 | Structural | 2016 | North Indian River Lagoon | 28.612628 | -80.805675 | 2017 | BMPTrains | yes | 110.6503 | 265.2417
24908 | City of Titusville | North IRL | A | IR1-5 | 0.35 | 0.47 | 0.55222 | 8.8507 | 1.2599 | 4.8875 | 0.69572 | 1750 | Governmental | TV-14 | Main Street Basin | 295.956 | City of Titusville | DEP | Main Street Baffle Box with BAM | 2nd generation baffle box with media. | Baffle Boxes- Second Generation with Media | Completed | 2018 | 876 | 136 | A | 296 | $393,363 | $4,000 | DEP/ City | DEP - $176,376/ City - $216,987 | G0442 | Structural | 2016 | North Indian River Lagoon | 28.612628 | -80.805675 | 2017 | BMPTrains | yes | 189.431 | 2234.7583
24909 | City of Titusville | North IRL | A | IR1-5 | 0.35 | 0.47 | 0.1803 | 10.2476 | 1.5187 | 1.8476 | 0.27381 | 1200 | Residential, Medium Density-Two-five dwellingunits per acre | TV-14 | Main Street Basin | 295.956 | City of Titusville | DEP | Main Street Baffle Box with BAM | 2nd generation baffle box with media. | Baffle Boxes- Second Generation with Media | Completed | 2018 | 876 | 136 | A | 296 | $393,363 | $4,000 | DEP/ City | DEP - $176,376/ City - $216,987 | G0442 | Structural | 2016 | North Indian River Lagoon | 28.612628 | -80.805675 | 2017 | BMPTrains | yes | 129.2567 | 729.6341
24910 | City of Titusville | North IRL | A | IR1-5 | 0.35 | 0.47 | 0.058996 | 10.2476 | 1.5187 | 0.60457 | 0.089597 | 1210 | Fixed Single Family Units | TV-14 | Main Street Basin | 295.956 | City of Titusville | DEP | Main Street Baffle Box with BAM | 2nd generation baffle box with media. | Baffle Boxes- Second Generation with Media | Completed | 2018 | 876 | 136 | A | 296 | $393,363 | $4,000 | DEP/ City | DEP - $176,376/ City - $216,987 | G0442 | Structural | 2016 | North Indian River Lagoon | 28.612628 | -80.805675 | 2017 | BMPTrains | yes | 72.1389 | 238.7491
24911 | City of Titusville | North IRL | A | IR1-5 | 0.35 | 0.47 | 0.025885 | 10.2476 | 1.5187 | 0.26526 | 0.039311 | 1210 | Fixed Single Family Units | TV-14 | Main Street Basin | 295.956 | City of Titusville | DEP | Main Street Baffle Box with BAM | 2nd generation baffle box with media. | Baffle Boxes- Second Generation with Media | Completed | 2018 | 876 | 136 | A | 296 | $393,363 | $4,000 | DEP/ City | DEP - $176,376/ City - $216,987 | G0442 | Structural | 2016 | North Indian River Lagoon | 28.612628 | -80.805675 | 2017 | BMPTrains | yes | 41.2515 | 104.7524
24912 | City of Titusville | North IRL | A | IR1-5 | 0.35 | 0.47 | 0.023262 | 10.2476 | 1.5187 | 0.23838 | 0.035328 | 1210 | Fixed Single Family Units | TV-14 | Main Street Basin | 295.956 | City of Titusville | DEP | Main Street Baffle Box with BAM | 2nd generation baffle box with media. | Baffle Boxes- Second Generation with Media | Completed | 2018 | 876 | 136 | A | 296 | $393,363 | $4,000 | DEP/ City | DEP - $176,376/ City - $216,987 | G0442 | Structural | 2016 | North Indian River Lagoon | 28.612628 | -80.805675 | 2017 | BMPTrains | yes | 39.1613 | 94.1391
24913 | City of Titusville | North IRL | A | IR1-5 | 0.35 | 0.47 | 0.0057048 | 10.2476 | 1.5187 | 0.058461 | 0.0086638 | 1210 | Fixed Single Family Units | TV-14 | Main Street Basin | 295.956 | City of Titusville | DEP | Main Street Baffle Box with BAM | 2nd generation baffle box with media. | Baffle Boxes- Second Generation with Media | Completed | 2018 | 876 | 136 | A | 296 | $393,363 | $4,000 | DEP/ City | DEP - $176,376/ City - $216,987 | G0442 | Structural | 2016 | North Indian River Lagoon | 28.612628 | -80.805675 | 2017 | BMPTrains | yes | 54.6601 | 23.0866
24914 | City of Titusville | North IRL | A | IR1-5 | 0.35 | 0.47 | 0.15368 | 10.2476 | 1.5187 | 1.5749 | 0.2334 | 1210 | Fixed Single Family Units | TV-14 | Main Street Basin | 295.956 | City of Titusville | DEP | Main Street Baffle Box with BAM | 2nd generation baffle box with media. | Baffle Boxes- Second Generation with Media | Completed | 2018 | 876 | 136 | A | 296 | $393,363 | $4,000 | DEP/ City | DEP - $176,376/ City - $216,987 | G0442 | Structural | 2016 | North Indian River Lagoon | 28.612628 | -80.805675 | 2017 | BMPTrains | yes | 99.9649 | 621.9397
24915 | City of Titusville | North IRL | A | IR1-5 | 0.35 | 0.47 | 0.1589 | 10.2476 | 1.5187 | 1.6283 | 0.24132 | 1210 | Fixed Single Family Units | TV-14 | Main Street Basin | 295.956 | City of Titusville | DEP | Main Street Baffle Box with BAM | 2nd generation baffle box with media. | Baffle Boxes- Second Generation with Media | Completed | 2018 | 876 | 136 | A | 296 | $393,363 | $4,000 | DEP/ City | DEP - $176,376/ City - $216,987 | G0442 | Structural | 2016 | North Indian River Lagoon | 28.612628 | -80.805675 | 2017 | BMPTrains | yes | 101.5736 | 643.0356
24916 | City of Titusville | North IRL | A | IR1-5 | 0.35 | 0.47 | 0.011037 | 10.2476 | 1.5187 | 0.1131 | 0.016761 | 1210 | Fixed Single Family Units | TV-14 | Main Street Basin | 295.956 | City of Titusville | DEP | Main Street Baffle Box with BAM | 2nd generation baffle box with media. | Baffle Boxes- Second Generation with Media | Completed | 2018 | 876 | 136 | A | 296 | $393,363 | $4,000 | DEP/ City | DEP - $176,376/ City - $216,987 | G0442 | Structural | 2016 | North Indian River Lagoon | 28.612628 | -80.805675 | 2017 | BMPTrains | yes | 56.7503 | 44.6635
24917 | City of Titusville | North IRL | A | IR1-5 | 0.35 | 0.47 | 0.032927 | 6.5394 | 0.64717 | 0.21532 | 0.021309 | 1200 | Residential, Medium Density-Two-five dwellingunits per acre | TV-14 | Main Street Basin | 295.956 | City of Titusville | DEP | Main Street Baffle Box with BAM | 2nd generation baffle box with media. | Baffle Boxes- Second Generation with Media | Completed | 2018 | 876 | 136 | A | 296 | $393,363 | $4,000 | DEP/ City | DEP - $176,376/ City - $216,987 | G0442 | Structural | 2016 | North Indian River Lagoon | 28.612628 | -80.805675 | 2017 | BMPTrains | yes | 106.4291 | 133.2517
24918 | Natural Lands | North IRL | A | IR1-5 | 0.35 | 0.47 | 0.58484 | 6.5394 | 0.64717 | 3.8245 | 0.37849 | 6300 | Wetland Forested Mixed | TV-14 | Main Street Basin | 295.956 | City of Titusville | DEP | Main Street Baffle Box with BAM | 2nd generation baffle box with media. | Baffle Boxes- Second Generation with Media | Completed | 2018 | 876 | 136 | A | 296 | $393,363 | $4,000 | DEP/ City | DEP - $176,376/ City - $216,987 | G0442 | Structural | 2016 | North Indian River Lagoon | 28.612628 | -80.805675 | 2017 | BMPTrains | yes | 193.6419 | 2366.7483
24919 | Natural Lands | North IRL | A | IR1-5 | 0.35 | 0.47 | 0.61776 | 6.3646 | 0.60385 | 3.9318 | 0.37304 | 6300 | Wetland Forested Mixed | TV-14 | Main Street Basin | 295.956 | City of Titusville | DEP | Main Street Baffle Box with BAM | 2nd generation baffle box with media. | Baffle Boxes- Second Generation with Media | Completed | 2018 | 876 | 136 | A | 296 | $393,363 | $4,000 | DEP/ City | DEP - $176,376/ City - $216,987 | G0442 | Structural | 2016 | North Indian River Lagoon | 28.612628 | -80.805675 | 2017 | BMPTrains | yes | 200 | 2500
24920 | City of Titusville | North IRL | A | IR1-5 | 0.35 | 0.47 | 0.41485 | 12.412 | 1.643 | 5.1491 | 0.68159 | 1400 | Commercial and Services | TV-14 | Main Street Basin | 295.956 | City of Titusville | DEP | Main Street Baffle Box with BAM | 2nd generation baffle box with media. | Baffle Boxes- Second Generation with Media | Completed | 2018 | 876 | 136 | A | 296 | $393,363 | $4,000 | DEP/ City | DEP - $176,376/ City - $216,987 | G0442 | Structural | 2016 | North Indian River Lagoon | 28.612628 | -80.805675 | 2017 | BMPTrains | yes | 201.8031 | 1678.8285
24921 | City of Titusville | North IRL | A | IR1-5 | 0.35 | 0.47 | 0.02078 | 12.412 | 1.643 | 0.25792 | 0.034141 | 1210 | Fixed Single Family Units | TV-14 | Main Street Basin | 295.956 | City of Titusville | DEP | Main Street Baffle Box with BAM | 2nd generation baffle box with media. | Baffle Boxes- Second Generation with Media | Completed | 2018 | 876 | 136 | A | 296 | $393,363 | $4,000 | DEP/ City | DEP - $176,376/ City - $216,987 | G0442 | Structural | 2016 | North Indian River Lagoon | 28.612628 | -80.805675 | 2017 | BMPTrains | yes | 57.6384 | 84.0923
24922 | City of Titusville | North IRL | A | IR1-5 | 0.35 | 0.47 | 0.18214 | 12.412 | 1.643 | 2.2607 | 0.29925 | 1410 | Retail Sales and Services | TV-14 | Main Street Basin | 295.956 | City of Titusville | DEP | Main Street Baffle Box with BAM | 2nd generation baffle box with media. | Baffle Boxes- Second Generation with Media | Completed | 2018 | 876 | 136 | A | 296 | $393,363 | $4,000 | DEP/ City | DEP - $176,376/ City - $216,987 | G0442 | Structural | 2016 | North Indian River Lagoon | 28.612628 | -80.805675 | 2017 | BMPTrains | yes | 109.8246 | 737.0792
24923 | City of Titusville | North IRL | A | IR1-5 | 0.35 | 0.47 | 0.16218 | 10.4651 | 1.4693 | 1.6972 | 0.23829 | 1200 | Residential, Medium Density-Two-five dwellingunits per acre | TV-14 | Main Street Basin | 295.956 | City of Titusville | DEP | Main Street Baffle Box with BAM | 2nd generation baffle box with media. | Baffle Boxes- Second Generation with Media | Completed | 2018 | 876 | 136 | A | 296 | $393,363 | $4,000 | DEP/ City | DEP - $176,376/ City - $216,987 | G0442 | Structural | 2016 | North Indian River Lagoon | 28.612628 | -80.805675 | 2017 | BMPTrains | yes | 153.7409 | 656.3087
24924 | City of Titusville | North IRL | A | IR1-5 | 0.35 | 0.47 | 0.17489 | 10.4651 | 1.4693 | 1.8302 | 0.25697 | 1400 | Commercial and Services | TV-14 | Main Street Basin | 295.956 | City of Titusville | DEP | Main Street Baffle Box with BAM | 2nd generation baffle box with media. | Baffle Boxes- Second Generation with Media | Completed | 2018 | 876 | 136 | A | 296 | $393,363 | $4,000 | DEP/ City | DEP - $176,376/ City - $216,987 | G0442 | Structural | 2016 | North Indian River Lagoon | 28.612628 | -80.805675 | 2017 | BMPTrains | yes | 198.2766 | 707.7533
24925 | City of Titusville | North IRL | A | IR1-5 | 0.35 | 0.47 | 0.014283 | 10.4651 | 1.4693 | 0.14947 | 0.020987 | 1750 | Governmental | TV-14 | Main Street Basin | 295.956 | City of Titusville | DEP | Main Street Baffle Box with BAM | 2nd generation baffle box with media. | Baffle Boxes- Second Generation with Media | Completed | 2018 | 876 | 136 | A | 296 | $393,363 | $4,000 | DEP/ City | DEP - $176,376/ City - $216,987 | G0442 | Structural | 2016 | North Indian River Lagoon | 28.612628 | -80.805675 | 2017 | BMPTrains | yes | 32.7526 | 57.8011
24926 | City of Titusville | North IRL | A | IR1-5 | 0.35 | 0.47 | 0.1856 | 10.4651 | 1.4693 | 1.9424 | 0.27272 | 1210 | Fixed Single Family Units | TV-14 | Main Street Basin | 295.956 | City of Titusville | DEP | Main Street Baffle Box with BAM | 2nd generation baffle box with media. | Baffle Boxes- Second Generation with Media | Completed | 2018 | 876 | 136 | A | 296 | $393,363 | $4,000 | DEP/ City | DEP - $176,376/ City - $216,987 | G0442 | Structural | 2016 | North Indian River Lagoon | 28.612628 | -80.805675 | 2017 | BMPTrains | yes | 109.9146 | 751.1145
24927 | City of Titusville | North IRL | A | IR1-5 | 0.35 | 0.47 | 0.080809 | 10.4651 | 1.4693 | 0.84567 | 0.11874 | 1430 | Professional Services | TV-14 | Main Street Basin | 295.956 | City of Titusville | DEP | Main Street Baffle Box with BAM | 2nd generation baffle box with media. | Baffle Boxes- Second Generation with Media | Completed | 2018 | 876 | 136 | A | 296 | $393,363 | $4,000 | DEP/ City | DEP - $176,376/ City - $216,987 | G0442 | Structural | 2016 | North Indian River Lagoon | 28.612628 | -80.805675 | 2017 | BMPTrains | yes | 80.9122 | 327.0224
24928 | City of Titusville | North IRL | A | IR1-5 | 0.35 | 0.47 | 0.0055375 | 12.271 | 1.6206 | 0.06795 | 0.008974 | 1410 | Retail Sales and Services | TV-14 | Main Street Basin | 295.956 | City of Titusville | DEP | Main Street Baffle Box with BAM | 2nd generation baffle box with media. | Baffle Boxes- Second Generation with Media | Completed | 2018 | 876 | 136 | A | 296 | $393,363 | $4,000 | DEP/ City | DEP - $176,376/ City - $216,987 | G0442 | Structural | 2016 | North Indian River Lagoon | 28.612628 | -80.805675 | 2017 | BMPTrains | yes | 32.0635 | 22.4093
24929 | City of Titusville | North IRL | A | IR1-5 | 0.35 | 0.47 | 0.21519 | 9.9486 | 1.4642 | 2.1409 | 0.31508 | 1200 | Residential, Medium Density-Two-five dwellingunits per acre | TV-14 | Main Street Basin | 295.956 | City of Titusville | DEP | Main Street Baffle Box with BAM | 2nd generation baffle box with media. | Baffle Boxes- Second Generation with Media | Completed | 2018 | 876 | 136 | A | 296 | $393,363 | $4,000 | DEP/ City | DEP - $176,376/ City - $216,987 | G0442 | Structural | 2016 | North Indian River Lagoon | 28.612628 | -80.805675 | 2017 | BMPTrains | yes | 235.0622 | 870.8579
24930 | City of Titusville | North IRL | A | IR1-5 | 0.35 | 0.47 | 0.13418 | 9.9486 | 1.4642 | 1.3349 | 0.19646 | 1210 | Fixed Single Family Units | TV-14 | Main Street Basin | 295.956 | City of Titusville | DEP | Main Street Baffle Box with BAM | 2nd generation baffle box with media. | Baffle Boxes- Second Generation with Media | Completed | 2018 | 876 | 136 | A | 296 | $393,363 | $4,000 | DEP/ City | DEP - $176,376/ City - $216,987 | G0442 | Structural | 2016 | North Indian River Lagoon | 28.612628 | -80.805675 | 2017 | BMPTrains | yes | 97.1795 | 543.0158
24931 | City of Titusville | North IRL | A | IR1-5 | 0.35 | 0.47 | 0.1815 | 9.9486 | 1.4642 | 1.8056 | 0.26574 | 1210 | Fixed Single Family Units | TV-14 | Main Street Basin | 295.956 | City of Titusville | DEP | Main Street Baffle Box with BAM | 2nd generation baffle box with media. | Baffle Boxes- Second Generation with Media | Completed | 2018 | 876 | 136 | A | 296 | $393,363 | $4,000 | DEP/ City | DEP - $176,376/ City - $216,987 | G0442 | Structural | 2016 | North Indian River Lagoon | 28.612628 | -80.805675 | 2017 | BMPTrains | yes | 109.4624 | 734.494
24932 | City of Titusville | North IRL | A | IR1-5 | 0.35 | 0.47 | 0.069218 | 9.9486 | 1.4642 | 0.68863 | 0.10135 | 1210 | Fixed Single Family Units | TV-14 | Main Street Basin | 295.956 | City of Titusville | DEP | Main Street Baffle Box with BAM | 2nd generation baffle box with media. | Baffle Boxes- Second Generation with Media | Completed | 2018 | 876 | 136 | A | 296 | $393,363 | $4,000 | DEP/ City | DEP - $176,376/ City - $216,987 | G0442 | Structural | 2016 | North Indian River Lagoon | 28.612628 | -80.805675 | 2017 | BMPTrains | yes | 80.2135 | 280.1167
24933 | City of Titusville | North IRL | A | IR1-5 | 0.35 | 0.47 | 0.0030706 | 9.9486 | 1.4642 | 0.030548 | 0.0044958 | 1210 | Fixed Single Family Units | TV-14 | Main Street Basin | 295.956 | City of Titusville | DEP | Main Street Baffle Box with BAM | 2nd generation baffle box with media. | Baffle Boxes- Second Generation with Media | Completed | 2018 | 876 | 136 | A | 296 | $393,363 | $4,000 | DEP/ City | DEP - $176,376/ City - $216,987 | G0442 | Structural | 2016 | North Indian River Lagoon | 28.612628 | -80.805675 | 2017 | BMPTrains | yes | 24.2853 | 12.4261
24934 | City of Titusville | North IRL | A | IR1-5 | 0.35 | 0.47 | 0.0096201 | 9.9486 | 1.4642 | 0.095707 | 0.014085 | 1210 | Fixed Single Family Units | TV-14 | Main Street Basin | 295.956 | City of Titusville | DEP | Main Street Baffle Box with BAM | 2nd generation baffle box with media. | Baffle Boxes- Second Generation with Media | Completed | 2018 | 876 | 136 | A | 296 | $393,363 | $4,000 | DEP/ City | DEP - $176,376/ City - $216,987 | G0442 | Structural | 2016 | North Indian River Lagoon | 28.612628 | -80.805675 | 2017 | BMPTrains | yes | 57.033 | 38.9313
24935 | City of Titusville | North IRL | A | IR1-5 | 0.35 | 0.47 | 0.0049812 | 9.9486 | 1.4642 | 0.049556 | 0.0072932 | 1210 | Fixed Single Family Units | TV-14 | Main Street Basin | 295.956 | City of Titusville | DEP | Main Street Baffle Box with BAM | 2nd generation baffle box with media. | Baffle Boxes- Second Generation with Media | Completed | 2018 | 876 | 136 | A | 296 | $393,363 | $4,000 | DEP/ City | DEP - $176,376/ City - $216,987 | G0442 | Structural | 2016 | North Indian River Lagoon | 28.612628 | -80.805675 | 2017 | BMPTrains | yes | 27.2062 | 20.1582
24936 | City of Titusville | North IRL | A | IR1-5 | 0.35 | 0.47 | 0.068603 | 8.9336 | 1.3157 | 0.61287 | 0.090258 | 1300 | Residential, High Density | TV-14 | Main Street Basin | 295.956 | City of Titusville | DEP | Main Street Baffle Box with BAM | 2nd generation baffle box with media. | Baffle Boxes- Second Generation with Media | Completed | 2018 | 876 | 136 | A | 296 | $393,363 | $4,000 | DEP/ City | DEP - $176,376/ City - $216,987 | G0442 | Structural | 2016 | North Indian River Lagoon | 28.612628 | -80.805675 | 2017 | BMPTrains | yes | 111.1198 | 277.6275
24937 | City of Titusville | North IRL | A | IR1-5 | 0.35 | 0.47 | 0.072269 | 8.9336 | 1.3157 | 0.64562 | 0.095081 | 1400 | Commercial and Services | TV-14 | Main Street Basin | 295.956 | City of Titusville | DEP | Main Street Baffle Box with BAM | 2nd generation baffle box with media. | Baffle Boxes- Second Generation with Media | Completed | 2018 | 876 | 136 | A | 296 | $393,363 | $4,000 | DEP/ City | DEP - $176,376/ City - $216,987 | G0442 | Structural | 2016 | North Indian River Lagoon | 28.612628 | -80.805675 | 2017 | BMPTrains | yes | 189.2123 | 292.4605
24938 | City of Titusville | North IRL | A | IR1-5 | 0.35 | 0.47 | 0.47371 | 8.9336 | 1.3157 | 4.2319 | 0.62323 | 1550 | Other Light Industrial | TV-14 | Main Street Basin | 295.956 | City of Titusville | DEP | Main Street Baffle Box with BAM | 2nd generation baffle box with media. | Baffle Boxes- Second Generation with Media | Completed | 2018 | 876 | 136 | A | 296 | $393,363 | $4,000 | DEP/ City | DEP - $176,376/ City - $216,987 | G0442 | Structural | 2016 | North Indian River Lagoon | 28.612628 | -80.805675 | 2017 | BMPTrains | yes | 182.9385 | 1917.019
24939 | City of Titusville | North IRL | A | IR1-5 | 0.35 | 0.47 | 0.52745 | 9.2728 | 1.2753 | 4.8909 | 0.67265 | 1420 | Wholesale Sales and Services <Excluding warehouses associated with industrial use> | TV-14 | Main Street Basin | 295.956 | City of Titusville | DEP | Main Street Baffle Box with BAM | 2nd generation baffle box with media. | Baffle Boxes- Second Generation with Media | Completed | 2018 | 876 | 136 | A | 296 | $393,363 | $4,000 | DEP/ City | DEP - $176,376/ City - $216,987 | G0442 | Structural | 2016 | North Indian River Lagoon | 28.612628 | -80.805675 | 2017 | BMPTrains | yes | 199.1331 | 2134.5118
24940 | City of Titusville | North IRL | A | IR1-5 | 0.35 | 0.47 | 0.090314 | 9.2728 | 1.2753 | 0.83746 | 0.11518 | 1210 | Fixed Single Family Units | TV-14 | Main Street Basin | 295.956 | City of Titusville | DEP | Main Street Baffle Box with BAM | 2nd generation baffle box with media. | Baffle Boxes- Second Generation with Media | Completed | 2018 | 876 | 136 | A | 296 | $393,363 | $4,000 | DEP/ City | DEP - $176,376/ City - $216,987 | G0442 | Structural | 2016 | North Indian River Lagoon | 28.612628 | -80.805675 | 2017 | BMPTrains | yes | 81.215 | 365.4882
24941 | City of Titusville | North IRL | A | IR1-5 | 0.35 | 0.47 | 0.030484 | 8.3252 | 1.2128 | 0.25379 | 0.036972 | 1200 | Residential, Medium Density-Two-five dwellingunits per acre | TV-14 | Main Street Basin | 295.956 | City of Titusville | DEP | Main Street Baffle Box with BAM | 2nd generation baffle box with media. | Baffle Boxes- Second Generation with Media | Completed | 2018 | 876 | 136 | A | 296 | $393,363 | $4,000 | DEP/ City | DEP - $176,376/ City - $216,987 | G0442 | Structural | 2016 | North Indian River Lagoon | 28.612628 | -80.805675 | 2017 | BMPTrains | yes | 44.8086 | 123.3648
24942 | City of Titusville | North IRL | A | IR1-5 | 0.35 | 0.47 | 0.062279 | 8.3252 | 1.2128 | 0.51848 | 0.075533 | 1330 | Residential, High density; Multiple Dwelling Units, Low Rise <Two stories or less> | TV-14 | Main Street Basin | 295.956 | City of Titusville | DEP | Main Street Baffle Box with BAM | 2nd generation baffle box with media. | Baffle Boxes- Second Generation with Media | Completed | 2018 | 876 | 136 | A | 296 | $393,363 | $4,000 | DEP/ City | DEP - $176,376/ City - $216,987 | G0442 | Structural | 2016 | North Indian River Lagoon | 28.612628 | -80.805675 | 2017 | BMPTrains | yes | 64.4084 | 252.0338
24943 | City of Titusville | North IRL | A | IR1-5 | 0.35 | 0.47 | 0.062707 | 8.3252 | 1.2128 | 0.52205 | 0.076053 | 1210 | Fixed Single Family Units | TV-14 | Main Street Basin | 295.956 | City of Titusville | DEP | Main Street Baffle Box with BAM | 2nd generation baffle box with media. | Baffle Boxes- Second Generation with Media | Completed | 2018 | 876 | 136 | A | 296 | $393,363 | $4,000 | DEP/ City | DEP - $176,376/ City - $216,987 | G0442 | Structural | 2016 | North Indian River Lagoon | 28.612628 | -80.805675 | 2017 | BMPTrains | yes | 66.6279 | 253.7675
24944 | City of Titusville | North IRL | A | IR1-5 | 0.35 | 0.47 | 0.46229 | 8.3252 | 1.2128 | 3.8487 | 0.56068 | 1720 | Religious | TV-14 | Main Street Basin | 295.956 | City of Titusville | DEP | Main Street Baffle Box with BAM | 2nd generation baffle box with media. | Baffle Boxes- Second Generation with Media | Completed | 2018 | 876 | 136 | A | 296 | $393,363 | $4,000 | DEP/ City | DEP - $176,376/ City - $216,987 | G0442 | Structural | 2016 | North Indian River Lagoon | 28.612628 | -80.805675 | 2017 | BMPTrains | yes | 174.8739 | 1870.8339
24945 | Natural Lands | North IRL | A | IR1-5 | 0.35 | 0.47 | 0.021147 | 5.2119 | 0.35621 | 0.11022 | 0.0075327 | 4110 | Pine flatwoods | TV-14 | Main Street Basin | 295.956 | City of Titusville | DEP | Main Street Baffle Box with BAM | 2nd generation baffle box with media. | Baffle Boxes- Second Generation with Media | Completed | 2018 | 876 | 136 | A | 296 | $393,363 | $4,000 | DEP/ City | DEP - $176,376/ City - $216,987 | G0442 | Structural | 2016 | North Indian River Lagoon | 28.612628 | -80.805675 | 2017 | BMPTrains | yes | 72.3929 | 85.5793
24946 | City of Titusville | North IRL | A | IR1-5 | 0.35 | 0.47 | 0.0043929 | 9.1827 | 1.3361 | 0.040339 | 0.0058692 | 1100 | Residential, Low Density-Less than two dwelling units/acre | TV-14 | Main Street Basin | 295.956 | City of Titusville | DEP | Main Street Baffle Box with BAM | 2nd generation baffle box with media. | Baffle Boxes- Second Generation with Media | Completed | 2018 | 876 | 136 | A | 296 | $393,363 | $4,000 | DEP/ City | DEP - $176,376/ City - $216,987 | G0442 | Structural | 2016 | North Indian River Lagoon | 28.612628 | -80.805675 | 2017 | BMPTrains | yes | 39.8331 | 17.7775
24947 | Natural Lands | North IRL | A | IR1-5 | 0.35 | 0.47 | 0.037243 | 9.1827 | 1.3361 | 0.342 | 0.049759 | 4200 | Upland Hardwood Forest | TV-14 | Main Street Basin | 295.956 | City of Titusville | DEP | Main Street Baffle Box with BAM | 2nd generation baffle box with media. | Baffle Boxes- Second Generation with Media | Completed | 2018 | 876 | 136 | A | 296 | $393,363 | $4,000 | DEP/ City | DEP - $176,376/ City - $216,987 | G0442 | Structural | 2016 | North Indian River Lagoon | 28.612628 | -80.805675 | 2017 | BMPTrains | yes | 66.039 | 150.7191
24948 | City of Titusville | North IRL | A | IR1-5 | 0.35 | 0.47 | 0.50317 | 9.1827 | 1.3361 | 4.6205 | 0.67226 | 1210 | Fixed Single Family Units | TV-14 | Main Street Basin | 295.956 | City of Titusville | DEP | Main Street Baffle Box with BAM | 2nd generation baffle box with media. | Baffle Boxes- Second Generation with Media | Completed | 2018 | 876 | 136 | A | 296 | $393,363 | $4,000 | DEP/ City | DEP - $176,376/ City - $216,987 | G0442 | Structural | 2016 | North Indian River Lagoon | 28.612628 | -80.805675 | 2017 | BMPTrains | yes | 180.6222 | 2036.2558
24949 | Agricultural Lands | North IRL | A | IR1-5 | 0.35 | 0.47 | 0.24433 | 6.9067 | 0.98391 | 1.6875 | 0.24039 | 2210 | Citrus groves | TV-14 | Main Street Basin | 295.956 | City of Titusville | DEP | Main Street Baffle Box with BAM | 2nd generation baffle box with media. | Baffle Boxes- Second Generation with Media | Completed | 2018 | 876 | 136 | A | 296 | $393,363 | $4,000 | DEP/ City | DEP - $176,376/ City - $216,987 | G0442 | Structural | 2016 | North Indian River Lagoon | 28.612628 | -80.805675 | 2017 | BMPTrains | yes | 135.5663 | 988.7512
24950 | City of Titusville | North IRL | A | IR1-5 | 0.35 | 0.47 | 0.05104 | 10.2368 | 1.5171 | 0.52248 | 0.077434 | 1200 | Residential, Medium Density-Two-five dwellingunits per acre | TV-14 | Main Street Basin | 295.956 | City of Titusville | DEP | Main Street Baffle Box with BAM | 2nd generation baffle box with media. | Baffle Boxes- Second Generation with Media | Completed | 2018 | 876 | 136 | A | 296 | $393,363 | $4,000 | DEP/ City | DEP - $176,376/ City - $216,987 | G0442 | Structural | 2016 | North Indian River Lagoon | 28.612628 | -80.805675 | 2017 | BMPTrains | yes | 108.2871 | 206.5496
24951 | City of Titusville | North IRL | A | IR1-5 | 0.35 | 0.47 | 0.15271 | 10.2368 | 1.5171 | 1.5632 | 0.23167 | 1210 | Fixed Single Family Units | TV-14 | Main Street Basin | 295.956 | City of Titusville | DEP | Main Street Baffle Box with BAM | 2nd generation baffle box with media. | Baffle Boxes- Second Generation with Media | Completed | 2018 | 876 | 136 | A | 296 | $393,363 | $4,000 | DEP/ City | DEP - $176,376/ City - $216,987 | G0442 | Structural | 2016 | North Indian River Lagoon | 28.612628 | -80.805675 | 2017 | BMPTrains | yes | 104.1663 | 617.9769
24952 | City of Titusville | North IRL | A | IR1-5 | 0.35 | 0.47 | 0.065015 | 10.2368 | 1.5171 | 0.66555 | 0.098636 | 1210 | Fixed Single Family Units | TV-14 | Main Street Basin | 295.956 | City of Titusville | DEP | Main Street Baffle Box with BAM | 2nd generation baffle box with media. | Baffle Boxes- Second Generation with Media | Completed | 2018 | 876 | 136 | A | 296 | $393,363 | $4,000 | DEP/ City | DEP - $176,376/ City - $216,987 | G0442 | Structural | 2016 | North Indian River Lagoon | 28.612628 | -80.805675 | 2017 | BMPTrains | yes | 69.5957 | 263.1061
24953 | City of Titusville | North IRL | A | IR1-5 | 0.35 | 0.47 | 0.21134 | 10.2368 | 1.5171 | 2.1634 | 0.32063 | 1210 | Fixed Single Family Units | TV-14 | Main Street Basin | 295.956 | City of Titusville | DEP | Main Street Baffle Box with BAM | 2nd generation baffle box with media. | Baffle Boxes- Second Generation with Media | Completed | 2018 | 876 | 136 | A | 296 | $393,363 | $4,000 | DEP/ City | DEP - $176,376/ City - $216,987 | G0442 | Structural | 2016 | North Indian River Lagoon | 28.612628 | -80.805675 | 2017 | BMPTrains | yes | 118.2693 | 855.2529
24954 | City of Titusville | North IRL | A | IR1-5 | 0.35 | 0.47 | 0.10269 | 10.2368 | 1.5171 | 1.0512 | 0.15579 | 1210 | Fixed Single Family Units | TV-14 | Main Street Basin | 295.956 | City of Titusville | DEP | Main Street Baffle Box with BAM | 2nd generation baffle box with media. | Baffle Boxes- Second Generation with Media | Completed | 2018 | 876 | 136 | A | 296 | $393,363 | $4,000 | DEP/ City | DEP - $176,376/ City - $216,987 | G0442 | Structural | 2016 | North Indian River Lagoon | 28.612628 | -80.805675 | 2017 | BMPTrains | yes | 87.4317 | 415.572
24955 | City of Titusville | North IRL | A | IR1-5 | 0.35 | 0.47 | 0.034976 | 10.2368 | 1.5171 | 0.35804 | 0.053063 | 1210 | Fixed Single Family Units | TV-14 | Main Street Basin | 295.956 | City of Titusville | DEP | Main Street Baffle Box with BAM | 2nd generation baffle box with media. | Baffle Boxes- Second Generation with Media | Completed | 2018 | 876 | 136 | A | 296 | $393,363 | $4,000 | DEP/ City | DEP - $176,376/ City - $216,987 | G0442 | Structural | 2016 | North Indian River Lagoon | 28.612628 | -80.805675 | 2017 | BMPTrains | yes | 65.2829 | 141.5426
24956 | City of Titusville | North IRL | A | IR1-5 | 0.35 | 0.47 | 0.029456 | 8.6306 | 1.1519 | 0.25423 | 0.03393 | 1400 | Commercial and Services | TV-14 | Main Street Basin | 295.956 | City of Titusville | DEP | Main Street Baffle Box with BAM | 2nd generation baffle box with media. | Baffle Boxes- Second Generation with Media | Completed | 2018 | 876 | 136 | A | 296 | $393,363 | $4,000 | DEP/ City | DEP - $176,376/ City - $216,987 | G0442 | Structural | 2016 | North Indian River Lagoon | 28.612628 | -80.805675 | 2017 | BMPTrains | yes | 104.918 | 119.2054
24957 | City of Titusville | North IRL | A | IR1-5 | 0.35 | 0.47 | 0.57614 | 8.6306 | 1.1519 | 4.9725 | 0.66364 | 1720 | Religious | TV-14 | Main Street Basin | 295.956 | City of Titusville | DEP | Main Street Baffle Box with BAM | 2nd generation baffle box with media. | Baffle Boxes- Second Generation with Media | Completed | 2018 | 876 | 136 | A | 296 | $393,363 | $4,000 | DEP/ City | DEP - $176,376/ City - $216,987 | G0442 | Structural | 2016 | North Indian River Lagoon | 28.612628 | -80.805675 | 2017 | BMPTrains | yes | 204.0215 | 2331.5739
24958 | City of Titusville | North IRL | A | IR1-5 | 0.35 | 0.47 | 0.093801 | 9.8567 | 1.4478 | 0.92457 | 0.13581 | 1200 | Residential, Medium Density-Two-five dwellingunits per acre | TV-14 | Main Street Basin | 295.956 | City of Titusville | DEP | Main Street Baffle Box with BAM | 2nd generation baffle box with media. | Baffle Boxes- Second Generation with Media | Completed | 2018 | 876 | 136 | A | 296 | $393,363 | $4,000 | DEP/ City | DEP - $176,376/ City - $216,987 | G0442 | Structural | 2016 | North Indian River Lagoon | 28.612628 | -80.805675 | 2017 | BMPTrains | yes | 115.0611 | 379.6002
24959 | City of Titusville | North IRL | A | IR1-5 | 0.35 | 0.47 | 0.033359 | 9.8567 | 1.4478 | 0.32881 | 0.048298 | 1210 | Fixed Single Family Units | TV-14 | Main Street Basin | 295.956 | City of Titusville | DEP | Main Street Baffle Box with BAM | 2nd generation baffle box with media. | Baffle Boxes- Second Generation with Media | Completed | 2018 | 876 | 136 | A | 296 | $393,363 | $4,000 | DEP/ City | DEP - $176,376/ City - $216,987 | G0442 | Structural | 2016 | North Indian River Lagoon | 28.612628 | -80.805675 | 2017 | BMPTrains | yes | 46.6118 | 135.0002
24960 | City of Titusville | North IRL | A | IR1-5 | 0.35 | 0.47 | 0.073274 | 9.8567 | 1.4478 | 0.72224 | 0.10609 | 1210 | Fixed Single Family Units | TV-14 | Main Street Basin | 295.956 | City of Titusville | DEP | Main Street Baffle Box with BAM | 2nd generation baffle box with media. | Baffle Boxes- Second Generation with Media | Completed | 2018 | 876 | 136 | A | 296 | $393,363 | $4,000 | DEP/ City | DEP - $176,376/ City - $216,987 | G0442 | Structural | 2016 | North Indian River Lagoon | 28.612628 | -80.805675 | 2017 | BMPTrains | yes | 72.7441 | 296.5301
24961 | City of Titusville | North IRL | A | IR1-5 | 0.35 | 0.47 | 0.045508 | 9.8567 | 1.4478 | 0.44856 | 0.065887 | 1210 | Fixed Single Family Units | TV-14 | Main Street Basin | 295.956 | City of Titusville | DEP | Main Street Baffle Box with BAM | 2nd generation baffle box with media. | Baffle Boxes- Second Generation with Media | Completed | 2018 | 876 | 136 | A | 296 | $393,363 | $4,000 | DEP/ City | DEP - $176,376/ City - $216,987 | G0442 | Structural | 2016 | North Indian River Lagoon | 28.612628 | -80.805675 | 2017 | BMPTrains | yes | 54.6342 | 184.1636
24962 | City of Titusville | North IRL | A | IR1-5 | 0.35 | 0.47 | 0.082 | 9.8567 | 1.4478 | 0.80824 | 0.11872 | 1210 | Fixed Single Family Units | TV-14 | Main Street Basin | 295.956 | City of Titusville | DEP | Main Street Baffle Box with BAM | 2nd generation baffle box with media. | Baffle Boxes- Second Generation with Media | Completed | 2018 | 876 | 136 | A | 296 | $393,363 | $4,000 | DEP/ City | DEP - $176,376/ City - $216,987 | G0442 | Structural | 2016 | North Indian River Lagoon | 28.612628 | -80.805675 | 2017 | BMPTrains | yes | 82.5247 | 331.8409
24963 | City of Titusville | North IRL | A | IR1-5 | 0.35 | 0.47 | 0.17867 | 9.8567 | 1.4478 | 1.7611 | 0.25868 | 1210 | Fixed Single Family Units | TV-14 | Main Street Basin | 295.956 | City of Titusville | DEP | Main Street Baffle Box with BAM | 2nd generation baffle box with media. | Baffle Boxes- Second Generation with Media | Completed | 2018 | 876 | 136 | A | 296 | $393,363 | $4,000 | DEP/ City | DEP - $176,376/ City - $216,987 | G0442 | Structural | 2016 | North Indian River Lagoon | 28.612628 | -80.805675 | 2017 | BMPTrains | yes | 108.2402 | 723.0624
24964 | City of Titusville | North IRL | A | IR1-5 | 0.35 | 0.47 | 0.11115 | 9.8567 | 1.4478 | 1.0956 | 0.16092 | 1210 | Fixed Single Family Units | TV-14 | Main Street Basin | 295.956 | City of Titusville | DEP | Main Street Baffle Box with BAM | 2nd generation baffle box with media. | Baffle Boxes- Second Generation with Media | Completed | 2018 | 876 | 136 | A | 296 | $393,363 | $4,000 | DEP/ City | DEP - $176,376/ City - $216,987 | G0442 | Structural | 2016 | North Indian River Lagoon | 28.612628 | -80.805675 | 2017 | BMPTrains | yes | 89.9223 | 449.8026
24965 | City of Titusville | North IRL | A | IR1-5 | 0.35 | 0.47 | 0.32104 | 9.8567 | 1.4478 | 3.1644 | 0.4648 | 1200 | Residential, Medium Density-Two-five dwellingunits per acre | TV-14 | Main Street Basin | 295.956 | City of Titusville | DEP | Main Street Baffle Box with BAM | 2nd generation baffle box with media. | Baffle Boxes- Second Generation with Media | Completed | 2018 | 876 | 136 | A | 296 | $393,363 | $4,000 | DEP/ City | DEP - $176,376/ City - $216,987 | G0442 | Structural | 2016 | North Indian River Lagoon | 28.612628 | -80.805675 | 2017 | BMPTrains | yes | 193.002 | 1299.1842
24966 | City of Titusville | North IRL | A | IR1-5 | 0.35 | 0.47 | 0.027645 | 9.8567 | 1.4478 | 0.27249 | 0.040025 | 1210 | Fixed Single Family Units | TV-14 | Main Street Basin | 295.956 | City of Titusville | DEP | Main Street Baffle Box with BAM | 2nd generation baffle box with media. | Baffle Boxes- Second Generation with Media | Completed | 2018 | 876 | 136 | A | 296 | $393,363 | $4,000 | DEP/ City | DEP - $176,376/ City - $216,987 | G0442 | Structural | 2016 | North Indian River Lagoon | 28.612628 | -80.805675 | 2017 | BMPTrains | yes | 45.8918 | 111.8762
24967 | City of Titusville | North IRL | A | IR1-5 | 0.35 | 0.47 | 0.10563 | 9.8567 | 1.4478 | 1.0411 | 0.15293 | 1210 | Fixed Single Family Units | TV-14 | Main Street Basin | 295.956 | City of Titusville | DEP | Main Street Baffle Box with BAM | 2nd generation baffle box with media. | Baffle Boxes- Second Generation with Media | Completed | 2018 | 876 | 136 | A | 296 | $393,363 | $4,000 | DEP/ City | DEP - $176,376/ City - $216,987 | G0442 | Structural | 2016 | North Indian River Lagoon | 28.612628 | -80.805675 | 2017 | BMPTrains | yes | 84.0196 | 427.4602
24968 | City of Titusville | North IRL | A | IR1-5 | 0.35 | 0.47 | 0.037514 | 9.8567 | 1.4478 | 0.36976 | 0.054313 | 1210 | Fixed Single Family Units | TV-14 | Main Street Basin | 295.956 | City of Titusville | DEP | Main Street Baffle Box with BAM | 2nd generation baffle box with media. | Baffle Boxes- Second Generation with Media | Completed | 2018 | 876 | 136 | A | 296 | $393,363 | $4,000 | DEP/ City | DEP - $176,376/ City - $216,987 | G0442 | Structural | 2016 | North Indian River Lagoon | 28.612628 | -80.805675 | 2017 | BMPTrains | yes | 53.1567 | 151.8125
24969 | City of Titusville | North IRL | A | IR1-5 | 0.35 | 0.47 | 0.12594 | 9.8567 | 1.4478 | 1.2414 | 0.18234 | 1210 | Fixed Single Family Units | TV-14 | Main Street Basin | 295.956 | City of Titusville | DEP | Main Street Baffle Box with BAM | 2nd generation baffle box with media. | Baffle Boxes- Second Generation with Media | Completed | 2018 | 876 | 136 | A | 296 | $393,363 | $4,000 | DEP/ City | DEP - $176,376/ City - $216,987 | G0442 | Structural | 2016 | North Indian River Lagoon | 28.612628 | -80.805675 | 2017 | BMPTrains | yes | 90.7071 | 509.6669
24970 | City of Titusville | North IRL | A | IR1-5 | 0.35 | 0.47 | 0.11594 | 10.1379 | 1.495 | 1.1754 | 0.17333 | 1300 | Residential, High Density | TV-14 | Main Street Basin | 295.956 | City of Titusville | DEP | Main Street Baffle Box with BAM | 2nd generation baffle box with media. | Baffle Boxes- Second Generation with Media | Completed | 2018 | 876 | 136 | A | 296 | $393,363 | $4,000 | DEP/ City | DEP - $176,376/ City - $216,987 | G0442 | Structural | 2016 | North Indian River Lagoon | 28.612628 | -80.805675 | 2017 | BMPTrains | yes | 161.9965 | 469.1804
24971 | City of Titusville | North IRL | A | IR1-5 | 0.35 | 0.47 | 0.12006 | 10.1379 | 1.495 | 1.2171 | 0.17949 | 1400 | Commercial and Services | TV-14 | Main Street Basin | 295.956 | City of Titusville | DEP | Main Street Baffle Box with BAM | 2nd generation baffle box with media. | Baffle Boxes- Second Generation with Media | Completed | 2018 | 876 | 136 | A | 296 | $393,363 | $4,000 | DEP/ City | DEP - $176,376/ City - $216,987 | G0442 | Structural | 2016 | North Indian River Lagoon | 28.612628 | -80.805675 | 2017 | BMPTrains | yes | 137.6255 | 485.8603
24972 | City of Titusville | North IRL | A | IR1-5 | 0.35 | 0.47 | 0.12456 | 10.1379 | 1.495 | 1.2628 | 0.18623 | 1420 | Wholesale Sales and Services <Excluding warehouses associated with industrial use> | TV-14 | Main Street Basin | 295.956 | City of Titusville | DEP | Main Street Baffle Box with BAM | 2nd generation baffle box with media. | Baffle Boxes- Second Generation with Media | Completed | 2018 | 876 | 136 | A | 296 | $393,363 | $4,000 | DEP/ City | DEP - $176,376/ City - $216,987 | G0442 | Structural | 2016 | North Indian River Lagoon | 28.612628 | -80.805675 | 2017 | BMPTrains | yes | 109.4886 | 504.0892
24973 | City of Titusville | North IRL | A | IR1-5 | 0.35 | 0.47 | 0.2572 | 10.1379 | 1.495 | 2.6075 | 0.38453 | 1750 | Governmental | TV-14 | Main Street Basin | 295.956 | City of Titusville | DEP | Main Street Baffle Box with BAM | 2nd generation baffle box with media. | Baffle Boxes- Second Generation with Media | Completed | 2018 | 876 | 136 | A | 296 | $393,363 | $4,000 | DEP/ City | DEP - $176,376/ City - $216,987 | G0442 | Structural | 2016 | North Indian River Lagoon | 28.612628 | -80.805675 | 2017 | BMPTrains | yes | 134.6239 | 1040.8702
24974 | City of Titusville | North IRL | A | IR1-5 | 0.35 | 0.47 | 0.042834 | 8.6075 | 1.1945 | 0.36869 | 0.051164 | 1200 | Residential, Medium Density-Two-five dwellingunits per acre | TV-14 | Main Street Basin | 295.956 | City of Titusville | DEP | Main Street Baffle Box with BAM | 2nd generation baffle box with media. | Baffle Boxes- Second Generation with Media | Completed | 2018 | 876 | 136 | A | 296 | $393,363 | $4,000 | DEP/ City | DEP - $176,376/ City - $216,987 | G0442 | Structural | 2016 | North Indian River Lagoon | 28.612628 | -80.805675 | 2017 | BMPTrains | yes | 106.934 | 173.3433
24975 | City of Titusville | North IRL | A | IR1-5 | 0.35 | 0.47 | 0.077717 | 8.6075 | 1.1945 | 0.66895 | 0.092831 | 1400 | Commercial and Services | TV-14 | Main Street Basin | 295.956 | City of Titusville | DEP | Main Street Baffle Box with BAM | 2nd generation baffle box with media. | Baffle Boxes- Second Generation with Media | Completed | 2018 | 876 | 136 | A | 296 | $393,363 | $4,000 | DEP/ City | DEP - $176,376/ City - $216,987 | G0442 | Structural | 2016 | North Indian River Lagoon | 28.612628 | -80.805675 | 2017 | BMPTrains | yes | 113.7865 | 314.5089
24976 | City of Titusville | North IRL | A | IR1-5 | 0.35 | 0.47 | 0.14156 | 8.6075 | 1.1945 | 1.2185 | 0.16909 | 8310 | Electrical power facilities | TV-14 | Main Street Basin | 295.956 | City of Titusville | DEP | Main Street Baffle Box with BAM | 2nd generation baffle box with media. | Baffle Boxes- Second Generation with Media | Completed | 2018 | 876 | 136 | A | 296 | $393,363 | $4,000 | DEP/ City | DEP - $176,376/ City - $216,987 | G0442 | Structural | 2016 | North Indian River Lagoon | 28.612628 | -80.805675 | 2017 | BMPTrains | yes | 191.4664 | 572.887
24977 | City of Titusville | North IRL | A | IR1-5 | 0.35 | 0.47 | 0.13989 | 9.4189 | 1.365 | 1.3176 | 0.19095 | 1100 | Residential, Low Density-Less than two dwelling units/acre | TV-14 | Main Street Basin | 295.956 | City of Titusville | DEP | Main Street Baffle Box with BAM | 2nd generation baffle box with media. | Baffle Boxes- Second Generation with Media | Completed | 2018 | 876 | 136 | A | 296 | $393,363 | $4,000 | DEP/ City | DEP - $176,376/ City - $216,987 | G0442 | Structural | 2016 | North Indian River Lagoon | 28.612628 | -80.805675 | 2017 | BMPTrains | yes | 198.2577 | 566.1026
24978 | City of Titusville | North IRL | A | IR1-5 | 0.35 | 0.47 | 0.0070988 | 9.4189 | 1.365 | 0.066863 | 0.0096899 | 1210 | Fixed Single Family Units | TV-14 | Main Street Basin | 295.956 | City of Titusville | DEP | Main Street Baffle Box with BAM | 2nd generation baffle box with media. | Baffle Boxes- Second Generation with Media | Completed | 2018 | 876 | 136 | A | 296 | $393,363 | $4,000 | DEP/ City | DEP - $176,376/ City - $216,987 | G0442 | Structural | 2016 | North Indian River Lagoon | 28.612628 | -80.805675 | 2017 | BMPTrains | yes | 75.2893 | 28.7278
24979 | City of Titusville | North IRL | A | IR1-5 | 0.35 | 0.47 | 0.47078 | 9.4189 | 1.365 | 4.4342 | 0.64262 | 1210 | Fixed Single Family Units | TV-14 | Main Street Basin | 295.956 | City of Titusville | DEP | Main Street Baffle Box with BAM | 2nd generation baffle box with media. | Baffle Boxes- Second Generation with Media | Completed | 2018 | 876 | 136 | A | 296 | $393,363 | $4,000 | DEP/ City | DEP - $176,376/ City - $216,987 | G0442 | Structural | 2016 | North Indian River Lagoon | 28.612628 | -80.805675 | 2017 | BMPTrains | yes | 178.5666 | 1905.1697
24980 | City of Titusville | North IRL | A | IR1-5 | 0.35 | 0.47 | 0.003023 | 11.8721 | 1.7138 | 0.03589 | 0.005181 | 1300 | Residential, High Density | TV-14 | Main Street Basin | 295.956 | City of Titusville | DEP | Main Street Baffle Box with BAM | 2nd generation baffle box with media. | Baffle Boxes- Second Generation with Media | Completed | 2018 | 876 | 136 | A | 296 | $393,363 | $4,000 | DEP/ City | DEP - $176,376/ City - $216,987 | G0442 | Structural | 2016 | North Indian River Lagoon | 28.612628 | -80.805675 | 2017 | BMPTrains | yes | 22.1502 | 12.2338
24981 | City of Titusville | North IRL | A | IR1-5 | 0.35 | 0.47 | 0.036613 | 11.8721 | 1.7138 | 0.43468 | 0.062749 | 1300 | Residential, High Density | TV-14 | Main Street Basin | 295.956 | City of Titusville | DEP | Main Street Baffle Box with BAM | 2nd generation baffle box with media. | Baffle Boxes- Second Generation with Media | Completed | 2018 | 876 | 136 | A | 296 | $393,363 | $4,000 | DEP/ City | DEP - $176,376/ City - $216,987 | G0442 | Structural | 2016 | North Indian River Lagoon | 28.612628 | -80.805675 | 2017 | BMPTrains | yes | 48.9743 | 148.1688
24982 | City of Titusville | North IRL | A | IR1-5 | 0.35 | 0.47 | 0.30035 | 11.8721 | 1.7138 | 3.5658 | 0.51475 | 1400 | Commercial and Services | TV-14 | Main Street Basin | 295.956 | City of Titusville | DEP | Main Street Baffle Box with BAM | 2nd generation baffle box with media. | Baffle Boxes- Second Generation with Media | Completed | 2018 | 876 | 136 | A | 296 | $393,363 | $4,000 | DEP/ City | DEP - $176,376/ City - $216,987 | G0442 | Structural | 2016 | North Indian River Lagoon | 28.612628 | -80.805675 | 2017 | BMPTrains | yes | 179.9849 | 1215.48
24983 | City of Titusville | North IRL | A | IR1-5 | 0.35 | 0.47 | 0.0788 | 11.8721 | 1.7138 | 0.93552 | 0.13505 | 1210 | Fixed Single Family Units | TV-14 | Main Street Basin | 295.956 | City of Titusville | DEP | Main Street Baffle Box with BAM | 2nd generation baffle box with media. | Baffle Boxes- Second Generation with Media | Completed | 2018 | 876 | 136 | A | 296 | $393,363 | $4,000 | DEP/ City | DEP - $176,376/ City - $216,987 | G0442 | Structural | 2016 | North Indian River Lagoon | 28.612628 | -80.805675 | 2017 | BMPTrains | yes | 86.5553 | 318.8914
24984 | City of Titusville | North IRL | A | IR1-5 | 0.35 | 0.47 | 0.061301 | 11.8721 | 1.7138 | 0.72777 | 0.10506 | 1410 | Retail Sales and Services | TV-14 | Main Street Basin | 295.956 | City of Titusville | DEP | Main Street Baffle Box with BAM | 2nd generation baffle box with media. | Baffle Boxes- Second Generation with Media | Completed | 2018 | 876 | 136 | A | 296 | $393,363 | $4,000 | DEP/ City | DEP - $176,376/ City - $216,987 | G0442 | Structural | 2016 | North Indian River Lagoon | 28.612628 | -80.805675 | 2017 | BMPTrains | yes | 63.4615 | 248.0772
24985 | City of Titusville | North IRL | A | IR1-5 | 0.35 | 0.47 | 0.062509 | 11.8721 | 1.7138 | 0.74211 | 0.10713 | 1420 | Wholesale Sales and Services <Excluding warehouses associated with industrial use> | TV-14 | Main Street Basin | 295.956 | City of Titusville | DEP | Main Street Baffle Box with BAM | 2nd generation baffle box with media. | Baffle Boxes- Second Generation with Media | Completed | 2018 | 876 | 136 | A | 296 | $393,363 | $4,000 | DEP/ City | DEP - $176,376/ City - $216,987 | G0442 | Structural | 2016 | North Indian River Lagoon | 28.612628 | -80.805675 | 2017 | BMPTrains | yes | 80.4227 | 252.9639
24986 | City of Titusville | North IRL | A | IR1-5 | 0.35 | 0.47 | 0.074309 | 11.8721 | 1.7138 | 0.88221 | 0.12735 | 1330 | Residential, High density; Multiple Dwelling Units, Low Rise <Two stories or less> | TV-14 | Main Street Basin | 295.956 | City of Titusville | DEP | Main Street Baffle Box with BAM | 2nd generation baffle box with media. | Baffle Boxes- Second Generation with Media | Completed | 2018 | 876 | 136 | A | 296 | $393,363 | $4,000 | DEP/ City | DEP - $176,376/ City - $216,987 | G0442 | Structural | 2016 | North Indian River Lagoon | 28.612628 | -80.805675 | 2017 | BMPTrains | yes | 69.6892 | 300.7193
24987 | Agricultural Lands | North IRL | A | IR1-5 | 0.35 | 0.47 | 0.2545 | 6.4741 | 0.88091 | 1.6477 | 0.22419 | 2210 | Citrus groves | TV-14 | Main Street Basin | 295.956 | City of Titusville | DEP | Main Street Baffle Box with BAM | 2nd generation baffle box with media. | Baffle Boxes- Second Generation with Media | Completed | 2018 | 876 | 136 | A | 296 | $393,363 | $4,000 | DEP/ City | DEP - $176,376/ City - $216,987 | G0442 | Structural | 2016 | North Indian River Lagoon | 28.612628 | -80.805675 | 2017 | BMPTrains | yes | 141.2636 | 1029.9263
24988 | City of Titusville | North IRL | A | IR1-5 | 0.35 | 0.47 | 0.36326 | 6.4741 | 0.88091 | 2.3518 | 0.32 | 1720 | Religious | TV-14 | Main Street Basin | 295.956 | City of Titusville | DEP | Main Street Baffle Box with BAM | 2nd generation baffle box with media. | Baffle Boxes- Second Generation with Media | Completed | 2018 | 876 | 136 | A | 296 | $393,363 | $4,000 | DEP/ City | DEP - $176,376/ City - $216,987 | G0442 | Structural | 2016 | North Indian River Lagoon | 28.612628 | -80.805675 | 2017 | BMPTrains | yes | 158.8724 | 1470.0737
24989 | Natural Lands | North IRL | A | IR1-5 | 0.35 | 0.47 | 0.26707 | 6.5703 | 0.66453 | 1.7547 | 0.17748 | 4110 | Pine flatwoods | TV-14 | Main Street Basin | 295.956 | City of Titusville | DEP | Main Street Baffle Box with BAM | 2nd generation baffle box with media. | Baffle Boxes- Second Generation with Media | Completed | 2018 | 876 | 136 | A | 296 | $393,363 | $4,000 | DEP/ City | DEP - $176,376/ City - $216,987 | G0442 | Structural | 2016 | North Indian River Lagoon | 28.612628 | -80.805675 | 2017 | BMPTrains | yes | 151.7959 | 1080.7902
24990 | City of Titusville | North IRL | A | IR1-5 | 0.35 | 0.47 | 0.13876 | 6.5703 | 0.66453 | 0.91171 | 0.092213 | 1210 | Fixed Single Family Units | TV-14 | Main Street Basin | 295.956 | City of Titusville | DEP | Main Street Baffle Box with BAM | 2nd generation baffle box with media. | Baffle Boxes- Second Generation with Media | Completed | 2018 | 876 | 136 | A | 296 | $393,363 | $4,000 | DEP/ City | DEP - $176,376/ City - $216,987 | G0442 | Structural | 2016 | North Indian River Lagoon | 28.612628 | -80.805675 | 2017 | BMPTrains | yes | 105.0788 | 561.5544
24991 | City of Titusville | North IRL | A | IR1-5 | 0.35 | 0.47 | 0.041982 | 6.5703 | 0.66453 | 0.27583 | 0.027898 | 1210 | Fixed Single Family Units | TV-14 | Main Street Basin | 295.956 | City of Titusville | DEP | Main Street Baffle Box with BAM | 2nd generation baffle box with media. | Baffle Boxes- Second Generation with Media | Completed | 2018 | 876 | 136 | A | 296 | $393,363 | $4,000 | DEP/ City | DEP - $176,376/ City - $216,987 | G0442 | Structural | 2016 | North Indian River Lagoon | 28.612628 | -80.805675 | 2017 | BMPTrains | yes | 52.9785 | 169.8935
24992 | City of Titusville | North IRL | A | IR1-5 | 0.35 | 0.47 | 0.002087 | 11.9238 | 1.579 | 0.024885 | 0.0032953 | 1410 | Retail Sales and Services | TV-14 | Main Street Basin | 295.956 | City of Titusville | DEP | Main Street Baffle Box with BAM | 2nd generation baffle box with media. | Baffle Boxes- Second Generation with Media | Completed | 2018 | 876 | 136 | A | 296 | $393,363 | $4,000 | DEP/ City | DEP - $176,376/ City - $216,987 | G0442 | Structural | 2016 | North Indian River Lagoon | 28.612628 | -80.805675 | 2017 | BMPTrains | yes | 31.6546 | 8.4458
24993 | City of Titusville | North IRL | A | IR1-5 | 0.35 | 0.47 | 0.028207 | 9.6037 | 1.3162 | 0.27089 | 0.037126 | 1200 | Residential, Medium Density-Two-five dwellingunits per acre | TV-14 | Main Street Basin | 295.956 | City of Titusville | DEP | Main Street Baffle Box with BAM | 2nd generation baffle box with media. | Baffle Boxes- Second Generation with Media | Completed | 2018 | 876 | 136 | A | 296 | $393,363 | $4,000 | DEP/ City | DEP - $176,376/ City - $216,987 | G0442 | Structural | 2016 | North Indian River Lagoon | 28.612628 | -80.805675 | 2017 | BMPTrains | yes | 48.0357 | 114.1486
24994 | City of Titusville | North IRL | A | IR1-5 | 0.35 | 0.47 | 0.20532 | 9.6037 | 1.3162 | 1.9718 | 0.27024 | 1400 | Commercial and Services | TV-14 | Main Street Basin | 295.956 | City of Titusville | DEP | Main Street Baffle Box with BAM | 2nd generation baffle box with media. | Baffle Boxes- Second Generation with Media | Completed | 2018 | 876 | 136 | A | 296 | $393,363 | $4,000 | DEP/ City | DEP - $176,376/ City - $216,987 | G0442 | Structural | 2016 | North Indian River Lagoon | 28.612628 | -80.805675 | 2017 | BMPTrains | yes | 138.7186 | 830.8861
24995 | City of Titusville | North IRL | A | IR1-5 | 0.35 | 0.47 | 0.00060545 | 9.6037 | 1.3162 | 0.0058145 | 0.00079689 | 1410 | Retail Sales and Services | TV-14 | Main Street Basin | 295.956 | City of Titusville | DEP | Main Street Baffle Box with BAM | 2nd generation baffle box with media. | Baffle Boxes- Second Generation with Media | Completed | 2018 | 876 | 136 | A | 296 | $393,363 | $4,000 | DEP/ City | DEP - $176,376/ City - $216,987 | G0442 | Structural | 2016 | North Indian River Lagoon | 28.612628 | -80.805675 | 2017 | BMPTrains | yes | 7.9829 | 2.4502
24996 | City of Titusville | North IRL | A | IR1-5 | 0.35 | 0.47 | 0.0051488 | 9.6037 | 1.3162 | 0.049448 | 0.0067769 | 1210 | Fixed Single Family Units | TV-14 | Main Street Basin | 295.956 | City of Titusville | DEP | Main Street Baffle Box with BAM | 2nd generation baffle box with media. | Baffle Boxes- Second Generation with Media | Completed | 2018 | 876 | 136 | A | 296 | $393,363 | $4,000 | DEP/ City | DEP - $176,376/ City - $216,987 | G0442 | Structural | 2016 | North Indian River Lagoon | 28.612628 | -80.805675 | 2017 | BMPTrains | yes | 19.6613 | 20.8365
24997 | City of Titusville | North IRL | A | IR1-5 | 0.35 | 0.47 | 0.37849 | 9.6037 | 1.3162 | 3.6349 | 0.49816 | 1550 | Other Light Industrial | TV-14 | Main Street Basin | 295.956 | City of Titusville | DEP | Main Street Baffle Box with BAM | 2nd generation baffle box with media. | Baffle Boxes- Second Generation with Media | Completed | 2018 | 876 | 136 | A | 296 | $393,363 | $4,000 | DEP/ City | DEP - $176,376/ City - $216,987 | G0442 | Structural | 2016 | North Indian River Lagoon | 28.612628 | -80.805675 | 2017 | BMPTrains | yes | 161.2847 | 1531.6786
24998 | City of Titusville | North IRL | A | IR1-5 | 0.35 | 0.47 | 0.23762 | 12.2658 | 1.6199 | 2.9146 | 0.38493 | 1400 | Commercial and Services | TV-14 | Main Street Basin | 295.956 | City of Titusville | DEP | Main Street Baffle Box with BAM | 2nd generation baffle box with media. | Baffle Boxes- Second Generation with Media | Completed | 2018 | 876 | 136 | A | 296 | $393,363 | $4,000 | DEP/ City | DEP - $176,376/ City - $216,987 | G0442 | Structural | 2016 | North Indian River Lagoon | 28.612628 | -80.805675 | 2017 | BMPTrains | yes | 151.9913 | 961.6213
24999 | City of Titusville | North IRL | A | IR1-5 | 0.35 | 0.47 | 0.070604 | 12.2658 | 1.6199 | 0.86601 | 0.11437 | 1410 | Retail Sales and Services | TV-14 | Main Street Basin | 295.956 | City of Titusville | DEP | Main Street Baffle Box with BAM | 2nd generation baffle box with media. | Baffle Boxes- Second Generation with Media | Completed | 2018 | 876 | 136 | A | 296 | $393,363 | $4,000 | DEP/ City | DEP - $176,376/ City - $216,987 | G0442 | Structural | 2016 | North Indian River Lagoon | 28.612628 | -80.805675 | 2017 | BMPTrains | yes | 108.5065 | 285.7234
25000 | City of Titusville | North IRL | A | IR1-5 | 0.35 | 0.47 | 0.071259 | 12.2658 | 1.6199 | 0.87405 | 0.11543 | 1410 | Retail Sales and Services | TV-14 | Main Street Basin | 295.956 | City of Titusville | DEP | Main Street Baffle Box with BAM | 2nd generation baffle box with media. | Baffle Boxes- Second Generation with Media | Completed | 2018 | 876 | 136 | A | 296 | $393,363 | $4,000 | DEP/ City | DEP - $176,376/ City - $216,987 | G0442 | Structural | 2016 | North Indian River Lagoon | 28.612628 | -80.805675 | 2017 | BMPTrains | yes | 115.415 | 288.3764
25001 | City of Titusville | North IRL | A | IR1-5 | 0.35 | 0.47 | 0.0095323 | 12.2658 | 1.6199 | 0.11692 | 0.015442 | 1450 | Tourist Services | TV-14 | Main Street Basin | 295.956 | City of Titusville | DEP | Main Street Baffle Box with BAM | 2nd generation baffle box with media. | Baffle Boxes- Second Generation with Media | Completed | 2018 | 876 | 136 | A | 296 | $393,363 | $4,000 | DEP/ City | DEP - $176,376/ City - $216,987 | G0442 | Structural | 2016 | North Indian River Lagoon | 28.612628 | -80.805675 | 2017 | BMPTrains | yes | 33.8352 | 38.576
25002 | City of Titusville | North IRL | A | IR1-5 | 0.35 | 0.47 | 0.035608 | 10.9776 | 1.5298 | 0.39089 | 0.054473 | 1400 | Commercial and Services | TV-14 | Main Street Basin | 295.956 | City of Titusville | DEP | Main Street Baffle Box with BAM | 2nd generation baffle box with media. | Baffle Boxes- Second Generation with Media | Completed | 2018 | 876 | 136 | A | 296 | $393,363 | $4,000 | DEP/ City | DEP - $176,376/ City - $216,987 | G0442 | Structural | 2016 | North Indian River Lagoon | 28.612628 | -80.805675 | 2017 | BMPTrains | yes | 49.8674 | 144.1007
25003 | City of Titusville | North IRL | A | IR1-5 | 0.35 | 0.47 | 0.23102 | 10.9776 | 1.5298 | 2.536 | 0.35341 | 1210 | Fixed Single Family Units | TV-14 | Main Street Basin | 295.956 | City of Titusville | DEP | Main Street Baffle Box with BAM | 2nd generation baffle box with media. | Baffle Boxes- Second Generation with Media | Completed | 2018 | 876 | 136 | A | 296 | $393,363 | $4,000 | DEP/ City | DEP - $176,376/ City - $216,987 | G0442 | Structural | 2016 | North Indian River Lagoon | 28.612628 | -80.805675 | 2017 | BMPTrains | yes | 134.1429 | 934.9018
25004 | City of Titusville | North IRL | A | IR1-5 | 0.35 | 0.47 | 0.084809 | 10.9776 | 1.5298 | 0.931 | 0.12974 | 1420 | Wholesale Sales and Services <Excluding warehouses associated with industrial use> | TV-14 | Main Street Basin | 295.956 | City of Titusville | DEP | Main Street Baffle Box with BAM | 2nd generation baffle box with media. | Baffle Boxes- Second Generation with Media | Completed | 2018 | 876 | 136 | A | 296 | $393,363 | $4,000 | DEP/ City | DEP - $176,376/ City - $216,987 | G0442 | Structural | 2016 | North Indian River Lagoon | 28.612628 | -80.805675 | 2017 | BMPTrains | yes | 75.1101 | 343.2091
25005 | City of Titusville | North IRL | A | IR1-5 | 0.35 | 0.47 | 0.070352 | 10.9776 | 1.5298 | 0.7723 | 0.10762 | 1210 | Fixed Single Family Units | TV-14 | Main Street Basin | 295.956 | City of Titusville | DEP | Main Street Baffle Box with BAM | 2nd generation baffle box with media. | Baffle Boxes- Second Generation with Media | Completed | 2018 | 876 | 136 | A | 296 | $393,363 | $4,000 | DEP/ City | DEP - $176,376/ City - $216,987 | G0442 | Structural | 2016 | North Indian River Lagoon | 28.612628 | -80.805675 | 2017 | BMPTrains | yes | 89.3173 | 284.7049
25006 | City of Titusville | North IRL | A | IR1-5 | 0.35 | 0.47 | 0.033153 | 10.9776 | 1.5298 | 0.36394 | 0.050718 | 1410 | Retail Sales and Services | TV-14 | Main Street Basin | 295.956 | City of Titusville | DEP | Main Street Baffle Box with BAM | 2nd generation baffle box with media. | Baffle Boxes- Second Generation with Media | Completed | 2018 | 876 | 136 | A | 296 | $393,363 | $4,000 | DEP/ City | DEP - $176,376/ City - $216,987 | G0442 | Structural | 2016 | North Indian River Lagoon | 28.612628 | -80.805675 | 2017 | BMPTrains | yes | 46.7436 | 134.1667
25007 | City of Titusville | North IRL | A | IR1-5 | 0.35 | 0.47 | 0.0048212 | 10.9776 | 1.5298 | 0.052925 | 0.0073754 | 1210 | Fixed Single Family Units | TV-14 | Main Street Basin | 295.956 | City of Titusville | DEP | Main Street Baffle Box with BAM | 2nd generation baffle box with media. | Baffle Boxes- Second Generation with Media | Completed | 2018 | 876 | 136 | A | 296 | $393,363 | $4,000 | DEP/ City | DEP - $176,376/ City - $216,987 | G0442 | Structural | 2016 | North Indian River Lagoon | 28.612628 | -80.805675 | 2017 | BMPTrains | yes | 21.0895 | 19.5105
25008 | City of Titusville | North IRL | A | IR1-5 | 0.35 | 0.47 | 0.032036 | 10.9776 | 1.5298 | 0.35168 | 0.049009 | 1210 | Fixed Single Family Units | TV-14 | Main Street Basin | 295.956 | City of Titusville | DEP | Main Street Baffle Box with BAM | 2nd generation baffle box with media. | Baffle Boxes- Second Generation with Media | Completed | 2018 | 876 | 136 | A | 296 | $393,363 | $4,000 | DEP/ City | DEP - $176,376/ City - $216,987 | G0442 | Structural | 2016 | North Indian River Lagoon | 28.612628 | -80.805675 | 2017 | BMPTrains | yes | 48.584 | 129.6449
25009 | City of Titusville | North IRL | A | IR1-5 | 0.35 | 0.47 | 0.12596 | 10.9776 | 1.5298 | 1.3828 | 0.1927 | 1410 | Retail Sales and Services | TV-14 | Main Street Basin | 295.956 | City of Titusville | DEP | Main Street Baffle Box with BAM | 2nd generation baffle box with media. | Baffle Boxes- Second Generation with Media | Completed | 2018 | 876 | 136 | A | 296 | $393,363 | $4,000 | DEP/ City | DEP - $176,376/ City - $216,987 | G0442 | Structural | 2016 | North Indian River Lagoon | 28.612628 | -80.805675 | 2017 | BMPTrains | yes | 91.8126 | 509.7614
25010 | City of Titusville | North IRL | A | IR1-5 | 0.35 | 0.47 | 0.24176 | 10.2437 | 1.564 | 2.4765 | 0.37811 | 1200 | Residential, Medium Density-Two-five dwellingunits per acre | TV-14 | Main Street Basin | 295.956 | City of Titusville | DEP | Main Street Baffle Box with BAM | 2nd generation baffle box with media. | Baffle Boxes- Second Generation with Media | Completed | 2018 | 876 | 136 | A | 296 | $393,363 | $4,000 | DEP/ City | DEP - $176,376/ City - $216,987 | G0442 | Structural | 2016 | North Indian River Lagoon | 28.612628 | -80.805675 | 2017 | BMPTrains | yes | 218.7927 | 978.3491
25011 | City of Titusville | North IRL | A | IR1-5 | 0.35 | 0.47 | 0.062971 | 10.2437 | 1.564 | 0.64506 | 0.098488 | 1330 | Residential, High density; Multiple Dwelling Units, Low Rise <Two stories or less> | TV-14 | Main Street Basin | 295.956 | City of Titusville | DEP | Main Street Baffle Box with BAM | 2nd generation baffle box with media. | Baffle Boxes- Second Generation with Media | Completed | 2018 | 876 | 136 | A | 296 | $393,363 | $4,000 | DEP/ City | DEP - $176,376/ City - $216,987 | G0442 | Structural | 2016 | North Indian River Lagoon | 28.612628 | -80.805675 | 2017 | BMPTrains | yes | 64.4767 | 254.8344
25012 | City of Titusville | North IRL | A | IR1-5 | 0.35 | 0.47 | 0.1491 | 10.2437 | 1.564 | 1.5273 | 0.2332 | 1210 | Fixed Single Family Units | TV-14 | Main Street Basin | 295.956 | City of Titusville | DEP | Main Street Baffle Box with BAM | 2nd generation baffle box with media. | Baffle Boxes- Second Generation with Media | Completed | 2018 | 876 | 136 | A | 296 | $393,363 | $4,000 | DEP/ City | DEP - $176,376/ City - $216,987 | G0442 | Structural | 2016 | North Indian River Lagoon | 28.612628 | -80.805675 | 2017 | BMPTrains | yes | 99.4741 | 603.3882
25013 | City of Titusville | North IRL | A | IR1-5 | 0.35 | 0.47 | 0.018374 | 10.2437 | 1.564 | 0.18822 | 0.028737 | 1750 | Governmental | TV-14 | Main Street Basin | 295.956 | City of Titusville | DEP | Main Street Baffle Box with BAM | 2nd generation baffle box with media. | Baffle Boxes- Second Generation with Media | Completed | 2018 | 876 | 136 | A | 296 | $393,363 | $4,000 | DEP/ City | DEP - $176,376/ City - $216,987 | G0442 | Structural | 2016 | North Indian River Lagoon | 28.612628 | -80.805675 | 2017 | BMPTrains | yes | 48.4017 | 74.3556
25014 | City of Titusville | North IRL | A | IR1-5 | 0.35 | 0.47 | 0.0054073 | 10.2437 | 1.564 | 0.055391 | 0.0084571 | 1210 | Fixed Single Family Units | TV-14 | Main Street Basin | 295.956 | City of Titusville | DEP | Main Street Baffle Box with BAM | 2nd generation baffle box with media. | Baffle Boxes- Second Generation with Media | Completed | 2018 | 876 | 136 | A | 296 | $393,363 | $4,000 | DEP/ City | DEP - $176,376/ City - $216,987 | G0442 | Structural | 2016 | North Indian River Lagoon | 28.612628 | -80.805675 | 2017 | BMPTrains | yes | 42.4133 | 21.8824
25015 | City of Titusville | North IRL | A | IR1-5 | 0.35 | 0.47 | 0.011746 | 10.2437 | 1.564 | 0.12032 | 0.01837 | 1210 | Fixed Single Family Units | TV-14 | Main Street Basin | 295.956 | City of Titusville | DEP | Main Street Baffle Box with BAM | 2nd generation baffle box with media. | Baffle Boxes- Second Generation with Media | Completed | 2018 | 876 | 136 | A | 296 | $393,363 | $4,000 | DEP/ City | DEP - $176,376/ City - $216,987 | G0442 | Structural | 2016 | North Indian River Lagoon | 28.612628 | -80.805675 | 2017 | BMPTrains | yes | 35.678 | 47.5325
25016 | City of Titusville | North IRL | A | IR1-5 | 0.35 | 0.47 | 0.0091313 | 9.8536 | 1.4474 | 0.089975 | 0.013216 | 1210 | Fixed Single Family Units | TV-14 | Main Street Basin | 295.956 | City of Titusville | DEP | Main Street Baffle Box with BAM | 2nd generation baffle box with media. | Baffle Boxes- Second Generation with Media | Completed | 2018 | 876 | 136 | A | 296 | $393,363 | $4,000 | DEP/ City | DEP - $176,376/ City - $216,987 | G0442 | Structural | 2016 | North Indian River Lagoon | 28.612628 | -80.805675 | 2017 | BMPTrains | yes | 76.2965 | 36.9529
25017 | City of Titusville | North IRL | A | IR1-5 | 0.35 | 0.47 | 0.60863 | 9.8536 | 1.4474 | 5.9972 | 0.88091 | 1210 | Fixed Single Family Units | TV-14 | Main Street Basin | 295.956 | City of Titusville | DEP | Main Street Baffle Box with BAM | 2nd generation baffle box with media. | Baffle Boxes- Second Generation with Media | Completed | 2018 | 876 | 136 | A | 296 | $393,363 | $4,000 | DEP/ City | DEP - $176,376/ City - $216,987 | G0442 | Structural | 2016 | North Indian River Lagoon | 28.612628 | -80.805675 | 2017 | BMPTrains | yes | 198.0627 | 2463.0471
25018 | City of Titusville | North IRL | A | IR1-5 | 0.35 | 0.47 | 0.28695 | 9.8593 | 1.4482 | 2.8291 | 0.41555 | 1200 | Residential, Medium Density-Two-five dwellingunits per acre | TV-14 | Main Street Basin | 295.956 | City of Titusville | DEP | Main Street Baffle Box with BAM | 2nd generation baffle box with media. | Baffle Boxes- Second Generation with Media | Completed | 2018 | 876 | 136 | A | 296 | $393,363 | $4,000 | DEP/ City | DEP - $176,376/ City - $216,987 | G0442 | Structural | 2016 | North Indian River Lagoon | 28.612628 | -80.805675 | 2017 | BMPTrains | yes | 144.2386 | 1161.2259
25019 | City of Titusville | North IRL | A | IR1-5 | 0.35 | 0.47 | 0.16476 | 9.8593 | 1.4482 | 1.6244 | 0.2386 | 1210 | Fixed Single Family Units | TV-14 | Main Street Basin | 295.956 | City of Titusville | DEP | Main Street Baffle Box with BAM | 2nd generation baffle box with media. | Baffle Boxes- Second Generation with Media | Completed | 2018 | 876 | 136 | A | 296 | $393,363 | $4,000 | DEP/ City | DEP - $176,376/ City - $216,987 | G0442 | Structural | 2016 | North Indian River Lagoon | 28.612628 | -80.805675 | 2017 | BMPTrains | yes | 104.9392 | 666.7618
25020 | City of Titusville | North IRL | A | IR1-5 | 0.35 | 0.47 | 0.055004 | 9.8593 | 1.4482 | 0.5423 | 0.079657 | 1210 | Fixed Single Family Units | TV-14 | Main Street Basin | 295.956 | City of Titusville | DEP | Main Street Baffle Box with BAM | 2nd generation baffle box with media. | Baffle Boxes- Second Generation with Media | Completed | 2018 | 876 | 136 | A | 296 | $393,363 | $4,000 | DEP/ City | DEP - $176,376/ City - $216,987 | G0442 | Structural | 2016 | North Indian River Lagoon | 28.612628 | -80.805675 | 2017 | BMPTrains | yes | 68.942 | 222.5945
25021 | City of Titusville | North IRL | A | IR1-5 | 0.35 | 0.47 | 0.1105 | 9.8593 | 1.4482 | 1.0895 | 0.16003 | 1210 | Fixed Single Family Units | TV-14 | Main Street Basin | 295.956 | City of Titusville | DEP | Main Street Baffle Box with BAM | 2nd generation baffle box with media. | Baffle Boxes- Second Generation with Media | Completed | 2018 | 876 | 136 | A | 296 | $393,363 | $4,000 | DEP/ City | DEP - $176,376/ City - $216,987 | G0442 | Structural | 2016 | North Indian River Lagoon | 28.612628 | -80.805675 | 2017 | BMPTrains | yes | 91.3172 | 447.1957
25022 | City of Titusville | North IRL | A | IR1-5 | 0.35 | 0.47 | 0.00053461 | 9.8593 | 1.4482 | 0.0052708 | 0.00077421 | 1210 | Fixed Single Family Units | TV-14 | Main Street Basin | 295.956 | City of Titusville | DEP | Main Street Baffle Box with BAM | 2nd generation baffle box with media. | Baffle Boxes- Second Generation with Media | Completed | 2018 | 876 | 136 | A | 296 | $393,363 | $4,000 | DEP/ City | DEP - $176,376/ City - $216,987 | G0442 | Structural | 2016 | North Indian River Lagoon | 28.612628 | -80.805675 | 2017 | BMPTrains | yes | 7.4568 | 2.1635
25023 | City of Titusville | North IRL | A | IR1-5 | 0.35 | 0.47 | 1.2253e-05 | 9.8593 | 1.4482 | 0.00012081 | 1.7745e-05 | 1210 | Fixed Single Family Units | TV-14 | Main Street Basin | 295.956 | City of Titusville | DEP | Main Street Baffle Box with BAM | 2nd generation baffle box with media. | Baffle Boxes- Second Generation with Media | Completed | 2018 | 876 | 136 | A | 296 | $393,363 | $4,000 | DEP/ City | DEP - $176,376/ City - $216,987 | G0442 | Structural | 2016 | North Indian River Lagoon | 28.612628 | -80.805675 | 2017 | BMPTrains | yes | 1.0886 | 0.049587
25024 | City of Titusville | North IRL | A | IR1-5 | 0.35 | 0.47 | 0.0029842 | 9.8318 | 1.4442 | 0.02934 | 0.0043098 | 1200 | Residential, Medium Density-Two-five dwellingunits per acre | TV-14 | Main Street Basin | 295.956 | City of Titusville | DEP | Main Street Baffle Box with BAM | 2nd generation baffle box with media. | Baffle Boxes- Second Generation with Media | Completed | 2018 | 876 | 136 | A | 296 | $393,363 | $4,000 | DEP/ City | DEP - $176,376/ City - $216,987 | G0442 | Structural | 2016 | North Indian River Lagoon | 28.612628 | -80.805675 | 2017 | BMPTrains | yes | 16.3252 | 12.0765
25025 | City of Titusville | North IRL | A | IR1-5 | 0.35 | 0.47 | 0.0007418 | 8.4385 | 1.1272 | 0.0062597 | 0.00083617 | 1200 | Residential, Medium Density-Two-five dwellingunits per acre | TV-14 | Main Street Basin | 295.956 | City of Titusville | DEP | Main Street Baffle Box with BAM | 2nd generation baffle box with media. | Baffle Boxes- Second Generation with Media | Completed | 2018 | 876 | 136 | A | 296 | $393,363 | $4,000 | DEP/ City | DEP - $176,376/ City - $216,987 | G0442 | Structural | 2016 | North Indian River Lagoon | 28.612628 | -80.805675 | 2017 | BMPTrains | yes | 11.4541 | 3.002
25026 | City of Titusville | North IRL | A | IR1-5 | 0.35 | 0.47 | 0.24879 | 8.4385 | 1.1272 | 2.0994 | 0.28044 | 1700 | Institutional (Educational,religious,health and military facilities) | TV-14 | Main Street Basin | 295.956 | City of Titusville | DEP | Main Street Baffle Box with BAM | 2nd generation baffle box with media. | Baffle Boxes- Second Generation with Media | Completed | 2018 | 876 | 136 | A | 296 | $393,363 | $4,000 | DEP/ City | DEP - $176,376/ City - $216,987 | G0442 | Structural | 2016 | North Indian River Lagoon | 28.612628 | -80.805675 | 2017 | BMPTrains | yes | 248.1904 | 1006.8139
25027 | City of Titusville | North IRL | A | IR1-5 | 0.35 | 0.47 | 0.31467 | 8.4385 | 1.1272 | 2.6553 | 0.3547 | 1720 | Religious | TV-14 | Main Street Basin | 295.956 | City of Titusville | DEP | Main Street Baffle Box with BAM | 2nd generation baffle box with media. | Baffle Boxes- Second Generation with Media | Completed | 2018 | 876 | 136 | A | 296 | $393,363 | $4,000 | DEP/ City | DEP - $176,376/ City - $216,987 | G0442 | Structural | 2016 | North Indian River Lagoon | 28.612628 | -80.805675 | 2017 | BMPTrains | yes | 146.1134 | 1273.4178
25028 | City of Titusville | North IRL | A | IR1-5 | 0.35 | 0.47 | 0.053564 | 8.4385 | 1.1272 | 0.452 | 0.060378 | 1720 | Religious | TV-14 | Main Street Basin | 295.956 | City of Titusville | DEP | Main Street Baffle Box with BAM | 2nd generation baffle box with media. | Baffle Boxes- Second Generation with Media | Completed | 2018 | 876 | 136 | A | 296 | $393,363 | $4,000 | DEP/ City | DEP - $176,376/ City - $216,987 | G0442 | Structural | 2016 | North Indian River Lagoon | 28.612628 | -80.805675 | 2017 | BMPTrains | yes | 74.6977 | 216.7664
25029 | City of Titusville | North IRL | A | IR1-5 | 0.35 | 0.47 | 0.056831 | 9.6771 | 1.4139 | 0.54996 | 0.080355 | 1100 | Residential, Low Density-Less than two dwelling units/acre | TV-14 | Main Street Basin | 295.956 | City of Titusville | DEP | Main Street Baffle Box with BAM | 2nd generation baffle box with media. | Baffle Boxes- Second Generation with Media | Completed | 2018 | 876 | 136 | A | 296 | $393,363 | $4,000 | DEP/ City | DEP - $176,376/ City - $216,987 | G0442 | Structural | 2016 | North Indian River Lagoon | 28.612628 | -80.805675 | 2017 | BMPTrains | yes | 109.26 | 229.988
25030 | City of Titusville | North IRL | A | IR1-5 | 0.35 | 0.47 | 0.56093 | 9.6771 | 1.4139 | 5.4282 | 0.79312 | 1210 | Fixed Single Family Units | TV-14 | Main Street Basin | 295.956 | City of Titusville | DEP | Main Street Baffle Box with BAM | 2nd generation baffle box with media. | Baffle Boxes- Second Generation with Media | Completed | 2018 | 876 | 136 | A | 296 | $393,363 | $4,000 | DEP/ City | DEP - $176,376/ City - $216,987 | G0442 | Structural | 2016 | North Indian River Lagoon | 28.612628 | -80.805675 | 2017 | BMPTrains | yes | 190.861 | 2270.012
25031 | City of Titusville | North IRL | A | IR1-5 | 0.35 | 0.47 | 0.14592 | 11.2357 | 1.9029 | 1.6395 | 0.27767 | 1210 | Fixed Single Family Units | TV-14 | Main Street Basin | 295.956 | City of Titusville | DEP | Main Street Baffle Box with BAM | 2nd generation baffle box with media. | Baffle Boxes- Second Generation with Media | Completed | 2018 | 876 | 136 | A | 296 | $393,363 | $4,000 | DEP/ City | DEP - $176,376/ City - $216,987 | G0442 | Structural | 2016 | North Indian River Lagoon | 28.612628 | -80.805675 | 2017 | BMPTrains | yes | 126.0318 | 590.5086
25032 | City of Titusville | North IRL | A | IR1-5 | 0.35 | 0.47 | 0.14123 | 11.2357 | 1.9029 | 1.5868 | 0.26874 | 1210 | Fixed Single Family Units | TV-14 | Main Street Basin | 295.956 | City of Titusville | DEP | Main Street Baffle Box with BAM | 2nd generation baffle box with media. | Baffle Boxes- Second Generation with Media | Completed | 2018 | 876 | 136 | A | 296 | $393,363 | $4,000 | DEP/ City | DEP - $176,376/ City - $216,987 | G0442 | Structural | 2016 | North Indian River Lagoon | 28.612628 | -80.805675 | 2017 | BMPTrains | yes | 97.0623 | 571.5247
25033 | City of Titusville | North IRL | A | IR1-5 | 0.35 | 0.47 | 0.27064 | 11.2357 | 1.9029 | 3.0409 | 0.51501 | 1300 | Residential, High Density | TV-14 | Main Street Basin | 295.956 | City of Titusville | DEP | Main Street Baffle Box with BAM | 2nd generation baffle box with media. | Baffle Boxes- Second Generation with Media | Completed | 2018 | 876 | 136 | A | 296 | $393,363 | $4,000 | DEP/ City | DEP - $176,376/ City - $216,987 | G0442 | Structural | 2016 | North Indian River Lagoon | 28.612628 | -80.805675 | 2017 | BMPTrains | yes | 193.3014 | 1095.2492
25034 | City of Titusville | North IRL | A | IR1-5 | 0.35 | 0.47 | 0.059977 | 11.2357 | 1.9029 | 0.67388 | 0.11413 | 1410 | Retail Sales and Services | TV-14 | Main Street Basin | 295.956 | City of Titusville | DEP | Main Street Baffle Box with BAM | 2nd generation baffle box with media. | Baffle Boxes- Second Generation with Media | Completed | 2018 | 876 | 136 | A | 296 | $393,363 | $4,000 | DEP/ City | DEP - $176,376/ City - $216,987 | G0442 | Structural | 2016 | North Indian River Lagoon | 28.612628 | -80.805675 | 2017 | BMPTrains | yes | 73.2013 | 242.7175
25035 | City of Titusville | North IRL | A | IR1-5 | 0.35 | 0.47 | 0.17162 | 7.7511 | 1.0563 | 1.3302 | 0.18128 | 1100 | Residential, Low Density-Less than two dwelling units/acre | TV-14 | Main Street Basin | 295.956 | City of Titusville | DEP | Main Street Baffle Box with BAM | 2nd generation baffle box with media. | Baffle Boxes- Second Generation with Media | Completed | 2018 | 876 | 136 | A | 296 | $393,363 | $4,000 | DEP/ City | DEP - $176,376/ City - $216,987 | G0442 | Structural | 2016 | North Indian River Lagoon | 28.612628 | -80.805675 | 2017 | BMPTrains | yes | 103.6975 | 694.5218
25036 | City of Titusville | North IRL | A | IR1-5 | 0.35 | 0.47 | 0.22894 | 7.7511 | 1.0563 | 1.7745 | 0.24183 | 1720 | Religious | TV-14 | Main Street Basin | 295.956 | City of Titusville | DEP | Main Street Baffle Box with BAM | 2nd generation baffle box with media. | Baffle Boxes- Second Generation with Media | Completed | 2018 | 876 | 136 | A | 296 | $393,363 | $4,000 | DEP/ City | DEP - $176,376/ City - $216,987 | G0442 | Structural | 2016 | North Indian River Lagoon | 28.612628 | -80.805675 | 2017 | BMPTrains | yes | 143.286 | 926.4864
25037 | City of Titusville | North IRL | A | IR1-5 | 0.35 | 0.47 | 0.0080213 | 10.3385 | 1.3876 | 0.082929 | 0.011131 | 1440 | Cultural and Entertainment | TV-14 | Main Street Basin | 295.956 | City of Titusville | DEP | Main Street Baffle Box with BAM | 2nd generation baffle box with media. | Baffle Boxes- Second Generation with Media | Completed | 2018 | 876 | 136 | A | 296 | $393,363 | $4,000 | DEP/ City | DEP - $176,376/ City - $216,987 | G0442 | Structural | 2016 | North Indian River Lagoon | 28.612628 | -80.805675 | 2017 | BMPTrains | yes | 59.7532 | 32.4612
25038 | City of Titusville | North IRL | A | IR1-5 | 0.35 | 0.47 | 0.11091 | 10.3385 | 1.3876 | 1.1466 | 0.1539 | 1430 | Professional Services | TV-14 | Main Street Basin | 295.956 | City of Titusville | DEP | Main Street Baffle Box with BAM | 2nd generation baffle box with media. | Baffle Boxes- Second Generation with Media | Completed | 2018 | 876 | 136 | A | 296 | $393,363 | $4,000 | DEP/ City | DEP - $176,376/ City - $216,987 | G0442 | Structural | 2016 | North Indian River Lagoon | 28.612628 | -80.805675 | 2017 | BMPTrains | yes | 117.9559 | 448.8256
25039 | City of Titusville | North IRL | A | IR1-5 | 0.35 | 0.47 | 0.1037 | 10.3385 | 1.3876 | 1.0721 | 0.1439 | 1430 | Professional Services | TV-14 | Main Street Basin | 295.956 | City of Titusville | DEP | Main Street Baffle Box with BAM | 2nd generation baffle box with media. | Baffle Boxes- Second Generation with Media | Completed | 2018 | 876 | 136 | A | 296 | $393,363 | $4,000 | DEP/ City | DEP - $176,376/ City - $216,987 | G0442 | Structural | 2016 | North Indian River Lagoon | 28.612628 | -80.805675 | 2017 | BMPTrains | yes | 82.0839 | 419.671
25040 | City of Titusville | North IRL | A | IR1-5 | 0.35 | 0.47 | 0.28045 | 10.3385 | 1.3876 | 2.8994 | 0.38916 | 1410 | Retail Sales and Services | TV-14 | Main Street Basin | 295.956 | City of Titusville | DEP | Main Street Baffle Box with BAM | 2nd generation baffle box with media. | Baffle Boxes- Second Generation with Media | Completed | 2018 | 876 | 136 | A | 296 | $393,363 | $4,000 | DEP/ City | DEP - $176,376/ City - $216,987 | G0442 | Structural | 2016 | North Indian River Lagoon | 28.612628 | -80.805675 | 2017 | BMPTrains | yes | 136.517 | 1134.9312
25041 | City of Titusville | North IRL | A | IR1-5 | 0.35 | 0.47 | 0.10655 | 10.3385 | 1.3876 | 1.1016 | 0.14786 | 1430 | Professional Services | TV-14 | Main Street Basin | 295.956 | City of Titusville | DEP | Main Street Baffle Box with BAM | 2nd generation baffle box with media. | Baffle Boxes- Second Generation with Media | Completed | 2018 | 876 | 136 | A | 296 | $393,363 | $4,000 | DEP/ City | DEP - $176,376/ City - $216,987 | G0442 | Structural | 2016 | North Indian River Lagoon | 28.612628 | -80.805675 | 2017 | BMPTrains | yes | 83.1792 | 431.2057
25042 | City of Titusville | North IRL | A | IR1-5 | 0.35 | 0.47 | 0.003608 | 10.3385 | 1.3876 | 0.037301 | 0.0050066 | 1210 | Fixed Single Family Units | TV-14 | Main Street Basin | 295.956 | City of Titusville | DEP | Main Street Baffle Box with BAM | 2nd generation baffle box with media. | Baffle Boxes- Second Generation with Media | Completed | 2018 | 876 | 136 | A | 296 | $393,363 | $4,000 | DEP/ City | DEP - $176,376/ City - $216,987 | G0442 | Structural | 2016 | North Indian River Lagoon | 28.612628 | -80.805675 | 2017 | BMPTrains | yes | 22.96 | 14.601
25043 | City of Titusville | North IRL | A | IR1-5 | 0.35 | 0.47 | 0.0045231 | 10.3385 | 1.3876 | 0.046762 | 0.0062764 | 1410 | Retail Sales and Services | TV-14 | Main Street Basin | 295.956 | City of Titusville | DEP | Main Street Baffle Box with BAM | 2nd generation baffle box with media. | Baffle Boxes- Second Generation with Media | Completed | 2018 | 876 | 136 | A | 296 | $393,363 | $4,000 | DEP/ City | DEP - $176,376/ City - $216,987 | G0442 | Structural | 2016 | North Indian River Lagoon | 28.612628 | -80.805675 | 2017 | BMPTrains | yes | 25.7248 | 18.3042
25044 | City of Titusville | North IRL | A | IR1-5 | 0.35 | 0.47 | 0.17205 | 9.3596 | 1.3284 | 1.6103 | 0.22855 | 1200 | Residential, Medium Density-Two-five dwellingunits per acre | TV-14 | Main Street Basin | 295.956 | City of Titusville | DEP | Main Street Baffle Box with BAM | 2nd generation baffle box with media. | Baffle Boxes- Second Generation with Media | Completed | 2018 | 876 | 136 | A | 296 | $393,363 | $4,000 | DEP/ City | DEP - $176,376/ City - $216,987 | G0442 | Structural | 2016 | North Indian River Lagoon | 28.612628 | -80.805675 | 2017 | BMPTrains | yes | 189.6802 | 696.2473
25045 | Natural Lands | North IRL | A | IR1-5 | 0.35 | 0.47 | 0.086687 | 9.3596 | 1.3284 | 0.81135 | 0.11516 | 6300 | Wetland Forested Mixed | TV-14 | Main Street Basin | 295.956 | City of Titusville | DEP | Main Street Baffle Box with BAM | 2nd generation baffle box with media. | Baffle Boxes- Second Generation with Media | Completed | 2018 | 876 | 136 | A | 296 | $393,363 | $4,000 | DEP/ City | DEP - $176,376/ City - $216,987 | G0442 | Structural | 2016 | North Indian River Lagoon | 28.612628 | -80.805675 | 2017 | BMPTrains | yes | 98.531 | 350.8093
25046 | City of Titusville | North IRL | A | IR1-5 | 0.35 | 0.47 | 0.30093 | 9.3596 | 1.3284 | 2.8165 | 0.39975 | 1210 | Fixed Single Family Units | TV-14 | Main Street Basin | 295.956 | City of Titusville | DEP | Main Street Baffle Box with BAM | 2nd generation baffle box with media. | Baffle Boxes- Second Generation with Media | Completed | 2018 | 876 | 136 | A | 296 | $393,363 | $4,000 | DEP/ City | DEP - $176,376/ City - $216,987 | G0442 | Structural | 2016 | North Indian River Lagoon | 28.612628 | -80.805675 | 2017 | BMPTrains | yes | 140.1227 | 1217.8035
25047 | City of Titusville | North IRL | A | IR1-5 | 0.35 | 0.47 | 0.058104 | 9.3596 | 1.3284 | 0.54383 | 0.077186 | 1210 | Fixed Single Family Units | TV-14 | Main Street Basin | 295.956 | City of Titusville | DEP | Main Street Baffle Box with BAM | 2nd generation baffle box with media. | Baffle Boxes- Second Generation with Media | Completed | 2018 | 876 | 136 | A | 296 | $393,363 | $4,000 | DEP/ City | DEP - $176,376/ City - $216,987 | G0442 | Structural | 2016 | North Indian River Lagoon | 28.612628 | -80.805675 | 2017 | BMPTrains | yes | 87.9928 | 235.1398
25048 | City of Titusville | North IRL | A | IR1-5 | 0.35 | 0.47 | 0.015677 | 6.9597 | 0.80254 | 0.10911 | 0.012582 | 1300 | Residential, High Density | TV-14 | Main Street Basin | 295.956 | City of Titusville | DEP | Main Street Baffle Box with BAM | 2nd generation baffle box with media. | Baffle Boxes- Second Generation with Media | Completed | 2018 | 876 | 136 | A | 296 | $393,363 | $4,000 | DEP/ City | DEP - $176,376/ City - $216,987 | G0442 | Structural | 2016 | North Indian River Lagoon | 28.612628 | -80.805675 | 2017 | BMPTrains | yes | 102.6103 | 63.4442
25049 | Natural Lands | North IRL | A | IR1-5 | 0.35 | 0.47 | 0.4047 | 6.9597 | 0.80254 | 2.8166 | 0.32479 | 4110 | Pine flatwoods | TV-14 | Main Street Basin | 295.956 | City of Titusville | DEP | Main Street Baffle Box with BAM | 2nd generation baffle box with media. | Baffle Boxes- Second Generation with Media | Completed | 2018 | 876 | 136 | A | 296 | $393,363 | $4,000 | DEP/ City | DEP - $176,376/ City - $216,987 | G0442 | Structural | 2016 | North Indian River Lagoon | 28.612628 | -80.805675 | 2017 | BMPTrains | yes | 161.9324 | 1637.7586
25050 | Natural Lands | North IRL | A | IR1-5 | 0.35 | 0.47 | 0.037162 | 6.9597 | 0.80254 | 0.25864 | 0.029824 | 6170 | Mixed wetland hardwoods | TV-14 | Main Street Basin | 295.956 | City of Titusville | DEP | Main Street Baffle Box with BAM | 2nd generation baffle box with media. | Baffle Boxes- Second Generation with Media | Completed | 2018 | 876 | 136 | A | 296 | $393,363 | $4,000 | DEP/ City | DEP - $176,376/ City - $216,987 | G0442 | Structural | 2016 | North Indian River Lagoon | 28.612628 | -80.805675 | 2017 | BMPTrains | yes | 62.6088 | 150.3894
25051 | City of Titusville | North IRL | A | IR1-5 | 0.35 | 0.47 | 0.040685 | 6.9597 | 0.80254 | 0.28316 | 0.032651 | 1340 | Residential, High density; Multiple Dwelling Units, High Rise <Three stories or more> | TV-14 | Main Street Basin | 295.956 | City of Titusville | DEP | Main Street Baffle Box with BAM | 2nd generation baffle box with media. | Baffle Boxes- Second Generation with Media | Completed | 2018 | 876 | 136 | A | 296 | $393,363 | $4,000 | DEP/ City | DEP - $176,376/ City - $216,987 | G0442 | Structural | 2016 | North Indian River Lagoon | 28.612628 | -80.805675 | 2017 | BMPTrains | yes | 51.4249 | 164.6472
25052 | City of Titusville | North IRL | A | IR1-5 | 0.35 | 0.47 | 0.080734 | 6.9597 | 0.80254 | 0.56188 | 0.064792 | 1210 | Fixed Single Family Units | TV-14 | Main Street Basin | 295.956 | City of Titusville | DEP | Main Street Baffle Box with BAM | 2nd generation baffle box with media. | Baffle Boxes- Second Generation with Media | Completed | 2018 | 876 | 136 | A | 296 | $393,363 | $4,000 | DEP/ City | DEP - $176,376/ City - $216,987 | G0442 | Structural | 2016 | North Indian River Lagoon | 28.612628 | -80.805675 | 2017 | BMPTrains | yes | 76.2486 | 326.7169
25053 | City of Titusville | North IRL | A | IR1-5 | 0.35 | 0.47 | 0.038806 | 6.9597 | 0.80254 | 0.27008 | 0.031144 | 1300 | Residential, High Density | TV-14 | Main Street Basin | 295.956 | City of Titusville | DEP | Main Street Baffle Box with BAM | 2nd generation baffle box with media. | Baffle Boxes- Second Generation with Media | Completed | 2018 | 876 | 136 | A | 296 | $393,363 | $4,000 | DEP/ City | DEP - $176,376/ City - $216,987 | G0442 | Structural | 2016 | North Indian River Lagoon | 28.612628 | -80.805675 | 2017 | BMPTrains | yes | 50.4003 | 157.0437
25054 | City of Titusville | North IRL | A | IR1-5 | 0.35 | 0.47 | 0.0262 | 8.5091 | 1.1433 | 0.22294 | 0.029954 | 1200 | Residential, Medium Density-Two-five dwellingunits per acre | TV-14 | Main Street Basin | 295.956 | City of Titusville | DEP | Main Street Baffle Box with BAM | 2nd generation baffle box with media. | Baffle Boxes- Second Generation with Media | Completed | 2018 | 876 | 136 | A | 296 | $393,363 | $4,000 | DEP/ City | DEP - $176,376/ City - $216,987 | G0442 | Structural | 2016 | North Indian River Lagoon | 28.612628 | -80.805675 | 2017 | BMPTrains | yes | 104.279 | 106.0269
25055 | City of Titusville | North IRL | A | IR1-5 | 0.35 | 0.47 | 0.25714 | 8.5091 | 1.1433 | 2.1881 | 0.29399 | 1700 | Institutional (Educational,religious,health and military facilities) | TV-14 | Main Street Basin | 295.956 | City of Titusville | DEP | Main Street Baffle Box with BAM | 2nd generation baffle box with media. | Baffle Boxes- Second Generation with Media | Completed | 2018 | 876 | 136 | A | 296 | $393,363 | $4,000 | DEP/ City | DEP - $176,376/ City - $216,987 | G0442 | Structural | 2016 | North Indian River Lagoon | 28.612628 | -80.805675 | 2017 | BMPTrains | yes | 196.2536 | 1040.6232
25056 | City of Titusville | North IRL | A | IR1-5 | 0.35 | 0.47 | 0.00032147 | 8.5091 | 1.1433 | 0.0027354 | 0.00036753 | 1210 | Fixed Single Family Units | TV-14 | Main Street Basin | 295.956 | City of Titusville | DEP | Main Street Baffle Box with BAM | 2nd generation baffle box with media. | Baffle Boxes- Second Generation with Media | Completed | 2018 | 876 | 136 | A | 296 | $393,363 | $4,000 | DEP/ City | DEP - $176,376/ City - $216,987 | G0442 | Structural | 2016 | North Indian River Lagoon | 28.612628 | -80.805675 | 2017 | BMPTrains | yes | 5.9593 | 1.3009
25057 | City of Titusville | North IRL | A | IR1-5 | 0.35 | 0.47 | 0.324 | 8.5091 | 1.1433 | 2.7569 | 0.37042 | 1720 | Religious | TV-14 | Main Street Basin | 295.956 | City of Titusville | DEP | Main Street Baffle Box with BAM | 2nd generation baffle box with media. | Baffle Boxes- Second Generation with Media | Completed | 2018 | 876 | 136 | A | 296 | $393,363 | $4,000 | DEP/ City | DEP - $176,376/ City - $216,987 | G0442 | Structural | 2016 | North Indian River Lagoon | 28.612628 | -80.805675 | 2017 | BMPTrains | yes | 146.7102 | 1311.164
25058 | City of Titusville | North IRL | A | IR1-5 | 0.35 | 0.47 | 2.0718e-06 | 8.9873 | 1.2403 | 1.862e-05 | 2.5697e-06 | 1100 | Residential, Low Density-Less than two dwelling units/acre | TV-14 | Main Street Basin | 295.956 | City of Titusville | DEP | Main Street Baffle Box with BAM | 2nd generation baffle box with media. | Baffle Boxes- Second Generation with Media | Completed | 2018 | 876 | 136 | A | 296 | $393,363 | $4,000 | DEP/ City | DEP - $176,376/ City - $216,987 | G0442 | Structural | 2016 | North Indian River Lagoon | 28.612628 | -80.805675 | 2017 | BMPTrains | yes | 0.81601 | 0.0083844
25059 | Natural Lands | North IRL | A | IR1-5 | 0.35 | 0.47 | 0.1159 | 8.9873 | 1.2403 | 1.0417 | 0.14376 | 4110 | Pine flatwoods | TV-14 | Main Street Basin | 295.956 | City of Titusville | DEP | Main Street Baffle Box with BAM | 2nd generation baffle box with media. | Baffle Boxes- Second Generation with Media | Completed | 2018 | 876 | 136 | A | 296 | $393,363 | $4,000 | DEP/ City | DEP - $176,376/ City - $216,987 | G0442 | Structural | 2016 | North Indian River Lagoon | 28.612628 | -80.805675 | 2017 | BMPTrains | yes | 118.86 | 469.0494
25060 | City of Titusville | North IRL | A | IR1-5 | 0.35 | 0.47 | 0.39001 | 8.9873 | 1.2403 | 3.5051 | 0.48373 | 1210 | Fixed Single Family Units | TV-14 | Main Street Basin | 295.956 | City of Titusville | DEP | Main Street Baffle Box with BAM | 2nd generation baffle box with media. | Baffle Boxes- Second Generation with Media | Completed | 2018 | 876 | 136 | A | 296 | $393,363 | $4,000 | DEP/ City | DEP - $176,376/ City - $216,987 | G0442 | Structural | 2016 | North Indian River Lagoon | 28.612628 | -80.805675 | 2017 | BMPTrains | yes | 163.2184 | 1578.3103
25061 | City of Titusville | North IRL | A | IR1-5 | 0.35 | 0.47 | 0.11185 | 8.9873 | 1.2403 | 1.0052 | 0.13873 | 1210 | Fixed Single Family Units | TV-14 | Main Street Basin | 295.956 | City of Titusville | DEP | Main Street Baffle Box with BAM | 2nd generation baffle box with media. | Baffle Boxes- Second Generation with Media | Completed | 2018 | 876 | 136 | A | 296 | $393,363 | $4,000 | DEP/ City | DEP - $176,376/ City - $216,987 | G0442 | Structural | 2016 | North Indian River Lagoon | 28.612628 | -80.805675 | 2017 | BMPTrains | yes | 118.1605 | 452.6319
25062 | Natural Lands | North IRL | A | IR1-5 | 0.35 | 0.47 | 0.17449 | 9.9943 | 1.7369 | 1.7439 | 0.30308 | 6300 | Wetland Forested Mixed | TV-14 | Main Street Basin | 295.956 | City of Titusville | DEP | Main Street Baffle Box with BAM | 2nd generation baffle box with media. | Baffle Boxes- Second Generation with Media | Completed | 2018 | 876 | 136 | A | 296 | $393,363 | $4,000 | DEP/ City | DEP - $176,376/ City - $216,987 | G0442 | Structural | 2016 | North Indian River Lagoon | 28.612628 | -80.805675 | 2017 | BMPTrains | yes | 128.344 | 706.1445
25063 | City of Titusville | North IRL | A | IR1-5 | 0.35 | 0.47 | 0.013944 | 9.9943 | 1.7369 | 0.13936 | 0.024221 | 1210 | Fixed Single Family Units | TV-14 | Main Street Basin | 295.956 | City of Titusville | DEP | Main Street Baffle Box with BAM | 2nd generation baffle box with media. | Baffle Boxes- Second Generation with Media | Completed | 2018 | 876 | 136 | A | 296 | $393,363 | $4,000 | DEP/ City | DEP - $176,376/ City - $216,987 | G0442 | Structural | 2016 | North Indian River Lagoon | 28.612628 | -80.805675 | 2017 | BMPTrains | yes | 68.5623 | 56.4307
25064 | City of Titusville | North IRL | A | IR1-5 | 0.35 | 0.47 | 0.0021754 | 9.9943 | 1.7369 | 0.021741 | 0.0037785 | 1210 | Fixed Single Family Units | TV-14 | Main Street Basin | 295.956 | City of Titusville | DEP | Main Street Baffle Box with BAM | 2nd generation baffle box with media. | Baffle Boxes- Second Generation with Media | Completed | 2018 | 876 | 136 | A | 296 | $393,363 | $4,000 | DEP/ City | DEP - $176,376/ City - $216,987 | G0442 | Structural | 2016 | North Indian River Lagoon | 28.612628 | -80.805675 | 2017 | BMPTrains | yes | 13.3783 | 8.8035
25065 | City of Titusville | North IRL | A | IR1-5 | 0.35 | 0.47 | 0.42715 | 9.9943 | 1.7369 | 4.2691 | 0.74194 | 1340 | Residential, High density; Multiple Dwelling Units, High Rise <Three stories or more> | TV-14 | Main Street Basin | 295.956 | City of Titusville | DEP | Main Street Baffle Box with BAM | 2nd generation baffle box with media. | Baffle Boxes- Second Generation with Media | Completed | 2018 | 876 | 136 | A | 296 | $393,363 | $4,000 | DEP/ City | DEP - $176,376/ City - $216,987 | G0442 | Structural | 2016 | North Indian River Lagoon | 28.612628 | -80.805675 | 2017 | BMPTrains | yes | 168.3334 | 1728.6213
25066 | City of Titusville | North IRL | A | IR1-5 | 0.35 | 0.47 | 0.11474 | 8.205 | 1.0951 | 0.94141 | 0.12565 | 1700 | Institutional (Educational,religious,health and military facilities) | TV-14 | Main Street Basin | 295.956 | City of Titusville | DEP | Main Street Baffle Box with BAM | 2nd generation baffle box with media. | Baffle Boxes- Second Generation with Media | Completed | 2018 | 876 | 136 | A | 296 | $393,363 | $4,000 | DEP/ City | DEP - $176,376/ City - $216,987 | G0442 | Structural | 2016 | North Indian River Lagoon | 28.612628 | -80.805675 | 2017 | BMPTrains | yes | 118.6401 | 464.3217
25067 | City of Titusville | North IRL | A | IR1-5 | 0.35 | 0.47 | 0.14985 | 8.205 | 1.0951 | 1.2295 | 0.1641 | 8120 | Railroads | TV-14 | Main Street Basin | 295.956 | City of Titusville | DEP | Main Street Baffle Box with BAM | 2nd generation baffle box with media. | Baffle Boxes- Second Generation with Media | Completed | 2018 | 876 | 136 | A | 296 | $393,363 | $4,000 | DEP/ City | DEP - $176,376/ City - $216,987 | G0442 | Structural | 2016 | North Indian River Lagoon | 28.612628 | -80.805675 | 2017 | BMPTrains | yes | 124.8629 | 606.4172
25068 | City of Titusville | North IRL | A | IR1-5 | 0.35 | 0.47 | 0.0018844 | 11.1205 | 2.076 | 0.020955 | 0.0039119 | 1300 | Residential, High Density | TV-14 | Main Street Basin | 295.956 | City of Titusville | DEP | Main Street Baffle Box with BAM | 2nd generation baffle box with media. | Baffle Boxes- Second Generation with Media | Completed | 2018 | 876 | 136 | A | 296 | $393,363 | $4,000 | DEP/ City | DEP - $176,376/ City - $216,987 | G0442 | Structural | 2016 | North Indian River Lagoon | 28.612628 | -80.805675 | 2017 | BMPTrains | yes | 33.3846 | 7.6257
25069 | City of Titusville | North IRL | A | IR1-5 | 0.35 | 0.47 | 0.075166 | 11.1205 | 2.076 | 0.83588 | 0.15604 | 1700 | Institutional (Educational,religious,health and military facilities) | TV-14 | Main Street Basin | 295.956 | City of Titusville | DEP | Main Street Baffle Box with BAM | 2nd generation baffle box with media. | Baffle Boxes- Second Generation with Media | Completed | 2018 | 876 | 136 | A | 296 | $393,363 | $4,000 | DEP/ City | DEP - $176,376/ City - $216,987 | G0442 | Structural | 2016 | North Indian River Lagoon | 28.612628 | -80.805675 | 2017 | BMPTrains | yes | 111.6228 | 304.1843
25070 | City of Titusville | North IRL | A | IR1-5 | 0.35 | 0.47 | 0.45508 | 11.1205 | 2.076 | 5.0607 | 0.94474 | 1340 | Residential, High density; Multiple Dwelling Units, High Rise <Three stories or more> | TV-14 | Main Street Basin | 295.956 | City of Titusville | DEP | Main Street Baffle Box with BAM | 2nd generation baffle box with media. | Baffle Boxes- Second Generation with Media | Completed | 2018 | 876 | 136 | A | 296 | $393,363 | $4,000 | DEP/ City | DEP - $176,376/ City - $216,987 | G0442 | Structural | 2016 | North Indian River Lagoon | 28.612628 | -80.805675 | 2017 | BMPTrains | yes | 187.8182 | 1841.6294
25071 | FDOT District 5 | North IRL | A | IR1-5 | 0.35 | 0.47 | 0.16873 | 10.7407 | 1.4238 | 1.8123 | 0.24024 | 1400 | Commercial and Services | TV-14 | Main Street Basin | 295.956 | City of Titusville | DEP | Main Street Baffle Box with BAM | 2nd generation baffle box with media. | Baffle Boxes- Second Generation with Media | Completed | 2018 | 876 | 136 | A | 296 | $393,363 | $4,000 | DEP/ City | DEP - $176,376/ City - $216,987 | G0442 | Structural | 2016 | North Indian River Lagoon | 28.612628 | -80.805675 | 2017 | BMPTrains | yes | 127.7507 | 682.8359
25072 | FDOT District 5 | North IRL | A | IR1-5 | 0.35 | 0.47 | 0.003873 | 10.7407 | 1.4238 | 0.041599 | 0.0055143 | 1750 | Governmental | TV-14 | Main Street Basin | 295.956 | City of Titusville | DEP | Main Street Baffle Box with BAM | 2nd generation baffle box with media. | Baffle Boxes- Second Generation with Media | Completed | 2018 | 876 | 136 | A | 296 | $393,363 | $4,000 | DEP/ City | DEP - $176,376/ City - $216,987 | G0442 | Structural | 2016 | North Indian River Lagoon | 28.612628 | -80.805675 | 2017 | BMPTrains | yes | 60.4324 | 15.6734
25073 | FDOT District 5 | North IRL | A | IR1-5 | 0.35 | 0.47 | 0.00021162 | 10.7407 | 1.4238 | 0.0022729 | 0.0003013 | 1410 | Retail Sales and Services | TV-14 | Main Street Basin | 295.956 | City of Titusville | DEP | Main Street Baffle Box with BAM | 2nd generation baffle box with media. | Baffle Boxes- Second Generation with Media | Completed | 2018 | 876 | 136 | A | 296 | $393,363 | $4,000 | DEP/ City | DEP - $176,376/ City - $216,987 | G0442 | Structural | 2016 | North Indian River Lagoon | 28.612628 | -80.805675 | 2017 | BMPTrains | yes | 4.2994 | 0.85638
25074 | FDOT District 5 | North IRL | A | IR1-5 | 0.35 | 0.47 | 0.00037945 | 8.721 | 1.1685 | 0.0033092 | 0.00044338 | 1700 | Institutional (Educational,religious,health and military facilities) | TV-14 | Main Street Basin | 295.956 | City of Titusville | DEP | Main Street Baffle Box with BAM | 2nd generation baffle box with media. | Baffle Boxes- Second Generation with Media | Completed | 2018 | 876 | 136 | A | 296 | $393,363 | $4,000 | DEP/ City | DEP - $176,376/ City - $216,987 | G0442 | Structural | 2016 | North Indian River Lagoon | 28.612628 | -80.805675 | 2017 | BMPTrains | yes | 13.426 | 1.5356
25075 | FDOT District 5 | North IRL | A | IR1-5 | 0.35 | 0.47 | 0.010689 | 12.3294 | 1.6284 | 0.13179 | 0.017405 | 1400 | Commercial and Services | TV-14 | Main Street Basin | 295.956 | City of Titusville | DEP | Main Street Baffle Box with BAM | 2nd generation baffle box with media. | Baffle Boxes- Second Generation with Media | Completed | 2018 | 876 | 136 | A | 296 | $393,363 | $4,000 | DEP/ City | DEP - $176,376/ City - $216,987 | G0442 | Structural | 2016 | North Indian River Lagoon | 28.612628 | -80.805675 | 2017 | BMPTrains | yes | 101.745 | 43.2557
25076 | FDOT District 5 | North IRL | A | IR1-5 | 0.35 | 0.47 | 0.16683 | 12.1646 | 1.6077 | 2.0294 | 0.2682 | 1400 | Commercial and Services | TV-14 | Main Street Basin | 295.956 | City of Titusville | DEP | Main Street Baffle Box with BAM | 2nd generation baffle box with media. | Baffle Boxes- Second Generation with Media | Completed | 2018 | 876 | 136 | A | 296 | $393,363 | $4,000 | DEP/ City | DEP - $176,376/ City - $216,987 | G0442 | Structural | 2016 | North Indian River Lagoon | 28.612628 | -80.805675 | 2017 | BMPTrains | yes | 127.3375 | 675.1219
25077 | FDOT District 5 | North IRL | A | IR1-5 | 0.35 | 0.47 | 0.0017016 | 12.1646 | 1.6077 | 0.0207 | 0.0027357 | 1410 | Retail Sales and Services | TV-14 | Main Street Basin | 295.956 | City of Titusville | DEP | Main Street Baffle Box with BAM | 2nd generation baffle box with media. | Baffle Boxes- Second Generation with Media | Completed | 2018 | 876 | 136 | A | 296 | $393,363 | $4,000 | DEP/ City | DEP - $176,376/ City - $216,987 | G0442 | Structural | 2016 | North Indian River Lagoon | 28.612628 | -80.805675 | 2017 | BMPTrains | yes | 27.1357 | 6.8863
25078 | FDOT District 5 | North IRL | A | IR1-5 | 0.35 | 0.47 | 0.011207 | 8.4008 | 1.1138 | 0.094149 | 0.012483 | 1400 | Commercial and Services | TV-14 | Main Street Basin | 295.956 | City of Titusville | DEP | Main Street Baffle Box with BAM | 2nd generation baffle box with media. | Baffle Boxes- Second Generation with Media | Completed | 2018 | 876 | 136 | A | 296 | $393,363 | $4,000 | DEP/ City | DEP - $176,376/ City - $216,987 | G0442 | Structural | 2016 | North Indian River Lagoon | 28.612628 | -80.805675 | 2017 | BMPTrains | yes | 101.8229 | 45.3537
25079 | FDOT District 5 | North IRL | A | IR1-5 | 0.35 | 0.47 | 0.0074753 | 8.4008 | 1.1138 | 0.062799 | 0.0083263 | 1700 | Institutional (Educational,religious,health and military facilities) | TV-14 | Main Street Basin | 295.956 | City of Titusville | DEP | Main Street Baffle Box with BAM | 2nd generation baffle box with media. | Baffle Boxes- Second Generation with Media | Completed | 2018 | 876 | 136 | A | 296 | $393,363 | $4,000 | DEP/ City | DEP - $176,376/ City - $216,987 | G0442 | Structural | 2016 | North Indian River Lagoon | 28.612628 | -80.805675 | 2017 | BMPTrains | yes | 36.9375 | 30.2516
25080 | FDOT District 5 | North IRL | A | IR1-5 | 0.35 | 0.47 | 0.010234 | 8.4008 | 1.1138 | 0.085975 | 0.011399 | 4340 | Hardwood Conifer Mixed | TV-14 | Main Street Basin | 295.956 | City of Titusville | DEP | Main Street Baffle Box with BAM | 2nd generation baffle box with media. | Baffle Boxes- Second Generation with Media | Completed | 2018 | 876 | 136 | A | 296 | $393,363 | $4,000 | DEP/ City | DEP - $176,376/ City - $216,987 | G0442 | Structural | 2016 | North Indian River Lagoon | 28.612628 | -80.805675 | 2017 | BMPTrains | yes | 69.2695 | 41.4162
25081 | FDOT District 5 | North IRL | A | IR1-5 | 0.35 | 0.47 | 0.28135 | 8.4008 | 1.1138 | 2.3636 | 0.31338 | 8140 | Roads and Highways | TV-14 | Main Street Basin | 295.956 | City of Titusville | DEP | Main Street Baffle Box with BAM | 2nd generation baffle box with media. | Baffle Boxes- Second Generation with Media | Completed | 2018 | 876 | 136 | A | 296 | $393,363 | $4,000 | DEP/ City | DEP - $176,376/ City - $216,987 | G0442 | Structural | 2016 | North Indian River Lagoon | 28.612628 | -80.805675 | 2017 | BMPTrains | yes | 146.1789 | 1138.6017
25082 | FDOT District 5 | North IRL | A | IR1-5 | 0.35 | 0.47 | 9.1549e-06 | 8.4008 | 1.1138 | 7.6909e-05 | 1.0197e-05 | 1420 | Wholesale Sales and Services <Excluding warehouses associated with industrial use> | TV-14 | Main Street Basin | 295.956 | City of Titusville | DEP | Main Street Baffle Box with BAM | 2nd generation baffle box with media. | Baffle Boxes- Second Generation with Media | Completed | 2018 | 876 | 136 | A | 296 | $393,363 | $4,000 | DEP/ City | DEP - $176,376/ City - $216,987 | G0442 | Structural | 2016 | North Indian River Lagoon | 28.612628 | -80.805675 | 2017 | BMPTrains | yes | 24.3719 | 0.037048
25083 | FDOT District 5 | North IRL | A | IR1-5 | 0.35 | 0.47 | 7.0013e-06 | 12.3047 | 1.9596 | 8.6148e-05 | 1.372e-05 | 1400 | Commercial and Services | TV-14 | Main Street Basin | 295.956 | City of Titusville | DEP | Main Street Baffle Box with BAM | 2nd generation baffle box with media. | Baffle Boxes- Second Generation with Media | Completed | 2018 | 876 | 136 | A | 296 | $393,363 | $4,000 | DEP/ City | DEP - $176,376/ City - $216,987 | G0442 | Structural | 2016 | North Indian River Lagoon | 28.612628 | -80.805675 | 2017 | BMPTrains | yes | 0.81315 | 0.028333
25084 | FDOT District 5 | North IRL | A | IR1-5 | 0.35 | 0.47 | 0.013324 | 12.3047 | 1.9596 | 0.16394 | 0.02611 | 1410 | Retail Sales and Services | TV-14 | Main Street Basin | 295.956 | City of Titusville | DEP | Main Street Baffle Box with BAM | 2nd generation baffle box with media. | Baffle Boxes- Second Generation with Media | Completed | 2018 | 876 | 136 | A | 296 | $393,363 | $4,000 | DEP/ City | DEP - $176,376/ City - $216,987 | G0442 | Structural | 2016 | North Indian River Lagoon | 28.612628 | -80.805675 | 2017 | BMPTrains | yes | 52.5291 | 53.9191
25085 | FDOT District 5 | North IRL | A | IR1-5 | 0.35 | 0.47 | 0.0091529 | 9.3853 | 1.2956 | 0.085902 | 0.011858 | 1200 | Residential, Medium Density-Two-five dwellingunits per acre | TV-14 | Main Street Basin | 295.956 | City of Titusville | DEP | Main Street Baffle Box with BAM | 2nd generation baffle box with media. | Baffle Boxes- Second Generation with Media | Completed | 2018 | 876 | 136 | A | 296 | $393,363 | $4,000 | DEP/ City | DEP - $176,376/ City - $216,987 | G0442 | Structural | 2016 | North Indian River Lagoon | 28.612628 | -80.805675 | 2017 | BMPTrains | yes | 76.8027 | 37.0404
25086 | FDOT District 5 | North IRL | A | IR1-5 | 0.35 | 0.47 | 0.0068268 | 9.3853 | 1.2956 | 0.064071 | 0.0088447 | 1480 | Cemeteries | TV-14 | Main Street Basin | 295.956 | City of Titusville | DEP | Main Street Baffle Box with BAM | 2nd generation baffle box with media. | Baffle Boxes- Second Generation with Media | Completed | 2018 | 876 | 136 | A | 296 | $393,363 | $4,000 | DEP/ City | DEP - $176,376/ City - $216,987 | G0442 | Structural | 2016 | North Indian River Lagoon | 28.612628 | -80.805675 | 2017 | BMPTrains | yes | 78.3644 | 27.627
25087 | FDOT District 5 | North IRL | A | IR1-5 | 0.35 | 0.47 | 0.23921 | 9.3853 | 1.2956 | 2.2451 | 0.30992 | 8140 | Roads and Highways | TV-14 | Main Street Basin | 295.956 | City of Titusville | DEP | Main Street Baffle Box with BAM | 2nd generation baffle box with media. | Baffle Boxes- Second Generation with Media | Completed | 2018 | 876 | 136 | A | 296 | $393,363 | $4,000 | DEP/ City | DEP - $176,376/ City - $216,987 | G0442 | Structural | 2016 | North Indian River Lagoon | 28.612628 | -80.805675 | 2017 | BMPTrains | yes | 127.0085 | 968.062
25088 | FDOT District 5 | North IRL | A | IR1-5 | 0.35 | 0.47 | 1.1687e-05 | 9.3853 | 1.2956 | 0.00010968 | 1.5141e-05 | 1210 | Fixed Single Family Units | TV-14 | Main Street Basin | 295.956 | City of Titusville | DEP | Main Street Baffle Box with BAM | 2nd generation baffle box with media. | Baffle Boxes- Second Generation with Media | Completed | 2018 | 876 | 136 | A | 296 | $393,363 | $4,000 | DEP/ City | DEP - $176,376/ City - $216,987 | G0442 | Structural | 2016 | North Indian River Lagoon | 28.612628 | -80.805675 | 2017 | BMPTrains | yes | 74.7929 | 0.047294
25089 | FDOT District 5 | North IRL | A | IR1-5 | 0.35 | 0.47 | 0.0051207 | 10.5002 | 1.4053 | 0.053768 | 0.0071959 | 1400 | Commercial and Services | TV-14 | Main Street Basin | 295.956 | City of Titusville | DEP | Main Street Baffle Box with BAM | 2nd generation baffle box with media. | Baffle Boxes- Second Generation with Media | Completed | 2018 | 876 | 136 | A | 296 | $393,363 | $4,000 | DEP/ City | DEP - $176,376/ City - $216,987 | G0442 | Structural | 2016 | North Indian River Lagoon | 28.612628 | -80.805675 | 2017 | BMPTrains | yes | 18.7911 | 20.7227
25090 | FDOT District 5 | North IRL | A | IR1-5 | 0.35 | 0.47 | 0.00047177 | 10.5002 | 1.4053 | 0.0049536 | 0.00066296 | 1410 | Retail Sales and Services | TV-14 | Main Street Basin | 295.956 | City of Titusville | DEP | Main Street Baffle Box with BAM | 2nd generation baffle box with media. | Baffle Boxes- Second Generation with Media | Completed | 2018 | 876 | 136 | A | 296 | $393,363 | $4,000 | DEP/ City | DEP - $176,376/ City - $216,987 | G0442 | Structural | 2016 | North Indian River Lagoon | 28.612628 | -80.805675 | 2017 | BMPTrains | yes | 8.2876 | 1.9092
25091 | FDOT District 5 | North IRL | A | IR1-5 | 0.35 | 0.47 | 0.15952 | 12.223 | 1.6145 | 1.9498 | 0.25754 | 1400 | Commercial and Services | TV-14 | Main Street Basin | 295.956 | City of Titusville | DEP | Main Street Baffle Box with BAM | 2nd generation baffle box with media. | Baffle Boxes- Second Generation with Media | Completed | 2018 | 876 | 136 | A | 296 | $393,363 | $4,000 | DEP/ City | DEP - $176,376/ City - $216,987 | G0442 | Structural | 2016 | North Indian River Lagoon | 28.612628 | -80.805675 | 2017 | BMPTrains | yes | 126.8222 | 645.5504
25092 | FDOT District 5 | North IRL | A | IR1-5 | 0.35 | 0.47 | 0.0021927 | 12.223 | 1.6145 | 0.026801 | 0.0035401 | 1410 | Retail Sales and Services | TV-14 | Main Street Basin | 295.956 | City of Titusville | DEP | Main Street Baffle Box with BAM | 2nd generation baffle box with media. | Baffle Boxes- Second Generation with Media | Completed | 2018 | 876 | 136 | A | 296 | $393,363 | $4,000 | DEP/ City | DEP - $176,376/ City - $216,987 | G0442 | Structural | 2016 | North Indian River Lagoon | 28.612628 | -80.805675 | 2017 | BMPTrains | yes | 34.6608 | 8.8734
25093 | FDOT District 5 | North IRL | A | IR1-5 | 0.35 | 0.47 | 0.0034169 | 12.223 | 1.6145 | 0.041765 | 0.0055166 | 1410 | Retail Sales and Services | TV-14 | Main Street Basin | 295.956 | City of Titusville | DEP | Main Street Baffle Box with BAM | 2nd generation baffle box with media. | Baffle Boxes- Second Generation with Media | Completed | 2018 | 876 | 136 | A | 296 | $393,363 | $4,000 | DEP/ City | DEP - $176,376/ City - $216,987 | G0442 | Structural | 2016 | North Indian River Lagoon | 28.612628 | -80.805675 | 2017 | BMPTrains | yes | 53.4234 | 13.8278
25094 | FDOT District 5 | North IRL | A | IR1-5 | 0.35 | 0.47 | 0.0012492 | 10.7442 | 1.4262 | 0.013421 | 0.0017815 | 1400 | Commercial and Services | TV-14 | Main Street Basin | 295.956 | City of Titusville | DEP | Main Street Baffle Box with BAM | 2nd generation baffle box with media. | Baffle Boxes- Second Generation with Media | Completed | 2018 | 876 | 136 | A | 296 | $393,363 | $4,000 | DEP/ City | DEP - $176,376/ City - $216,987 | G0442 | Structural | 2016 | North Indian River Lagoon | 28.612628 | -80.805675 | 2017 | BMPTrains | yes | 10.4091 | 5.0551
25095 | FDOT District 5 | North IRL | A | IR1-5 | 0.35 | 0.47 | 2.842e-06 | 10.7442 | 1.4262 | 3.0535e-05 | 4.0532e-06 | 8140 | Roads and Highways | TV-14 | Main Street Basin | 295.956 | City of Titusville | DEP | Main Street Baffle Box with BAM | 2nd generation baffle box with media. | Baffle Boxes- Second Generation with Media | Completed | 2018 | 876 | 136 | A | 296 | $393,363 | $4,000 | DEP/ City | DEP - $176,376/ City - $216,987 | G0442 | Structural | 2016 | North Indian River Lagoon | 28.612628 | -80.805675 | 2017 | BMPTrains | yes | 1.307 | 0.011501
25096 | FDOT District 5 | North IRL | A | IR1-5 | 0.35 | 0.47 | 0.0071919 | 10.7442 | 1.4262 | 0.077271 | 0.010257 | 1410 | Retail Sales and Services | TV-14 | Main Street Basin | 295.956 | City of Titusville | DEP | Main Street Baffle Box with BAM | 2nd generation baffle box with media. | Baffle Boxes- Second Generation with Media | Completed | 2018 | 876 | 136 | A | 296 | $393,363 | $4,000 | DEP/ City | DEP - $176,376/ City - $216,987 | G0442 | Structural | 2016 | North Indian River Lagoon | 28.612628 | -80.805675 | 2017 | BMPTrains | yes | 50.6787 | 29.1046
25097 | FDOT District 5 | North IRL | A | IR1-5 | 0.35 | 0.47 | 0.010721 | 9.4281 | 1.3044 | 0.10108 | 0.013984 | 1200 | Residential, Medium Density-Two-five dwellingunits per acre | TV-14 | Main Street Basin | 295.956 | City of Titusville | DEP | Main Street Baffle Box with BAM | 2nd generation baffle box with media. | Baffle Boxes- Second Generation with Media | Completed | 2018 | 876 | 136 | A | 296 | $393,363 | $4,000 | DEP/ City | DEP - $176,376/ City - $216,987 | G0442 | Structural | 2016 | North Indian River Lagoon | 28.612628 | -80.805675 | 2017 | BMPTrains | yes | 101.6831 | 43.3848
25098 | FDOT District 5 | North IRL | A | IR1-5 | 0.35 | 0.47 | 0.01165 | 9.4281 | 1.3044 | 0.10984 | 0.015197 | 1480 | Cemeteries | TV-14 | Main Street Basin | 295.956 | City of Titusville | DEP | Main Street Baffle Box with BAM | 2nd generation baffle box with media. | Baffle Boxes- Second Generation with Media | Completed | 2018 | 876 | 136 | A | 296 | $393,363 | $4,000 | DEP/ City | DEP - $176,376/ City - $216,987 | G0442 | Structural | 2016 | North Indian River Lagoon | 28.612628 | -80.805675 | 2017 | BMPTrains | yes | 101.9098 | 47.1468
25099 | FDOT District 5 | North IRL | A | IR1-5 | 0.35 | 0.47 | 0.3112 | 9.4281 | 1.3044 | 2.9341 | 0.40594 | 8140 | Roads and Highways | TV-14 | Main Street Basin | 295.956 | City of Titusville | DEP | Main Street Baffle Box with BAM | 2nd generation baffle box with media. | Baffle Boxes- Second Generation with Media | Completed | 2018 | 876 | 136 | A | 296 | $393,363 | $4,000 | DEP/ City | DEP - $176,376/ City - $216,987 | G0442 | Structural | 2016 | North Indian River Lagoon | 28.612628 | -80.805675 | 2017 | BMPTrains | yes | 150.4045 | 1259.396
25100 | FDOT District 5 | North IRL | A | IR1-5 | 0.35 | 0.47 | 5.8679e-05 | 9.4281 | 1.3044 | 0.00055323 | 7.6542e-05 | 1210 | Fixed Single Family Units | TV-14 | Main Street Basin | 295.956 | City of Titusville | DEP | Main Street Baffle Box with BAM | 2nd generation baffle box with media. | Baffle Boxes- Second Generation with Media | Completed | 2018 | 876 | 136 | A | 296 | $393,363 | $4,000 | DEP/ City | DEP - $176,376/ City - $216,987 | G0442 | Structural | 2016 | North Indian River Lagoon | 28.612628 | -80.805675 | 2017 | BMPTrains | yes | 100.071 | 0.23747
25101 | FDOT District 5 | North IRL | A | IR1-5 | 0.35 | 0.47 | 0.088942 | 11.5604 | 1.5705 | 1.0282 | 0.13969 | 1200 | Residential, Medium Density-Two-five dwellingunits per acre | TV-14 | Main Street Basin | 295.956 | City of Titusville | DEP | Main Street Baffle Box with BAM | 2nd generation baffle box with media. | Baffle Boxes- Second Generation with Media | Completed | 2018 | 876 | 136 | A | 296 | $393,363 | $4,000 | DEP/ City | DEP - $176,376/ City - $216,987 | G0442 | Structural | 2016 | North Indian River Lagoon | 28.612628 | -80.805675 | 2017 | BMPTrains | yes | 81.1919 | 359.9353
25102 | FDOT District 5 | North IRL | A | IR1-5 | 0.35 | 0.47 | 0.051373 | 11.5604 | 1.5705 | 0.59389 | 0.080683 | 1400 | Commercial and Services | TV-14 | Main Street Basin | 295.956 | City of Titusville | DEP | Main Street Baffle Box with BAM | 2nd generation baffle box with media. | Baffle Boxes- Second Generation with Media | Completed | 2018 | 876 | 136 | A | 296 | $393,363 | $4,000 | DEP/ City | DEP - $176,376/ City - $216,987 | G0442 | Structural | 2016 | North Indian River Lagoon | 28.612628 | -80.805675 | 2017 | BMPTrains | yes | 71.3665 | 207.8995
25103 | FDOT District 5 | North IRL | A | IR1-5 | 0.35 | 0.47 | 0.046713 | 11.5604 | 1.5705 | 0.54002 | 0.073363 | 8140 | Roads and Highways | TV-14 | Main Street Basin | 295.956 | City of Titusville | DEP | Main Street Baffle Box with BAM | 2nd generation baffle box with media. | Baffle Boxes- Second Generation with Media | Completed | 2018 | 876 | 136 | A | 296 | $393,363 | $4,000 | DEP/ City | DEP - $176,376/ City - $216,987 | G0442 | Structural | 2016 | North Indian River Lagoon | 28.612628 | -80.805675 | 2017 | BMPTrains | yes | 107.5764 | 189.0401
25104 | FDOT District 5 | North IRL | A | IR1-5 | 0.35 | 0.47 | 0.0033197 | 11.5604 | 1.5705 | 0.038377 | 0.0052136 | 1430 | Professional Services | TV-14 | Main Street Basin | 295.956 | City of Titusville | DEP | Main Street Baffle Box with BAM | 2nd generation baffle box with media. | Baffle Boxes- Second Generation with Media | Completed | 2018 | 876 | 136 | A | 296 | $393,363 | $4,000 | DEP/ City | DEP - $176,376/ City - $216,987 | G0442 | Structural | 2016 | North Indian River Lagoon | 28.612628 | -80.805675 | 2017 | BMPTrains | yes | 37.731 | 13.4343
25105 | FDOT District 5 | North IRL | A | IR1-5 | 0.35 | 0.47 | 0.0049459 | 11.5604 | 1.5705 | 0.057176 | 0.0077676 | 1430 | Professional Services | TV-14 | Main Street Basin | 295.956 | City of Titusville | DEP | Main Street Baffle Box with BAM | 2nd generation baffle box with media. | Baffle Boxes- Second Generation with Media | Completed | 2018 | 876 | 136 | A | 296 | $393,363 | $4,000 | DEP/ City | DEP - $176,376/ City - $216,987 | G0442 | Structural | 2016 | North Indian River Lagoon | 28.612628 | -80.805675 | 2017 | BMPTrains | yes | 40.2083 | 20.0152
25106 | FDOT District 5 | North IRL | A | IR1-5 | 0.35 | 0.47 | 0.059489 | 10.6829 | 1.4163 | 0.63552 | 0.084253 | 1400 | Commercial and Services | TV-14 | Main Street Basin | 295.956 | City of Titusville | DEP | Main Street Baffle Box with BAM | 2nd generation baffle box with media. | Baffle Boxes- Second Generation with Media | Completed | 2018 | 876 | 136 | A | 296 | $393,363 | $4,000 | DEP/ City | DEP - $176,376/ City - $216,987 | G0442 | Structural | 2016 | North Indian River Lagoon | 28.612628 | -80.805675 | 2017 | BMPTrains | yes | 92.189 | 240.7443
25107 | FDOT District 5 | North IRL | A | IR1-5 | 0.35 | 0.47 | 0.002795 | 10.6829 | 1.4163 | 0.029858 | 0.0039584 | 1750 | Governmental | TV-14 | Main Street Basin | 295.956 | City of Titusville | DEP | Main Street Baffle Box with BAM | 2nd generation baffle box with media. | Baffle Boxes- Second Generation with Media | Completed | 2018 | 876 | 136 | A | 296 | $393,363 | $4,000 | DEP/ City | DEP - $176,376/ City - $216,987 | G0442 | Structural | 2016 | North Indian River Lagoon | 28.612628 | -80.805675 | 2017 | BMPTrains | yes | 43.8996 | 11.3108
25108 | FDOT District 5 | North IRL | A | IR1-5 | 0.35 | 0.47 | 0.21315 | 10.0562 | 1.3487 | 2.1435 | 0.28748 | 8140 | Roads and Highways | TV-14 | Main Street Basin | 295.956 | City of Titusville | DEP | Main Street Baffle Box with BAM | 2nd generation baffle box with media. | Baffle Boxes- Second Generation with Media | Completed | 2018 | 876 | 136 | A | 296 | $393,363 | $4,000 | DEP/ City | DEP - $176,376/ City - $216,987 | G0442 | Structural | 2016 | North Indian River Lagoon | 28.612628 | -80.805675 | 2017 | BMPTrains | yes | 135.8134 | 862.5794
25109 | FDOT District 5 | North IRL | A | IR1-5 | 0.35 | 0.47 | 8.9109e-05 | 10.0562 | 1.3487 | 0.00089609 | 0.00012019 | 1430 | Professional Services | TV-14 | Main Street Basin | 295.956 | City of Titusville | DEP | Main Street Baffle Box with BAM | 2nd generation baffle box with media. | Baffle Boxes- Second Generation with Media | Completed | 2018 | 876 | 136 | A | 296 | $393,363 | $4,000 | DEP/ City | DEP - $176,376/ City - $216,987 | G0442 | Structural | 2016 | North Indian River Lagoon | 28.612628 | -80.805675 | 2017 | BMPTrains | yes | 2.4261 | 0.36061
25110 | FDOT District 5 | North IRL | A | IR1-5 | 0.35 | 0.47 | 1.7103e-05 | 10.0562 | 1.3487 | 0.00017199 | 2.3068e-05 | 1430 | Professional Services | TV-14 | Main Street Basin | 295.956 | City of Titusville | DEP | Main Street Baffle Box with BAM | 2nd generation baffle box with media. | Baffle Boxes- Second Generation with Media | Completed | 2018 | 876 | 136 | A | 296 | $393,363 | $4,000 | DEP/ City | DEP - $176,376/ City - $216,987 | G0442 | Structural | 2016 | North Indian River Lagoon | 28.612628 | -80.805675 | 2017 | BMPTrains | yes | 14.6798 | 0.069213
25111 | FDOT District 5 | North IRL | A | IR1-5 | 0.35 | 0.47 | 0.002094 | 11.6656 | 1.5401 | 0.024428 | 0.003225 | 8140 | Roads and Highways | TV-14 | Main Street Basin | 295.956 | City of Titusville | DEP | Main Street Baffle Box with BAM | 2nd generation baffle box with media. | Baffle Boxes- Second Generation with Media | Completed | 2018 | 876 | 136 | A | 296 | $393,363 | $4,000 | DEP/ City | DEP - $176,376/ City - $216,987 | G0442 | Structural | 2016 | North Indian River Lagoon | 28.612628 | -80.805675 | 2017 | BMPTrains | yes | 36.1771 | 8.4743
25112 | FDOT District 5 | North IRL | A | IR1-5 | 0.35 | 0.47 | 0.025622 | 10.4852 | 1.6758 | 0.26865 | 0.042936 | 1300 | Residential, High Density | TV-14 | Main Street Basin | 295.956 | City of Titusville | DEP | Main Street Baffle Box with BAM | 2nd generation baffle box with media. | Baffle Boxes- Second Generation with Media | Completed | 2018 | 876 | 136 | A | 296 | $393,363 | $4,000 | DEP/ City | DEP - $176,376/ City - $216,987 | G0442 | Structural | 2016 | North Indian River Lagoon | 28.612628 | -80.805675 | 2017 | BMPTrains | yes | 95.8829 | 103.6892
25113 | FDOT District 5 | North IRL | A | IR1-5 | 0.35 | 0.47 | 0.0018139 | 10.4852 | 1.6758 | 0.019019 | 0.0030397 | 1400 | Commercial and Services | TV-14 | Main Street Basin | 295.956 | City of Titusville | DEP | Main Street Baffle Box with BAM | 2nd generation baffle box with media. | Baffle Boxes- Second Generation with Media | Completed | 2018 | 876 | 136 | A | 296 | $393,363 | $4,000 | DEP/ City | DEP - $176,376/ City - $216,987 | G0442 | Structural | 2016 | North Indian River Lagoon | 28.612628 | -80.805675 | 2017 | BMPTrains | yes | 12.6575 | 7.3407
25114 | FDOT District 5 | North IRL | A | IR1-5 | 0.35 | 0.47 | 0.0028271 | 10.4852 | 1.6758 | 0.029642 | 0.0047375 | 8140 | Roads and Highways | TV-14 | Main Street Basin | 295.956 | City of Titusville | DEP | Main Street Baffle Box with BAM | 2nd generation baffle box with media. | Baffle Boxes- Second Generation with Media | Completed | 2018 | 876 | 136 | A | 296 | $393,363 | $4,000 | DEP/ City | DEP - $176,376/ City - $216,987 | G0442 | Structural | 2016 | North Indian River Lagoon | 28.612628 | -80.805675 | 2017 | BMPTrains | yes | 62.1468 | 11.4408
25115 | FDOT District 5 | North IRL | A | IR1-5 | 0.35 | 0.47 | 6.6017e-07 | 10.4852 | 1.6758 | 6.922e-06 | 1.1063e-06 | 1210 | Fixed Single Family Units | TV-14 | Main Street Basin | 295.956 | City of Titusville | DEP | Main Street Baffle Box with BAM | 2nd generation baffle box with media. | Baffle Boxes- Second Generation with Media | Completed | 2018 | 876 | 136 | A | 296 | $393,363 | $4,000 | DEP/ City | DEP - $176,376/ City - $216,987 | G0442 | Structural | 2016 | North Indian River Lagoon | 28.612628 | -80.805675 | 2017 | BMPTrains | yes | 0.45194 | 0.0026716
25116 | FDOT District 5 | North IRL | A | IR1-5 | 0.35 | 0.47 | 5.3061e-05 | 10.4852 | 1.6758 | 0.00055635 | 8.8916e-05 | 1210 | Fixed Single Family Units | TV-14 | Main Street Basin | 295.956 | City of Titusville | DEP | Main Street Baffle Box with BAM | 2nd generation baffle box with media. | Baffle Boxes- Second Generation with Media | Completed | 2018 | 876 | 136 | A | 296 | $393,363 | $4,000 | DEP/ City | DEP - $176,376/ City - $216,987 | G0442 | Structural | 2016 | North Indian River Lagoon | 28.612628 | -80.805675 | 2017 | BMPTrains | yes | 9.6299 | 0.21473
25117 | FDOT District 5 | North IRL | A | IR1-5 | 0.35 | 0.47 | 0.0013987 | 8.7893 | 1.1769 | 0.012294 | 0.0016461 | 1200 | Residential, Medium Density-Two-five dwellingunits per acre | TV-14 | Main Street Basin | 295.956 | City of Titusville | DEP | Main Street Baffle Box with BAM | 2nd generation baffle box with media. | Baffle Boxes- Second Generation with Media | Completed | 2018 | 876 | 136 | A | 296 | $393,363 | $4,000 | DEP/ City | DEP - $176,376/ City - $216,987 | G0442 | Structural | 2016 | North Indian River Lagoon | 28.612628 | -80.805675 | 2017 | BMPTrains | yes | 20.9714 | 5.6604
25118 | FDOT District 5 | North IRL | A | IR1-5 | 0.35 | 0.47 | 0.010949 | 8.7893 | 1.1769 | 0.096232 | 0.012885 | 1400 | Commercial and Services | TV-14 | Main Street Basin | 295.956 | City of Titusville | DEP | Main Street Baffle Box with BAM | 2nd generation baffle box with media. | Baffle Boxes- Second Generation with Media | Completed | 2018 | 876 | 136 | A | 296 | $393,363 | $4,000 | DEP/ City | DEP - $176,376/ City - $216,987 | G0442 | Structural | 2016 | North Indian River Lagoon | 28.612628 | -80.805675 | 2017 | BMPTrains | yes | 73.6473 | 44.3083
25119 | FDOT District 5 | North IRL | A | IR1-5 | 0.35 | 0.47 | 0.0039454 | 8.7893 | 1.1769 | 0.034677 | 0.0046433 | 1480 | Cemeteries | TV-14 | Main Street Basin | 295.956 | City of Titusville | DEP | Main Street Baffle Box with BAM | 2nd generation baffle box with media. | Baffle Boxes- Second Generation with Media | Completed | 2018 | 876 | 136 | A | 296 | $393,363 | $4,000 | DEP/ City | DEP - $176,376/ City - $216,987 | G0442 | Structural | 2016 | North Indian River Lagoon | 28.612628 | -80.805675 | 2017 | BMPTrains | yes | 31.08 | 15.9665
25120 | FDOT District 5 | North IRL | A | IR1-5 | 0.35 | 0.47 | 0.0077582 | 8.7893 | 1.1769 | 0.068189 | 0.0091305 | 1700 | Institutional (Educational,religious,health and military facilities) | TV-14 | Main Street Basin | 295.956 | City of Titusville | DEP | Main Street Baffle Box with BAM | 2nd generation baffle box with media. | Baffle Boxes- Second Generation with Media | Completed | 2018 | 876 | 136 | A | 296 | $393,363 | $4,000 | DEP/ City | DEP - $176,376/ City - $216,987 | G0442 | Structural | 2016 | North Indian River Lagoon | 28.612628 | -80.805675 | 2017 | BMPTrains | yes | 81.8407 | 31.3965
25121 | FDOT District 5 | North IRL | A | IR1-5 | 0.35 | 0.47 | 0.30286 | 8.7893 | 1.1769 | 2.6619 | 0.35643 | 8140 | Roads and Highways | TV-14 | Main Street Basin | 295.956 | City of Titusville | DEP | Main Street Baffle Box with BAM | 2nd generation baffle box with media. | Baffle Boxes- Second Generation with Media | Completed | 2018 | 876 | 136 | A | 296 | $393,363 | $4,000 | DEP/ City | DEP - $176,376/ City - $216,987 | G0442 | Structural | 2016 | North Indian River Lagoon | 28.612628 | -80.805675 | 2017 | BMPTrains | yes | 148.9523 | 1225.6319
25122 | FDOT District 5 | North IRL | A | IR1-5 | 0.35 | 0.47 | 2.3033e-05 | 8.7893 | 1.1769 | 0.00020245 | 2.7108e-05 | 1210 | Fixed Single Family Units | TV-14 | Main Street Basin | 295.956 | City of Titusville | DEP | Main Street Baffle Box with BAM | 2nd generation baffle box with media. | Baffle Boxes- Second Generation with Media | Completed | 2018 | 876 | 136 | A | 296 | $393,363 | $4,000 | DEP/ City | DEP - $176,376/ City - $216,987 | G0442 | Structural | 2016 | North Indian River Lagoon | 28.612628 | -80.805675 | 2017 | BMPTrains | yes | 14.7895 | 0.093213
25123 | FDOT District 5 | North IRL | A | IR1-5 | 0.35 | 0.47 | 1.4133e-05 | 8.7893 | 1.1769 | 0.00012422 | 1.6633e-05 | 1720 | Religious | TV-14 | Main Street Basin | 295.956 | City of Titusville | DEP | Main Street Baffle Box with BAM | 2nd generation baffle box with media. | Baffle Boxes- Second Generation with Media | Completed | 2018 | 876 | 136 | A | 296 | $393,363 | $4,000 | DEP/ City | DEP - $176,376/ City - $216,987 | G0442 | Structural | 2016 | North Indian River Lagoon | 28.612628 | -80.805675 | 2017 | BMPTrains | yes | 85.3017 | 0.057194
25124 | FDOT District 5 | North IRL | A | IR1-5 | 0.35 | 0.47 | 6.4313e-05 | 11.6951 | 1.5419 | 0.00075215 | 9.9167e-05 | 1400 | Commercial and Services | TV-14 | Main Street Basin | 295.956 | City of Titusville | DEP | Main Street Baffle Box with BAM | 2nd generation baffle box with media. | Baffle Boxes- Second Generation with Media | Completed | 2018 | 876 | 136 | A | 296 | $393,363 | $4,000 | DEP/ City | DEP - $176,376/ City - $216,987 | G0442 | Structural | 2016 | North Indian River Lagoon | 28.612628 | -80.805675 | 2017 | BMPTrains | yes | 6.2552 | 0.26027
25125 | FDOT District 5 | North IRL | A | IR1-5 | 0.35 | 0.47 | 0.00019383 | 11.6951 | 1.5419 | 0.0022669 | 0.00029888 | 8140 | Roads and Highways | TV-14 | Main Street Basin | 295.956 | City of Titusville | DEP | Main Street Baffle Box with BAM | 2nd generation baffle box with media. | Baffle Boxes- Second Generation with Media | Completed | 2018 | 876 | 136 | A | 296 | $393,363 | $4,000 | DEP/ City | DEP - $176,376/ City - $216,987 | G0442 | Structural | 2016 | North Indian River Lagoon | 28.612628 | -80.805675 | 2017 | BMPTrains | yes | 6.5998 | 0.7844
25126 | FDOT District 5 | North IRL | A | IR1-5 | 0.35 | 0.47 | 2.2077e-05 | 11.6951 | 1.5419 | 0.00025819 | 3.4041e-05 | 1410 | Retail Sales and Services | TV-14 | Main Street Basin | 295.956 | City of Titusville | DEP | Main Street Baffle Box with BAM | 2nd generation baffle box with media. | Baffle Boxes- Second Generation with Media | Completed | 2018 | 876 | 136 | A | 296 | $393,363 | $4,000 | DEP/ City | DEP - $176,376/ City - $216,987 | G0442 | Structural | 2016 | North Indian River Lagoon | 28.612628 | -80.805675 | 2017 | BMPTrains | yes | 6.1427 | 0.089342
25127 | FDOT District 5 | North IRL | A | IR1-5 | 0.35 | 0.47 | 0.22931 | 9.3481 | 1.2488 | 2.1436 | 0.28635 | 8140 | Roads and Highways | TV-14 | Main Street Basin | 295.956 | City of Titusville | DEP | Main Street Baffle Box with BAM | 2nd generation baffle box with media. | Baffle Boxes- Second Generation with Media | Completed | 2018 | 876 | 136 | A | 296 | $393,363 | $4,000 | DEP/ City | DEP - $176,376/ City - $216,987 | G0442 | Structural | 2016 | North Indian River Lagoon | 28.612628 | -80.805675 | 2017 | BMPTrains | yes | 137.1434 | 927.9719
25128 | FDOT District 5 | North IRL | A | IR1-5 | 0.35 | 0.47 | 0.00033873 | 12.3294 | 1.6284 | 0.0041764 | 0.00055158 | 1400 | Commercial and Services | TV-14 | Main Street Basin | 295.956 | City of Titusville | DEP | Main Street Baffle Box with BAM | 2nd generation baffle box with media. | Baffle Boxes- Second Generation with Media | Completed | 2018 | 876 | 136 | A | 296 | $393,363 | $4,000 | DEP/ City | DEP - $176,376/ City - $216,987 | G0442 | Structural | 2016 | North Indian River Lagoon | 28.612628 | -80.805675 | 2017 | BMPTrains | yes | 21.512 | 1.3708
25129 | FDOT District 5 | North IRL | A | IR1-5 | 0.35 | 0.47 | 0.20447 | 11.3766 | 1.5053 | 2.3262 | 0.30779 | 8140 | Roads and Highways | TV-14 | Main Street Basin | 295.956 | City of Titusville | DEP | Main Street Baffle Box with BAM | 2nd generation baffle box with media. | Baffle Boxes- Second Generation with Media | Completed | 2018 | 876 | 136 | A | 296 | $393,363 | $4,000 | DEP/ City | DEP - $176,376/ City - $216,987 | G0442 | Structural | 2016 | North Indian River Lagoon | 28.612628 | -80.805675 | 2017 | BMPTrains | yes | 133.1137 | 827.473
25130 | FDOT District 5 | North IRL | A | IR1-5 | 0.35 | 0.47 | 0.0051794 | 8.6434 | 1.1514 | 0.044768 | 0.0059636 | 8120 | Railroads | TV-14 | Main Street Basin | 295.956 | City of Titusville | DEP | Main Street Baffle Box with BAM | 2nd generation baffle box with media. | Baffle Boxes- Second Generation with Media | Completed | 2018 | 876 | 136 | A | 296 | $393,363 | $4,000 | DEP/ City | DEP - $176,376/ City - $216,987 | G0442 | Structural | 2016 | North Indian River Lagoon | 28.612628 | -80.805675 | 2017 | BMPTrains | yes | 29.025 | 20.9605
25131 | FDOT District 5 | North IRL | A | IR1-5 | 0.35 | 0.47 | 0.002122 | 12.5202 | 1.6515 | 0.026568 | 0.0035045 | 1400 | Commercial and Services | TV-14 | Main Street Basin | 295.956 | City of Titusville | DEP | Main Street Baffle Box with BAM | 2nd generation baffle box with media. | Baffle Boxes- Second Generation with Media | Completed | 2018 | 876 | 136 | A | 296 | $393,363 | $4,000 | DEP/ City | DEP - $176,376/ City - $216,987 | G0442 | Structural | 2016 | North Indian River Lagoon | 28.612628 | -80.805675 | 2017 | BMPTrains | yes | 15.5557 | 8.5875
25132 | FDOT District 5 | North IRL | A | IR1-5 | 0.35 | 0.47 | 0.00034441 | 12.5202 | 1.6515 | 0.004312 | 0.00056878 | 1410 | Retail Sales and Services | TV-14 | Main Street Basin | 295.956 | City of Titusville | DEP | Main Street Baffle Box with BAM | 2nd generation baffle box with media. | Baffle Boxes- Second Generation with Media | Completed | 2018 | 876 | 136 | A | 296 | $393,363 | $4,000 | DEP/ City | DEP - $176,376/ City - $216,987 | G0442 | Structural | 2016 | North Indian River Lagoon | 28.612628 | -80.805675 | 2017 | BMPTrains | yes | 5.6782 | 1.3938
25133 | FDOT District 5 | North IRL | A | IR1-5 | 0.35 | 0.47 | 0.24896 | 9.9896 | 1.3233 | 2.487 | 0.32945 | 8140 | Roads and Highways | TV-14 | Main Street Basin | 295.956 | City of Titusville | DEP | Main Street Baffle Box with BAM | 2nd generation baffle box with media. | Baffle Boxes- Second Generation with Media | Completed | 2018 | 876 | 136 | A | 296 | $393,363 | $4,000 | DEP/ City | DEP - $176,376/ City - $216,987 | G0442 | Structural | 2016 | North Indian River Lagoon | 28.612628 | -80.805675 | 2017 | BMPTrains | yes | 140.4193 | 1007.4937
25134 | FDOT District 5 | North IRL | A | IR1-5 | 0.35 | 0.47 | 4.4672e-05 | 9.9896 | 1.3233 | 0.00044625 | 5.9114e-05 | 1430 | Professional Services | TV-14 | Main Street Basin | 295.956 | City of Titusville | DEP | Main Street Baffle Box with BAM | 2nd generation baffle box with media. | Baffle Boxes- Second Generation with Media | Completed | 2018 | 876 | 136 | A | 296 | $393,363 | $4,000 | DEP/ City | DEP - $176,376/ City - $216,987 | G0442 | Structural | 2016 | North Indian River Lagoon | 28.612628 | -80.805675 | 2017 | BMPTrains | yes | 38.2408 | 0.18078
25135 | FDOT District 5 | North IRL | A | IR1-5 | 0.35 | 0.47 | 0.028159 | 11.4002 | 1.5965 | 0.32101 | 0.044956 | 1300 | Residential, High Density | TV-14 | Main Street Basin | 295.956 | City of Titusville | DEP | Main Street Baffle Box with BAM | 2nd generation baffle box with media. | Baffle Boxes- Second Generation with Media | Completed | 2018 | 876 | 136 | A | 296 | $393,363 | $4,000 | DEP/ City | DEP - $176,376/ City - $216,987 | G0442 | Structural | 2016 | North Indian River Lagoon | 28.612628 | -80.805675 | 2017 | BMPTrains | yes | 62.8081 | 113.9541
25136 | FDOT District 5 | North IRL | A | IR1-5 | 0.35 | 0.47 | 0.028976 | 11.4002 | 1.5965 | 0.33033 | 0.046261 | 1400 | Commercial and Services | TV-14 | Main Street Basin | 295.956 | City of Titusville | DEP | Main Street Baffle Box with BAM | 2nd generation baffle box with media. | Baffle Boxes- Second Generation with Media | Completed | 2018 | 876 | 136 | A | 296 | $393,363 | $4,000 | DEP/ City | DEP - $176,376/ City - $216,987 | G0442 | Structural | 2016 | North Indian River Lagoon | 28.612628 | -80.805675 | 2017 | BMPTrains | yes | 55.9222 | 117.2605
25137 | FDOT District 5 | North IRL | A | IR1-5 | 0.35 | 0.47 | 0.016711 | 11.4002 | 1.5965 | 0.1905 | 0.026679 | 8140 | Roads and Highways | TV-14 | Main Street Basin | 295.956 | City of Titusville | DEP | Main Street Baffle Box with BAM | 2nd generation baffle box with media. | Baffle Boxes- Second Generation with Media | Completed | 2018 | 876 | 136 | A | 296 | $393,363 | $4,000 | DEP/ City | DEP - $176,376/ City - $216,987 | G0442 | Structural | 2016 | North Indian River Lagoon | 28.612628 | -80.805675 | 2017 | BMPTrains | yes | 102.7198 | 67.6257
25138 | FDOT District 5 | North IRL | A | IR1-5 | 0.35 | 0.47 | 0.0013364 | 11.4002 | 1.5965 | 0.015235 | 0.0021336 | 1210 | Fixed Single Family Units | TV-14 | Main Street Basin | 295.956 | City of Titusville | DEP | Main Street Baffle Box with BAM | 2nd generation baffle box with media. | Baffle Boxes- Second Generation with Media | Completed | 2018 | 876 | 136 | A | 296 | $393,363 | $4,000 | DEP/ City | DEP - $176,376/ City - $216,987 | G0442 | Structural | 2016 | North Indian River Lagoon | 28.612628 | -80.805675 | 2017 | BMPTrains | yes | 45.738 | 5.4081
25139 | FDOT District 5 | North IRL | A | IR1-5 | 0.35 | 0.47 | 0.0038609 | 11.4002 | 1.5965 | 0.044015 | 0.0061641 | 1430 | Professional Services | TV-14 | Main Street Basin | 295.956 | City of Titusville | DEP | Main Street Baffle Box with BAM | 2nd generation baffle box with media. | Baffle Boxes- Second Generation with Media | Completed | 2018 | 876 | 136 | A | 296 | $393,363 | $4,000 | DEP/ City | DEP - $176,376/ City - $216,987 | G0442 | Structural | 2016 | North Indian River Lagoon | 28.612628 | -80.805675 | 2017 | BMPTrains | yes | 56.0488 | 15.6246
25140 | FDOT District 5 | North IRL | A | IR1-5 | 0.35 | 0.47 | 0.00029795 | 11.4772 | 1.5237 | 0.0034196 | 0.00045399 | 1400 | Commercial and Services | TV-14 | Main Street Basin | 295.956 | City of Titusville | DEP | Main Street Baffle Box with BAM | 2nd generation baffle box with media. | Baffle Boxes- Second Generation with Media | Completed | 2018 | 876 | 136 | A | 296 | $393,363 | $4,000 | DEP/ City | DEP - $176,376/ City - $216,987 | G0442 | Structural | 2016 | North Indian River Lagoon | 28.612628 | -80.805675 | 2017 | BMPTrains | yes | 43.0382 | 1.2057
25141 | FDOT District 5 | North IRL | A | IR1-5 | 0.35 | 0.47 | 0.09137 | 11.4772 | 1.5237 | 1.0487 | 0.13922 | 8140 | Roads and Highways | TV-14 | Main Street Basin | 295.956 | City of Titusville | DEP | Main Street Baffle Box with BAM | 2nd generation baffle box with media. | Baffle Boxes- Second Generation with Media | Completed | 2018 | 876 | 136 | A | 296 | $393,363 | $4,000 | DEP/ City | DEP - $176,376/ City - $216,987 | G0442 | Structural | 2016 | North Indian River Lagoon | 28.612628 | -80.805675 | 2017 | BMPTrains | yes | 83.2312 | 369.7628
25142 | FDOT District 5 | North IRL | A | IR1-5 | 0.35 | 0.47 | 0.12108 | 10.8803 | 1.4434 | 1.3174 | 0.17477 | 1400 | Commercial and Services | TV-14 | Main Street Basin | 295.956 | City of Titusville | DEP | Main Street Baffle Box with BAM | 2nd generation baffle box with media. | Baffle Boxes- Second Generation with Media | Completed | 2018 | 876 | 136 | A | 296 | $393,363 | $4,000 | DEP/ City | DEP - $176,376/ City - $216,987 | G0442 | Structural | 2016 | North Indian River Lagoon | 28.612628 | -80.805675 | 2017 | BMPTrains | yes | 117.5247 | 490.0075
25143 | FDOT District 5 | North IRL | A | IR1-5 | 0.35 | 0.47 | 0.0092141 | 10.8803 | 1.4434 | 0.10025 | 0.0133 | 1400 | Commercial and Services | TV-14 | Main Street Basin | 295.956 | City of Titusville | DEP | Main Street Baffle Box with BAM | 2nd generation baffle box with media. | Baffle Boxes- Second Generation with Media | Completed | 2018 | 876 | 136 | A | 296 | $393,363 | $4,000 | DEP/ City | DEP - $176,376/ City - $216,987 | G0442 | Structural | 2016 | North Indian River Lagoon | 28.612628 | -80.805675 | 2017 | BMPTrains | yes | 38.2351 | 37.2881
25144 | FDOT District 5 | North IRL | A | IR1-5 | 0.35 | 0.47 | 0.18948 | 11.4332 | 1.5144 | 2.1663 | 0.28694 | 8140 | Roads and Highways | TV-14 | Main Street Basin | 295.956 | City of Titusville | DEP | Main Street Baffle Box with BAM | 2nd generation baffle box with media. | Baffle Boxes- Second Generation with Media | Completed | 2018 | 876 | 136 | A | 296 | $393,363 | $4,000 | DEP/ City | DEP - $176,376/ City - $216,987 | G0442 | Structural | 2016 | North Indian River Lagoon | 28.612628 | -80.805675 | 2017 | BMPTrains | yes | 130.6858 | 766.7812
25145 | FDOT District 5 | North IRL | A | IR1-5 | 0.35 | 0.47 | 0.15318 | 12.0713 | 1.5961 | 1.849 | 0.24448 | 1400 | Commercial and Services | TV-14 | Main Street Basin | 295.956 | City of Titusville | DEP | Main Street Baffle Box with BAM | 2nd generation baffle box with media. | Baffle Boxes- Second Generation with Media | Completed | 2018 | 876 | 136 | A | 296 | $393,363 | $4,000 | DEP/ City | DEP - $176,376/ City - $216,987 | G0442 | Structural | 2016 | North Indian River Lagoon | 28.612628 | -80.805675 | 2017 | BMPTrains | yes | 124.561 | 619.8876
25146 | FDOT District 5 | North IRL | A | IR1-5 | 0.35 | 0.47 | 0.0019529 | 12.0713 | 1.5961 | 0.023574 | 0.0031169 | 1410 | Retail Sales and Services | TV-14 | Main Street Basin | 295.956 | City of Titusville | DEP | Main Street Baffle Box with BAM | 2nd generation baffle box with media. | Baffle Boxes- Second Generation with Media | Completed | 2018 | 876 | 136 | A | 296 | $393,363 | $4,000 | DEP/ City | DEP - $176,376/ City - $216,987 | G0442 | Structural | 2016 | North Indian River Lagoon | 28.612628 | -80.805675 | 2017 | BMPTrains | yes | 30.9947 | 7.903
25147 | FDOT District 5 | North IRL | A | IR1-5 | 0.35 | 0.47 | 0.00095653 | 12.0713 | 1.5961 | 0.011546 | 0.0015267 | 1410 | Retail Sales and Services | TV-14 | Main Street Basin | 295.956 | City of Titusville | DEP | Main Street Baffle Box with BAM | 2nd generation baffle box with media. | Baffle Boxes- Second Generation with Media | Completed | 2018 | 876 | 136 | A | 296 | $393,363 | $4,000 | DEP/ City | DEP - $176,376/ City - $216,987 | G0442 | Structural | 2016 | North Indian River Lagoon | 28.612628 | -80.805675 | 2017 | BMPTrains | yes | 15.7172 | 3.8709
25148 | FDOT District 5 | North IRL | A | IR1-5 | 0.35 | 0.47 | 0.0024664 | 12.0713 | 1.5961 | 0.029772 | 0.0039365 | 1410 | Retail Sales and Services | TV-14 | Main Street Basin | 295.956 | City of Titusville | DEP | Main Street Baffle Box with BAM | 2nd generation baffle box with media. | Baffle Boxes- Second Generation with Media | Completed | 2018 | 876 | 136 | A | 296 | $393,363 | $4,000 | DEP/ City | DEP - $176,376/ City - $216,987 | G0442 | Structural | 2016 | North Indian River Lagoon | 28.612628 | -80.805675 | 2017 | BMPTrains | yes | 38.8641 | 9.9811
25149 | FDOT District 5 | North IRL | A | IR1-5 | 0.35 | 0.47 | 0.0011477 | 12.0713 | 1.5961 | 0.013854 | 0.0018318 | 1750 | Governmental | TV-14 | Main Street Basin | 295.956 | City of Titusville | DEP | Main Street Baffle Box with BAM | 2nd generation baffle box with media. | Baffle Boxes- Second Generation with Media | Completed | 2018 | 876 | 136 | A | 296 | $393,363 | $4,000 | DEP/ City | DEP - $176,376/ City - $216,987 | G0442 | Structural | 2016 | North Indian River Lagoon | 28.612628 | -80.805675 | 2017 | BMPTrains | yes | 18.6542 | 4.6445
25150 | FDOT District 5 | North IRL | A | IR1-5 | 0.35 | 0.47 | 0.037846 | 10.1253 | 1.4704 | 0.3832 | 0.05565 | 1200 | Residential, Medium Density-Two-five dwellingunits per acre | TV-14 | Main Street Basin | 295.956 | City of Titusville | DEP | Main Street Baffle Box with BAM | 2nd generation baffle box with media. | Baffle Boxes- Second Generation with Media | Completed | 2018 | 876 | 136 | A | 296 | $393,363 | $4,000 | DEP/ City | DEP - $176,376/ City - $216,987 | G0442 | Structural | 2016 | North Indian River Lagoon | 28.612628 | -80.805675 | 2017 | BMPTrains | yes | 54.8504 | 153.1563
25151 | FDOT District 5 | North IRL | A | IR1-5 | 0.35 | 0.47 | 0.04148 | 10.1253 | 1.4704 | 0.42 | 0.060994 | 8140 | Roads and Highways | TV-14 | Main Street Basin | 295.956 | City of Titusville | DEP | Main Street Baffle Box with BAM | 2nd generation baffle box with media. | Baffle Boxes- Second Generation with Media | Completed | 2018 | 876 | 136 | A | 296 | $393,363 | $4,000 | DEP/ City | DEP - $176,376/ City - $216,987 | G0442 | Structural | 2016 | North Indian River Lagoon | 28.612628 | -80.805675 | 2017 | BMPTrains | yes | 58.6656 | 167.8629
25152 | FDOT District 5 | North IRL | A | IR1-5 | 0.35 | 0.47 | 0.00063529 | 10.1253 | 1.4704 | 0.0064325 | 0.00093416 | 1210 | Fixed Single Family Units | TV-14 | Main Street Basin | 295.956 | City of Titusville | DEP | Main Street Baffle Box with BAM | 2nd generation baffle box with media. | Baffle Boxes- Second Generation with Media | Completed | 2018 | 876 | 136 | A | 296 | $393,363 | $4,000 | DEP/ City | DEP - $176,376/ City - $216,987 | G0442 | Structural | 2016 | North Indian River Lagoon | 28.612628 | -80.805675 | 2017 | BMPTrains | yes | 18.3611 | 2.5709
25153 | FDOT District 5 | North IRL | A | IR1-5 | 0.35 | 0.47 | 0.018084 | 8.5918 | 1.1431 | 0.15537 | 0.020671 | 1400 | Commercial and Services | TV-14 | Main Street Basin | 295.956 | City of Titusville | DEP | Main Street Baffle Box with BAM | 2nd generation baffle box with media. | Baffle Boxes- Second Generation with Media | Completed | 2018 | 876 | 136 | A | 296 | $393,363 | $4,000 | DEP/ City | DEP - $176,376/ City - $216,987 | G0442 | Structural | 2016 | North Indian River Lagoon | 28.612628 | -80.805675 | 2017 | BMPTrains | yes | 102.7424 | 73.1815
25154 | FDOT District 5 | North IRL | A | IR1-5 | 0.35 | 0.47 | 0.017076 | 8.5918 | 1.1431 | 0.14671 | 0.019519 | 1700 | Institutional (Educational,religious,health and military facilities) | TV-14 | Main Street Basin | 295.956 | City of Titusville | DEP | Main Street Baffle Box with BAM | 2nd generation baffle box with media. | Baffle Boxes- Second Generation with Media | Completed | 2018 | 876 | 136 | A | 296 | $393,363 | $4,000 | DEP/ City | DEP - $176,376/ City - $216,987 | G0442 | Structural | 2016 | North Indian River Lagoon | 28.612628 | -80.805675 | 2017 | BMPTrains | yes | 102.8277 | 69.1033
25155 | FDOT District 5 | North IRL | A | IR1-5 | 0.35 | 0.47 | 0.2884 | 8.5918 | 1.1431 | 2.4779 | 0.32966 | 8140 | Roads and Highways | TV-14 | Main Street Basin | 295.956 | City of Titusville | DEP | Main Street Baffle Box with BAM | 2nd generation baffle box with media. | Baffle Boxes- Second Generation with Media | Completed | 2018 | 876 | 136 | A | 296 | $393,363 | $4,000 | DEP/ City | DEP - $176,376/ City - $216,987 | G0442 | Structural | 2016 | North Indian River Lagoon | 28.612628 | -80.805675 | 2017 | BMPTrains | yes | 146.7416 | 1167.1214
25156 | FDOT District 5 | North IRL | A | IR1-5 | 0.35 | 0.47 | 0.00062587 | 8.3112 | 1.0989 | 0.0052017 | 0.00068778 | 1300 | Residential, High Density | TV-14 | Main Street Basin | 295.956 | City of Titusville | DEP | Main Street Baffle Box with BAM | 2nd generation baffle box with media. | Baffle Boxes- Second Generation with Media | Completed | 2018 | 876 | 136 | A | 296 | $393,363 | $4,000 | DEP/ City | DEP - $176,376/ City - $216,987 | G0442 | Structural | 2016 | North Indian River Lagoon | 28.612628 | -80.805675 | 2017 | BMPTrains | yes | 29.2415 | 2.5328
25157 | FDOT District 5 | North IRL | A | IR1-5 | 0.35 | 0.47 | 0.00047486 | 8.3112 | 1.0989 | 0.0039466 | 0.00052182 | 1400 | Commercial and Services | TV-14 | Main Street Basin | 295.956 | City of Titusville | DEP | Main Street Baffle Box with BAM | 2nd generation baffle box with media. | Baffle Boxes- Second Generation with Media | Completed | 2018 | 876 | 136 | A | 296 | $393,363 | $4,000 | DEP/ City | DEP - $176,376/ City - $216,987 | G0442 | Structural | 2016 | North Indian River Lagoon | 28.612628 | -80.805675 | 2017 | BMPTrains | yes | 10.5139 | 1.9217
25158 | FDOT District 5 | North IRL | A | IR1-5 | 0.35 | 0.47 | 0.0004296 | 8.3112 | 1.0989 | 0.0035704 | 0.00047209 | 4340 | Hardwood Conifer Mixed | TV-14 | Main Street Basin | 295.956 | City of Titusville | DEP | Main Street Baffle Box with BAM | 2nd generation baffle box with media. | Baffle Boxes- Second Generation with Media | Completed | 2018 | 876 | 136 | A | 296 | $393,363 | $4,000 | DEP/ City | DEP - $176,376/ City - $216,987 | G0442 | Structural | 2016 | North Indian River Lagoon | 28.612628 | -80.805675 | 2017 | BMPTrains | yes | 8.8853 | 1.7385
25159 | FDOT District 5 | North IRL | A | IR1-5 | 0.35 | 0.47 | 0.28969 | 8.3112 | 1.0989 | 2.4077 | 0.31834 | 8140 | Roads and Highways | TV-14 | Main Street Basin | 295.956 | City of Titusville | DEP | Main Street Baffle Box with BAM | 2nd generation baffle box with media. | Baffle Boxes- Second Generation with Media | Completed | 2018 | 876 | 136 | A | 296 | $393,363 | $4,000 | DEP/ City | DEP - $176,376/ City - $216,987 | G0442 | Structural | 2016 | North Indian River Lagoon | 28.612628 | -80.805675 | 2017 | BMPTrains | yes | 146.5378 | 1172.3365
25160 | FDOT District 5 | North IRL | A | IR1-5 | 0.35 | 0.47 | 4.6774e-05 | 8.3112 | 1.0989 | 0.00038874 | 5.14e-05 | 1420 | Wholesale Sales and Services <Excluding warehouses associated with industrial use> | TV-14 | Main Street Basin | 295.956 | City of Titusville | DEP | Main Street Baffle Box with BAM | 2nd generation baffle box with media. | Baffle Boxes- Second Generation with Media | Completed | 2018 | 876 | 136 | A | 296 | $393,363 | $4,000 | DEP/ City | DEP - $176,376/ City - $216,987 | G0442 | Structural | 2016 | North Indian River Lagoon | 28.612628 | -80.805675 | 2017 | BMPTrains | yes | 100.0574 | 0.18929
25161 | FDOT District 5 | North IRL | A | IR1-5 | 0.35 | 0.47 | 0.11413 | 10.3751 | 1.6501 | 1.1841 | 0.18833 | 1200 | Residential, Medium Density-Two-five dwellingunits per acre | TV-14 | Main Street Basin | 295.956 | City of Titusville | DEP | Main Street Baffle Box with BAM | 2nd generation baffle box with media. | Baffle Boxes- Second Generation with Media | Completed | 2018 | 876 | 136 | A | 296 | $393,363 | $4,000 | DEP/ City | DEP - $176,376/ City - $216,987 | G0442 | Structural | 2016 | North Indian River Lagoon | 28.612628 | -80.805675 | 2017 | BMPTrains | yes | 97.3486 | 461.8677
25162 | FDOT District 5 | North IRL | A | IR1-5 | 0.35 | 0.47 | 0.038015 | 10.3751 | 1.6501 | 0.39441 | 0.062729 | 1300 | Residential, High Density | TV-14 | Main Street Basin | 295.956 | City of Titusville | DEP | Main Street Baffle Box with BAM | 2nd generation baffle box with media. | Baffle Boxes- Second Generation with Media | Completed | 2018 | 876 | 136 | A | 296 | $393,363 | $4,000 | DEP/ City | DEP - $176,376/ City - $216,987 | G0442 | Structural | 2016 | North Indian River Lagoon | 28.612628 | -80.805675 | 2017 | BMPTrains | yes | 57.6072 | 153.8417
25163 | FDOT District 5 | North IRL | A | IR1-5 | 0.35 | 0.47 | 0.061715 | 10.3751 | 1.6501 | 0.6403 | 0.10184 | 8140 | Roads and Highways | TV-14 | Main Street Basin | 295.956 | City of Titusville | DEP | Main Street Baffle Box with BAM | 2nd generation baffle box with media. | Baffle Boxes- Second Generation with Media | Completed | 2018 | 876 | 136 | A | 296 | $393,363 | $4,000 | DEP/ City | DEP - $176,376/ City - $216,987 | G0442 | Structural | 2016 | North Indian River Lagoon | 28.612628 | -80.805675 | 2017 | BMPTrains | yes | 110.0047 | 249.7502
25164 | FDOT District 5 | North IRL | A | IR1-5 | 0.35 | 0.47 | 0.0060866 | 10.3751 | 1.6501 | 0.063149 | 0.010043 | 1210 | Fixed Single Family Units | TV-14 | Main Street Basin | 295.956 | City of Titusville | DEP | Main Street Baffle Box with BAM | 2nd generation baffle box with media. | Baffle Boxes- Second Generation with Media | Completed | 2018 | 876 | 136 | A | 296 | $393,363 | $4,000 | DEP/ City | DEP - $176,376/ City - $216,987 | G0442 | Structural | 2016 | North Indian River Lagoon | 28.612628 | -80.805675 | 2017 | BMPTrains | yes | 49.6859 | 24.6315
25165 | FDOT District 5 | North IRL | A | IR1-5 | 0.35 | 0.47 | 0.12478 | 9.8082 | 1.3075 | 1.2239 | 0.16316 | 1400 | Commercial and Services | TV-14 | Main Street Basin | 295.956 | City of Titusville | DEP | Main Street Baffle Box with BAM | 2nd generation baffle box with media. | Baffle Boxes- Second Generation with Media | Completed | 2018 | 876 | 136 | A | 296 | $393,363 | $4,000 | DEP/ City | DEP - $176,376/ City - $216,987 | G0442 | Structural | 2016 | North Indian River Lagoon | 28.612628 | -80.805675 | 2017 | BMPTrains | yes | 119.7729 | 504.9784
25166 | FDOT District 5 | North IRL | A | IR1-5 | 0.35 | 0.47 | 0.061159 | 10.3126 | 1.3709 | 0.63071 | 0.083845 | 1400 | Commercial and Services | TV-14 | Main Street Basin | 295.956 | City of Titusville | DEP | Main Street Baffle Box with BAM | 2nd generation baffle box with media. | Baffle Boxes- Second Generation with Media | Completed | 2018 | 876 | 136 | A | 296 | $393,363 | $4,000 | DEP/ City | DEP - $176,376/ City - $216,987 | G0442 | Structural | 2016 | North Indian River Lagoon | 28.612628 | -80.805675 | 2017 | BMPTrains | yes | 72.0995 | 247.5004
25167 | FDOT District 5 | North IRL | A | IR1-5 | 0.35 | 0.47 | 0.18559 | 12.2852 | 1.6225 | 2.2801 | 0.30112 | 1400 | Commercial and Services | TV-14 | Main Street Basin | 295.956 | City of Titusville | DEP | Main Street Baffle Box with BAM | 2nd generation baffle box with media. | Baffle Boxes- Second Generation with Media | Completed | 2018 | 876 | 136 | A | 296 | $393,363 | $4,000 | DEP/ City | DEP - $176,376/ City - $216,987 | G0442 | Structural | 2016 | North Indian River Lagoon | 28.612628 | -80.805675 | 2017 | BMPTrains | yes | 139.4511 | 751.0727
25168 | FDOT District 5 | North IRL | A | IR1-5 | 0.35 | 0.47 | 0.0015152 | 12.2852 | 1.6225 | 0.018615 | 0.0024584 | 1400 | Commercial and Services | TV-14 | Main Street Basin | 295.956 | City of Titusville | DEP | Main Street Baffle Box with BAM | 2nd generation baffle box with media. | Baffle Boxes- Second Generation with Media | Completed | 2018 | 876 | 136 | A | 296 | $393,363 | $4,000 | DEP/ City | DEP - $176,376/ City - $216,987 | G0442 | Structural | 2016 | North Indian River Lagoon | 28.612628 | -80.805675 | 2017 | BMPTrains | yes | 24.2807 | 6.1318
25169 | FDOT District 5 | North IRL | A | IR1-5 | 0.35 | 0.47 | 3.6221e-06 | 12.2852 | 1.6225 | 4.4498e-05 | 5.8768e-06 | 1410 | Retail Sales and Services | TV-14 | Main Street Basin | 295.956 | City of Titusville | DEP | Main Street Baffle Box with BAM | 2nd generation baffle box with media. | Baffle Boxes- Second Generation with Media | Completed | 2018 | 876 | 136 | A | 296 | $393,363 | $4,000 | DEP/ City | DEP - $176,376/ City - $216,987 | G0442 | Structural | 2016 | North Indian River Lagoon | 28.612628 | -80.805675 | 2017 | BMPTrains | yes | 1.1117 | 0.014658
25170 | FDOT District 5 | North IRL | A | IR1-5 | 0.35 | 0.47 | 0.0011562 | 12.2852 | 1.6225 | 0.014204 | 0.0018758 | 1410 | Retail Sales and Services | TV-14 | Main Street Basin | 295.956 | City of Titusville | DEP | Main Street Baffle Box with BAM | 2nd generation baffle box with media. | Baffle Boxes- Second Generation with Media | Completed | 2018 | 876 | 136 | A | 296 | $393,363 | $4,000 | DEP/ City | DEP - $176,376/ City - $216,987 | G0442 | Structural | 2016 | North Indian River Lagoon | 28.612628 | -80.805675 | 2017 | BMPTrains | yes | 18.7773 | 4.6788
25171 | FDOT District 5 | North IRL | A | IR1-5 | 0.35 | 0.47 | 0.0013022 | 12.2852 | 1.6225 | 0.015997 | 0.0021127 | 1410 | Retail Sales and Services | TV-14 | Main Street Basin | 295.956 | City of Titusville | DEP | Main Street Baffle Box with BAM | 2nd generation baffle box with media. | Baffle Boxes- Second Generation with Media | Completed | 2018 | 876 | 136 | A | 296 | $393,363 | $4,000 | DEP/ City | DEP - $176,376/ City - $216,987 | G0442 | Structural | 2016 | North Indian River Lagoon | 28.612628 | -80.805675 | 2017 | BMPTrains | yes | 21.0134 | 5.2697
25172 | FDOT District 5 | North IRL | A | IR1-5 | 0.35 | 0.47 | 0.022797 | 11.9078 | 1.5769 | 0.27146 | 0.035949 | 1400 | Commercial and Services | TV-14 | Main Street Basin | 295.956 | City of Titusville | DEP | Main Street Baffle Box with BAM | 2nd generation baffle box with media. | Baffle Boxes- Second Generation with Media | Completed | 2018 | 876 | 136 | A | 296 | $393,363 | $4,000 | DEP/ City | DEP - $176,376/ City - $216,987 | G0442 | Structural | 2016 | North Indian River Lagoon | 28.612628 | -80.805675 | 2017 | BMPTrains | yes | 62.447 | 92.2562
25173 | FDOT District 5 | North IRL | A | IR1-5 | 0.35 | 0.47 | 0.12429 | 11.9078 | 1.5769 | 1.4801 | 0.196 | 1400 | Commercial and Services | TV-14 | Main Street Basin | 295.956 | City of Titusville | DEP | Main Street Baffle Box with BAM | 2nd generation baffle box with media. | Baffle Boxes- Second Generation with Media | Completed | 2018 | 876 | 136 | A | 296 | $393,363 | $4,000 | DEP/ City | DEP - $176,376/ City - $216,987 | G0442 | Structural | 2016 | North Indian River Lagoon | 28.612628 | -80.805675 | 2017 | BMPTrains | yes | 117.6514 | 502.9987
25174 | FDOT District 5 | North IRL | A | IR1-5 | 0.35 | 0.47 | 0.0010357 | 11.9078 | 1.5769 | 0.012333 | 0.0016332 | 1410 | Retail Sales and Services | TV-14 | Main Street Basin | 295.956 | City of Titusville | DEP | Main Street Baffle Box with BAM | 2nd generation baffle box with media. | Baffle Boxes- Second Generation with Media | Completed | 2018 | 876 | 136 | A | 296 | $393,363 | $4,000 | DEP/ City | DEP - $176,376/ City - $216,987 | G0442 | Structural | 2016 | North Indian River Lagoon | 28.612628 | -80.805675 | 2017 | BMPTrains | yes | 19.7118 | 4.1913
25175 | FDOT District 5 | North IRL | A | IR1-5 | 0.35 | 0.47 | 0.00014553 | 11.9078 | 1.5769 | 0.0017329 | 0.00022949 | 1410 | Retail Sales and Services | TV-14 | Main Street Basin | 295.956 | City of Titusville | DEP | Main Street Baffle Box with BAM | 2nd generation baffle box with media. | Baffle Boxes- Second Generation with Media | Completed | 2018 | 876 | 136 | A | 296 | $393,363 | $4,000 | DEP/ City | DEP - $176,376/ City - $216,987 | G0442 | Structural | 2016 | North Indian River Lagoon | 28.612628 | -80.805675 | 2017 | BMPTrains | yes | 9.9361 | 0.58894
25176 | FDOT District 5 | North IRL | A | IR1-5 | 0.35 | 0.47 | 8.7906e-05 | 11.9078 | 1.5769 | 0.0010468 | 0.00013862 | 1750 | Governmental | TV-14 | Main Street Basin | 295.956 | City of Titusville | DEP | Main Street Baffle Box with BAM | 2nd generation baffle box with media. | Baffle Boxes- Second Generation with Media | Completed | 2018 | 876 | 136 | A | 296 | $393,363 | $4,000 | DEP/ City | DEP - $176,376/ City - $216,987 | G0442 | Structural | 2016 | North Indian River Lagoon | 28.612628 | -80.805675 | 2017 | BMPTrains | yes | 2.4039 | 0.35574
25177 | FDOT District 5 | North IRL | A | IR1-5 | 0.35 | 0.47 | 0.10804 | 12.2925 | 1.6235 | 1.328 | 0.17539 | 1400 | Commercial and Services | TV-14 | Main Street Basin | 295.956 | City of Titusville | DEP | Main Street Baffle Box with BAM | 2nd generation baffle box with media. | Baffle Boxes- Second Generation with Media | Completed | 2018 | 876 | 136 | A | 296 | $393,363 | $4,000 | DEP/ City | DEP - $176,376/ City - $216,987 | G0442 | Structural | 2016 | North Indian River Lagoon | 28.612628 | -80.805675 | 2017 | BMPTrains | yes | 119.9516 | 437.2029
25178 | FDOT District 5 | North IRL | A | IR1-5 | 0.35 | 0.47 | 0.0015291 | 12.2925 | 1.6235 | 0.018796 | 0.0024823 | 1410 | Retail Sales and Services | TV-14 | Main Street Basin | 295.956 | City of Titusville | DEP | Main Street Baffle Box with BAM | 2nd generation baffle box with media. | Baffle Boxes- Second Generation with Media | Completed | 2018 | 876 | 136 | A | 296 | $393,363 | $4,000 | DEP/ City | DEP - $176,376/ City - $216,987 | G0442 | Structural | 2016 | North Indian River Lagoon | 28.612628 | -80.805675 | 2017 | BMPTrains | yes | 24.4907 | 6.1879
25179 | FDOT District 5 | North IRL | A | IR1-5 | 0.35 | 0.47 | 0.0034273 | 12.2925 | 1.6235 | 0.04213 | 0.0055641 | 1410 | Retail Sales and Services | TV-14 | Main Street Basin | 295.956 | City of Titusville | DEP | Main Street Baffle Box with BAM | 2nd generation baffle box with media. | Baffle Boxes- Second Generation with Media | Completed | 2018 | 876 | 136 | A | 296 | $393,363 | $4,000 | DEP/ City | DEP - $176,376/ City - $216,987 | G0442 | Structural | 2016 | North Indian River Lagoon | 28.612628 | -80.805675 | 2017 | BMPTrains | yes | 53.5868 | 13.8698
25180 | FDOT District 5 | North IRL | A | IR1-5 | 0.35 | 0.47 | 0.00093713 | 12.2925 | 1.6235 | 0.01152 | 0.0015214 | 1410 | Retail Sales and Services | TV-14 | Main Street Basin | 295.956 | City of Titusville | DEP | Main Street Baffle Box with BAM | 2nd generation baffle box with media. | Baffle Boxes- Second Generation with Media | Completed | 2018 | 876 | 136 | A | 296 | $393,363 | $4,000 | DEP/ City | DEP - $176,376/ City - $216,987 | G0442 | Structural | 2016 | North Indian River Lagoon | 28.612628 | -80.805675 | 2017 | BMPTrains | yes | 15.4206 | 3.7924
25181 | FDOT District 5 | North IRL | A | IR1-5 | 0.35 | 0.47 | 0.0048265 | 12.4075 | 1.6379 | 0.059885 | 0.0079056 | 1400 | Commercial and Services | TV-14 | Main Street Basin | 295.956 | City of Titusville | DEP | Main Street Baffle Box with BAM | 2nd generation baffle box with media. | Baffle Boxes- Second Generation with Media | Completed | 2018 | 876 | 136 | A | 296 | $393,363 | $4,000 | DEP/ City | DEP - $176,376/ City - $216,987 | G0442 | Structural | 2016 | North Indian River Lagoon | 28.612628 | -80.805675 | 2017 | BMPTrains | yes | 18.8429 | 19.5322
25182 | FDOT District 5 | North IRL | A | IR1-5 | 0.35 | 0.47 | 0.16409 | 9.5806 | 1.2752 | 1.572 | 0.20924 | 1400 | Commercial and Services | TV-14 | Main Street Basin | 295.956 | City of Titusville | DEP | Main Street Baffle Box with BAM | 2nd generation baffle box with media. | Baffle Boxes- Second Generation with Media | Completed | 2018 | 876 | 136 | A | 296 | $393,363 | $4,000 | DEP/ City | DEP - $176,376/ City - $216,987 | G0442 | Structural | 2016 | North Indian River Lagoon | 28.612628 | -80.805675 | 2017 | BMPTrains | yes | 126.6583 | 664.0344
25183 | FDOT District 5 | North IRL | A | IR1-5 | 0.35 | 0.47 | 0.0052931 | 9.5806 | 1.2752 | 0.050711 | 0.0067497 | 1750 | Governmental | TV-14 | Main Street Basin | 295.956 | City of Titusville | DEP | Main Street Baffle Box with BAM | 2nd generation baffle box with media. | Baffle Boxes- Second Generation with Media | Completed | 2018 | 876 | 136 | A | 296 | $393,363 | $4,000 | DEP/ City | DEP - $176,376/ City - $216,987 | G0442 | Structural | 2016 | North Indian River Lagoon | 28.612628 | -80.805675 | 2017 | BMPTrains | yes | 82.1962 | 21.4203
25184 | FDOT District 5 | North IRL | A | IR1-5 | 0.35 | 0.47 | 0.0012306 | 9.5806 | 1.2752 | 0.01179 | 0.0015693 | 1750 | Governmental | TV-14 | Main Street Basin | 295.956 | City of Titusville | DEP | Main Street Baffle Box with BAM | 2nd generation baffle box with media. | Baffle Boxes- Second Generation with Media | Completed | 2018 | 876 | 136 | A | 296 | $393,363 | $4,000 | DEP/ City | DEP - $176,376/ City - $216,987 | G0442 | Structural | 2016 | North Indian River Lagoon | 28.612628 | -80.805675 | 2017 | BMPTrains | yes | 19.9211 | 4.9801
25185 | FDOT District 5 | North IRL | A | IR1-5 | 0.35 | 0.47 | 0.11837 | 11.639 | 2.2074 | 1.3777 | 0.26128 | 1300 | Residential, High Density | TV-14 | Main Street Basin | 295.956 | City of Titusville | DEP | Main Street Baffle Box with BAM | 2nd generation baffle box with media. | Baffle Boxes- Second Generation with Media | Completed | 2018 | 876 | 136 | A | 296 | $393,363 | $4,000 | DEP/ City | DEP - $176,376/ City - $216,987 | G0442 | Structural | 2016 | North Indian River Lagoon | 28.612628 | -80.805675 | 2017 | BMPTrains | yes | 119.1816 | 479.0128
25186 | FDOT District 5 | North IRL | A | IR1-5 | 0.35 | 0.47 | 0.076715 | 11.639 | 2.2074 | 0.89289 | 0.16934 | 8140 | Roads and Highways | TV-14 | Main Street Basin | 295.956 | City of Titusville | DEP | Main Street Baffle Box with BAM | 2nd generation baffle box with media. | Baffle Boxes- Second Generation with Media | Completed | 2018 | 876 | 136 | A | 296 | $393,363 | $4,000 | DEP/ City | DEP - $176,376/ City - $216,987 | G0442 | Structural | 2016 | North Indian River Lagoon | 28.612628 | -80.805675 | 2017 | BMPTrains | yes | 112.433 | 310.456
25187 | FDOT District 5 | North IRL | A | IR1-5 | 0.35 | 0.47 | 0.075935 | 10.4927 | 1.646 | 0.79676 | 0.12499 | 1200 | Residential, Medium Density-Two-five dwellingunits per acre | TV-14 | Main Street Basin | 295.956 | City of Titusville | DEP | Main Street Baffle Box with BAM | 2nd generation baffle box with media. | Baffle Boxes- Second Generation with Media | Completed | 2018 | 876 | 136 | A | 296 | $393,363 | $4,000 | DEP/ City | DEP - $176,376/ City - $216,987 | G0442 | Structural | 2016 | North Indian River Lagoon | 28.612628 | -80.805675 | 2017 | BMPTrains | yes | 90.2989 | 307.2987
25188 | FDOT District 5 | North IRL | A | IR1-5 | 0.35 | 0.47 | 0.030564 | 10.4927 | 1.646 | 0.3207 | 0.050307 | 1300 | Residential, High Density | TV-14 | Main Street Basin | 295.956 | City of Titusville | DEP | Main Street Baffle Box with BAM | 2nd generation baffle box with media. | Baffle Boxes- Second Generation with Media | Completed | 2018 | 876 | 136 | A | 296 | $393,363 | $4,000 | DEP/ City | DEP - $176,376/ City - $216,987 | G0442 | Structural | 2016 | North Indian River Lagoon | 28.612628 | -80.805675 | 2017 | BMPTrains | yes | 45.6824 | 123.6874
25189 | FDOT District 5 | North IRL | A | IR1-5 | 0.35 | 0.47 | 0.091716 | 10.4927 | 1.646 | 0.96235 | 0.15096 | 8140 | Roads and Highways | TV-14 | Main Street Basin | 295.956 | City of Titusville | DEP | Main Street Baffle Box with BAM | 2nd generation baffle box with media. | Baffle Boxes- Second Generation with Media | Completed | 2018 | 876 | 136 | A | 296 | $393,363 | $4,000 | DEP/ City | DEP - $176,376/ City - $216,987 | G0442 | Structural | 2016 | North Indian River Lagoon | 28.612628 | -80.805675 | 2017 | BMPTrains | yes | 114.8612 | 371.1604
25190 | FDOT District 5 | North IRL | A | IR1-5 | 0.35 | 0.47 | 0.0069027 | 10.4927 | 1.646 | 0.072428 | 0.011362 | 1210 | Fixed Single Family Units | TV-14 | Main Street Basin | 295.956 | City of Titusville | DEP | Main Street Baffle Box with BAM | 2nd generation baffle box with media. | Baffle Boxes- Second Generation with Media | Completed | 2018 | 876 | 136 | A | 296 | $393,363 | $4,000 | DEP/ City | DEP - $176,376/ City - $216,987 | G0442 | Structural | 2016 | North Indian River Lagoon | 28.612628 | -80.805675 | 2017 | BMPTrains | yes | 56.0895 | 27.9342
25191 | FDOT District 5 | North IRL | A | IR1-5 | 0.35 | 0.47 | 0.083549 | 12.3482 | 1.628 | 1.0317 | 0.13601 | 1400 | Commercial and Services | TV-14 | Main Street Basin | 295.956 | City of Titusville | DEP | Main Street Baffle Box with BAM | 2nd generation baffle box with media. | Baffle Boxes- Second Generation with Media | Completed | 2018 | 876 | 136 | A | 296 | $393,363 | $4,000 | DEP/ City | DEP - $176,376/ City - $216,987 | G0442 | Structural | 2016 | North Indian River Lagoon | 28.612628 | -80.805675 | 2017 | BMPTrains | yes | 113.657 | 338.1096
25192 | FDOT District 5 | North IRL | A | IR1-5 | 0.35 | 0.47 | 0.031712 | 12.3482 | 1.628 | 0.39158 | 0.051625 | 8140 | Roads and Highways | TV-14 | Main Street Basin | 295.956 | City of Titusville | DEP | Main Street Baffle Box with BAM | 2nd generation baffle box with media. | Baffle Boxes- Second Generation with Media | Completed | 2018 | 876 | 136 | A | 296 | $393,363 | $4,000 | DEP/ City | DEP - $176,376/ City - $216,987 | G0442 | Structural | 2016 | North Indian River Lagoon | 28.612628 | -80.805675 | 2017 | BMPTrains | yes | 105.1481 | 128.3328
25193 | FDOT District 5 | North IRL | A | IR1-5 | 0.35 | 0.47 | 0.010247 | 12.3482 | 1.628 | 0.12653 | 0.016682 | 1430 | Professional Services | TV-14 | Main Street Basin | 295.956 | City of Titusville | DEP | Main Street Baffle Box with BAM | 2nd generation baffle box with media. | Baffle Boxes- Second Generation with Media | Completed | 2018 | 876 | 136 | A | 296 | $393,363 | $4,000 | DEP/ City | DEP - $176,376/ City - $216,987 | G0442 | Structural | 2016 | North Indian River Lagoon | 28.612628 | -80.805675 | 2017 | BMPTrains | yes | 101.9178 | 41.4686
25194 | FDOT District 5 | North IRL | A | IR1-5 | 0.35 | 0.47 | 0.13315 | 11.7896 | 1.5615 | 1.5697 | 0.20791 | 1400 | Commercial and Services | TV-14 | Main Street Basin | 295.956 | City of Titusville | DEP | Main Street Baffle Box with BAM | 2nd generation baffle box with media. | Baffle Boxes- Second Generation with Media | Completed | 2018 | 876 | 136 | A | 296 | $393,363 | $4,000 | DEP/ City | DEP - $176,376/ City - $216,987 | G0442 | Structural | 2016 | North Indian River Lagoon | 28.612628 | -80.805675 | 2017 | BMPTrains | yes | 126.5168 | 538.8267
25195 | FDOT District 5 | North IRL | A | IR1-5 | 0.35 | 0.47 | 0.012388 | 11.7896 | 1.5615 | 0.14605 | 0.019344 | 1700 | Institutional (Educational,religious,health and military facilities) | TV-14 | Main Street Basin | 295.956 | City of Titusville | DEP | Main Street Baffle Box with BAM | 2nd generation baffle box with media. | Baffle Boxes- Second Generation with Media | Completed | 2018 | 876 | 136 | A | 296 | $393,363 | $4,000 | DEP/ City | DEP - $176,376/ City - $216,987 | G0442 | Structural | 2016 | North Indian River Lagoon | 28.612628 | -80.805675 | 2017 | BMPTrains | yes | 36.1282 | 50.1322
25196 | FDOT District 5 | North IRL | A | IR1-5 | 0.35 | 0.47 | 0.001463 | 11.7896 | 1.5615 | 0.017248 | 0.0022845 | 1410 | Retail Sales and Services | TV-14 | Main Street Basin | 295.956 | City of Titusville | DEP | Main Street Baffle Box with BAM | 2nd generation baffle box with media. | Baffle Boxes- Second Generation with Media | Completed | 2018 | 876 | 136 | A | 296 | $393,363 | $4,000 | DEP/ City | DEP - $176,376/ City - $216,987 | G0442 | Structural | 2016 | North Indian River Lagoon | 28.612628 | -80.805675 | 2017 | BMPTrains | yes | 24.0422 | 5.9206
25197 | FDOT District 5 | North IRL | A | IR1-5 | 0.35 | 0.47 | 0.002602 | 11.7896 | 1.5615 | 0.030677 | 0.0040631 | 1410 | Retail Sales and Services | TV-14 | Main Street Basin | 295.956 | City of Titusville | DEP | Main Street Baffle Box with BAM | 2nd generation baffle box with media. | Baffle Boxes- Second Generation with Media | Completed | 2018 | 876 | 136 | A | 296 | $393,363 | $4,000 | DEP/ City | DEP - $176,376/ City - $216,987 | G0442 | Structural | 2016 | North Indian River Lagoon | 28.612628 | -80.805675 | 2017 | BMPTrains | yes | 40.9341 | 10.5299
25198 | FDOT District 5 | North IRL | A | IR1-5 | 0.35 | 0.47 | 0.27113 | 8.8851 | 1.1789 | 2.409 | 0.31963 | 8140 | Roads and Highways | TV-14 | Main Street Basin | 295.956 | City of Titusville | DEP | Main Street Baffle Box with BAM | 2nd generation baffle box with media. | Baffle Boxes- Second Generation with Media | Completed | 2018 | 876 | 136 | A | 296 | $393,363 | $4,000 | DEP/ City | DEP - $176,376/ City - $216,987 | G0442 | Structural | 2016 | North Indian River Lagoon | 28.612628 | -80.805675 | 2017 | BMPTrains | yes | 143.8464 | 1097.2349
25199 | FDOT District 5 | North IRL | A | IR1-5 | 0.35 | 0.47 | 2.0239e-05 | 8.8851 | 1.1789 | 0.00017982 | 2.3859e-05 | 1420 | Wholesale Sales and Services <Excluding warehouses associated with industrial use> | TV-14 | Main Street Basin | 295.956 | City of Titusville | DEP | Main Street Baffle Box with BAM | 2nd generation baffle box with media. | Baffle Boxes- Second Generation with Media | Completed | 2018 | 876 | 136 | A | 296 | $393,363 | $4,000 | DEP/ City | DEP - $176,376/ City - $216,987 | G0442 | Structural | 2016 | North Indian River Lagoon | 28.612628 | -80.805675 | 2017 | BMPTrains | yes | 43.5128 | 0.081903
25200 | FDOT District 5 | North IRL | A | IR1-5 | 0.35 | 0.47 | 5.3687e-05 | 8.8851 | 1.1789 | 0.00047701 | 6.329e-05 | 1430 | Professional Services | TV-14 | Main Street Basin | 295.956 | City of Titusville | DEP | Main Street Baffle Box with BAM | 2nd generation baffle box with media. | Baffle Boxes- Second Generation with Media | Completed | 2018 | 876 | 136 | A | 296 | $393,363 | $4,000 | DEP/ City | DEP - $176,376/ City - $216,987 | G0442 | Structural | 2016 | North Indian River Lagoon | 28.612628 | -80.805675 | 2017 | BMPTrains | yes | 56.5683 | 0.21726
25201 | City of Titusville | North IRL | A | IR1-5 | 0.35 | 0.47 | 0.010933 | 9.1014 | 1.4974 | 0.099509 | 0.016371 | 1430 | Professional Services | TV-15 | Sycamore Basin | 300.0745 | City of Titusville | DEP | Sycamore Street Baffle Box with BAM | 2nd generation baffle box with media. | Baffle Boxes- Second Generation with Media | Completed | 2018 | 686 | 102 | A | 300 | $570,518 | $4,000 | DEP/ City | DEP - $176,376/ City - $394,142 | G0442 | Structural | 2016 | North Indian River Lagoon | 28.596597 | -80.806867 | 2017 | BMPTrains | yes | 34.4734 | 44.2459
25202 | City of Titusville | North IRL | A | IR1-5 | 0.35 | 0.47 | 0.0079395 | 9.1014 | 1.4974 | 0.07226 | 0.011888 | 1210 | Fixed Single Family Units | TV-15 | Sycamore Basin | 300.0745 | City of Titusville | DEP | Sycamore Street Baffle Box with BAM | 2nd generation baffle box with media. | Baffle Boxes- Second Generation with Media | Completed | 2018 | 686 | 102 | A | 300 | $570,518 | $4,000 | DEP/ City | DEP - $176,376/ City - $394,142 | G0442 | Structural | 2016 | North Indian River Lagoon | 28.596597 | -80.806867 | 2017 | BMPTrains | yes | 47.0653 | 32.1298
25203 | City of Titusville | North IRL | A | IR1-5 | 0.35 | 0.47 | 0.39484 | 9.1014 | 1.4974 | 3.5936 | 0.59122 | 1330 | Residential, High density; Multiple Dwelling Units, Low Rise <Two stories or less> | TV-15 | Sycamore Basin | 300.0745 | City of Titusville | DEP | Sycamore Street Baffle Box with BAM | 2nd generation baffle box with media. | Baffle Boxes- Second Generation with Media | Completed | 2018 | 686 | 102 | A | 300 | $570,518 | $4,000 | DEP/ City | DEP - $176,376/ City - $394,142 | G0442 | Structural | 2016 | North Indian River Lagoon | 28.596597 | -80.806867 | 2017 | BMPTrains | yes | 175.0615 | 1597.8522
25204 | City of Titusville | North IRL | A | IR1-5 | 0.35 | 0.47 | 0.001679 | 9.1014 | 1.4974 | 0.015281 | 0.002514 | 1300 | Residential, High Density | TV-15 | Sycamore Basin | 300.0745 | City of Titusville | DEP | Sycamore Street Baffle Box with BAM | 2nd generation baffle box with media. | Baffle Boxes- Second Generation with Media | Completed | 2018 | 686 | 102 | A | 300 | $570,518 | $4,000 | DEP/ City | DEP - $176,376/ City - $394,142 | G0442 | Structural | 2016 | North Indian River Lagoon | 28.596597 | -80.806867 | 2017 | BMPTrains | yes | 14.4742 | 6.7945
25205 | City of Titusville | North IRL | A | IR1-5 | 0.35 | 0.47 | 0.26456 | 8.9552 | 1.2808 | 2.3692 | 0.33885 | 1100 | Residential, Low Density-Less than two dwelling units/acre | TV-15 | Sycamore Basin | 300.0745 | City of Titusville | DEP | Sycamore Street Baffle Box with BAM | 2nd generation baffle box with media. | Baffle Boxes- Second Generation with Media | Completed | 2018 | 686 | 102 | A | 300 | $570,518 | $4,000 | DEP/ City | DEP - $176,376/ City - $394,142 | G0442 | Structural | 2016 | North Indian River Lagoon | 28.596597 | -80.806867 | 2017 | BMPTrains | yes | 142.8331 | 1070.6344
25206 | City of Titusville | North IRL | A | IR1-5 | 0.35 | 0.47 | 0.3532 | 8.9552 | 1.2808 | 3.163 | 0.45238 | 1210 | Fixed Single Family Units | TV-15 | Sycamore Basin | 300.0745 | City of Titusville | DEP | Sycamore Street Baffle Box with BAM | 2nd generation baffle box with media. | Baffle Boxes- Second Generation with Media | Completed | 2018 | 686 | 102 | A | 300 | $570,518 | $4,000 | DEP/ City | DEP - $176,376/ City - $394,142 | G0442 | Structural | 2016 | North Indian River Lagoon | 28.596597 | -80.806867 | 2017 | BMPTrains | yes | 157.1824 | 1429.3656
25207 | City of Titusville | North IRL | A | IR1-5 | 0.35 | 0.47 | 0.079684 | 7.8923 | 1.0759 | 0.62889 | 0.085728 | 1700 | Institutional (Educational,religious,health and military facilities) | TV-15 | Sycamore Basin | 300.0745 | City of Titusville | DEP | Sycamore Street Baffle Box with BAM | 2nd generation baffle box with media. | Baffle Boxes- Second Generation with Media | Completed | 2018 | 686 | 102 | A | 300 | $570,518 | $4,000 | DEP/ City | DEP - $176,376/ City - $394,142 | G0442 | Structural | 2016 | North Indian River Lagoon | 28.596597 | -80.806867 | 2017 | BMPTrains | yes | 112.9093 | 322.4693
25208 | City of Titusville | North IRL | A | IR1-5 | 0.35 | 0.47 | 0.53808 | 7.8923 | 1.0759 | 4.2467 | 0.57889 | 1750 | Governmental | TV-15 | Sycamore Basin | 300.0745 | City of Titusville | DEP | Sycamore Street Baffle Box with BAM | 2nd generation baffle box with media. | Baffle Boxes- Second Generation with Media | Completed | 2018 | 686 | 102 | A | 300 | $570,518 | $4,000 | DEP/ City | DEP - $176,376/ City - $394,142 | G0442 | Structural | 2016 | North Indian River Lagoon | 28.596597 | -80.806867 | 2017 | BMPTrains | yes | 187.1118 | 2177.5307
25209 | City of Titusville | North IRL | A | IR1-5 | 0.35 | 0.47 | 0.18427 | 9.4469 | 1.3953 | 1.7408 | 0.25711 | 1300 | Residential, High Density | TV-15 | Sycamore Basin | 300.0745 | City of Titusville | DEP | Sycamore Street Baffle Box with BAM | 2nd generation baffle box with media. | Baffle Boxes- Second Generation with Media | Completed | 2018 | 686 | 102 | A | 300 | $570,518 | $4,000 | DEP/ City | DEP - $176,376/ City - $394,142 | G0442 | Structural | 2016 | North Indian River Lagoon | 28.596597 | -80.806867 | 2017 | BMPTrains | yes | 251.6809 | 745.7009
25210 | City of Titusville | North IRL | A | IR1-5 | 0.35 | 0.47 | 0.11584 | 9.4469 | 1.3953 | 1.0944 | 0.16164 | 1400 | Commercial and Services | TV-15 | Sycamore Basin | 300.0745 | City of Titusville | DEP | Sycamore Street Baffle Box with BAM | 2nd generation baffle box with media. | Baffle Boxes- Second Generation with Media | Completed | 2018 | 686 | 102 | A | 300 | $570,518 | $4,000 | DEP/ City | DEP - $176,376/ City - $394,142 | G0442 | Structural | 2016 | North Indian River Lagoon | 28.596597 | -80.806867 | 2017 | BMPTrains | yes | 118.7619 | 468.7969
25211 | City of Titusville | North IRL | A | IR1-5 | 0.35 | 0.47 | 0.10524 | 9.4469 | 1.3953 | 0.9942 | 0.14684 | 1210 | Fixed Single Family Units | TV-15 | Sycamore Basin | 300.0745 | City of Titusville | DEP | Sycamore Street Baffle Box with BAM | 2nd generation baffle box with media. | Baffle Boxes- Second Generation with Media | Completed | 2018 | 686 | 102 | A | 300 | $570,518 | $4,000 | DEP/ City | DEP - $176,376/ City - $394,142 | G0442 | Structural | 2016 | North Indian River Lagoon | 28.596597 | -80.806867 | 2017 | BMPTrains | yes | 94.3452 | 425.8944
25212 | City of Titusville | North IRL | A | IR1-5 | 0.35 | 0.47 | 0.10588 | 9.4469 | 1.3953 | 1.0003 | 0.14774 | 1210 | Fixed Single Family Units | TV-15 | Sycamore Basin | 300.0745 | City of Titusville | DEP | Sycamore Street Baffle Box with BAM | 2nd generation baffle box with media. | Baffle Boxes- Second Generation with Media | Completed | 2018 | 686 | 102 | A | 300 | $570,518 | $4,000 | DEP/ City | DEP - $176,376/ City - $394,142 | G0442 | Structural | 2016 | North Indian River Lagoon | 28.596597 | -80.806867 | 2017 | BMPTrains | yes | 94.7735 | 428.499
25213 | City of Titusville | North IRL | A | IR1-5 | 0.35 | 0.47 | 0.10653 | 9.4469 | 1.3953 | 1.0064 | 0.14864 | 1210 | Fixed Single Family Units | TV-15 | Sycamore Basin | 300.0745 | City of Titusville | DEP | Sycamore Street Baffle Box with BAM | 2nd generation baffle box with media. | Baffle Boxes- Second Generation with Media | Completed | 2018 | 686 | 102 | A | 300 | $570,518 | $4,000 | DEP/ City | DEP - $176,376/ City - $394,142 | G0442 | Structural | 2016 | North Indian River Lagoon | 28.596597 | -80.806867 | 2017 | BMPTrains | yes | 95.2019 | 431.1088
25214 | City of Titusville | North IRL | A | IR1-5 | 0.35 | 0.47 | 0.31857 | 8.118 | 1.0964 | 2.5862 | 0.34928 | 1100 | Residential, Low Density-Less than two dwelling units/acre | TV-15 | Sycamore Basin | 300.0745 | City of Titusville | DEP | Sycamore Street Baffle Box with BAM | 2nd generation baffle box with media. | Baffle Boxes- Second Generation with Media | Completed | 2018 | 686 | 102 | A | 300 | $570,518 | $4,000 | DEP/ City | DEP - $176,376/ City - $394,142 | G0442 | Structural | 2016 | North Indian River Lagoon | 28.596597 | -80.806867 | 2017 | BMPTrains | yes | 151.5877 | 1289.223
25215 | City of Titusville | North IRL | A | IR1-5 | 0.35 | 0.47 | 0.29919 | 8.118 | 1.0964 | 2.4288 | 0.32803 | 1720 | Religious | TV-15 | Sycamore Basin | 300.0745 | City of Titusville | DEP | Sycamore Street Baffle Box with BAM | 2nd generation baffle box with media. | Baffle Boxes- Second Generation with Media | Completed | 2018 | 686 | 102 | A | 300 | $570,518 | $4,000 | DEP/ City | DEP - $176,376/ City - $394,142 | G0442 | Structural | 2016 | North Indian River Lagoon | 28.596597 | -80.806867 | 2017 | BMPTrains | yes | 148.4467 | 1210.777
25216 | City of Titusville | North IRL | A | IR1-5 | 0.35 | 0.47 | 0.016895 | 10.987 | 1.6453 | 0.18563 | 0.027798 | 1400 | Commercial and Services | TV-15 | Sycamore Basin | 300.0745 | City of Titusville | DEP | Sycamore Street Baffle Box with BAM | 2nd generation baffle box with media. | Baffle Boxes- Second Generation with Media | Completed | 2018 | 686 | 102 | A | 300 | $570,518 | $4,000 | DEP/ City | DEP - $176,376/ City - $394,142 | G0442 | Structural | 2016 | North Indian River Lagoon | 28.596597 | -80.806867 | 2017 | BMPTrains | yes | 38.7143 | 68.3732
25217 | City of Titusville | North IRL | A | IR1-5 | 0.35 | 0.47 | 0.091832 | 10.987 | 1.6453 | 1.009 | 0.15109 | 1410 | Retail Sales and Services | TV-15 | Sycamore Basin | 300.0745 | City of Titusville | DEP | Sycamore Street Baffle Box with BAM | 2nd generation baffle box with media. | Baffle Boxes- Second Generation with Media | Completed | 2018 | 686 | 102 | A | 300 | $570,518 | $4,000 | DEP/ City | DEP - $176,376/ City - $394,142 | G0442 | Structural | 2016 | North Indian River Lagoon | 28.596597 | -80.806867 | 2017 | BMPTrains | yes | 90.6971 | 371.6307
25218 | City of Titusville | North IRL | A | IR1-5 | 0.35 | 0.47 | 0.0051919 | 10.987 | 1.6453 | 0.057044 | 0.0085424 | 1430 | Professional Services | TV-15 | Sycamore Basin | 300.0745 | City of Titusville | DEP | Sycamore Street Baffle Box with BAM | 2nd generation baffle box with media. | Baffle Boxes- Second Generation with Media | Completed | 2018 | 686 | 102 | A | 300 | $570,518 | $4,000 | DEP/ City | DEP - $176,376/ City - $394,142 | G0442 | Structural | 2016 | North Indian River Lagoon | 28.596597 | -80.806867 | 2017 | BMPTrains | yes | 19.8453 | 21.011
25219 | City of Titusville | North IRL | A | IR1-5 | 0.35 | 0.47 | 1.7567e-05 | 10.987 | 1.6453 | 0.00019301 | 2.8904e-05 | 1210 | Fixed Single Family Units | TV-15 | Sycamore Basin | 300.0745 | City of Titusville | DEP | Sycamore Street Baffle Box with BAM | 2nd generation baffle box with media. | Baffle Boxes- Second Generation with Media | Completed | 2018 | 686 | 102 | A | 300 | $570,518 | $4,000 | DEP/ City | DEP - $176,376/ City - $394,142 | G0442 | Structural | 2016 | North Indian River Lagoon | 28.596597 | -80.806867 | 2017 | BMPTrains | yes | 1.4405 | 0.071092
25220 | City of Titusville | North IRL | A | IR1-5 | 0.35 | 0.47 | 0.30731 | 9.7903 | 1.4382 | 3.0086 | 0.44197 | 1200 | Residential, Medium Density-Two-five dwellingunits per acre | TV-15 | Sycamore Basin | 300.0745 | City of Titusville | DEP | Sycamore Street Baffle Box with BAM | 2nd generation baffle box with media. | Baffle Boxes- Second Generation with Media | Completed | 2018 | 686 | 102 | A | 300 | $570,518 | $4,000 | DEP/ City | DEP - $176,376/ City - $394,142 | G0442 | Structural | 2016 | North Indian River Lagoon | 28.596597 | -80.806867 | 2017 | BMPTrains | yes | 192.7981 | 1243.6293
25221 | City of Titusville | North IRL | A | IR1-5 | 0.35 | 0.47 | 0.025606 | 9.7903 | 1.4382 | 0.25068 | 0.036826 | 1210 | Fixed Single Family Units | TV-15 | Sycamore Basin | 300.0745 | City of Titusville | DEP | Sycamore Street Baffle Box with BAM | 2nd generation baffle box with media. | Baffle Boxes- Second Generation with Media | Completed | 2018 | 686 | 102 | A | 300 | $570,518 | $4,000 | DEP/ City | DEP - $176,376/ City - $394,142 | G0442 | Structural | 2016 | North Indian River Lagoon | 28.596597 | -80.806867 | 2017 | BMPTrains | yes | 55.0369 | 103.622
25222 | City of Titusville | North IRL | A | IR1-5 | 0.35 | 0.47 | 0.21433 | 9.7903 | 1.4382 | 2.0983 | 0.30825 | 1210 | Fixed Single Family Units | TV-15 | Sycamore Basin | 300.0745 | City of Titusville | DEP | Sycamore Street Baffle Box with BAM | 2nd generation baffle box with media. | Baffle Boxes- Second Generation with Media | Completed | 2018 | 686 | 102 | A | 300 | $570,518 | $4,000 | DEP/ City | DEP - $176,376/ City - $394,142 | G0442 | Structural | 2016 | North Indian River Lagoon | 28.596597 | -80.806867 | 2017 | BMPTrains | yes | 117.8246 | 867.3572
25223 | City of Titusville | North IRL | A | IR1-5 | 0.35 | 0.47 | 0.025687 | 9.7903 | 1.4382 | 0.25148 | 0.036943 | 1210 | Fixed Single Family Units | TV-15 | Sycamore Basin | 300.0745 | City of Titusville | DEP | Sycamore Street Baffle Box with BAM | 2nd generation baffle box with media. | Baffle Boxes- Second Generation with Media | Completed | 2018 | 686 | 102 | A | 300 | $570,518 | $4,000 | DEP/ City | DEP - $176,376/ City - $394,142 | G0442 | Structural | 2016 | North Indian River Lagoon | 28.596597 | -80.806867 | 2017 | BMPTrains | yes | 59.3647 | 103.9514
25224 | City of Titusville | North IRL | A | IR1-5 | 0.35 | 0.47 | 0.0012594 | 9.7903 | 1.4382 | 0.01233 | 0.0018113 | 1210 | Fixed Single Family Units | TV-15 | Sycamore Basin | 300.0745 | City of Titusville | DEP | Sycamore Street Baffle Box with BAM | 2nd generation baffle box with media. | Baffle Boxes- Second Generation with Media | Completed | 2018 | 686 | 102 | A | 300 | $570,518 | $4,000 | DEP/ City | DEP - $176,376/ City - $394,142 | G0442 | Structural | 2016 | North Indian River Lagoon | 28.596597 | -80.806867 | 2017 | BMPTrains | yes | 10.204 | 5.0966
25225 | City of Titusville | North IRL | A | IR1-5 | 0.35 | 0.47 | 0.0011052 | 9.7903 | 1.4382 | 0.01082 | 0.0015895 | 1210 | Fixed Single Family Units | TV-15 | Sycamore Basin | 300.0745 | City of Titusville | DEP | Sycamore Street Baffle Box with BAM | 2nd generation baffle box with media. | Baffle Boxes- Second Generation with Media | Completed | 2018 | 686 | 102 | A | 300 | $570,518 | $4,000 | DEP/ City | DEP - $176,376/ City - $394,142 | G0442 | Structural | 2016 | North Indian River Lagoon | 28.596597 | -80.806867 | 2017 | BMPTrains | yes | 12.4271 | 4.4725
25226 | City of Titusville | North IRL | A | IR1-5 | 0.35 | 0.47 | 0.04247 | 9.7903 | 1.4382 | 0.41579 | 0.061081 | 1210 | Fixed Single Family Units | TV-15 | Sycamore Basin | 300.0745 | City of Titusville | DEP | Sycamore Street Baffle Box with BAM | 2nd generation baffle box with media. | Baffle Boxes- Second Generation with Media | Completed | 2018 | 686 | 102 | A | 300 | $570,518 | $4,000 | DEP/ City | DEP - $176,376/ City - $394,142 | G0442 | Structural | 2016 | North Indian River Lagoon | 28.596597 | -80.806867 | 2017 | BMPTrains | yes | 71.2455 | 171.871
25227 | City of Titusville | North IRL | A | IR1-5 | 0.35 | 0.47 | 0.16741 | 11.2609 | 1.4977 | 1.8852 | 0.25073 | 1400 | Commercial and Services | TV-15 | Sycamore Basin | 300.0745 | City of Titusville | DEP | Sycamore Street Baffle Box with BAM | 2nd generation baffle box with media. | Baffle Boxes- Second Generation with Media | Completed | 2018 | 686 | 102 | A | 300 | $570,518 | $4,000 | DEP/ City | DEP - $176,376/ City - $394,142 | G0442 | Structural | 2016 | North Indian River Lagoon | 28.596597 | -80.806867 | 2017 | BMPTrains | yes | 129.1471 | 677.476
25228 | City of Titusville | North IRL | A | IR1-5 | 0.35 | 0.47 | 0.12255 | 11.2609 | 1.4977 | 1.38 | 0.18354 | 1420 | Wholesale Sales and Services <Excluding warehouses associated with industrial use> | TV-15 | Sycamore Basin | 300.0745 | City of Titusville | DEP | Sycamore Street Baffle Box with BAM | 2nd generation baffle box with media. | Baffle Boxes- Second Generation with Media | Completed | 2018 | 686 | 102 | A | 300 | $570,518 | $4,000 | DEP/ City | DEP - $176,376/ City - $394,142 | G0442 | Structural | 2016 | North Indian River Lagoon | 28.596597 | -80.806867 | 2017 | BMPTrains | yes | 124.6805 | 495.9228
25229 | City of Titusville | North IRL | A | IR1-5 | 0.35 | 0.47 | 0.18325 | 11.2609 | 1.4977 | 2.0636 | 0.27446 | 1420 | Wholesale Sales and Services <Excluding warehouses associated with industrial use> | TV-15 | Sycamore Basin | 300.0745 | City of Titusville | DEP | Sycamore Street Baffle Box with BAM | 2nd generation baffle box with media. | Baffle Boxes- Second Generation with Media | Completed | 2018 | 686 | 102 | A | 300 | $570,518 | $4,000 | DEP/ City | DEP - $176,376/ City - $394,142 | G0442 | Structural | 2016 | North Indian River Lagoon | 28.596597 | -80.806867 | 2017 | BMPTrains | yes | 110.2491 | 741.592
25230 | City of Titusville | North IRL | A | IR1-5 | 0.35 | 0.47 | 0.077081 | 11.2609 | 1.4977 | 0.868 | 0.11545 | 1420 | Wholesale Sales and Services <Excluding warehouses associated with industrial use> | TV-15 | Sycamore Basin | 300.0745 | City of Titusville | DEP | Sycamore Street Baffle Box with BAM | 2nd generation baffle box with media. | Baffle Boxes- Second Generation with Media | Completed | 2018 | 686 | 102 | A | 300 | $570,518 | $4,000 | DEP/ City | DEP - $176,376/ City - $394,142 | G0442 | Structural | 2016 | North Indian River Lagoon | 28.596597 | -80.806867 | 2017 | BMPTrains | yes | 78.6782 | 311.935
25231 | City of Titusville | North IRL | A | IR1-5 | 0.35 | 0.47 | 0.041955 | 11.2609 | 1.4977 | 0.47246 | 0.062839 | 1430 | Professional Services | TV-15 | Sycamore Basin | 300.0745 | City of Titusville | DEP | Sycamore Street Baffle Box with BAM | 2nd generation baffle box with media. | Baffle Boxes- Second Generation with Media | Completed | 2018 | 686 | 102 | A | 300 | $570,518 | $4,000 | DEP/ City | DEP - $176,376/ City - $394,142 | G0442 | Structural | 2016 | North Indian River Lagoon | 28.596597 | -80.806867 | 2017 | BMPTrains | yes | 57.7685 | 169.7877
25232 | City of Titusville | North IRL | A | IR1-5 | 0.35 | 0.47 | 0.61776 | 8.1992 | 1.2078 | 5.0652 | 0.74611 | 8220 | Communication Facilities | TV-15 | Sycamore Basin | 300.0745 | City of Titusville | DEP | Sycamore Street Baffle Box with BAM | 2nd generation baffle box with media. | Baffle Boxes- Second Generation with Media | Completed | 2018 | 686 | 102 | A | 300 | $570,518 | $4,000 | DEP/ City | DEP - $176,376/ City - $394,142 | G0442 | Structural | 2016 | North Indian River Lagoon | 28.596597 | -80.806867 | 2017 | BMPTrains | yes | 200 | 2500
25233 | City of Titusville | North IRL | A | IR1-5 | 0.35 | 0.47 | 0.0098767 | 10.802 | 1.7539 | 0.10669 | 0.017323 | 1100 | Residential, Low Density-Less than two dwelling units/acre | TV-15 | Sycamore Basin | 300.0745 | City of Titusville | DEP | Sycamore Street Baffle Box with BAM | 2nd generation baffle box with media. | Baffle Boxes- Second Generation with Media | Completed | 2018 | 686 | 102 | A | 300 | $570,518 | $4,000 | DEP/ City | DEP - $176,376/ City - $394,142 | G0442 | Structural | 2016 | North Indian River Lagoon | 28.596597 | -80.806867 | 2017 | BMPTrains | yes | 62.5044 | 39.9697
25234 | City of Titusville | North IRL | A | IR1-5 | 0.35 | 0.47 | 0.11039 | 10.802 | 1.7539 | 1.1925 | 0.19362 | 1300 | Residential, High Density | TV-15 | Sycamore Basin | 300.0745 | City of Titusville | DEP | Sycamore Street Baffle Box with BAM | 2nd generation baffle box with media. | Baffle Boxes- Second Generation with Media | Completed | 2018 | 686 | 102 | A | 300 | $570,518 | $4,000 | DEP/ City | DEP - $176,376/ City - $394,142 | G0442 | Structural | 2016 | North Indian River Lagoon | 28.596597 | -80.806867 | 2017 | BMPTrains | yes | 85.2658 | 446.7507
25235 | City of Titusville | North IRL | A | IR1-5 | 0.35 | 0.47 | 0.10211 | 10.802 | 1.7539 | 1.103 | 0.1791 | 1400 | Commercial and Services | TV-15 | Sycamore Basin | 300.0745 | City of Titusville | DEP | Sycamore Street Baffle Box with BAM | 2nd generation baffle box with media. | Baffle Boxes- Second Generation with Media | Completed | 2018 | 686 | 102 | A | 300 | $570,518 | $4,000 | DEP/ City | DEP - $176,376/ City - $394,142 | G0442 | Structural | 2016 | North Indian River Lagoon | 28.596597 | -80.806867 | 2017 | BMPTrains | yes | 87.4528 | 413.243
25236 | City of Titusville | North IRL | A | IR1-5 | 0.35 | 0.47 | 0.0028976 | 10.802 | 1.7539 | 0.0313 | 0.0050821 | 1430 | Professional Services | TV-15 | Sycamore Basin | 300.0745 | City of Titusville | DEP | Sycamore Street Baffle Box with BAM | 2nd generation baffle box with media. | Baffle Boxes- Second Generation with Media | Completed | 2018 | 686 | 102 | A | 300 | $570,518 | $4,000 | DEP/ City | DEP - $176,376/ City - $394,142 | G0442 | Structural | 2016 | North Indian River Lagoon | 28.596597 | -80.806867 | 2017 | BMPTrains | yes | 31.3465 | 11.7261
25237 | City of Titusville | North IRL | A | IR1-5 | 0.35 | 0.47 | 0.11783 | 10.802 | 1.7539 | 1.2728 | 0.20666 | 1300 | Residential, High Density | TV-15 | Sycamore Basin | 300.0745 | City of Titusville | DEP | Sycamore Street Baffle Box with BAM | 2nd generation baffle box with media. | Baffle Boxes- Second Generation with Media | Completed | 2018 | 686 | 102 | A | 300 | $570,518 | $4,000 | DEP/ City | DEP - $176,376/ City - $394,142 | G0442 | Structural | 2016 | North Indian River Lagoon | 28.596597 | -80.806867 | 2017 | BMPTrains | yes | 87.9043 | 476.8413
25238 | City of Titusville | North IRL | A | IR1-5 | 0.35 | 0.47 | 0.24244 | 10.802 | 1.7539 | 2.6188 | 0.42522 | 1210 | Fixed Single Family Units | TV-15 | Sycamore Basin | 300.0745 | City of Titusville | DEP | Sycamore Street Baffle Box with BAM | 2nd generation baffle box with media. | Baffle Boxes- Second Generation with Media | Completed | 2018 | 686 | 102 | A | 300 | $570,518 | $4,000 | DEP/ City | DEP - $176,376/ City - $394,142 | G0442 | Structural | 2016 | North Indian River Lagoon | 28.596597 | -80.806867 | 2017 | BMPTrains | yes | 125.3325 | 981.1231
25239 | City of Titusville | North IRL | A | IR1-5 | 0.35 | 0.47 | 0.01149 | 10.802 | 1.7539 | 0.12412 | 0.020153 | 1340 | Residential, High density; Multiple Dwelling Units, High Rise <Three stories or more> | TV-15 | Sycamore Basin | 300.0745 | City of Titusville | DEP | Sycamore Street Baffle Box with BAM | 2nd generation baffle box with media. | Baffle Boxes- Second Generation with Media | Completed | 2018 | 686 | 102 | A | 300 | $570,518 | $4,000 | DEP/ City | DEP - $176,376/ City - $394,142 | G0442 | Structural | 2016 | North Indian River Lagoon | 28.596597 | -80.806867 | 2017 | BMPTrains | yes | 44.4127 | 46.4986
25240 | City of Titusville | North IRL | A | IR1-5 | 0.35 | 0.47 | 0.020719 | 10.802 | 1.7539 | 0.22381 | 0.03634 | 1210 | Fixed Single Family Units | TV-15 | Sycamore Basin | 300.0745 | City of Titusville | DEP | Sycamore Street Baffle Box with BAM | 2nd generation baffle box with media. | Baffle Boxes- Second Generation with Media | Completed | 2018 | 686 | 102 | A | 300 | $570,518 | $4,000 | DEP/ City | DEP - $176,376/ City - $394,142 | G0442 | Structural | 2016 | North Indian River Lagoon | 28.596597 | -80.806867 | 2017 | BMPTrains | yes | 65.8419 | 83.8475
25241 | City of Titusville | North IRL | A | IR1-5 | 0.35 | 0.47 | 0.067003 | 7.8923 | 1.0759 | 0.5288 | 0.072085 | 1700 | Institutional (Educational,religious,health and military facilities) | TV-15 | Sycamore Basin | 300.0745 | City of Titusville | DEP | Sycamore Street Baffle Box with BAM | 2nd generation baffle box with media. | Baffle Boxes- Second Generation with Media | Completed | 2018 | 686 | 102 | A | 300 | $570,518 | $4,000 | DEP/ City | DEP - $176,376/ City - $394,142 | G0442 | Structural | 2016 | North Indian River Lagoon | 28.596597 | -80.806867 | 2017 | BMPTrains | yes | 110.8565 | 271.1497
25242 | City of Titusville | North IRL | A | IR1-5 | 0.35 | 0.47 | 0.55076 | 7.8923 | 1.0759 | 4.3468 | 0.59254 | 1750 | Governmental | TV-15 | Sycamore Basin | 300.0745 | City of Titusville | DEP | Sycamore Street Baffle Box with BAM | 2nd generation baffle box with media. | Baffle Boxes- Second Generation with Media | Completed | 2018 | 686 | 102 | A | 300 | $570,518 | $4,000 | DEP/ City | DEP - $176,376/ City - $394,142 | G0442 | Structural | 2016 | North Indian River Lagoon | 28.596597 | -80.806867 | 2017 | BMPTrains | yes | 189.1645 | 2228.8503
25243 | City of Titusville | North IRL | A | IR1-5 | 0.35 | 0.47 | 0.20869 | 9.3887 | 1.2611 | 1.9594 | 0.26319 | 1400 | Commercial and Services | TV-15 | Sycamore Basin | 300.0745 | City of Titusville | DEP | Sycamore Street Baffle Box with BAM | 2nd generation baffle box with media. | Baffle Boxes- Second Generation with Media | Completed | 2018 | 686 | 102 | A | 300 | $570,518 | $4,000 | DEP/ City | DEP - $176,376/ City - $394,142 | G0442 | Structural | 2016 | North Indian River Lagoon | 28.596597 | -80.806867 | 2017 | BMPTrains | yes | 133.7883 | 844.5582
25244 | City of Titusville | North IRL | A | IR1-5 | 0.35 | 0.47 | 0.064299 | 9.3887 | 1.2611 | 0.60369 | 0.081091 | 1700 | Institutional (Educational,religious,health and military facilities) | TV-15 | Sycamore Basin | 300.0745 | City of Titusville | DEP | Sycamore Street Baffle Box with BAM | 2nd generation baffle box with media. | Baffle Boxes- Second Generation with Media | Completed | 2018 | 686 | 102 | A | 300 | $570,518 | $4,000 | DEP/ City | DEP - $176,376/ City - $394,142 | G0442 | Structural | 2016 | North Indian River Lagoon | 28.596597 | -80.806867 | 2017 | BMPTrains | yes | 110.4315 | 260.2093
25245 | City of Titusville | North IRL | A | IR1-5 | 0.35 | 0.47 | 0.34477 | 9.3887 | 1.2611 | 3.237 | 0.4348 | 1710 | Educational Facilities | TV-15 | Sycamore Basin | 300.0745 | City of Titusville | DEP | Sycamore Street Baffle Box with BAM | 2nd generation baffle box with media. | Baffle Boxes- Second Generation with Media | Completed | 2018 | 686 | 102 | A | 300 | $570,518 | $4,000 | DEP/ City | DEP - $176,376/ City - $394,142 | G0442 | Structural | 2016 | North Indian River Lagoon | 28.596597 | -80.806867 | 2017 | BMPTrains | yes | 155.8264 | 1395.2325
25246 | City of Titusville | North IRL | A | IR1-5 | 0.35 | 0.47 | 0.0066106 | 11.2132 | 1.5045 | 0.074126 | 0.0099458 | 1400 | Commercial and Services | TV-15 | Sycamore Basin | 300.0745 | City of Titusville | DEP | Sycamore Street Baffle Box with BAM | 2nd generation baffle box with media. | Baffle Boxes- Second Generation with Media | Completed | 2018 | 686 | 102 | A | 300 | $570,518 | $4,000 | DEP/ City | DEP - $176,376/ City - $394,142 | G0442 | Structural | 2016 | North Indian River Lagoon | 28.596597 | -80.806867 | 2017 | BMPTrains | yes | 23.6101 | 26.7521
25247 | City of Titusville | North IRL | A | IR1-5 | 0.35 | 0.47 | 0.010883 | 11.2132 | 1.5045 | 0.12204 | 0.016374 | 1400 | Commercial and Services | TV-15 | Sycamore Basin | 300.0745 | City of Titusville | DEP | Sycamore Street Baffle Box with BAM | 2nd generation baffle box with media. | Baffle Boxes- Second Generation with Media | Completed | 2018 | 686 | 102 | A | 300 | $570,518 | $4,000 | DEP/ City | DEP - $176,376/ City - $394,142 | G0442 | Structural | 2016 | North Indian River Lagoon | 28.596597 | -80.806867 | 2017 | BMPTrains | yes | 31.1274 | 44.0439
25248 | City of Titusville | North IRL | A | IR1-5 | 0.35 | 0.47 | 8.3259e-05 | 11.2132 | 1.5045 | 0.0009336 | 0.00012526 | 1430 | Professional Services | TV-15 | Sycamore Basin | 300.0745 | City of Titusville | DEP | Sycamore Street Baffle Box with BAM | 2nd generation baffle box with media. | Baffle Boxes- Second Generation with Media | Completed | 2018 | 686 | 102 | A | 300 | $570,518 | $4,000 | DEP/ City | DEP - $176,376/ City - $394,142 | G0442 | Structural | 2016 | North Indian River Lagoon | 28.596597 | -80.806867 | 2017 | BMPTrains | yes | 3.0732 | 0.33694
25249 | City of Titusville | North IRL | A | IR1-5 | 0.35 | 0.47 | 0.098007 | 11.2132 | 1.5045 | 1.099 | 0.14745 | 1410 | Retail Sales and Services | TV-15 | Sycamore Basin | 300.0745 | City of Titusville | DEP | Sycamore Street Baffle Box with BAM | 2nd generation baffle box with media. | Baffle Boxes- Second Generation with Media | Completed | 2018 | 686 | 102 | A | 300 | $570,518 | $4,000 | DEP/ City | DEP - $176,376/ City - $394,142 | G0442 | Structural | 2016 | North Indian River Lagoon | 28.596597 | -80.806867 | 2017 | BMPTrains | yes | 110.3627 | 396.6207
25250 | City of Titusville | North IRL | A | IR1-5 | 0.35 | 0.47 | 0.61776 | 7.8551 | 1.0729 | 4.8526 | 0.66283 | 1700 | Institutional (Educational,religious,health and military facilities) | TV-15 | Sycamore Basin | 300.0745 | City of Titusville | DEP | Sycamore Street Baffle Box with BAM | 2nd generation baffle box with media. | Baffle Boxes- Second Generation with Media | Completed | 2018 | 686 | 102 | A | 300 | $570,518 | $4,000 | DEP/ City | DEP - $176,376/ City - $394,142 | G0442 | Structural | 2016 | North Indian River Lagoon | 28.596597 | -80.806867 | 2017 | BMPTrains | yes | 200 | 2500
25251 | City of Titusville | North IRL | A | IR1-5 | 0.35 | 0.47 | 0.18392 | 10.1388 | 1.5029 | 1.8647 | 0.27642 | 1200 | Residential, Medium Density-Two-five dwellingunits per acre | TV-15 | Sycamore Basin | 300.0745 | City of Titusville | DEP | Sycamore Street Baffle Box with BAM | 2nd generation baffle box with media. | Baffle Boxes- Second Generation with Media | Completed | 2018 | 686 | 102 | A | 300 | $570,518 | $4,000 | DEP/ City | DEP - $176,376/ City - $394,142 | G0442 | Structural | 2016 | North Indian River Lagoon | 28.596597 | -80.806867 | 2017 | BMPTrains | yes | 147.7942 | 744.2988
25252 | City of Titusville | North IRL | A | IR1-5 | 0.35 | 0.47 | 0.15213 | 10.1388 | 1.5029 | 1.5424 | 0.22864 | 1210 | Fixed Single Family Units | TV-15 | Sycamore Basin | 300.0745 | City of Titusville | DEP | Sycamore Street Baffle Box with BAM | 2nd generation baffle box with media. | Baffle Boxes- Second Generation with Media | Completed | 2018 | 686 | 102 | A | 300 | $570,518 | $4,000 | DEP/ City | DEP - $176,376/ City - $394,142 | G0442 | Structural | 2016 | North Indian River Lagoon | 28.596597 | -80.806867 | 2017 | BMPTrains | yes | 101.5767 | 615.6514
25253 | City of Titusville | North IRL | A | IR1-5 | 0.35 | 0.47 | 0.021158 | 10.1388 | 1.5029 | 0.21451 | 0.031798 | 1210 | Fixed Single Family Units | TV-15 | Sycamore Basin | 300.0745 | City of Titusville | DEP | Sycamore Street Baffle Box with BAM | 2nd generation baffle box with media. | Baffle Boxes- Second Generation with Media | Completed | 2018 | 686 | 102 | A | 300 | $570,518 | $4,000 | DEP/ City | DEP - $176,376/ City - $394,142 | G0442 | Structural | 2016 | North Indian River Lagoon | 28.596597 | -80.806867 | 2017 | BMPTrains | yes | 49.3986 | 85.6223
25254 | City of Titusville | North IRL | A | IR1-5 | 0.35 | 0.47 | 0.18224 | 10.1388 | 1.5029 | 1.8477 | 0.2739 | 1210 | Fixed Single Family Units | TV-15 | Sycamore Basin | 300.0745 | City of Titusville | DEP | Sycamore Street Baffle Box with BAM | 2nd generation baffle box with media. | Baffle Boxes- Second Generation with Media | Completed | 2018 | 686 | 102 | A | 300 | $570,518 | $4,000 | DEP/ City | DEP - $176,376/ City - $394,142 | G0442 | Structural | 2016 | North Indian River Lagoon | 28.596597 | -80.806867 | 2017 | BMPTrains | yes | 109.9862 | 737.5123
25255 | City of Titusville | North IRL | A | IR1-5 | 0.35 | 0.47 | 0.023155 | 10.1388 | 1.5029 | 0.23476 | 0.0348 | 1210 | Fixed Single Family Units | TV-15 | Sycamore Basin | 300.0745 | City of Titusville | DEP | Sycamore Street Baffle Box with BAM | 2nd generation baffle box with media. | Baffle Boxes- Second Generation with Media | Completed | 2018 | 686 | 102 | A | 300 | $570,518 | $4,000 | DEP/ City | DEP - $176,376/ City - $394,142 | G0442 | Structural | 2016 | North Indian River Lagoon | 28.596597 | -80.806867 | 2017 | BMPTrains | yes | 53.1362 | 93.7038
25256 | City of Titusville | North IRL | A | IR1-5 | 0.35 | 0.47 | 0.0019027 | 10.1388 | 1.5029 | 0.019291 | 0.0028596 | 1210 | Fixed Single Family Units | TV-15 | Sycamore Basin | 300.0745 | City of Titusville | DEP | Sycamore Street Baffle Box with BAM | 2nd generation baffle box with media. | Baffle Boxes- Second Generation with Media | Completed | 2018 | 686 | 102 | A | 300 | $570,518 | $4,000 | DEP/ City | DEP - $176,376/ City - $394,142 | G0442 | Structural | 2016 | North Indian River Lagoon | 28.596597 | -80.806867 | 2017 | BMPTrains | yes | 14.7141 | 7.6999
25257 | City of Titusville | North IRL | A | IR1-5 | 0.35 | 0.47 | 0.053254 | 10.1388 | 1.5029 | 0.53993 | 0.080037 | 1210 | Fixed Single Family Units | TV-15 | Sycamore Basin | 300.0745 | City of Titusville | DEP | Sycamore Street Baffle Box with BAM | 2nd generation baffle box with media. | Baffle Boxes- Second Generation with Media | Completed | 2018 | 686 | 102 | A | 300 | $570,518 | $4,000 | DEP/ City | DEP - $176,376/ City - $394,142 | G0442 | Structural | 2016 | North Indian River Lagoon | 28.596597 | -80.806867 | 2017 | BMPTrains | yes | 74.0201 | 215.5115
25258 | City of Titusville | North IRL | A | IR1-5 | 0.35 | 0.47 | 0.0067187 | 10.271 | 1.6588 | 0.069008 | 0.011145 | 1430 | Professional Services | TV-15 | Sycamore Basin | 300.0745 | City of Titusville | DEP | Sycamore Street Baffle Box with BAM | 2nd generation baffle box with media. | Baffle Boxes- Second Generation with Media | Completed | 2018 | 686 | 102 | A | 300 | $570,518 | $4,000 | DEP/ City | DEP - $176,376/ City - $394,142 | G0442 | Structural | 2016 | North Indian River Lagoon | 28.596597 | -80.806867 | 2017 | BMPTrains | yes | 21.9247 | 27.1898
25259 | City of Titusville | North IRL | A | IR1-5 | 0.35 | 0.47 | 0.0012861 | 10.271 | 1.6588 | 0.013209 | 0.0021333 | 1210 | Fixed Single Family Units | TV-15 | Sycamore Basin | 300.0745 | City of Titusville | DEP | Sycamore Street Baffle Box with BAM | 2nd generation baffle box with media. | Baffle Boxes- Second Generation with Media | Completed | 2018 | 686 | 102 | A | 300 | $570,518 | $4,000 | DEP/ City | DEP - $176,376/ City - $394,142 | G0442 | Structural | 2016 | North Indian River Lagoon | 28.596597 | -80.806867 | 2017 | BMPTrains | yes | 9.789 | 5.2045
25260 | City of Titusville | North IRL | A | IR1-5 | 0.35 | 0.47 | 0.33378 | 10.145 | 1.5038 | 3.3862 | 0.50194 | 1200 | Residential, Medium Density-Two-five dwellingunits per acre | TV-15 | Sycamore Basin | 300.0745 | City of Titusville | DEP | Sycamore Street Baffle Box with BAM | 2nd generation baffle box with media. | Baffle Boxes- Second Generation with Media | Completed | 2018 | 686 | 102 | A | 300 | $570,518 | $4,000 | DEP/ City | DEP - $176,376/ City - $394,142 | G0442 | Structural | 2016 | North Indian River Lagoon | 28.596597 | -80.806867 | 2017 | BMPTrains | yes | 160.6818 | 1350.7525
25261 | City of Titusville | North IRL | A | IR1-5 | 0.35 | 0.47 | 0.0078747 | 10.145 | 1.5038 | 0.079889 | 0.011842 | 1210 | Fixed Single Family Units | TV-15 | Sycamore Basin | 300.0745 | City of Titusville | DEP | Sycamore Street Baffle Box with BAM | 2nd generation baffle box with media. | Baffle Boxes- Second Generation with Media | Completed | 2018 | 686 | 102 | A | 300 | $570,518 | $4,000 | DEP/ City | DEP - $176,376/ City - $394,142 | G0442 | Structural | 2016 | North Indian River Lagoon | 28.596597 | -80.806867 | 2017 | BMPTrains | yes | 25.9387 | 31.868
25262 | City of Titusville | North IRL | A | IR1-5 | 0.35 | 0.47 | 0.27611 | 10.145 | 1.5038 | 2.8011 | 0.41522 | 1210 | Fixed Single Family Units | TV-15 | Sycamore Basin | 300.0745 | City of Titusville | DEP | Sycamore Street Baffle Box with BAM | 2nd generation baffle box with media. | Baffle Boxes- Second Generation with Media | Completed | 2018 | 686 | 102 | A | 300 | $570,518 | $4,000 | DEP/ City | DEP - $176,376/ City - $394,142 | G0442 | Structural | 2016 | North Indian River Lagoon | 28.596597 | -80.806867 | 2017 | BMPTrains | yes | 146.8541 | 1117.3795
25263 | City of Titusville | North IRL | A | IR1-5 | 0.35 | 0.47 | 0.17969 | 9.7903 | 1.4382 | 1.7593 | 0.25844 | 1200 | Residential, Medium Density-Two-five dwellingunits per acre | TV-15 | Sycamore Basin | 300.0745 | City of Titusville | DEP | Sycamore Street Baffle Box with BAM | 2nd generation baffle box with media. | Baffle Boxes- Second Generation with Media | Completed | 2018 | 686 | 102 | A | 300 | $570,518 | $4,000 | DEP/ City | DEP - $176,376/ City - $394,142 | G0442 | Structural | 2016 | North Indian River Lagoon | 28.596597 | -80.806867 | 2017 | BMPTrains | yes | 128.9818 | 727.1975
25264 | City of Titusville | North IRL | A | IR1-5 | 0.35 | 0.47 | 0.074542 | 9.7903 | 1.4382 | 0.72979 | 0.10721 | 1210 | Fixed Single Family Units | TV-15 | Sycamore Basin | 300.0745 | City of Titusville | DEP | Sycamore Street Baffle Box with BAM | 2nd generation baffle box with media. | Baffle Boxes- Second Generation with Media | Completed | 2018 | 686 | 102 | A | 300 | $570,518 | $4,000 | DEP/ City | DEP - $176,376/ City - $394,142 | G0442 | Structural | 2016 | North Indian River Lagoon | 28.596597 | -80.806867 | 2017 | BMPTrains | yes | 71.5093 | 301.6616
25265 | City of Titusville | North IRL | A | IR1-5 | 0.35 | 0.47 | 0.11464 | 9.7903 | 1.4382 | 1.1223 | 0.16487 | 1210 | Fixed Single Family Units | TV-15 | Sycamore Basin | 300.0745 | City of Titusville | DEP | Sycamore Street Baffle Box with BAM | 2nd generation baffle box with media. | Baffle Boxes- Second Generation with Media | Completed | 2018 | 686 | 102 | A | 300 | $570,518 | $4,000 | DEP/ City | DEP - $176,376/ City - $394,142 | G0442 | Structural | 2016 | North Indian River Lagoon | 28.596597 | -80.806867 | 2017 | BMPTrains | yes | 86.1726 | 463.9249
25266 | City of Titusville | North IRL | A | IR1-5 | 0.35 | 0.47 | 0.13476 | 9.7903 | 1.4382 | 1.3193 | 0.19381 | 1210 | Fixed Single Family Units | TV-15 | Sycamore Basin | 300.0745 | City of Titusville | DEP | Sycamore Street Baffle Box with BAM | 2nd generation baffle box with media. | Baffle Boxes- Second Generation with Media | Completed | 2018 | 686 | 102 | A | 300 | $570,518 | $4,000 | DEP/ City | DEP - $176,376/ City - $394,142 | G0442 | Structural | 2016 | North Indian River Lagoon | 28.596597 | -80.806867 | 2017 | BMPTrains | yes | 93.7977 | 545.344
25267 | City of Titusville | North IRL | A | IR1-5 | 0.35 | 0.47 | 0.088809 | 9.7903 | 1.4382 | 0.86946 | 0.12773 | 1210 | Fixed Single Family Units | TV-15 | Sycamore Basin | 300.0745 | City of Titusville | DEP | Sycamore Street Baffle Box with BAM | 2nd generation baffle box with media. | Baffle Boxes- Second Generation with Media | Completed | 2018 | 686 | 102 | A | 300 | $570,518 | $4,000 | DEP/ City | DEP - $176,376/ City - $394,142 | G0442 | Structural | 2016 | North Indian River Lagoon | 28.596597 | -80.806867 | 2017 | BMPTrains | yes | 79.2172 | 359.3975
25268 | City of Titusville | North IRL | A | IR1-5 | 0.35 | 0.47 | 0.0084187 | 9.7903 | 1.4382 | 0.082421 | 0.012108 | 1210 | Fixed Single Family Units | TV-15 | Sycamore Basin | 300.0745 | City of Titusville | DEP | Sycamore Street Baffle Box with BAM | 2nd generation baffle box with media. | Baffle Boxes- Second Generation with Media | Completed | 2018 | 686 | 102 | A | 300 | $570,518 | $4,000 | DEP/ City | DEP - $176,376/ City - $394,142 | G0442 | Structural | 2016 | North Indian River Lagoon | 28.596597 | -80.806867 | 2017 | BMPTrains | yes | 33.5387 | 34.0692
25269 | City of Titusville | North IRL | A | IR1-5 | 0.35 | 0.47 | 0.016903 | 9.7903 | 1.4382 | 0.16549 | 0.02431 | 1210 | Fixed Single Family Units | TV-15 | Sycamore Basin | 300.0745 | City of Titusville | DEP | Sycamore Street Baffle Box with BAM | 2nd generation baffle box with media. | Baffle Boxes- Second Generation with Media | Completed | 2018 | 686 | 102 | A | 300 | $570,518 | $4,000 | DEP/ City | DEP - $176,376/ City - $394,142 | G0442 | Structural | 2016 | North Indian River Lagoon | 28.596597 | -80.806867 | 2017 | BMPTrains | yes | 48.4918 | 68.4052
25270 | City of Titusville | North IRL | A | IR1-5 | 0.35 | 0.47 | 0.291 | 8.2925 | 1.215 | 2.4132 | 0.35357 | 1390 | High Density Under Construction | TV-15 | Sycamore Basin | 300.0745 | City of Titusville | DEP | Sycamore Street Baffle Box with BAM | 2nd generation baffle box with media. | Baffle Boxes- Second Generation with Media | Completed | 2018 | 686 | 102 | A | 300 | $570,518 | $4,000 | DEP/ City | DEP - $176,376/ City - $394,142 | G0442 | Structural | 2016 | North Indian River Lagoon | 28.596597 | -80.806867 | 2017 | BMPTrains | yes | 165.303 | 1177.6505
25271 | City of Titusville | North IRL | A | IR1-5 | 0.35 | 0.47 | 0.30242 | 8.2925 | 1.215 | 2.5079 | 0.36744 | 1700 | Institutional (Educational,religious,health and military facilities) | TV-15 | Sycamore Basin | 300.0745 | City of Titusville | DEP | Sycamore Street Baffle Box with BAM | 2nd generation baffle box with media. | Baffle Boxes- Second Generation with Media | Completed | 2018 | 686 | 102 | A | 300 | $570,518 | $4,000 | DEP/ City | DEP - $176,376/ City - $394,142 | G0442 | Structural | 2016 | North Indian River Lagoon | 28.596597 | -80.806867 | 2017 | BMPTrains | yes | 148.9693 | 1223.8632
25272 | City of Titusville | North IRL | A | IR1-5 | 0.35 | 0.47 | 0.0091768 | 8.2925 | 1.215 | 0.076099 | 0.01115 | 1210 | Fixed Single Family Units | TV-15 | Sycamore Basin | 300.0745 | City of Titusville | DEP | Sycamore Street Baffle Box with BAM | 2nd generation baffle box with media. | Baffle Boxes- Second Generation with Media | Completed | 2018 | 686 | 102 | A | 300 | $570,518 | $4,000 | DEP/ City | DEP - $176,376/ City - $394,142 | G0442 | Structural | 2016 | North Indian River Lagoon | 28.596597 | -80.806867 | 2017 | BMPTrains | yes | 29.3192 | 37.137
25273 | City of Titusville | North IRL | A | IR1-5 | 0.35 | 0.47 | 0.0070271 | 8.2975 | 1.2142 | 0.058307 | 0.0085323 | 1700 | Institutional (Educational,religious,health and military facilities) | TV-15 | Sycamore Basin | 300.0745 | City of Titusville | DEP | Sycamore Street Baffle Box with BAM | 2nd generation baffle box with media. | Baffle Boxes- Second Generation with Media | Completed | 2018 | 686 | 102 | A | 300 | $570,518 | $4,000 | DEP/ City | DEP - $176,376/ City - $394,142 | G0442 | Structural | 2016 | North Indian River Lagoon | 28.596597 | -80.806867 | 2017 | BMPTrains | yes | 48.7519 | 28.4375
25274 | City of Titusville | North IRL | A | IR1-5 | 0.35 | 0.47 | 0.021375 | 8.7306 | 1.4853 | 0.18662 | 0.03175 | 1300 | Residential, High Density | TV-15 | Sycamore Basin | 300.0745 | City of Titusville | DEP | Sycamore Street Baffle Box with BAM | 2nd generation baffle box with media. | Baffle Boxes- Second Generation with Media | Completed | 2018 | 686 | 102 | A | 300 | $570,518 | $4,000 | DEP/ City | DEP - $176,376/ City - $394,142 | G0442 | Structural | 2016 | North Indian River Lagoon | 28.596597 | -80.806867 | 2017 | BMPTrains | yes | 105.1379 | 86.5031
25275 | City of Titusville | North IRL | A | IR1-5 | 0.35 | 0.47 | 0.18855 | 8.7306 | 1.4853 | 1.6462 | 0.28007 | 8120 | Railroads | TV-15 | Sycamore Basin | 300.0745 | City of Titusville | DEP | Sycamore Street Baffle Box with BAM | 2nd generation baffle box with media. | Baffle Boxes- Second Generation with Media | Completed | 2018 | 686 | 102 | A | 300 | $570,518 | $4,000 | DEP/ City | DEP - $176,376/ City - $394,142 | G0442 | Structural | 2016 | North Indian River Lagoon | 28.596597 | -80.806867 | 2017 | BMPTrains | yes | 144.6209 | 763.0518
25276 | City of Titusville | North IRL | A | IR1-5 | 0.35 | 0.47 | 0.2757 | 8.7306 | 1.4853 | 2.407 | 0.4095 | 1340 | Residential, High density; Multiple Dwelling Units, High Rise <Three stories or more> | TV-15 | Sycamore Basin | 300.0745 | City of Titusville | DEP | Sycamore Street Baffle Box with BAM | 2nd generation baffle box with media. | Baffle Boxes- Second Generation with Media | Completed | 2018 | 686 | 102 | A | 300 | $570,518 | $4,000 | DEP/ City | DEP - $176,376/ City - $394,142 | G0442 | Structural | 2016 | North Indian River Lagoon | 28.596597 | -80.806867 | 2017 | BMPTrains | yes | 145.4809 | 1115.7011
25277 | City of Titusville | North IRL | A | IR1-5 | 0.35 | 0.47 | 0.61776 | 11.3883 | 2.1862 | 7.0353 | 1.3506 | 1340 | Residential, High density; Multiple Dwelling Units, High Rise <Three stories or more> | TV-15 | Sycamore Basin | 300.0745 | City of Titusville | DEP | Sycamore Street Baffle Box with BAM | 2nd generation baffle box with media. | Baffle Boxes- Second Generation with Media | Completed | 2018 | 686 | 102 | A | 300 | $570,518 | $4,000 | DEP/ City | DEP - $176,376/ City - $394,142 | G0442 | Structural | 2016 | North Indian River Lagoon | 28.596597 | -80.806867 | 2017 | BMPTrains | yes | 200 | 2500
25278 | City of Titusville | North IRL | A | IR1-5 | 0.35 | 0.47 | 0.58523 | 11.4023 | 2.1888 | 6.673 | 1.2809 | 1330 | Residential, High density; Multiple Dwelling Units, Low Rise <Two stories or less> | TV-15 | Sycamore Basin | 300.0745 | City of Titusville | DEP | Sycamore Street Baffle Box with BAM | 2nd generation baffle box with media. | Baffle Boxes- Second Generation with Media | Completed | 2018 | 686 | 102 | A | 300 | $570,518 | $4,000 | DEP/ City | DEP - $176,376/ City - $394,142 | G0442 | Structural | 2016 | North Indian River Lagoon | 28.596597 | -80.806867 | 2017 | BMPTrains | yes | 217.8472 | 2368.341
25279 | City of Titusville | North IRL | A | IR1-5 | 0.35 | 0.47 | 0.1528 | 9.7694 | 1.4352 | 1.4928 | 0.2193 | 1200 | Residential, Medium Density-Two-five dwellingunits per acre | TV-15 | Sycamore Basin | 300.0745 | City of Titusville | DEP | Sycamore Street Baffle Box with BAM | 2nd generation baffle box with media. | Baffle Boxes- Second Generation with Media | Completed | 2018 | 686 | 102 | A | 300 | $570,518 | $4,000 | DEP/ City | DEP - $176,376/ City - $394,142 | G0442 | Structural | 2016 | North Indian River Lagoon | 28.596597 | -80.806867 | 2017 | BMPTrains | yes | 124.6205 | 618.3687
25280 | City of Titusville | North IRL | A | IR1-5 | 0.35 | 0.47 | 0.1045 | 9.7694 | 1.4352 | 1.0209 | 0.14997 | 1210 | Fixed Single Family Units | TV-15 | Sycamore Basin | 300.0745 | City of Titusville | DEP | Sycamore Street Baffle Box with BAM | 2nd generation baffle box with media. | Baffle Boxes- Second Generation with Media | Completed | 2018 | 686 | 102 | A | 300 | $570,518 | $4,000 | DEP/ City | DEP - $176,376/ City - $394,142 | G0442 | Structural | 2016 | North Indian River Lagoon | 28.596597 | -80.806867 | 2017 | BMPTrains | yes | 116.7808 | 422.8814
25281 | City of Titusville | North IRL | A | IR1-5 | 0.35 | 0.47 | 0.16153 | 9.7694 | 1.4352 | 1.5781 | 0.23183 | 1210 | Fixed Single Family Units | TV-15 | Sycamore Basin | 300.0745 | City of Titusville | DEP | Sycamore Street Baffle Box with BAM | 2nd generation baffle box with media. | Baffle Boxes- Second Generation with Media | Completed | 2018 | 686 | 102 | A | 300 | $570,518 | $4,000 | DEP/ City | DEP - $176,376/ City - $394,142 | G0442 | Structural | 2016 | North Indian River Lagoon | 28.596597 | -80.806867 | 2017 | BMPTrains | yes | 103.1607 | 653.7065
25282 | City of Titusville | North IRL | A | IR1-5 | 0.35 | 0.47 | 0.17871 | 9.7694 | 1.4352 | 1.7459 | 0.25648 | 1210 | Fixed Single Family Units | TV-15 | Sycamore Basin | 300.0745 | City of Titusville | DEP | Sycamore Street Baffle Box with BAM | 2nd generation baffle box with media. | Baffle Boxes- Second Generation with Media | Completed | 2018 | 686 | 102 | A | 300 | $570,518 | $4,000 | DEP/ City | DEP - $176,376/ City - $394,142 | G0442 | Structural | 2016 | North Indian River Lagoon | 28.596597 | -80.806867 | 2017 | BMPTrains | yes | 107.9333 | 723.2003
25283 | City of Titusville | North IRL | A | IR1-5 | 0.35 | 0.47 | 0.020224 | 9.7694 | 1.4352 | 0.19757 | 0.029025 | 1210 | Fixed Single Family Units | TV-15 | Sycamore Basin | 300.0745 | City of Titusville | DEP | Sycamore Street Baffle Box with BAM | 2nd generation baffle box with media. | Baffle Boxes- Second Generation with Media | Completed | 2018 | 686 | 102 | A | 300 | $570,518 | $4,000 | DEP/ City | DEP - $176,376/ City - $394,142 | G0442 | Structural | 2016 | North Indian River Lagoon | 28.596597 | -80.806867 | 2017 | BMPTrains | yes | 64.2372 | 81.8431
25284 | City of Titusville | North IRL | A | IR1-5 | 0.35 | 0.47 | 0.11097 | 8.6168 | 1.3047 | 0.95624 | 0.14479 | 1300 | Residential, High Density | TV-15 | Sycamore Basin | 300.0745 | City of Titusville | DEP | Sycamore Street Baffle Box with BAM | 2nd generation baffle box with media. | Baffle Boxes- Second Generation with Media | Completed | 2018 | 686 | 102 | A | 300 | $570,518 | $4,000 | DEP/ City | DEP - $176,376/ City - $394,142 | G0442 | Structural | 2016 | North Indian River Lagoon | 28.596597 | -80.806867 | 2017 | BMPTrains | yes | 117.9707 | 449.0944
25285 | City of Titusville | North IRL | A | IR1-5 | 0.35 | 0.47 | 0.0092879 | 8.6168 | 1.3047 | 0.080032 | 0.012118 | 1700 | Institutional (Educational,religious,health and military facilities) | TV-15 | Sycamore Basin | 300.0745 | City of Titusville | DEP | Sycamore Street Baffle Box with BAM | 2nd generation baffle box with media. | Baffle Boxes- Second Generation with Media | Completed | 2018 | 686 | 102 | A | 300 | $570,518 | $4,000 | DEP/ City | DEP - $176,376/ City - $394,142 | G0442 | Structural | 2016 | North Indian River Lagoon | 28.596597 | -80.806867 | 2017 | BMPTrains | yes | 138.3928 | 37.5867
25286 | City of Titusville | North IRL | A | IR1-5 | 0.35 | 0.47 | 0.4975 | 8.6168 | 1.3047 | 4.2869 | 0.64909 | 1750 | Governmental | TV-15 | Sycamore Basin | 300.0745 | City of Titusville | DEP | Sycamore Street Baffle Box with BAM | 2nd generation baffle box with media. | Baffle Boxes- Second Generation with Media | Completed | 2018 | 686 | 102 | A | 300 | $570,518 | $4,000 | DEP/ City | DEP - $176,376/ City - $394,142 | G0442 | Structural | 2016 | North Indian River Lagoon | 28.596597 | -80.806867 | 2017 | BMPTrains | yes | 179.1649 | 2013.3189
25287 | City of Titusville | North IRL | A | IR1-5 | 0.35 | 0.47 | 0.043785 | 10.1549 | 1.8207 | 0.44464 | 0.079718 | 1100 | Residential, Low Density-Less than two dwelling units/acre | TV-15 | Sycamore Basin | 300.0745 | City of Titusville | DEP | Sycamore Street Baffle Box with BAM | 2nd generation baffle box with media. | Baffle Boxes- Second Generation with Media | Completed | 2018 | 686 | 102 | A | 300 | $570,518 | $4,000 | DEP/ City | DEP - $176,376/ City - $394,142 | G0442 | Structural | 2016 | North Indian River Lagoon | 28.596597 | -80.806867 | 2017 | BMPTrains | yes | 53.7823 | 177.1932
25288 | City of Titusville | North IRL | A | IR1-5 | 0.35 | 0.47 | 0.061377 | 10.1549 | 1.8207 | 0.62328 | 0.11175 | 1300 | Residential, High Density | TV-15 | Sycamore Basin | 300.0745 | City of Titusville | DEP | Sycamore Street Baffle Box with BAM | 2nd generation baffle box with media. | Baffle Boxes- Second Generation with Media | Completed | 2018 | 686 | 102 | A | 300 | $570,518 | $4,000 | DEP/ City | DEP - $176,376/ City - $394,142 | G0442 | Structural | 2016 | North Indian River Lagoon | 28.596597 | -80.806867 | 2017 | BMPTrains | yes | 109.968 | 248.3842
25289 | Natural Lands | North IRL | A | IR1-5 | 0.35 | 0.47 | 0.094059 | 10.1549 | 1.8207 | 0.95517 | 0.17125 | 4110 | Pine flatwoods | TV-15 | Sycamore Basin | 300.0745 | City of Titusville | DEP | Sycamore Street Baffle Box with BAM | 2nd generation baffle box with media. | Baffle Boxes- Second Generation with Media | Completed | 2018 | 686 | 102 | A | 300 | $570,518 | $4,000 | DEP/ City | DEP - $176,376/ City - $394,142 | G0442 | Structural | 2016 | North Indian River Lagoon | 28.596597 | -80.806867 | 2017 | BMPTrains | yes | 91.4633 | 380.6448
25290 | City of Titusville | North IRL | A | IR1-5 | 0.35 | 0.47 | 0.00088908 | 10.1549 | 1.8207 | 0.0090286 | 0.0016187 | 1210 | Fixed Single Family Units | TV-15 | Sycamore Basin | 300.0745 | City of Titusville | DEP | Sycamore Street Baffle Box with BAM | 2nd generation baffle box with media. | Baffle Boxes- Second Generation with Media | Completed | 2018 | 686 | 102 | A | 300 | $570,518 | $4,000 | DEP/ City | DEP - $176,376/ City - $394,142 | G0442 | Structural | 2016 | North Indian River Lagoon | 28.596597 | -80.806867 | 2017 | BMPTrains | yes | 38.3714 | 3.598
25291 | City of Titusville | North IRL | A | IR1-5 | 0.35 | 0.47 | 0.41765 | 10.1549 | 1.8207 | 4.2412 | 0.7604 | 1330 | Residential, High density; Multiple Dwelling Units, Low Rise <Two stories or less> | TV-15 | Sycamore Basin | 300.0745 | City of Titusville | DEP | Sycamore Street Baffle Box with BAM | 2nd generation baffle box with media. | Baffle Boxes- Second Generation with Media | Completed | 2018 | 686 | 102 | A | 300 | $570,518 | $4,000 | DEP/ City | DEP - $176,376/ City - $394,142 | G0442 | Structural | 2016 | North Indian River Lagoon | 28.596597 | -80.806867 | 2017 | BMPTrains | yes | 167.6097 | 1690.1797
25292 | City of Titusville | North IRL | A | IR1-5 | 0.35 | 0.47 | 0.20728 | 8.501 | 1.22 | 1.7621 | 0.25288 | 1200 | Residential, Medium Density-Two-five dwellingunits per acre | TV-15 | Sycamore Basin | 300.0745 | City of Titusville | DEP | Sycamore Street Baffle Box with BAM | 2nd generation baffle box with media. | Baffle Boxes- Second Generation with Media | Completed | 2018 | 686 | 102 | A | 300 | $570,518 | $4,000 | DEP/ City | DEP - $176,376/ City - $394,142 | G0442 | Structural | 2016 | North Indian River Lagoon | 28.596597 | -80.806867 | 2017 | BMPTrains | yes | 213.3234 | 838.8476
25293 | City of Titusville | North IRL | A | IR1-5 | 0.35 | 0.47 | 0.022554 | 8.501 | 1.22 | 0.19173 | 0.027515 | 1300 | Residential, High Density | TV-15 | Sycamore Basin | 300.0745 | City of Titusville | DEP | Sycamore Street Baffle Box with BAM | 2nd generation baffle box with media. | Baffle Boxes- Second Generation with Media | Completed | 2018 | 686 | 102 | A | 300 | $570,518 | $4,000 | DEP/ City | DEP - $176,376/ City - $394,142 | G0442 | Structural | 2016 | North Indian River Lagoon | 28.596597 | -80.806867 | 2017 | BMPTrains | yes | 57.9749 | 91.2723
25294 | Natural Lands | North IRL | A | IR1-5 | 0.35 | 0.47 | 0.19964 | 8.501 | 1.22 | 1.6972 | 0.24356 | 4200 | Upland Hardwood Forest | TV-15 | Sycamore Basin | 300.0745 | City of Titusville | DEP | Sycamore Street Baffle Box with BAM | 2nd generation baffle box with media. | Baffle Boxes- Second Generation with Media | Completed | 2018 | 686 | 102 | A | 300 | $570,518 | $4,000 | DEP/ City | DEP - $176,376/ City - $394,142 | G0442 | Structural | 2016 | North Indian River Lagoon | 28.596597 | -80.806867 | 2017 | BMPTrains | yes | 138.8779 | 807.9301
25295 | City of Titusville | North IRL | A | IR1-5 | 0.35 | 0.47 | 0.18828 | 8.501 | 1.22 | 1.6006 | 0.2297 | 1210 | Fixed Single Family Units | TV-15 | Sycamore Basin | 300.0745 | City of Titusville | DEP | Sycamore Street Baffle Box with BAM | 2nd generation baffle box with media. | Baffle Boxes- Second Generation with Media | Completed | 2018 | 686 | 102 | A | 300 | $570,518 | $4,000 | DEP/ City | DEP - $176,376/ City - $394,142 | G0442 | Structural | 2016 | North Indian River Lagoon | 28.596597 | -80.806867 | 2017 | BMPTrains | yes | 111.9072 | 761.9428
25296 | City of Titusville | North IRL | A | IR1-5 | 0.35 | 0.47 | 1.7795e-06 | 8.501 | 1.22 | 1.5128e-05 | 2.171e-06 | 1340 | Residential, High density; Multiple Dwelling Units, High Rise <Three stories or more> | TV-15 | Sycamore Basin | 300.0745 | City of Titusville | DEP | Sycamore Street Baffle Box with BAM | 2nd generation baffle box with media. | Baffle Boxes- Second Generation with Media | Completed | 2018 | 686 | 102 | A | 300 | $570,518 | $4,000 | DEP/ City | DEP - $176,376/ City - $394,142 | G0442 | Structural | 2016 | North Indian River Lagoon | 28.596597 | -80.806867 | 2017 | BMPTrains | yes | 1.0131 | 0.0072014
25297 | City of Titusville | North IRL | A | IR1-5 | 0.35 | 0.47 | 0.0023262 | 9.7804 | 1.4368 | 0.022751 | 0.0033422 | 1200 | Residential, Medium Density-Two-five dwellingunits per acre | TV-15 | Sycamore Basin | 300.0745 | City of Titusville | DEP | Sycamore Street Baffle Box with BAM | 2nd generation baffle box with media. | Baffle Boxes- Second Generation with Media | Completed | 2018 | 686 | 102 | A | 300 | $570,518 | $4,000 | DEP/ City | DEP - $176,376/ City - $394,142 | G0442 | Structural | 2016 | North Indian River Lagoon | 28.596597 | -80.806867 | 2017 | BMPTrains | yes | 56.3737 | 9.4137
25298 | City of Titusville | North IRL | A | IR1-5 | 0.35 | 0.47 | 0.068487 | 9.7804 | 1.4368 | 0.66983 | 0.098401 | 1210 | Fixed Single Family Units | TV-15 | Sycamore Basin | 300.0745 | City of Titusville | DEP | Sycamore Street Baffle Box with BAM | 2nd generation baffle box with media. | Baffle Boxes- Second Generation with Media | Completed | 2018 | 686 | 102 | A | 300 | $570,518 | $4,000 | DEP/ City | DEP - $176,376/ City - $394,142 | G0442 | Structural | 2016 | North Indian River Lagoon | 28.596597 | -80.806867 | 2017 | BMPTrains | yes | 68.5425 | 277.157
25299 | City of Titusville | North IRL | A | IR1-5 | 0.35 | 0.47 | 0.087524 | 9.7804 | 1.4368 | 0.85602 | 0.12575 | 1210 | Fixed Single Family Units | TV-15 | Sycamore Basin | 300.0745 | City of Titusville | DEP | Sycamore Street Baffle Box with BAM | 2nd generation baffle box with media. | Baffle Boxes- Second Generation with Media | Completed | 2018 | 686 | 102 | A | 300 | $570,518 | $4,000 | DEP/ City | DEP - $176,376/ City - $394,142 | G0442 | Structural | 2016 | North Indian River Lagoon | 28.596597 | -80.806867 | 2017 | BMPTrains | yes | 81.631 | 354.1955
25300 | City of Titusville | North IRL | A | IR1-5 | 0.35 | 0.47 | 0.13404 | 9.7804 | 1.4368 | 1.3109 | 0.19258 | 1210 | Fixed Single Family Units | TV-15 | Sycamore Basin | 300.0745 | City of Titusville | DEP | Sycamore Street Baffle Box with BAM | 2nd generation baffle box with media. | Baffle Boxes- Second Generation with Media | Completed | 2018 | 686 | 102 | A | 300 | $570,518 | $4,000 | DEP/ City | DEP - $176,376/ City - $394,142 | G0442 | Structural | 2016 | North Indian River Lagoon | 28.596597 | -80.806867 | 2017 | BMPTrains | yes | 93.4749 | 542.4325
25301 | City of Titusville | North IRL | A | IR1-5 | 0.35 | 0.47 | 0.17684 | 9.7804 | 1.4368 | 1.7296 | 0.25408 | 1210 | Fixed Single Family Units | TV-15 | Sycamore Basin | 300.0745 | City of Titusville | DEP | Sycamore Street Baffle Box with BAM | 2nd generation baffle box with media. | Baffle Boxes- Second Generation with Media | Completed | 2018 | 686 | 102 | A | 300 | $570,518 | $4,000 | DEP/ City | DEP - $176,376/ City - $394,142 | G0442 | Structural | 2016 | North Indian River Lagoon | 28.596597 | -80.806867 | 2017 | BMPTrains | yes | 107.0579 | 715.6416
25302 | City of Titusville | North IRL | A | IR1-5 | 0.35 | 0.47 | 0.085656 | 9.7804 | 1.4368 | 0.83775 | 0.12307 | 1210 | Fixed Single Family Units | TV-15 | Sycamore Basin | 300.0745 | City of Titusville | DEP | Sycamore Street Baffle Box with BAM | 2nd generation baffle box with media. | Baffle Boxes- Second Generation with Media | Completed | 2018 | 686 | 102 | A | 300 | $570,518 | $4,000 | DEP/ City | DEP - $176,376/ City - $394,142 | G0442 | Structural | 2016 | North Indian River Lagoon | 28.596597 | -80.806867 | 2017 | BMPTrains | yes | 81.0038 | 346.6366
25303 | City of Titusville | North IRL | A | IR1-5 | 0.35 | 0.47 | 0.062894 | 9.7804 | 1.4368 | 0.61513 | 0.090366 | 1210 | Fixed Single Family Units | TV-15 | Sycamore Basin | 300.0745 | City of Titusville | DEP | Sycamore Street Baffle Box with BAM | 2nd generation baffle box with media. | Baffle Boxes- Second Generation with Media | Completed | 2018 | 686 | 102 | A | 300 | $570,518 | $4,000 | DEP/ City | DEP - $176,376/ City - $394,142 | G0442 | Structural | 2016 | North Indian River Lagoon | 28.596597 | -80.806867 | 2017 | BMPTrains | yes | 66.9478 | 254.5231
25304 | City of Titusville | North IRL | A | IR1-5 | 0.35 | 0.47 | 0.30498 | 7.7476 | 1.0605 | 2.3629 | 0.32342 | 1100 | Residential, Low Density-Less than two dwelling units/acre | TV-15 | Sycamore Basin | 300.0745 | City of Titusville | DEP | Sycamore Street Baffle Box with BAM | 2nd generation baffle box with media. | Baffle Boxes- Second Generation with Media | Completed | 2018 | 686 | 102 | A | 300 | $570,518 | $4,000 | DEP/ City | DEP - $176,376/ City - $394,142 | G0442 | Structural | 2016 | North Indian River Lagoon | 28.596597 | -80.806867 | 2017 | BMPTrains | yes | 200.0842 | 1234.2277
25305 | City of Titusville | North IRL | A | IR1-5 | 0.35 | 0.47 | 0.014193 | 11.7479 | 1.5497 | 0.16673 | 0.021994 | 1400 | Commercial and Services | TV-15 | Sycamore Basin | 300.0745 | City of Titusville | DEP | Sycamore Street Baffle Box with BAM | 2nd generation baffle box with media. | Baffle Boxes- Second Generation with Media | Completed | 2018 | 686 | 102 | A | 300 | $570,518 | $4,000 | DEP/ City | DEP - $176,376/ City - $394,142 | G0442 | Structural | 2016 | North Indian River Lagoon | 28.596597 | -80.806867 | 2017 | BMPTrains | yes | 38.4924 | 57.4358
25306 | City of Titusville | North IRL | A | IR1-5 | 0.35 | 0.47 | 0.19664 | 11.7479 | 1.5497 | 2.3101 | 0.30473 | 1420 | Wholesale Sales and Services <Excluding warehouses associated with industrial use> | TV-15 | Sycamore Basin | 300.0745 | City of Titusville | DEP | Sycamore Street Baffle Box with BAM | 2nd generation baffle box with media. | Baffle Boxes- Second Generation with Media | Completed | 2018 | 686 | 102 | A | 300 | $570,518 | $4,000 | DEP/ City | DEP - $176,376/ City - $394,142 | G0442 | Structural | 2016 | North Indian River Lagoon | 28.596597 | -80.806867 | 2017 | BMPTrains | yes | 127.0418 | 795.773
25307 | City of Titusville | North IRL | A | IR1-5 | 0.35 | 0.47 | 0.18439 | 9.7995 | 1.4396 | 1.8069 | 0.26544 | 1200 | Residential, Medium Density-Two-five dwellingunits per acre | TV-15 | Sycamore Basin | 300.0745 | City of Titusville | DEP | Sycamore Street Baffle Box with BAM | 2nd generation baffle box with media. | Baffle Boxes- Second Generation with Media | Completed | 2018 | 686 | 102 | A | 300 | $570,518 | $4,000 | DEP/ City | DEP - $176,376/ City - $394,142 | G0442 | Structural | 2016 | North Indian River Lagoon | 28.596597 | -80.806867 | 2017 | BMPTrains | yes | 175.6477 | 746.1921
25308 | City of Titusville | North IRL | A | IR1-5 | 0.35 | 0.47 | 0.24392 | 9.7995 | 1.4396 | 2.3903 | 0.35114 | 1210 | Fixed Single Family Units | TV-15 | Sycamore Basin | 300.0745 | City of Titusville | DEP | Sycamore Street Baffle Box with BAM | 2nd generation baffle box with media. | Baffle Boxes- Second Generation with Media | Completed | 2018 | 686 | 102 | A | 300 | $570,518 | $4,000 | DEP/ City | DEP - $176,376/ City - $394,142 | G0442 | Structural | 2016 | North Indian River Lagoon | 28.596597 | -80.806867 | 2017 | BMPTrains | yes | 128.7013 | 987.12
25309 | City of Titusville | North IRL | A | IR1-5 | 0.35 | 0.47 | 0.017908 | 9.7995 | 1.4396 | 0.17549 | 0.02578 | 1210 | Fixed Single Family Units | TV-15 | Sycamore Basin | 300.0745 | City of Titusville | DEP | Sycamore Street Baffle Box with BAM | 2nd generation baffle box with media. | Baffle Boxes- Second Generation with Media | Completed | 2018 | 686 | 102 | A | 300 | $570,518 | $4,000 | DEP/ City | DEP - $176,376/ City - $394,142 | G0442 | Structural | 2016 | North Indian River Lagoon | 28.596597 | -80.806867 | 2017 | BMPTrains | yes | 86.5566 | 72.4719
25310 | City of Titusville | North IRL | A | IR1-5 | 0.35 | 0.47 | 0.12481 | 9.7995 | 1.4396 | 1.2231 | 0.17967 | 1210 | Fixed Single Family Units | TV-15 | Sycamore Basin | 300.0745 | City of Titusville | DEP | Sycamore Street Baffle Box with BAM | 2nd generation baffle box with media. | Baffle Boxes- Second Generation with Media | Completed | 2018 | 686 | 102 | A | 300 | $570,518 | $4,000 | DEP/ City | DEP - $176,376/ City - $394,142 | G0442 | Structural | 2016 | North Indian River Lagoon | 28.596597 | -80.806867 | 2017 | BMPTrains | yes | 123.9361 | 505.0968
25311 | City of Titusville | North IRL | A | IR1-5 | 0.35 | 0.47 | 0.046732 | 9.7995 | 1.4396 | 0.45796 | 0.067274 | 1210 | Fixed Single Family Units | TV-15 | Sycamore Basin | 300.0745 | City of Titusville | DEP | Sycamore Street Baffle Box with BAM | 2nd generation baffle box with media. | Baffle Boxes- Second Generation with Media | Completed | 2018 | 686 | 102 | A | 300 | $570,518 | $4,000 | DEP/ City | DEP - $176,376/ City - $394,142 | G0442 | Structural | 2016 | North Indian River Lagoon | 28.596597 | -80.806867 | 2017 | BMPTrains | yes | 90.8555 | 189.1193
25312 | City of Titusville | North IRL | A | IR1-5 | 0.35 | 0.47 | 0.095497 | 10.395 | 1.6245 | 0.99269 | 0.15514 | 1200 | Residential, Medium Density-Two-five dwellingunits per acre | TV-15 | Sycamore Basin | 300.0745 | City of Titusville | DEP | Sycamore Street Baffle Box with BAM | 2nd generation baffle box with media. | Baffle Boxes- Second Generation with Media | Completed | 2018 | 686 | 102 | A | 300 | $570,518 | $4,000 | DEP/ City | DEP - $176,376/ City - $394,142 | G0442 | Structural | 2016 | North Indian River Lagoon | 28.596597 | -80.806867 | 2017 | BMPTrains | yes | 118.0954 | 386.4623
25313 | City of Titusville | North IRL | A | IR1-5 | 0.35 | 0.47 | 0.14663 | 10.395 | 1.6245 | 1.5242 | 0.2382 | 1300 | Residential, High Density | TV-15 | Sycamore Basin | 300.0745 | City of Titusville | DEP | Sycamore Street Baffle Box with BAM | 2nd generation baffle box with media. | Baffle Boxes- Second Generation with Media | Completed | 2018 | 686 | 102 | A | 300 | $570,518 | $4,000 | DEP/ City | DEP - $176,376/ City - $394,142 | G0442 | Structural | 2016 | North Indian River Lagoon | 28.596597 | -80.806867 | 2017 | BMPTrains | yes | 109.6393 | 593.3841
25314 | City of Titusville | North IRL | A | IR1-5 | 0.35 | 0.47 | 0.037304 | 10.395 | 1.6245 | 0.38778 | 0.060602 | 1400 | Commercial and Services | TV-15 | Sycamore Basin | 300.0745 | City of Titusville | DEP | Sycamore Street Baffle Box with BAM | 2nd generation baffle box with media. | Baffle Boxes- Second Generation with Media | Completed | 2018 | 686 | 102 | A | 300 | $570,518 | $4,000 | DEP/ City | DEP - $176,376/ City - $394,142 | G0442 | Structural | 2016 | North Indian River Lagoon | 28.596597 | -80.806867 | 2017 | BMPTrains | yes | 50.1683 | 150.9646
25315 | City of Titusville | North IRL | A | IR1-5 | 0.35 | 0.47 | 0.13496 | 10.395 | 1.6245 | 1.4029 | 0.21924 | 1210 | Fixed Single Family Units | TV-15 | Sycamore Basin | 300.0745 | City of Titusville | DEP | Sycamore Street Baffle Box with BAM | 2nd generation baffle box with media. | Baffle Boxes- Second Generation with Media | Completed | 2018 | 686 | 102 | A | 300 | $570,518 | $4,000 | DEP/ City | DEP - $176,376/ City - $394,142 | G0442 | Structural | 2016 | North Indian River Lagoon | 28.596597 | -80.806867 | 2017 | BMPTrains | yes | 93.6557 | 546.1552
25316 | City of Titusville | North IRL | A | IR1-5 | 0.35 | 0.47 | 0.012094 | 10.395 | 1.6245 | 0.12571 | 0.019647 | 1210 | Fixed Single Family Units | TV-15 | Sycamore Basin | 300.0745 | City of Titusville | DEP | Sycamore Street Baffle Box with BAM | 2nd generation baffle box with media. | Baffle Boxes- Second Generation with Media | Completed | 2018 | 686 | 102 | A | 300 | $570,518 | $4,000 | DEP/ City | DEP - $176,376/ City - $394,142 | G0442 | Structural | 2016 | North Indian River Lagoon | 28.596597 | -80.806867 | 2017 | BMPTrains | yes | 49.1453 | 48.9411
25317 | City of Titusville | North IRL | A | IR1-5 | 0.35 | 0.47 | 0.0029696 | 10.395 | 1.6245 | 0.030869 | 0.0048243 | 1210 | Fixed Single Family Units | TV-15 | Sycamore Basin | 300.0745 | City of Titusville | DEP | Sycamore Street Baffle Box with BAM | 2nd generation baffle box with media. | Baffle Boxes- Second Generation with Media | Completed | 2018 | 686 | 102 | A | 300 | $570,518 | $4,000 | DEP/ City | DEP - $176,376/ City - $394,142 | G0442 | Structural | 2016 | North Indian River Lagoon | 28.596597 | -80.806867 | 2017 | BMPTrains | yes | 56.0639 | 12.0176
25318 | City of Titusville | North IRL | A | IR1-5 | 0.35 | 0.47 | 0.18831 | 10.395 | 1.6245 | 1.9575 | 0.30592 | 1210 | Fixed Single Family Units | TV-15 | Sycamore Basin | 300.0745 | City of Titusville | DEP | Sycamore Street Baffle Box with BAM | 2nd generation baffle box with media. | Baffle Boxes- Second Generation with Media | Completed | 2018 | 686 | 102 | A | 300 | $570,518 | $4,000 | DEP/ City | DEP - $176,376/ City - $394,142 | G0442 | Structural | 2016 | North Indian River Lagoon | 28.596597 | -80.806867 | 2017 | BMPTrains | yes | 109.2133 | 762.0751
25319 | City of Titusville | North IRL | A | IR1-5 | 0.35 | 0.47 | 0.61776 | 7.8572 | 1.0726 | 4.8539 | 0.66264 | 1700 | Institutional (Educational,religious,health and military facilities) | TV-15 | Sycamore Basin | 300.0745 | City of Titusville | DEP | Sycamore Street Baffle Box with BAM | 2nd generation baffle box with media. | Baffle Boxes- Second Generation with Media | Completed | 2018 | 686 | 102 | A | 300 | $570,518 | $4,000 | DEP/ City | DEP - $176,376/ City - $394,142 | G0442 | Structural | 2016 | North Indian River Lagoon | 28.596597 | -80.806867 | 2017 | BMPTrains | yes | 200 | 2500
25320 | City of Titusville | North IRL | A | IR1-5 | 0.35 | 0.47 | 0.61776 | 7.8504 | 1.072 | 4.8497 | 0.66227 | 1700 | Institutional (Educational,religious,health and military facilities) | TV-15 | Sycamore Basin | 300.0745 | City of Titusville | DEP | Sycamore Street Baffle Box with BAM | 2nd generation baffle box with media. | Baffle Boxes- Second Generation with Media | Completed | 2018 | 686 | 102 | A | 300 | $570,518 | $4,000 | DEP/ City | DEP - $176,376/ City - $394,142 | G0442 | Structural | 2016 | North Indian River Lagoon | 28.596597 | -80.806867 | 2017 | BMPTrains | yes | 200 | 2500
25321 | City of Titusville | North IRL | A | IR1-5 | 0.35 | 0.47 | 0.14449 | 6.2373 | 0.64124 | 0.90126 | 0.092656 | 1100 | Residential, Low Density-Less than two dwelling units/acre | TV-15 | Sycamore Basin | 300.0745 | City of Titusville | DEP | Sycamore Street Baffle Box with BAM | 2nd generation baffle box with media. | Baffle Boxes- Second Generation with Media | Completed | 2018 | 686 | 102 | A | 300 | $570,518 | $4,000 | DEP/ City | DEP - $176,376/ City - $394,142 | G0442 | Structural | 2016 | North Indian River Lagoon | 28.596597 | -80.806867 | 2017 | BMPTrains | yes | 123.2355 | 584.7479
25322 | Natural Lands | North IRL | A | IR1-5 | 0.35 | 0.47 | 0.37698 | 6.2373 | 0.64124 | 2.3514 | 0.24174 | 4110 | Pine flatwoods | TV-15 | Sycamore Basin | 300.0745 | City of Titusville | DEP | Sycamore Street Baffle Box with BAM | 2nd generation baffle box with media. | Baffle Boxes- Second Generation with Media | Completed | 2018 | 686 | 102 | A | 300 | $570,518 | $4,000 | DEP/ City | DEP - $176,376/ City - $394,142 | G0442 | Structural | 2016 | North Indian River Lagoon | 28.596597 | -80.806867 | 2017 | BMPTrains | yes | 177.9363 | 1525.5983
25323 | City of Titusville | North IRL | A | IR1-5 | 0.35 | 0.47 | 0.096286 | 6.2373 | 0.64124 | 0.60056 | 0.061742 | 1210 | Fixed Single Family Units | TV-15 | Sycamore Basin | 300.0745 | City of Titusville | DEP | Sycamore Street Baffle Box with BAM | 2nd generation baffle box with media. | Baffle Boxes- Second Generation with Media | Completed | 2018 | 686 | 102 | A | 300 | $570,518 | $4,000 | DEP/ City | DEP - $176,376/ City - $394,142 | G0442 | Structural | 2016 | North Indian River Lagoon | 28.596597 | -80.806867 | 2017 | BMPTrains | yes | 92.1262 | 389.6538
25324 | City of Titusville | North IRL | A | IR1-5 | 0.35 | 0.47 | 0.60322 | 10.103 | 1.4961 | 6.0943 | 0.90247 | 1200 | Residential, Medium Density-Two-five dwellingunits per acre | TV-15 | Sycamore Basin | 300.0745 | City of Titusville | DEP | Sycamore Street Baffle Box with BAM | 2nd generation baffle box with media. | Baffle Boxes- Second Generation with Media | Completed | 2018 | 686 | 102 | A | 300 | $570,518 | $4,000 | DEP/ City | DEP - $176,376/ City - $394,142 | G0442 | Structural | 2016 | North Indian River Lagoon | 28.596597 | -80.806867 | 2017 | BMPTrains | yes | 196.8385 | 2441.1557
25325 | City of Titusville | North IRL | A | IR1-5 | 0.35 | 0.47 | 0.0035179 | 10.103 | 1.4961 | 0.035541 | 0.005263 | 1210 | Fixed Single Family Units | TV-15 | Sycamore Basin | 300.0745 | City of Titusville | DEP | Sycamore Street Baffle Box with BAM | 2nd generation baffle box with media. | Baffle Boxes- Second Generation with Media | Completed | 2018 | 686 | 102 | A | 300 | $570,518 | $4,000 | DEP/ City | DEP - $176,376/ City - $394,142 | G0442 | Structural | 2016 | North Indian River Lagoon | 28.596597 | -80.806867 | 2017 | BMPTrains | yes | 31.8261 | 14.2364
25326 | City of Titusville | North IRL | A | IR1-5 | 0.35 | 0.47 | 0.0069538 | 10.103 | 1.4961 | 0.070254 | 0.010403 | 1210 | Fixed Single Family Units | TV-15 | Sycamore Basin | 300.0745 | City of Titusville | DEP | Sycamore Street Baffle Box with BAM | 2nd generation baffle box with media. | Baffle Boxes- Second Generation with Media | Completed | 2018 | 686 | 102 | A | 300 | $570,518 | $4,000 | DEP/ City | DEP - $176,376/ City - $394,142 | G0442 | Structural | 2016 | North Indian River Lagoon | 28.596597 | -80.806867 | 2017 | BMPTrains | yes | 56.8407 | 28.1409
25327 | City of Titusville | North IRL | A | IR1-5 | 0.35 | 0.47 | 0.00033791 | 10.1413 | 1.5033 | 0.0034268 | 0.00050797 | 1200 | Residential, Medium Density-Two-five dwellingunits per acre | TV-15 | Sycamore Basin | 300.0745 | City of Titusville | DEP | Sycamore Street Baffle Box with BAM | 2nd generation baffle box with media. | Baffle Boxes- Second Generation with Media | Completed | 2018 | 686 | 102 | A | 300 | $570,518 | $4,000 | DEP/ City | DEP - $176,376/ City - $394,142 | G0442 | Structural | 2016 | North Indian River Lagoon | 28.596597 | -80.806867 | 2017 | BMPTrains | yes | 31.6263 | 1.3675
25328 | City of Titusville | North IRL | A | IR1-5 | 0.35 | 0.47 | 0.01031 | 10.1413 | 1.5033 | 0.10455 | 0.015498 | 1210 | Fixed Single Family Units | TV-15 | Sycamore Basin | 300.0745 | City of Titusville | DEP | Sycamore Street Baffle Box with BAM | 2nd generation baffle box with media. | Baffle Boxes- Second Generation with Media | Completed | 2018 | 686 | 102 | A | 300 | $570,518 | $4,000 | DEP/ City | DEP - $176,376/ City - $394,142 | G0442 | Structural | 2016 | North Indian River Lagoon | 28.596597 | -80.806867 | 2017 | BMPTrains | yes | 75.0025 | 41.7211
25329 | City of Titusville | North IRL | A | IR1-5 | 0.35 | 0.47 | 0.21302 | 10.1413 | 1.5033 | 2.1603 | 0.32022 | 1210 | Fixed Single Family Units | TV-15 | Sycamore Basin | 300.0745 | City of Titusville | DEP | Sycamore Street Baffle Box with BAM | 2nd generation baffle box with media. | Baffle Boxes- Second Generation with Media | Completed | 2018 | 686 | 102 | A | 300 | $570,518 | $4,000 | DEP/ City | DEP - $176,376/ City - $394,142 | G0442 | Structural | 2016 | North Indian River Lagoon | 28.596597 | -80.806867 | 2017 | BMPTrains | yes | 120.0746 | 862.047
25330 | City of Titusville | North IRL | A | IR1-5 | 0.35 | 0.47 | 0.21037 | 10.1413 | 1.5033 | 2.1335 | 0.31625 | 1210 | Fixed Single Family Units | TV-15 | Sycamore Basin | 300.0745 | City of Titusville | DEP | Sycamore Street Baffle Box with BAM | 2nd generation baffle box with media. | Baffle Boxes- Second Generation with Media | Completed | 2018 | 686 | 102 | A | 300 | $570,518 | $4,000 | DEP/ City | DEP - $176,376/ City - $394,142 | G0442 | Structural | 2016 | North Indian River Lagoon | 28.596597 | -80.806867 | 2017 | BMPTrains | yes | 119.4059 | 851.3497
25331 | City of Titusville | North IRL | A | IR1-5 | 0.35 | 0.47 | 0.013709 | 10.1413 | 1.5033 | 0.13902 | 0.020608 | 1210 | Fixed Single Family Units | TV-15 | Sycamore Basin | 300.0745 | City of Titusville | DEP | Sycamore Street Baffle Box with BAM | 2nd generation baffle box with media. | Baffle Boxes- Second Generation with Media | Completed | 2018 | 686 | 102 | A | 300 | $570,518 | $4,000 | DEP/ City | DEP - $176,376/ City - $394,142 | G0442 | Structural | 2016 | North Indian River Lagoon | 28.596597 | -80.806867 | 2017 | BMPTrains | yes | 75.0248 | 55.4772
25332 | City of Titusville | North IRL | A | IR1-5 | 0.35 | 0.47 | 0.0051891 | 10.1413 | 1.5033 | 0.052624 | 0.0078006 | 1210 | Fixed Single Family Units | TV-15 | Sycamore Basin | 300.0745 | City of Titusville | DEP | Sycamore Street Baffle Box with BAM | 2nd generation baffle box with media. | Baffle Boxes- Second Generation with Media | Completed | 2018 | 686 | 102 | A | 300 | $570,518 | $4,000 | DEP/ City | DEP - $176,376/ City - $394,142 | G0442 | Structural | 2016 | North Indian River Lagoon | 28.596597 | -80.806867 | 2017 | BMPTrains | yes | 30.0841 | 20.9994
25333 | City of Titusville | North IRL | A | IR1-5 | 0.35 | 0.47 | 0.081231 | 10.1413 | 1.5033 | 0.82379 | 0.12211 | 1210 | Fixed Single Family Units | TV-15 | Sycamore Basin | 300.0745 | City of Titusville | DEP | Sycamore Street Baffle Box with BAM | 2nd generation baffle box with media. | Baffle Boxes- Second Generation with Media | Completed | 2018 | 686 | 102 | A | 300 | $570,518 | $4,000 | DEP/ City | DEP - $176,376/ City - $394,142 | G0442 | Structural | 2016 | North Indian River Lagoon | 28.596597 | -80.806867 | 2017 | BMPTrains | yes | 75.5055 | 328.7318
25334 | City of Titusville | North IRL | A | IR1-5 | 0.35 | 0.47 | 0.081275 | 10.1413 | 1.5033 | 0.82423 | 0.12218 | 1210 | Fixed Single Family Units | TV-15 | Sycamore Basin | 300.0745 | City of Titusville | DEP | Sycamore Street Baffle Box with BAM | 2nd generation baffle box with media. | Baffle Boxes- Second Generation with Media | Completed | 2018 | 686 | 102 | A | 300 | $570,518 | $4,000 | DEP/ City | DEP - $176,376/ City - $394,142 | G0442 | Structural | 2016 | North Indian River Lagoon | 28.596597 | -80.806867 | 2017 | BMPTrains | yes | 75.1287 | 328.9093
25335 | City of Titusville | North IRL | A | IR1-5 | 0.35 | 0.47 | 0.0023221 | 10.1413 | 1.5033 | 0.023549 | 0.0034907 | 1210 | Fixed Single Family Units | TV-15 | Sycamore Basin | 300.0745 | City of Titusville | DEP | Sycamore Street Baffle Box with BAM | 2nd generation baffle box with media. | Baffle Boxes- Second Generation with Media | Completed | 2018 | 686 | 102 | A | 300 | $570,518 | $4,000 | DEP/ City | DEP - $176,376/ City - $394,142 | G0442 | Structural | 2016 | North Indian River Lagoon | 28.596597 | -80.806867 | 2017 | BMPTrains | yes | 29.4298 | 9.3971
25336 | City of Titusville | North IRL | A | IR1-5 | 0.35 | 0.47 | 0.13225 | 11.4034 | 2.1248 | 1.5081 | 0.281 | 1300 | Residential, High Density | TV-15 | Sycamore Basin | 300.0745 | City of Titusville | DEP | Sycamore Street Baffle Box with BAM | 2nd generation baffle box with media. | Baffle Boxes- Second Generation with Media | Completed | 2018 | 686 | 102 | A | 300 | $570,518 | $4,000 | DEP/ City | DEP - $176,376/ City - $394,142 | G0442 | Structural | 2016 | North Indian River Lagoon | 28.596597 | -80.806867 | 2017 | BMPTrains | yes | 157.9202 | 535.1913
25337 | City of Titusville | North IRL | A | IR1-5 | 0.35 | 0.47 | 0.20619 | 10.1521 | 1.5048 | 2.0933 | 0.31029 | 1200 | Residential, Medium Density-Two-five dwellingunits per acre | TV-15 | Sycamore Basin | 300.0745 | City of Titusville | DEP | Sycamore Street Baffle Box with BAM | 2nd generation baffle box with media. | Baffle Boxes- Second Generation with Media | Completed | 2018 | 686 | 102 | A | 300 | $570,518 | $4,000 | DEP/ City | DEP - $176,376/ City - $394,142 | G0442 | Structural | 2016 | North Indian River Lagoon | 28.596597 | -80.806867 | 2017 | BMPTrains | yes | 133.3923 | 834.4373
25338 | City of Titusville | North IRL | A | IR1-5 | 0.35 | 0.47 | 0.17599 | 10.1521 | 1.5048 | 1.7866 | 0.26483 | 1210 | Fixed Single Family Units | TV-15 | Sycamore Basin | 300.0745 | City of Titusville | DEP | Sycamore Street Baffle Box with BAM | 2nd generation baffle box with media. | Baffle Boxes- Second Generation with Media | Completed | 2018 | 686 | 102 | A | 300 | $570,518 | $4,000 | DEP/ City | DEP - $176,376/ City - $394,142 | G0442 | Structural | 2016 | North Indian River Lagoon | 28.596597 | -80.806867 | 2017 | BMPTrains | yes | 108.5582 | 712.1878
25339 | City of Titusville | North IRL | A | IR1-5 | 0.35 | 0.47 | 0.16204 | 10.1521 | 1.5048 | 1.6451 | 0.24385 | 1210 | Fixed Single Family Units | TV-15 | Sycamore Basin | 300.0745 | City of Titusville | DEP | Sycamore Street Baffle Box with BAM | 2nd generation baffle box with media. | Baffle Boxes- Second Generation with Media | Completed | 2018 | 686 | 102 | A | 300 | $570,518 | $4,000 | DEP/ City | DEP - $176,376/ City - $394,142 | G0442 | Structural | 2016 | North Indian River Lagoon | 28.596597 | -80.806867 | 2017 | BMPTrains | yes | 105.0478 | 655.7678
25340 | City of Titusville | North IRL | A | IR1-5 | 0.35 | 0.47 | 0.0030732 | 10.1521 | 1.5048 | 0.031199 | 0.0046246 | 1200 | Residential, Medium Density-Two-five dwellingunits per acre | TV-15 | Sycamore Basin | 300.0745 | City of Titusville | DEP | Sycamore Street Baffle Box with BAM | 2nd generation baffle box with media. | Baffle Boxes- Second Generation with Media | Completed | 2018 | 686 | 102 | A | 300 | $570,518 | $4,000 | DEP/ City | DEP - $176,376/ City - $394,142 | G0442 | Structural | 2016 | North Indian River Lagoon | 28.596597 | -80.806867 | 2017 | BMPTrains | yes | 17.7074 | 12.4367
25341 | City of Titusville | North IRL | A | IR1-5 | 0.35 | 0.47 | 0.0076579 | 10.1521 | 1.5048 | 0.077744 | 0.011524 | 1210 | Fixed Single Family Units | TV-15 | Sycamore Basin | 300.0745 | City of Titusville | DEP | Sycamore Street Baffle Box with BAM | 2nd generation baffle box with media. | Baffle Boxes- Second Generation with Media | Completed | 2018 | 686 | 102 | A | 300 | $570,518 | $4,000 | DEP/ City | DEP - $176,376/ City - $394,142 | G0442 | Structural | 2016 | North Indian River Lagoon | 28.596597 | -80.806867 | 2017 | BMPTrains | yes | 47.2106 | 30.9904
25342 | City of Titusville | North IRL | A | IR1-5 | 0.35 | 0.47 | 0.0044729 | 10.1521 | 1.5048 | 0.045409 | 0.006731 | 1210 | Fixed Single Family Units | TV-15 | Sycamore Basin | 300.0745 | City of Titusville | DEP | Sycamore Street Baffle Box with BAM | 2nd generation baffle box with media. | Baffle Boxes- Second Generation with Media | Completed | 2018 | 686 | 102 | A | 300 | $570,518 | $4,000 | DEP/ City | DEP - $176,376/ City - $394,142 | G0442 | Structural | 2016 | North Indian River Lagoon | 28.596597 | -80.806867 | 2017 | BMPTrains | yes | 43.1401 | 18.1012
25343 | City of Titusville | North IRL | A | IR1-5 | 0.35 | 0.47 | 0.058336 | 10.1521 | 1.5048 | 0.59223 | 0.087787 | 1210 | Fixed Single Family Units | TV-15 | Sycamore Basin | 300.0745 | City of Titusville | DEP | Sycamore Street Baffle Box with BAM | 2nd generation baffle box with media. | Baffle Boxes- Second Generation with Media | Completed | 2018 | 686 | 102 | A | 300 | $570,518 | $4,000 | DEP/ City | DEP - $176,376/ City - $394,142 | G0442 | Structural | 2016 | North Indian River Lagoon | 28.596597 | -80.806867 | 2017 | BMPTrains | yes | 78.8754 | 236.0788
25344 | Natural Lands | North IRL | A | IR1-5 | 0.35 | 0.47 | 0.61776 | 4.7544 | 0.27893 | 2.9371 | 0.17232 | 4110 | Pine flatwoods | TV-15 | Sycamore Basin | 300.0745 | City of Titusville | DEP | Sycamore Street Baffle Box with BAM | 2nd generation baffle box with media. | Baffle Boxes- Second Generation with Media | Completed | 2018 | 686 | 102 | A | 300 | $570,518 | $4,000 | DEP/ City | DEP - $176,376/ City - $394,142 | G0442 | Structural | 2016 | North Indian River Lagoon | 28.596597 | -80.806867 | 2017 | BMPTrains | yes | 200 | 2500
25345 | City of Titusville | North IRL | A | IR1-5 | 0.35 | 0.47 | 0.19629 | 10.1347 | 1.5023 | 1.9894 | 0.2949 | 1200 | Residential, Medium Density-Two-five dwellingunits per acre | TV-15 | Sycamore Basin | 300.0745 | City of Titusville | DEP | Sycamore Street Baffle Box with BAM | 2nd generation baffle box with media. | Baffle Boxes- Second Generation with Media | Completed | 2018 | 686 | 102 | A | 300 | $570,518 | $4,000 | DEP/ City | DEP - $176,376/ City - $394,142 | G0442 | Structural | 2016 | North Indian River Lagoon | 28.596597 | -80.806867 | 2017 | BMPTrains | yes | 131.8045 | 794.3732
25346 | City of Titusville | North IRL | A | IR1-5 | 0.35 | 0.47 | 0.13656 | 10.1347 | 1.5023 | 1.384 | 0.20516 | 1210 | Fixed Single Family Units | TV-15 | Sycamore Basin | 300.0745 | City of Titusville | DEP | Sycamore Street Baffle Box with BAM | 2nd generation baffle box with media. | Baffle Boxes- Second Generation with Media | Completed | 2018 | 686 | 102 | A | 300 | $570,518 | $4,000 | DEP/ City | DEP - $176,376/ City - $394,142 | G0442 | Structural | 2016 | North Indian River Lagoon | 28.596597 | -80.806867 | 2017 | BMPTrains | yes | 95.9522 | 552.6461
25347 | City of Titusville | North IRL | A | IR1-5 | 0.35 | 0.47 | 0.15896 | 10.1347 | 1.5023 | 1.611 | 0.23881 | 1210 | Fixed Single Family Units | TV-15 | Sycamore Basin | 300.0745 | City of Titusville | DEP | Sycamore Street Baffle Box with BAM | 2nd generation baffle box with media. | Baffle Boxes- Second Generation with Media | Completed | 2018 | 686 | 102 | A | 300 | $570,518 | $4,000 | DEP/ City | DEP - $176,376/ City - $394,142 | G0442 | Structural | 2016 | North Indian River Lagoon | 28.596597 | -80.806867 | 2017 | BMPTrains | yes | 102.047 | 643.3032
25348 | City of Titusville | North IRL | A | IR1-5 | 0.35 | 0.47 | 0.055045 | 10.1347 | 1.5023 | 0.55786 | 0.082695 | 1210 | Fixed Single Family Units | TV-15 | Sycamore Basin | 300.0745 | City of Titusville | DEP | Sycamore Street Baffle Box with BAM | 2nd generation baffle box with media. | Baffle Boxes- Second Generation with Media | Completed | 2018 | 686 | 102 | A | 300 | $570,518 | $4,000 | DEP/ City | DEP - $176,376/ City - $394,142 | G0442 | Structural | 2016 | North Indian River Lagoon | 28.596597 | -80.806867 | 2017 | BMPTrains | yes | 71.718 | 222.759
25349 | City of Titusville | North IRL | A | IR1-5 | 0.35 | 0.47 | 0.00019609 | 10.1347 | 1.5023 | 0.0019873 | 0.00029459 | 1210 | Fixed Single Family Units | TV-15 | Sycamore Basin | 300.0745 | City of Titusville | DEP | Sycamore Street Baffle Box with BAM | 2nd generation baffle box with media. | Baffle Boxes- Second Generation with Media | Completed | 2018 | 686 | 102 | A | 300 | $570,518 | $4,000 | DEP/ City | DEP - $176,376/ City - $394,142 | G0442 | Structural | 2016 | North Indian River Lagoon | 28.596597 | -80.806867 | 2017 | BMPTrains | yes | 10.5778 | 0.79354
25350 | City of Titusville | North IRL | A | IR1-5 | 0.35 | 0.47 | 0.028387 | 10.1347 | 1.5023 | 0.2877 | 0.042647 | 1210 | Fixed Single Family Units | TV-15 | Sycamore Basin | 300.0745 | City of Titusville | DEP | Sycamore Street Baffle Box with BAM | 2nd generation baffle box with media. | Baffle Boxes- Second Generation with Media | Completed | 2018 | 686 | 102 | A | 300 | $570,518 | $4,000 | DEP/ City | DEP - $176,376/ City - $394,142 | G0442 | Structural | 2016 | North Indian River Lagoon | 28.596597 | -80.806867 | 2017 | BMPTrains | yes | 53.3949 | 114.8792
25351 | City of Titusville | North IRL | A | IR1-5 | 0.35 | 0.47 | 0.033392 | 10.1347 | 1.5023 | 0.33842 | 0.050165 | 1210 | Fixed Single Family Units | TV-15 | Sycamore Basin | 300.0745 | City of Titusville | DEP | Sycamore Street Baffle Box with BAM | 2nd generation baffle box with media. | Baffle Boxes- Second Generation with Media | Completed | 2018 | 686 | 102 | A | 300 | $570,518 | $4,000 | DEP/ City | DEP - $176,376/ City - $394,142 | G0442 | Structural | 2016 | North Indian River Lagoon | 28.596597 | -80.806867 | 2017 | BMPTrains | yes | 57.4517 | 135.1318
25352 | City of Titusville | North IRL | A | IR1-5 | 0.35 | 0.47 | 0.008924 | 10.1347 | 1.5023 | 0.090442 | 0.013407 | 1210 | Fixed Single Family Units | TV-15 | Sycamore Basin | 300.0745 | City of Titusville | DEP | Sycamore Street Baffle Box with BAM | 2nd generation baffle box with media. | Baffle Boxes- Second Generation with Media | Completed | 2018 | 686 | 102 | A | 300 | $570,518 | $4,000 | DEP/ City | DEP - $176,376/ City - $394,142 | G0442 | Structural | 2016 | North Indian River Lagoon | 28.596597 | -80.806867 | 2017 | BMPTrains | yes | 24.0631 | 36.114
25353 | City of Titusville | North IRL | A | IR1-5 | 0.35 | 0.47 | 0.61776 | 7.8293 | 1.0694 | 4.8367 | 0.66064 | 1710 | Educational Facilities | TV-15 | Sycamore Basin | 300.0745 | City of Titusville | DEP | Sycamore Street Baffle Box with BAM | 2nd generation baffle box with media. | Baffle Boxes- Second Generation with Media | Completed | 2018 | 686 | 102 | A | 300 | $570,518 | $4,000 | DEP/ City | DEP - $176,376/ City - $394,142 | G0442 | Structural | 2016 | North Indian River Lagoon | 28.596597 | -80.806867 | 2017 | BMPTrains | yes | 200 | 2500
25354 | City of Titusville | North IRL | A | IR1-5 | 0.35 | 0.47 | 0.00045009 | 11.3994 | 2.1883 | 0.0051307 | 0.00098491 | 1300 | Residential, High Density | TV-15 | Sycamore Basin | 300.0745 | City of Titusville | DEP | Sycamore Street Baffle Box with BAM | 2nd generation baffle box with media. | Baffle Boxes- Second Generation with Media | Completed | 2018 | 686 | 102 | A | 300 | $570,518 | $4,000 | DEP/ City | DEP - $176,376/ City - $394,142 | G0442 | Structural | 2016 | North Indian River Lagoon | 28.596597 | -80.806867 | 2017 | BMPTrains | yes | 23.9121 | 1.8214
25355 | City of Titusville | North IRL | A | IR1-5 | 0.35 | 0.47 | 0.61731 | 11.3994 | 2.1883 | 7.037 | 1.3508 | 1300 | Residential, High Density | TV-15 | Sycamore Basin | 300.0745 | City of Titusville | DEP | Sycamore Street Baffle Box with BAM | 2nd generation baffle box with media. | Baffle Boxes- Second Generation with Media | Completed | 2018 | 686 | 102 | A | 300 | $570,518 | $4,000 | DEP/ City | DEP - $176,376/ City - $394,142 | G0442 | Structural | 2016 | North Indian River Lagoon | 28.596597 | -80.806867 | 2017 | BMPTrains | yes | 199.6953 | 2498.1786
25356 | City of Titusville | North IRL | A | IR1-5 | 0.35 | 0.47 | 0.11265 | 7.5563 | 0.92673 | 0.85122 | 0.1044 | 1200 | Residential, Medium Density-Two-five dwellingunits per acre | TV-15 | Sycamore Basin | 300.0745 | City of Titusville | DEP | Sycamore Street Baffle Box with BAM | 2nd generation baffle box with media. | Baffle Boxes- Second Generation with Media | Completed | 2018 | 686 | 102 | A | 300 | $570,518 | $4,000 | DEP/ City | DEP - $176,376/ City - $394,142 | G0442 | Structural | 2016 | North Indian River Lagoon | 28.596597 | -80.806867 | 2017 | BMPTrains | yes | 159.8203 | 455.8754
25357 | Natural Lands | North IRL | A | IR1-5 | 0.35 | 0.47 | 0.27074 | 7.5563 | 0.92673 | 2.0458 | 0.2509 | 4110 | Pine flatwoods | TV-15 | Sycamore Basin | 300.0745 | City of Titusville | DEP | Sycamore Street Baffle Box with BAM | 2nd generation baffle box with media. | Baffle Boxes- Second Generation with Media | Completed | 2018 | 686 | 102 | A | 300 | $570,518 | $4,000 | DEP/ City | DEP - $176,376/ City - $394,142 | G0442 | Structural | 2016 | North Indian River Lagoon | 28.596597 | -80.806867 | 2017 | BMPTrains | yes | 156.4804 | 1095.6404
25358 | City of Titusville | North IRL | A | IR1-5 | 0.35 | 0.47 | 0.03203 | 7.5563 | 0.92673 | 0.24203 | 0.029683 | 1210 | Fixed Single Family Units | TV-15 | Sycamore Basin | 300.0745 | City of Titusville | DEP | Sycamore Street Baffle Box with BAM | 2nd generation baffle box with media. | Baffle Boxes- Second Generation with Media | Completed | 2018 | 686 | 102 | A | 300 | $570,518 | $4,000 | DEP/ City | DEP - $176,376/ City - $394,142 | G0442 | Structural | 2016 | North Indian River Lagoon | 28.596597 | -80.806867 | 2017 | BMPTrains | yes | 60.4051 | 129.6214
25359 | City of Titusville | North IRL | A | IR1-5 | 0.35 | 0.47 | 0.17869 | 7.5563 | 0.92673 | 1.3502 | 0.1656 | 1210 | Fixed Single Family Units | TV-15 | Sycamore Basin | 300.0745 | City of Titusville | DEP | Sycamore Street Baffle Box with BAM | 2nd generation baffle box with media. | Baffle Boxes- Second Generation with Media | Completed | 2018 | 686 | 102 | A | 300 | $570,518 | $4,000 | DEP/ City | DEP - $176,376/ City - $394,142 | G0442 | Structural | 2016 | North Indian River Lagoon | 28.596597 | -80.806867 | 2017 | BMPTrains | yes | 109.1157 | 723.1249
25360 | City of Titusville | North IRL | A | IR1-5 | 0.35 | 0.47 | 0.023657 | 7.5563 | 0.92673 | 0.17876 | 0.021924 | 1210 | Fixed Single Family Units | TV-15 | Sycamore Basin | 300.0745 | City of Titusville | DEP | Sycamore Street Baffle Box with BAM | 2nd generation baffle box with media. | Baffle Boxes- Second Generation with Media | Completed | 2018 | 686 | 102 | A | 300 | $570,518 | $4,000 | DEP/ City | DEP - $176,376/ City - $394,142 | G0442 | Structural | 2016 | North Indian River Lagoon | 28.596597 | -80.806867 | 2017 | BMPTrains | yes | 49.5823 | 95.738
25361 | City of Titusville | North IRL | A | IR1-5 | 0.35 | 0.47 | 0.61776 | 11.3938 | 2.1872 | 7.0387 | 1.3512 | 1340 | Residential, High density; Multiple Dwelling Units, High Rise <Three stories or more> | TV-15 | Sycamore Basin | 300.0745 | City of Titusville | DEP | Sycamore Street Baffle Box with BAM | 2nd generation baffle box with media. | Baffle Boxes- Second Generation with Media | Completed | 2018 | 686 | 102 | A | 300 | $570,518 | $4,000 | DEP/ City | DEP - $176,376/ City - $394,142 | G0442 | Structural | 2016 | North Indian River Lagoon | 28.596597 | -80.806867 | 2017 | BMPTrains | yes | 200 | 2500
25362 | City of Titusville | North IRL | A | IR1-5 | 0.35 | 0.47 | 0.014921 | 10.7618 | 1.5258 | 0.16058 | 0.022766 | 1410 | Retail Sales and Services | TV-15 | Sycamore Basin | 300.0745 | City of Titusville | DEP | Sycamore Street Baffle Box with BAM | 2nd generation baffle box with media. | Baffle Boxes- Second Generation with Media | Completed | 2018 | 686 | 102 | A | 300 | $570,518 | $4,000 | DEP/ City | DEP - $176,376/ City - $394,142 | G0442 | Structural | 2016 | North Indian River Lagoon | 28.596597 | -80.806867 | 2017 | BMPTrains | yes | 40.7665 | 60.3835
25363 | City of Titusville | North IRL | A | IR1-5 | 0.35 | 0.47 | 0.035113 | 10.7618 | 1.5258 | 0.37787 | 0.053574 | 1420 | Wholesale Sales and Services <Excluding warehouses associated with industrial use> | TV-15 | Sycamore Basin | 300.0745 | City of Titusville | DEP | Sycamore Street Baffle Box with BAM | 2nd generation baffle box with media. | Baffle Boxes- Second Generation with Media | Completed | 2018 | 686 | 102 | A | 300 | $570,518 | $4,000 | DEP/ City | DEP - $176,376/ City - $394,142 | G0442 | Structural | 2016 | North Indian River Lagoon | 28.596597 | -80.806867 | 2017 | BMPTrains | yes | 50.313 | 142.0961
25364 | City of Titusville | North IRL | A | IR1-5 | 0.35 | 0.47 | 0.15178 | 10.7618 | 1.5258 | 1.6334 | 0.23158 | 1210 | Fixed Single Family Units | TV-15 | Sycamore Basin | 300.0745 | City of Titusville | DEP | Sycamore Street Baffle Box with BAM | 2nd generation baffle box with media. | Baffle Boxes- Second Generation with Media | Completed | 2018 | 686 | 102 | A | 300 | $570,518 | $4,000 | DEP/ City | DEP - $176,376/ City - $394,142 | G0442 | Structural | 2016 | North Indian River Lagoon | 28.596597 | -80.806867 | 2017 | BMPTrains | yes | 131.75 | 614.2218
25365 | City of Titusville | North IRL | A | IR1-5 | 0.35 | 0.47 | 0.033343 | 9.7888 | 1.4369 | 0.32638 | 0.047909 | 1100 | Residential, Low Density-Less than two dwelling units/acre | TV-15 | Sycamore Basin | 300.0745 | City of Titusville | DEP | Sycamore Street Baffle Box with BAM | 2nd generation baffle box with media. | Baffle Boxes- Second Generation with Media | Completed | 2018 | 686 | 102 | A | 300 | $570,518 | $4,000 | DEP/ City | DEP - $176,376/ City - $394,142 | G0442 | Structural | 2016 | North Indian River Lagoon | 28.596597 | -80.806867 | 2017 | BMPTrains | yes | 46.5016 | 134.9328
25366 | City of Titusville | North IRL | A | IR1-5 | 0.35 | 0.47 | 0.21684 | 9.7888 | 1.4369 | 2.1226 | 0.31157 | 1200 | Residential, Medium Density-Two-five dwellingunits per acre | TV-15 | Sycamore Basin | 300.0745 | City of Titusville | DEP | Sycamore Street Baffle Box with BAM | 2nd generation baffle box with media. | Baffle Boxes- Second Generation with Media | Completed | 2018 | 686 | 102 | A | 300 | $570,518 | $4,000 | DEP/ City | DEP - $176,376/ City - $394,142 | G0442 | Structural | 2016 | North Indian River Lagoon | 28.596597 | -80.806867 | 2017 | BMPTrains | yes | 167.7599 | 877.5277
25367 | City of Titusville | North IRL | A | IR1-5 | 0.35 | 0.47 | 0.0075298 | 9.7888 | 1.4369 | 0.073707 | 0.010819 | 1200 | Residential, Medium Density-Two-five dwellingunits per acre | TV-15 | Sycamore Basin | 300.0745 | City of Titusville | DEP | Sycamore Street Baffle Box with BAM | 2nd generation baffle box with media. | Baffle Boxes- Second Generation with Media | Completed | 2018 | 686 | 102 | A | 300 | $570,518 | $4,000 | DEP/ City | DEP - $176,376/ City - $394,142 | G0442 | Structural | 2016 | North Indian River Lagoon | 28.596597 | -80.806867 | 2017 | BMPTrains | yes | 30.0229 | 30.472
25368 | City of Titusville | North IRL | A | IR1-5 | 0.35 | 0.47 | 0.0020898 | 9.7888 | 1.4369 | 0.020456 | 0.0030028 | 1210 | Fixed Single Family Units | TV-15 | Sycamore Basin | 300.0745 | City of Titusville | DEP | Sycamore Street Baffle Box with BAM | 2nd generation baffle box with media. | Baffle Boxes- Second Generation with Media | Completed | 2018 | 686 | 102 | A | 300 | $570,518 | $4,000 | DEP/ City | DEP - $176,376/ City - $394,142 | G0442 | Structural | 2016 | North Indian River Lagoon | 28.596597 | -80.806867 | 2017 | BMPTrains | yes | 12.8435 | 8.4571
25369 | City of Titusville | North IRL | A | IR1-5 | 0.35 | 0.47 | 0.002955 | 9.7888 | 1.4369 | 0.028926 | 0.004246 | 1210 | Fixed Single Family Units | TV-15 | Sycamore Basin | 300.0745 | City of Titusville | DEP | Sycamore Street Baffle Box with BAM | 2nd generation baffle box with media. | Baffle Boxes- Second Generation with Media | Completed | 2018 | 686 | 102 | A | 300 | $570,518 | $4,000 | DEP/ City | DEP - $176,376/ City - $394,142 | G0442 | Structural | 2016 | North Indian River Lagoon | 28.596597 | -80.806867 | 2017 | BMPTrains | yes | 21.061 | 11.9585
25370 | City of Titusville | North IRL | A | IR1-5 | 0.35 | 0.47 | 0.13258 | 9.7888 | 1.4369 | 1.2978 | 0.1905 | 1210 | Fixed Single Family Units | TV-15 | Sycamore Basin | 300.0745 | City of Titusville | DEP | Sycamore Street Baffle Box with BAM | 2nd generation baffle box with media. | Baffle Boxes- Second Generation with Media | Completed | 2018 | 686 | 102 | A | 300 | $570,518 | $4,000 | DEP/ City | DEP - $176,376/ City - $394,142 | G0442 | Structural | 2016 | North Indian River Lagoon | 28.596597 | -80.806867 | 2017 | BMPTrains | yes | 102.4147 | 536.539
25371 | City of Titusville | North IRL | A | IR1-5 | 0.35 | 0.47 | 0.61776 | 7.8367 | 1.0704 | 4.8412 | 0.66126 | 1710 | Educational Facilities | TV-15 | Sycamore Basin | 300.0745 | City of Titusville | DEP | Sycamore Street Baffle Box with BAM | 2nd generation baffle box with media. | Baffle Boxes- Second Generation with Media | Completed | 2018 | 686 | 102 | A | 300 | $570,518 | $4,000 | DEP/ City | DEP - $176,376/ City - $394,142 | G0442 | Structural | 2016 | North Indian River Lagoon | 28.596597 | -80.806867 | 2017 | BMPTrains | yes | 200 | 2500
25372 | City of Titusville | North IRL | A | IR1-5 | 0.35 | 0.47 | 0.10607 | 5.9336 | 0.55685 | 0.62941 | 0.059067 | 1200 | Residential, Medium Density-Two-five dwellingunits per acre | TV-15 | Sycamore Basin | 300.0745 | City of Titusville | DEP | Sycamore Street Baffle Box with BAM | 2nd generation baffle box with media. | Baffle Boxes- Second Generation with Media | Completed | 2018 | 686 | 102 | A | 300 | $570,518 | $4,000 | DEP/ City | DEP - $176,376/ City - $394,142 | G0442 | Structural | 2016 | North Indian River Lagoon | 28.596597 | -80.806867 | 2017 | BMPTrains | yes | 124.2396 | 429.2671
25373 | Natural Lands | North IRL | A | IR1-5 | 0.35 | 0.47 | 0.46526 | 5.9336 | 0.55685 | 2.7607 | 0.25908 | 4110 | Pine flatwoods | TV-15 | Sycamore Basin | 300.0745 | City of Titusville | DEP | Sycamore Street Baffle Box with BAM | 2nd generation baffle box with media. | Baffle Boxes- Second Generation with Media | Completed | 2018 | 686 | 102 | A | 300 | $570,518 | $4,000 | DEP/ City | DEP - $176,376/ City - $394,142 | G0442 | Structural | 2016 | North Indian River Lagoon | 28.596597 | -80.806867 | 2017 | BMPTrains | yes | 175.3181 | 1882.8277
25374 | City of Titusville | North IRL | A | IR1-5 | 0.35 | 0.47 | 0.016205 | 5.9336 | 0.55685 | 0.096157 | 0.0090239 | 1210 | Fixed Single Family Units | TV-15 | Sycamore Basin | 300.0745 | City of Titusville | DEP | Sycamore Street Baffle Box with BAM | 2nd generation baffle box with media. | Baffle Boxes- Second Generation with Media | Completed | 2018 | 686 | 102 | A | 300 | $570,518 | $4,000 | DEP/ City | DEP - $176,376/ City - $394,142 | G0442 | Structural | 2016 | North Indian River Lagoon | 28.596597 | -80.806867 | 2017 | BMPTrains | yes | 36.9313 | 65.5806
25375 | City of Titusville | North IRL | A | IR1-5 | 0.35 | 0.47 | 0.030227 | 5.9336 | 0.55685 | 0.17936 | 0.016832 | 1210 | Fixed Single Family Units | TV-15 | Sycamore Basin | 300.0745 | City of Titusville | DEP | Sycamore Street Baffle Box with BAM | 2nd generation baffle box with media. | Baffle Boxes- Second Generation with Media | Completed | 2018 | 686 | 102 | A | 300 | $570,518 | $4,000 | DEP/ City | DEP - $176,376/ City - $394,142 | G0442 | Structural | 2016 | North Indian River Lagoon | 28.596597 | -80.806867 | 2017 | BMPTrains | yes | 62.945 | 122.3246
25376 | City of Titusville | North IRL | A | IR1-5 | 0.35 | 0.47 | 0.17838 | 10.5013 | 1.4902 | 1.8732 | 0.26581 | 1430 | Professional Services | TV-15 | Sycamore Basin | 300.0745 | City of Titusville | DEP | Sycamore Street Baffle Box with BAM | 2nd generation baffle box with media. | Baffle Boxes- Second Generation with Media | Completed | 2018 | 686 | 102 | A | 300 | $570,518 | $4,000 | DEP/ City | DEP - $176,376/ City - $394,142 | G0442 | Structural | 2016 | North Indian River Lagoon | 28.596597 | -80.806867 | 2017 | BMPTrains | yes | 128.8827 | 721.8745
25377 | City of Titusville | North IRL | A | IR1-5 | 0.35 | 0.47 | 0.39629 | 10.5013 | 1.4902 | 4.1616 | 0.59054 | 1210 | Fixed Single Family Units | TV-15 | Sycamore Basin | 300.0745 | City of Titusville | DEP | Sycamore Street Baffle Box with BAM | 2nd generation baffle box with media. | Baffle Boxes- Second Generation with Media | Completed | 2018 | 686 | 102 | A | 300 | $570,518 | $4,000 | DEP/ City | DEP - $176,376/ City - $394,142 | G0442 | Structural | 2016 | North Indian River Lagoon | 28.596597 | -80.806867 | 2017 | BMPTrains | yes | 164.1653 | 1603.7444
25378 | City of Titusville | North IRL | A | IR1-5 | 0.35 | 0.47 | 0.043091 | 10.5013 | 1.4902 | 0.45251 | 0.064212 | 1210 | Fixed Single Family Units | TV-15 | Sycamore Basin | 300.0745 | City of Titusville | DEP | Sycamore Street Baffle Box with BAM | 2nd generation baffle box with media. | Baffle Boxes- Second Generation with Media | Completed | 2018 | 686 | 102 | A | 300 | $570,518 | $4,000 | DEP/ City | DEP - $176,376/ City - $394,142 | G0442 | Structural | 2016 | North Indian River Lagoon | 28.596597 | -80.806867 | 2017 | BMPTrains | yes | 106.983 | 174.3811
25379 | City of Titusville | North IRL | A | IR1-5 | 0.35 | 0.47 | 0.054354 | 9.7903 | 1.4382 | 0.53214 | 0.078172 | 1200 | Residential, Medium Density-Two-five dwellingunits per acre | TV-15 | Sycamore Basin | 300.0745 | City of Titusville | DEP | Sycamore Street Baffle Box with BAM | 2nd generation baffle box with media. | Baffle Boxes- Second Generation with Media | Completed | 2018 | 686 | 102 | A | 300 | $570,518 | $4,000 | DEP/ City | DEP - $176,376/ City - $394,142 | G0442 | Structural | 2016 | North Indian River Lagoon | 28.596597 | -80.806867 | 2017 | BMPTrains | yes | 88.3182 | 219.9617
25380 | City of Titusville | North IRL | A | IR1-5 | 0.35 | 0.47 | 0.060389 | 9.7903 | 1.4382 | 0.59123 | 0.086852 | 1210 | Fixed Single Family Units | TV-15 | Sycamore Basin | 300.0745 | City of Titusville | DEP | Sycamore Street Baffle Box with BAM | 2nd generation baffle box with media. | Baffle Boxes- Second Generation with Media | Completed | 2018 | 686 | 102 | A | 300 | $570,518 | $4,000 | DEP/ City | DEP - $176,376/ City - $394,142 | G0442 | Structural | 2016 | North Indian River Lagoon | 28.596597 | -80.806867 | 2017 | BMPTrains | yes | 67.8421 | 244.3868
25381 | City of Titusville | North IRL | A | IR1-5 | 0.35 | 0.47 | 0.11698 | 9.7903 | 1.4382 | 1.1453 | 0.16825 | 1210 | Fixed Single Family Units | TV-15 | Sycamore Basin | 300.0745 | City of Titusville | DEP | Sycamore Street Baffle Box with BAM | 2nd generation baffle box with media. | Baffle Boxes- Second Generation with Media | Completed | 2018 | 686 | 102 | A | 300 | $570,518 | $4,000 | DEP/ City | DEP - $176,376/ City - $394,142 | G0442 | Structural | 2016 | North Indian River Lagoon | 28.596597 | -80.806867 | 2017 | BMPTrains | yes | 134.7493 | 473.4203
25382 | City of Titusville | North IRL | A | IR1-5 | 0.35 | 0.47 | 0.067823 | 9.7903 | 1.4382 | 0.66401 | 0.097544 | 1210 | Fixed Single Family Units | TV-15 | Sycamore Basin | 300.0745 | City of Titusville | DEP | Sycamore Street Baffle Box with BAM | 2nd generation baffle box with media. | Baffle Boxes- Second Generation with Media | Completed | 2018 | 686 | 102 | A | 300 | $570,518 | $4,000 | DEP/ City | DEP - $176,376/ City - $394,142 | G0442 | Structural | 2016 | North Indian River Lagoon | 28.596597 | -80.806867 | 2017 | BMPTrains | yes | 72.3656 | 274.4717
25383 | City of Titusville | North IRL | A | IR1-5 | 0.35 | 0.47 | 0.20962 | 9.7903 | 1.4382 | 2.0522 | 0.30148 | 1210 | Fixed Single Family Units | TV-15 | Sycamore Basin | 300.0745 | City of Titusville | DEP | Sycamore Street Baffle Box with BAM | 2nd generation baffle box with media. | Baffle Boxes- Second Generation with Media | Completed | 2018 | 686 | 102 | A | 300 | $570,518 | $4,000 | DEP/ City | DEP - $176,376/ City - $394,142 | G0442 | Structural | 2016 | North Indian River Lagoon | 28.596597 | -80.806867 | 2017 | BMPTrains | yes | 117.6302 | 848.3063
25384 | City of Titusville | North IRL | A | IR1-5 | 0.35 | 0.47 | 0.0030198 | 9.7903 | 1.4382 | 0.029565 | 0.0043431 | 1200 | Residential, Medium Density-Two-five dwellingunits per acre | TV-15 | Sycamore Basin | 300.0745 | City of Titusville | DEP | Sycamore Street Baffle Box with BAM | 2nd generation baffle box with media. | Baffle Boxes- Second Generation with Media | Completed | 2018 | 686 | 102 | A | 300 | $570,518 | $4,000 | DEP/ City | DEP - $176,376/ City - $394,142 | G0442 | Structural | 2016 | North Indian River Lagoon | 28.596597 | -80.806867 | 2017 | BMPTrains | yes | 24.2006 | 12.2208
25385 | City of Titusville | North IRL | A | IR1-5 | 0.35 | 0.47 | 0.013664 | 9.7903 | 1.4382 | 0.13377 | 0.019651 | 1210 | Fixed Single Family Units | TV-15 | Sycamore Basin | 300.0745 | City of Titusville | DEP | Sycamore Street Baffle Box with BAM | 2nd generation baffle box with media. | Baffle Boxes- Second Generation with Media | Completed | 2018 | 686 | 102 | A | 300 | $570,518 | $4,000 | DEP/ City | DEP - $176,376/ City - $394,142 | G0442 | Structural | 2016 | North Indian River Lagoon | 28.596597 | -80.806867 | 2017 | BMPTrains | yes | 70.2536 | 55.2952
25386 | City of Titusville | North IRL | A | IR1-5 | 0.35 | 0.47 | 0.18875 | 10.1521 | 1.5048 | 1.9162 | 0.28403 | 1200 | Residential, Medium Density-Two-five dwellingunits per acre | TV-15 | Sycamore Basin | 300.0745 | City of Titusville | DEP | Sycamore Street Baffle Box with BAM | 2nd generation baffle box with media. | Baffle Boxes- Second Generation with Media | Completed | 2018 | 686 | 102 | A | 300 | $570,518 | $4,000 | DEP/ City | DEP - $176,376/ City - $394,142 | G0442 | Structural | 2016 | North Indian River Lagoon | 28.596597 | -80.806867 | 2017 | BMPTrains | yes | 130.5826 | 763.8281
25387 | City of Titusville | North IRL | A | IR1-5 | 0.35 | 0.47 | 0.048375 | 10.1521 | 1.5048 | 0.49111 | 0.072797 | 1200 | Residential, Medium Density-Two-five dwellingunits per acre | TV-15 | Sycamore Basin | 300.0745 | City of Titusville | DEP | Sycamore Street Baffle Box with BAM | 2nd generation baffle box with media. | Baffle Boxes- Second Generation with Media | Completed | 2018 | 686 | 102 | A | 300 | $570,518 | $4,000 | DEP/ City | DEP - $176,376/ City - $394,142 | G0442 | Structural | 2016 | North Indian River Lagoon | 28.596597 | -80.806867 | 2017 | BMPTrains | yes | 71.661 | 195.7681
25388 | City of Titusville | North IRL | A | IR1-5 | 0.35 | 0.47 | 0.16162 | 10.1521 | 1.5048 | 1.6408 | 0.24322 | 1210 | Fixed Single Family Units | TV-15 | Sycamore Basin | 300.0745 | City of Titusville | DEP | Sycamore Street Baffle Box with BAM | 2nd generation baffle box with media. | Baffle Boxes- Second Generation with Media | Completed | 2018 | 686 | 102 | A | 300 | $570,518 | $4,000 | DEP/ City | DEP - $176,376/ City - $394,142 | G0442 | Structural | 2016 | North Indian River Lagoon | 28.596597 | -80.806867 | 2017 | BMPTrains | yes | 103.3273 | 654.0671
25389 | City of Titusville | North IRL | A | IR1-5 | 0.35 | 0.47 | 0.15606 | 10.1521 | 1.5048 | 1.5844 | 0.23485 | 1210 | Fixed Single Family Units | TV-15 | Sycamore Basin | 300.0745 | City of Titusville | DEP | Sycamore Street Baffle Box with BAM | 2nd generation baffle box with media. | Baffle Boxes- Second Generation with Media | Completed | 2018 | 686 | 102 | A | 300 | $570,518 | $4,000 | DEP/ City | DEP - $176,376/ City - $394,142 | G0442 | Structural | 2016 | North Indian River Lagoon | 28.596597 | -80.806867 | 2017 | BMPTrains | yes | 102.098 | 631.5635
25390 | City of Titusville | North IRL | A | IR1-5 | 0.35 | 0.47 | 0.0073465 | 10.1521 | 1.5048 | 0.074582 | 0.011055 | 1200 | Residential, Medium Density-Two-five dwellingunits per acre | TV-15 | Sycamore Basin | 300.0745 | City of Titusville | DEP | Sycamore Street Baffle Box with BAM | 2nd generation baffle box with media. | Baffle Boxes- Second Generation with Media | Completed | 2018 | 686 | 102 | A | 300 | $570,518 | $4,000 | DEP/ City | DEP - $176,376/ City - $394,142 | G0442 | Structural | 2016 | North Indian River Lagoon | 28.596597 | -80.806867 | 2017 | BMPTrains | yes | 21.8263 | 29.7304
25391 | City of Titusville | North IRL | A | IR1-5 | 0.35 | 0.47 | 0.028388 | 10.1521 | 1.5048 | 0.28819 | 0.042719 | 1210 | Fixed Single Family Units | TV-15 | Sycamore Basin | 300.0745 | City of Titusville | DEP | Sycamore Street Baffle Box with BAM | 2nd generation baffle box with media. | Baffle Boxes- Second Generation with Media | Completed | 2018 | 686 | 102 | A | 300 | $570,518 | $4,000 | DEP/ City | DEP - $176,376/ City - $394,142 | G0442 | Structural | 2016 | North Indian River Lagoon | 28.596597 | -80.806867 | 2017 | BMPTrains | yes | 53.8876 | 114.8803
25392 | City of Titusville | North IRL | A | IR1-5 | 0.35 | 0.47 | 0.027222 | 10.1521 | 1.5048 | 0.27636 | 0.040964 | 1210 | Fixed Single Family Units | TV-15 | Sycamore Basin | 300.0745 | City of Titusville | DEP | Sycamore Street Baffle Box with BAM | 2nd generation baffle box with media. | Baffle Boxes- Second Generation with Media | Completed | 2018 | 686 | 102 | A | 300 | $570,518 | $4,000 | DEP/ City | DEP - $176,376/ City - $394,142 | G0442 | Structural | 2016 | North Indian River Lagoon | 28.596597 | -80.806867 | 2017 | BMPTrains | yes | 55.7455 | 110.1626
25393 | Natural Lands | North IRL | A | IR1-5 | 0.35 | 0.47 | 0.61776 | 4.324 | 0.50148 | 2.6712 | 0.30979 | 4110 | Pine flatwoods | TV-15 | Sycamore Basin | 300.0745 | City of Titusville | DEP | Sycamore Street Baffle Box with BAM | 2nd generation baffle box with media. | Baffle Boxes- Second Generation with Media | Completed | 2018 | 686 | 102 | A | 300 | $570,518 | $4,000 | DEP/ City | DEP - $176,376/ City - $394,142 | G0442 | Structural | 2016 | North Indian River Lagoon | 28.596597 | -80.806867 | 2017 | BMPTrains | yes | 200 | 2500
25394 | City of Titusville | North IRL | A | IR1-5 | 0.35 | 0.47 | 0.52835 | 7.3424 | 0.99 | 3.8793 | 0.52306 | 1700 | Institutional (Educational,religious,health and military facilities) | TV-15 | Sycamore Basin | 300.0745 | City of Titusville | DEP | Sycamore Street Baffle Box with BAM | 2nd generation baffle box with media. | Baffle Boxes- Second Generation with Media | Completed | 2018 | 686 | 102 | A | 300 | $570,518 | $4,000 | DEP/ City | DEP - $176,376/ City - $394,142 | G0442 | Structural | 2016 | North Indian River Lagoon | 28.596597 | -80.806867 | 2017 | BMPTrains | yes | 201.9877 | 2138.1478
25395 | Natural Lands | North IRL | A | IR1-5 | 0.35 | 0.47 | 0.089416 | 7.3424 | 0.99 | 0.65652 | 0.088521 | 4110 | Pine flatwoods | TV-15 | Sycamore Basin | 300.0745 | City of Titusville | DEP | Sycamore Street Baffle Box with BAM | 2nd generation baffle box with media. | Baffle Boxes- Second Generation with Media | Completed | 2018 | 686 | 102 | A | 300 | $570,518 | $4,000 | DEP/ City | DEP - $176,376/ City - $394,142 | G0442 | Structural | 2016 | North Indian River Lagoon | 28.596597 | -80.806867 | 2017 | BMPTrains | yes | 97.3239 | 361.8522
25396 | City of Titusville | North IRL | A | IR1-5 | 0.35 | 0.47 | 0.1927 | 10.6223 | 1.7455 | 2.0469 | 0.33636 | 1200 | Residential, Medium Density-Two-five dwellingunits per acre | TV-15 | Sycamore Basin | 300.0745 | City of Titusville | DEP | Sycamore Street Baffle Box with BAM | 2nd generation baffle box with media. | Baffle Boxes- Second Generation with Media | Completed | 2018 | 686 | 102 | A | 300 | $570,518 | $4,000 | DEP/ City | DEP - $176,376/ City - $394,142 | G0442 | Structural | 2016 | North Indian River Lagoon | 28.596597 | -80.806867 | 2017 | BMPTrains | yes | 168.8434 | 779.8214
25397 | City of Titusville | North IRL | A | IR1-5 | 0.35 | 0.47 | 0.10899 | 10.6223 | 1.7455 | 1.1578 | 0.19025 | 1210 | Fixed Single Family Units | TV-15 | Sycamore Basin | 300.0745 | City of Titusville | DEP | Sycamore Street Baffle Box with BAM | 2nd generation baffle box with media. | Baffle Boxes- Second Generation with Media | Completed | 2018 | 686 | 102 | A | 300 | $570,518 | $4,000 | DEP/ City | DEP - $176,376/ City - $394,142 | G0442 | Structural | 2016 | North Indian River Lagoon | 28.596597 | -80.806867 | 2017 | BMPTrains | yes | 84.3278 | 441.08
25398 | City of Titusville | North IRL | A | IR1-5 | 0.35 | 0.47 | 0.12054 | 10.6223 | 1.7455 | 1.2804 | 0.2104 | 1210 | Fixed Single Family Units | TV-15 | Sycamore Basin | 300.0745 | City of Titusville | DEP | Sycamore Street Baffle Box with BAM | 2nd generation baffle box with media. | Baffle Boxes- Second Generation with Media | Completed | 2018 | 686 | 102 | A | 300 | $570,518 | $4,000 | DEP/ City | DEP - $176,376/ City - $394,142 | G0442 | Structural | 2016 | North Indian River Lagoon | 28.596597 | -80.806867 | 2017 | BMPTrains | yes | 88.4043 | 487.7946
25399 | City of Titusville | North IRL | A | IR1-5 | 0.35 | 0.47 | 0.19554 | 10.6223 | 1.7455 | 2.077 | 0.34132 | 1340 | Residential, High density; Multiple Dwelling Units, High Rise <Three stories or more> | TV-15 | Sycamore Basin | 300.0745 | City of Titusville | DEP | Sycamore Street Baffle Box with BAM | 2nd generation baffle box with media. | Baffle Boxes- Second Generation with Media | Completed | 2018 | 686 | 102 | A | 300 | $570,518 | $4,000 | DEP/ City | DEP - $176,376/ City - $394,142 | G0442 | Structural | 2016 | North Indian River Lagoon | 28.596597 | -80.806867 | 2017 | BMPTrains | yes | 131.6577 | 791.3041
25400 | City of Titusville | North IRL | A | IR1-5 | 0.35 | 0.47 | 0.018342 | 9.536 | 1.3967 | 0.17491 | 0.025617 | 1100 | Residential, Low Density-Less than two dwelling units/acre | TV-15 | Sycamore Basin | 300.0745 | City of Titusville | DEP | Sycamore Street Baffle Box with BAM | 2nd generation baffle box with media. | Baffle Boxes- Second Generation with Media | Completed | 2018 | 686 | 102 | A | 300 | $570,518 | $4,000 | DEP/ City | DEP - $176,376/ City - $394,142 | G0442 | Structural | 2016 | North Indian River Lagoon | 28.596597 | -80.806867 | 2017 | BMPTrains | yes | 34.8949 | 74.2273
25401 | City of Titusville | North IRL | A | IR1-5 | 0.35 | 0.47 | 0.26311 | 9.536 | 1.3967 | 2.509 | 0.36748 | 1200 | Residential, Medium Density-Two-five dwellingunits per acre | TV-15 | Sycamore Basin | 300.0745 | City of Titusville | DEP | Sycamore Street Baffle Box with BAM | 2nd generation baffle box with media. | Baffle Boxes- Second Generation with Media | Completed | 2018 | 686 | 102 | A | 300 | $570,518 | $4,000 | DEP/ City | DEP - $176,376/ City - $394,142 | G0442 | Structural | 2016 | North Indian River Lagoon | 28.596597 | -80.806867 | 2017 | BMPTrains | yes | 182.4199 | 1064.7779
25402 | City of Titusville | North IRL | A | IR1-5 | 0.35 | 0.47 | 0.067783 | 9.536 | 1.3967 | 0.64638 | 0.09467 | 8200 | Communications | TV-15 | Sycamore Basin | 300.0745 | City of Titusville | DEP | Sycamore Street Baffle Box with BAM | 2nd generation baffle box with media. | Baffle Boxes- Second Generation with Media | Completed | 2018 | 686 | 102 | A | 300 | $570,518 | $4,000 | DEP/ City | DEP - $176,376/ City - $394,142 | G0442 | Structural | 2016 | North Indian River Lagoon | 28.596597 | -80.806867 | 2017 | BMPTrains | yes | 93.5791 | 274.3078
25403 | City of Titusville | North IRL | A | IR1-5 | 0.35 | 0.47 | 0.18128 | 9.536 | 1.3967 | 1.7287 | 0.25319 | 1210 | Fixed Single Family Units | TV-15 | Sycamore Basin | 300.0745 | City of Titusville | DEP | Sycamore Street Baffle Box with BAM | 2nd generation baffle box with media. | Baffle Boxes- Second Generation with Media | Completed | 2018 | 686 | 102 | A | 300 | $570,518 | $4,000 | DEP/ City | DEP - $176,376/ City - $394,142 | G0442 | Structural | 2016 | North Indian River Lagoon | 28.596597 | -80.806867 | 2017 | BMPTrains | yes | 106.162 | 733.6296
25404 | City of Titusville | North IRL | A | IR1-5 | 0.35 | 0.47 | 0.019708 | 9.536 | 1.3967 | 0.18794 | 0.027526 | 1210 | Fixed Single Family Units | TV-15 | Sycamore Basin | 300.0745 | City of Titusville | DEP | Sycamore Street Baffle Box with BAM | 2nd generation baffle box with media. | Baffle Boxes- Second Generation with Media | Completed | 2018 | 686 | 102 | A | 300 | $570,518 | $4,000 | DEP/ City | DEP - $176,376/ City - $394,142 | G0442 | Structural | 2016 | North Indian River Lagoon | 28.596597 | -80.806867 | 2017 | BMPTrains | yes | 36.1196 | 79.7563
25405 | City of Titusville | North IRL | A | IR1-5 | 0.35 | 0.47 | 0.067534 | 9.536 | 1.3967 | 0.64401 | 0.094322 | 1210 | Fixed Single Family Units | TV-15 | Sycamore Basin | 300.0745 | City of Titusville | DEP | Sycamore Street Baffle Box with BAM | 2nd generation baffle box with media. | Baffle Boxes- Second Generation with Media | Completed | 2018 | 686 | 102 | A | 300 | $570,518 | $4,000 | DEP/ City | DEP - $176,376/ City - $394,142 | G0442 | Structural | 2016 | North Indian River Lagoon | 28.596597 | -80.806867 | 2017 | BMPTrains | yes | 75.4484 | 273.3011
25406 | City of Titusville | North IRL | A | IR1-5 | 0.35 | 0.47 | 0.61776 | 7.8961 | 1.0764 | 4.8779 | 0.66495 | 1750 | Governmental | TV-15 | Sycamore Basin | 300.0745 | City of Titusville | DEP | Sycamore Street Baffle Box with BAM | 2nd generation baffle box with media. | Baffle Boxes- Second Generation with Media | Completed | 2018 | 686 | 102 | A | 300 | $570,518 | $4,000 | DEP/ City | DEP - $176,376/ City - $394,142 | G0442 | Structural | 2016 | North Indian River Lagoon | 28.596597 | -80.806867 | 2017 | BMPTrains | yes | 200 | 2500
25407 | City of Titusville | North IRL | A | IR1-5 | 0.35 | 0.47 | 0.11089 | 9.7909 | 1.4383 | 1.0857 | 0.1595 | 1200 | Residential, Medium Density-Two-five dwellingunits per acre | TV-15 | Sycamore Basin | 300.0745 | City of Titusville | DEP | Sycamore Street Baffle Box with BAM | 2nd generation baffle box with media. | Baffle Boxes- Second Generation with Media | Completed | 2018 | 686 | 102 | A | 300 | $570,518 | $4,000 | DEP/ City | DEP - $176,376/ City - $394,142 | G0442 | Structural | 2016 | North Indian River Lagoon | 28.596597 | -80.806867 | 2017 | BMPTrains | yes | 118.0554 | 448.7703
25408 | City of Titusville | North IRL | A | IR1-5 | 0.35 | 0.47 | 0.1247 | 9.7909 | 1.4383 | 1.2209 | 0.17935 | 1210 | Fixed Single Family Units | TV-15 | Sycamore Basin | 300.0745 | City of Titusville | DEP | Sycamore Street Baffle Box with BAM | 2nd generation baffle box with media. | Baffle Boxes- Second Generation with Media | Completed | 2018 | 686 | 102 | A | 300 | $570,518 | $4,000 | DEP/ City | DEP - $176,376/ City - $394,142 | G0442 | Structural | 2016 | North Indian River Lagoon | 28.596597 | -80.806867 | 2017 | BMPTrains | yes | 98.3643 | 504.631
25409 | City of Titusville | North IRL | A | IR1-5 | 0.35 | 0.47 | 0.023228 | 9.7909 | 1.4383 | 0.22742 | 0.033409 | 1210 | Fixed Single Family Units | TV-15 | Sycamore Basin | 300.0745 | City of Titusville | DEP | Sycamore Street Baffle Box with BAM | 2nd generation baffle box with media. | Baffle Boxes- Second Generation with Media | Completed | 2018 | 686 | 102 | A | 300 | $570,518 | $4,000 | DEP/ City | DEP - $176,376/ City - $394,142 | G0442 | Structural | 2016 | North Indian River Lagoon | 28.596597 | -80.806867 | 2017 | BMPTrains | yes | 41.5498 | 94.0003
25410 | City of Titusville | North IRL | A | IR1-5 | 0.35 | 0.47 | 0.21162 | 9.7909 | 1.4383 | 2.072 | 0.30437 | 1210 | Fixed Single Family Units | TV-15 | Sycamore Basin | 300.0745 | City of Titusville | DEP | Sycamore Street Baffle Box with BAM | 2nd generation baffle box with media. | Baffle Boxes- Second Generation with Media | Completed | 2018 | 686 | 102 | A | 300 | $570,518 | $4,000 | DEP/ City | DEP - $176,376/ City - $394,142 | G0442 | Structural | 2016 | North Indian River Lagoon | 28.596597 | -80.806867 | 2017 | BMPTrains | yes | 118.8412 | 856.4009
25411 | City of Titusville | North IRL | A | IR1-5 | 0.35 | 0.47 | 0.037423 | 9.7909 | 1.4383 | 0.3664 | 0.053825 | 1210 | Fixed Single Family Units | TV-15 | Sycamore Basin | 300.0745 | City of Titusville | DEP | Sycamore Street Baffle Box with BAM | 2nd generation baffle box with media. | Baffle Boxes- Second Generation with Media | Completed | 2018 | 686 | 102 | A | 300 | $570,518 | $4,000 | DEP/ City | DEP - $176,376/ City - $394,142 | G0442 | Structural | 2016 | North Indian River Lagoon | 28.596597 | -80.806867 | 2017 | BMPTrains | yes | 61.3029 | 151.4453
25412 | City of Titusville | North IRL | A | IR1-5 | 0.35 | 0.47 | 0.093638 | 9.7909 | 1.4383 | 0.91679 | 0.13468 | 1210 | Fixed Single Family Units | TV-15 | Sycamore Basin | 300.0745 | City of Titusville | DEP | Sycamore Street Baffle Box with BAM | 2nd generation baffle box with media. | Baffle Boxes- Second Generation with Media | Completed | 2018 | 686 | 102 | A | 300 | $570,518 | $4,000 | DEP/ City | DEP - $176,376/ City - $394,142 | G0442 | Structural | 2016 | North Indian River Lagoon | 28.596597 | -80.806867 | 2017 | BMPTrains | yes | 91.6418 | 378.9377
25413 | City of Titusville | North IRL | A | IR1-5 | 0.35 | 0.47 | 0.016263 | 9.7909 | 1.4383 | 0.15923 | 0.023391 | 1210 | Fixed Single Family Units | TV-15 | Sycamore Basin | 300.0745 | City of Titusville | DEP | Sycamore Street Baffle Box with BAM | 2nd generation baffle box with media. | Baffle Boxes- Second Generation with Media | Completed | 2018 | 686 | 102 | A | 300 | $570,518 | $4,000 | DEP/ City | DEP - $176,376/ City - $394,142 | G0442 | Structural | 2016 | North Indian River Lagoon | 28.596597 | -80.806867 | 2017 | BMPTrains | yes | 34.3815 | 65.8145
25414 | City of Titusville | North IRL | A | IR1-5 | 0.35 | 0.47 | 0.30753 | 9.7903 | 1.4382 | 3.0108 | 0.4423 | 1200 | Residential, Medium Density-Two-five dwellingunits per acre | TV-15 | Sycamore Basin | 300.0745 | City of Titusville | DEP | Sycamore Street Baffle Box with BAM | 2nd generation baffle box with media. | Baffle Boxes- Second Generation with Media | Completed | 2018 | 686 | 102 | A | 300 | $570,518 | $4,000 | DEP/ City | DEP - $176,376/ City - $394,142 | G0442 | Structural | 2016 | North Indian River Lagoon | 28.596597 | -80.806867 | 2017 | BMPTrains | yes | 189.7556 | 1244.5482
25415 | City of Titusville | North IRL | A | IR1-5 | 0.35 | 0.47 | 0.00081752 | 9.7903 | 1.4382 | 0.0080037 | 0.0011758 | 1210 | Fixed Single Family Units | TV-15 | Sycamore Basin | 300.0745 | City of Titusville | DEP | Sycamore Street Baffle Box with BAM | 2nd generation baffle box with media. | Baffle Boxes- Second Generation with Media | Completed | 2018 | 686 | 102 | A | 300 | $570,518 | $4,000 | DEP/ City | DEP - $176,376/ City - $394,142 | G0442 | Structural | 2016 | North Indian River Lagoon | 28.596597 | -80.806867 | 2017 | BMPTrains | yes | 12.2421 | 3.3084
25416 | City of Titusville | North IRL | A | IR1-5 | 0.35 | 0.47 | 0.032095 | 9.7903 | 1.4382 | 0.31422 | 0.046159 | 1210 | Fixed Single Family Units | TV-15 | Sycamore Basin | 300.0745 | City of Titusville | DEP | Sycamore Street Baffle Box with BAM | 2nd generation baffle box with media. | Baffle Boxes- Second Generation with Media | Completed | 2018 | 686 | 102 | A | 300 | $570,518 | $4,000 | DEP/ City | DEP - $176,376/ City - $394,142 | G0442 | Structural | 2016 | North Indian River Lagoon | 28.596597 | -80.806867 | 2017 | BMPTrains | yes | 59.0696 | 129.884
25417 | City of Titusville | North IRL | A | IR1-5 | 0.35 | 0.47 | 0.22965 | 9.7903 | 1.4382 | 2.2484 | 0.33029 | 1210 | Fixed Single Family Units | TV-15 | Sycamore Basin | 300.0745 | City of Titusville | DEP | Sycamore Street Baffle Box with BAM | 2nd generation baffle box with media. | Baffle Boxes- Second Generation with Media | Completed | 2018 | 686 | 102 | A | 300 | $570,518 | $4,000 | DEP/ City | DEP - $176,376/ City - $394,142 | G0442 | Structural | 2016 | North Indian River Lagoon | 28.596597 | -80.806867 | 2017 | BMPTrains | yes | 122.0481 | 929.3717
25418 | City of Titusville | North IRL | A | IR1-5 | 0.35 | 0.47 | 0.029495 | 9.7903 | 1.4382 | 0.28876 | 0.042419 | 1210 | Fixed Single Family Units | TV-15 | Sycamore Basin | 300.0745 | City of Titusville | DEP | Sycamore Street Baffle Box with BAM | 2nd generation baffle box with media. | Baffle Boxes- Second Generation with Media | Completed | 2018 | 686 | 102 | A | 300 | $570,518 | $4,000 | DEP/ City | DEP - $176,376/ City - $394,142 | G0442 | Structural | 2016 | North Indian River Lagoon | 28.596597 | -80.806867 | 2017 | BMPTrains | yes | 58.1878 | 119.3601
25419 | City of Titusville | North IRL | A | IR1-5 | 0.35 | 0.47 | 0.0012578 | 9.7903 | 1.4382 | 0.012314 | 0.001809 | 1210 | Fixed Single Family Units | TV-15 | Sycamore Basin | 300.0745 | City of Titusville | DEP | Sycamore Street Baffle Box with BAM | 2nd generation baffle box with media. | Baffle Boxes- Second Generation with Media | Completed | 2018 | 686 | 102 | A | 300 | $570,518 | $4,000 | DEP/ City | DEP - $176,376/ City - $394,142 | G0442 | Structural | 2016 | North Indian River Lagoon | 28.596597 | -80.806867 | 2017 | BMPTrains | yes | 11.4787 | 5.0901
25420 | City of Titusville | North IRL | A | IR1-5 | 0.35 | 0.47 | 0.016911 | 9.7903 | 1.4382 | 0.16557 | 0.024322 | 1210 | Fixed Single Family Units | TV-15 | Sycamore Basin | 300.0745 | City of Titusville | DEP | Sycamore Street Baffle Box with BAM | 2nd generation baffle box with media. | Baffle Boxes- Second Generation with Media | Completed | 2018 | 686 | 102 | A | 300 | $570,518 | $4,000 | DEP/ City | DEP - $176,376/ City - $394,142 | G0442 | Structural | 2016 | North Indian River Lagoon | 28.596597 | -80.806867 | 2017 | BMPTrains | yes | 63.6861 | 68.4375
25421 | City of Titusville | North IRL | A | IR1-5 | 0.35 | 0.47 | 0.41605 | 8.6874 | 1.2212 | 3.6144 | 0.50807 | 1100 | Residential, Low Density-Less than two dwelling units/acre | TV-15 | Sycamore Basin | 300.0745 | City of Titusville | DEP | Sycamore Street Baffle Box with BAM | 2nd generation baffle box with media. | Baffle Boxes- Second Generation with Media | Completed | 2018 | 686 | 102 | A | 300 | $570,518 | $4,000 | DEP/ City | DEP - $176,376/ City - $394,142 | G0442 | Structural | 2016 | North Indian River Lagoon | 28.596597 | -80.806867 | 2017 | BMPTrains | yes | 253.7619 | 1683.7105
25422 | City of Titusville | North IRL | A | IR1-5 | 0.35 | 0.47 | 0.20171 | 8.6874 | 1.2212 | 1.7523 | 0.24632 | 1210 | Fixed Single Family Units | TV-15 | Sycamore Basin | 300.0745 | City of Titusville | DEP | Sycamore Street Baffle Box with BAM | 2nd generation baffle box with media. | Baffle Boxes- Second Generation with Media | Completed | 2018 | 686 | 102 | A | 300 | $570,518 | $4,000 | DEP/ City | DEP - $176,376/ City - $394,142 | G0442 | Structural | 2016 | North Indian River Lagoon | 28.596597 | -80.806867 | 2017 | BMPTrains | yes | 114.5119 | 816.2895
25423 | City of Titusville | North IRL | A | IR1-5 | 0.35 | 0.47 | 0.0020258 | 9.7653 | 1.4346 | 0.019782 | 0.0029061 | 1210 | Fixed Single Family Units | TV-15 | Sycamore Basin | 300.0745 | City of Titusville | DEP | Sycamore Street Baffle Box with BAM | 2nd generation baffle box with media. | Baffle Boxes- Second Generation with Media | Completed | 2018 | 686 | 102 | A | 300 | $570,518 | $4,000 | DEP/ City | DEP - $176,376/ City - $394,142 | G0442 | Structural | 2016 | North Indian River Lagoon | 28.596597 | -80.806867 | 2017 | BMPTrains | yes | 22.7478 | 8.1979
25424 | City of Titusville | North IRL | A | IR1-5 | 0.35 | 0.47 | 0.24458 | 9.7949 | 1.4389 | 2.3956 | 0.35192 | 1200 | Residential, Medium Density-Two-five dwellingunits per acre | TV-15 | Sycamore Basin | 300.0745 | City of Titusville | DEP | Sycamore Street Baffle Box with BAM | 2nd generation baffle box with media. | Baffle Boxes- Second Generation with Media | Completed | 2018 | 686 | 102 | A | 300 | $570,518 | $4,000 | DEP/ City | DEP - $176,376/ City - $394,142 | G0442 | Structural | 2016 | North Indian River Lagoon | 28.596597 | -80.806867 | 2017 | BMPTrains | yes | 188.2932 | 989.7704
25425 | City of Titusville | North IRL | A | IR1-5 | 0.35 | 0.47 | 0.075593 | 9.7949 | 1.4389 | 0.74043 | 0.10877 | 1210 | Fixed Single Family Units | TV-15 | Sycamore Basin | 300.0745 | City of Titusville | DEP | Sycamore Street Baffle Box with BAM | 2nd generation baffle box with media. | Baffle Boxes- Second Generation with Media | Completed | 2018 | 686 | 102 | A | 300 | $570,518 | $4,000 | DEP/ City | DEP - $176,376/ City - $394,142 | G0442 | Structural | 2016 | North Indian River Lagoon | 28.596597 | -80.806867 | 2017 | BMPTrains | yes | 71.1672 | 305.9132
25426 | City of Titusville | North IRL | A | IR1-5 | 0.35 | 0.47 | 0.10577 | 9.7949 | 1.4389 | 1.036 | 0.15219 | 1210 | Fixed Single Family Units | TV-15 | Sycamore Basin | 300.0745 | City of Titusville | DEP | Sycamore Street Baffle Box with BAM | 2nd generation baffle box with media. | Baffle Boxes- Second Generation with Media | Completed | 2018 | 686 | 102 | A | 300 | $570,518 | $4,000 | DEP/ City | DEP - $176,376/ City - $394,142 | G0442 | Structural | 2016 | North Indian River Lagoon | 28.596597 | -80.806867 | 2017 | BMPTrains | yes | 82.7711 | 428.0471
25427 | City of Titusville | North IRL | A | IR1-5 | 0.35 | 0.47 | 0.08051 | 9.7949 | 1.4389 | 0.78859 | 0.11584 | 1210 | Fixed Single Family Units | TV-15 | Sycamore Basin | 300.0745 | City of Titusville | DEP | Sycamore Street Baffle Box with BAM | 2nd generation baffle box with media. | Baffle Boxes- Second Generation with Media | Completed | 2018 | 686 | 102 | A | 300 | $570,518 | $4,000 | DEP/ City | DEP - $176,376/ City - $394,142 | G0442 | Structural | 2016 | North Indian River Lagoon | 28.596597 | -80.806867 | 2017 | BMPTrains | yes | 72.9589 | 325.813
25428 | City of Titusville | North IRL | A | IR1-5 | 0.35 | 0.47 | 0.11131 | 9.7949 | 1.4389 | 1.0903 | 0.16016 | 1210 | Fixed Single Family Units | TV-15 | Sycamore Basin | 300.0745 | City of Titusville | DEP | Sycamore Street Baffle Box with BAM | 2nd generation baffle box with media. | Baffle Boxes- Second Generation with Media | Completed | 2018 | 686 | 102 | A | 300 | $570,518 | $4,000 | DEP/ City | DEP - $176,376/ City - $394,142 | G0442 | Structural | 2016 | North Indian River Lagoon | 28.596597 | -80.806867 | 2017 | BMPTrains | yes | 83.15 | 450.4563
25429 | City of Titusville | North IRL | A | IR1-5 | 0.35 | 0.47 | 0.54224 | 10.9657 | 2.0516 | 5.946 | 1.1125 | 1300 | Residential, High Density | TV-15 | Sycamore Basin | 300.0745 | City of Titusville | DEP | Sycamore Street Baffle Box with BAM | 2nd generation baffle box with media. | Baffle Boxes- Second Generation with Media | Completed | 2018 | 686 | 102 | A | 300 | $570,518 | $4,000 | DEP/ City | DEP - $176,376/ City - $394,142 | G0442 | Structural | 2016 | North Indian River Lagoon | 28.596597 | -80.806867 | 2017 | BMPTrains | yes | 187.7875 | 2194.3563
25430 | City of Titusville | North IRL | A | IR1-5 | 0.35 | 0.47 | 0.075526 | 10.9657 | 2.0516 | 0.8282 | 0.15495 | 1720 | Religious | TV-15 | Sycamore Basin | 300.0745 | City of Titusville | DEP | Sycamore Street Baffle Box with BAM | 2nd generation baffle box with media. | Baffle Boxes- Second Generation with Media | Completed | 2018 | 686 | 102 | A | 300 | $570,518 | $4,000 | DEP/ City | DEP - $176,376/ City - $394,142 | G0442 | Structural | 2016 | North Indian River Lagoon | 28.596597 | -80.806867 | 2017 | BMPTrains | yes | 112.239 | 305.6437
25431 | City of Titusville | North IRL | A | IR1-5 | 0.35 | 0.47 | 0.00686 | 4.768 | 0.52033 | 0.032709 | 0.0035695 | 1200 | Residential, Medium Density-Two-five dwellingunits per acre | TV-15 | Sycamore Basin | 300.0745 | City of Titusville | DEP | Sycamore Street Baffle Box with BAM | 2nd generation baffle box with media. | Baffle Boxes- Second Generation with Media | Completed | 2018 | 686 | 102 | A | 300 | $570,518 | $4,000 | DEP/ City | DEP - $176,376/ City - $394,142 | G0442 | Structural | 2016 | North Indian River Lagoon | 28.596597 | -80.806867 | 2017 | BMPTrains | yes | 24.9888 | 27.7615
25432 | Natural Lands | North IRL | A | IR1-5 | 0.35 | 0.47 | 0.6109 | 4.768 | 0.52033 | 2.9128 | 0.31787 | 4200 | Upland Hardwood Forest | TV-15 | Sycamore Basin | 300.0745 | City of Titusville | DEP | Sycamore Street Baffle Box with BAM | 2nd generation baffle box with media. | Baffle Boxes- Second Generation with Media | Completed | 2018 | 686 | 102 | A | 300 | $570,518 | $4,000 | DEP/ City | DEP - $176,376/ City - $394,142 | G0442 | Structural | 2016 | North Indian River Lagoon | 28.596597 | -80.806867 | 2017 | BMPTrains | yes | 200.0633 | 2472.2385
25433 | City of Titusville | North IRL | A | IR1-5 | 0.35 | 0.47 | 0.053989 | 11.2672 | 2.1212 | 0.6083 | 0.11452 | 1200 | Residential, Medium Density-Two-five dwellingunits per acre | TV-15 | Sycamore Basin | 300.0745 | City of Titusville | DEP | Sycamore Street Baffle Box with BAM | 2nd generation baffle box with media. | Baffle Boxes- Second Generation with Media | Completed | 2018 | 686 | 102 | A | 300 | $570,518 | $4,000 | DEP/ City | DEP - $176,376/ City - $394,142 | G0442 | Structural | 2016 | North Indian River Lagoon | 28.596597 | -80.806867 | 2017 | BMPTrains | yes | 109.7331 | 218.485
25434 | City of Titusville | North IRL | A | IR1-5 | 0.35 | 0.47 | 0.18166 | 11.2672 | 2.1212 | 2.0468 | 0.38534 | 1300 | Residential, High Density | TV-15 | Sycamore Basin | 300.0745 | City of Titusville | DEP | Sycamore Street Baffle Box with BAM | 2nd generation baffle box with media. | Baffle Boxes- Second Generation with Media | Completed | 2018 | 686 | 102 | A | 300 | $570,518 | $4,000 | DEP/ City | DEP - $176,376/ City - $394,142 | G0442 | Structural | 2016 | North Indian River Lagoon | 28.596597 | -80.806867 | 2017 | BMPTrains | yes | 128.4379 | 735.1601
25435 | City of Titusville | North IRL | A | IR1-5 | 0.35 | 0.47 | 0.0004434 | 11.2672 | 2.1212 | 0.0049959 | 0.00094054 | 1210 | Fixed Single Family Units | TV-15 | Sycamore Basin | 300.0745 | City of Titusville | DEP | Sycamore Street Baffle Box with BAM | 2nd generation baffle box with media. | Baffle Boxes- Second Generation with Media | Completed | 2018 | 686 | 102 | A | 300 | $570,518 | $4,000 | DEP/ City | DEP - $176,376/ City - $394,142 | G0442 | Structural | 2016 | North Indian River Lagoon | 28.596597 | -80.806867 | 2017 | BMPTrains | yes | 5.3697 | 1.7944
25436 | City of Titusville | North IRL | A | IR1-5 | 0.35 | 0.47 | 0.0036462 | 11.2672 | 2.1212 | 0.041082 | 0.0077342 | 1210 | Fixed Single Family Units | TV-15 | Sycamore Basin | 300.0745 | City of Titusville | DEP | Sycamore Street Baffle Box with BAM | 2nd generation baffle box with media. | Baffle Boxes- Second Generation with Media | Completed | 2018 | 686 | 102 | A | 300 | $570,518 | $4,000 | DEP/ City | DEP - $176,376/ City - $394,142 | G0442 | Structural | 2016 | North Indian River Lagoon | 28.596597 | -80.806867 | 2017 | BMPTrains | yes | 22.5869 | 14.7556
25437 | City of Titusville | North IRL | A | IR1-5 | 0.35 | 0.47 | 0.014255 | 11.2672 | 2.1212 | 0.16061 | 0.030237 | 1300 | Residential, High Density | TV-15 | Sycamore Basin | 300.0745 | City of Titusville | DEP | Sycamore Street Baffle Box with BAM | 2nd generation baffle box with media. | Baffle Boxes- Second Generation with Media | Completed | 2018 | 686 | 102 | A | 300 | $570,518 | $4,000 | DEP/ City | DEP - $176,376/ City - $394,142 | G0442 | Structural | 2016 | North Indian River Lagoon | 28.596597 | -80.806867 | 2017 | BMPTrains | yes | 60.4634 | 57.6872
25438 | City of Titusville | North IRL | A | IR1-5 | 0.35 | 0.47 | 0.36377 | 11.2672 | 2.1212 | 4.0986 | 0.77162 | 1330 | Residential, High density; Multiple Dwelling Units, Low Rise <Two stories or less> | TV-15 | Sycamore Basin | 300.0745 | City of Titusville | DEP | Sycamore Street Baffle Box with BAM | 2nd generation baffle box with media. | Baffle Boxes- Second Generation with Media | Completed | 2018 | 686 | 102 | A | 300 | $570,518 | $4,000 | DEP/ City | DEP - $176,376/ City - $394,142 | G0442 | Structural | 2016 | North Indian River Lagoon | 28.596597 | -80.806867 | 2017 | BMPTrains | yes | 158.9963 | 1472.1177
25439 | City of Titusville | North IRL | A | IR1-5 | 0.35 | 0.47 | 0.13157 | 8.3821 | 1.168 | 1.1028 | 0.15368 | 1200 | Residential, Medium Density-Two-five dwellingunits per acre | TV-15 | Sycamore Basin | 300.0745 | City of Titusville | DEP | Sycamore Street Baffle Box with BAM | 2nd generation baffle box with media. | Baffle Boxes- Second Generation with Media | Completed | 2018 | 686 | 102 | A | 300 | $570,518 | $4,000 | DEP/ City | DEP - $176,376/ City - $394,142 | G0442 | Structural | 2016 | North Indian River Lagoon | 28.596597 | -80.806867 | 2017 | BMPTrains | yes | 121.3049 | 532.4481
25440 | City of Titusville | North IRL | A | IR1-5 | 0.35 | 0.47 | 0.0063993 | 8.3821 | 1.168 | 0.053639 | 0.0074744 | 1700 | Institutional (Educational,religious,health and military facilities) | TV-15 | Sycamore Basin | 300.0745 | City of Titusville | DEP | Sycamore Street Baffle Box with BAM | 2nd generation baffle box with media. | Baffle Boxes- Second Generation with Media | Completed | 2018 | 686 | 102 | A | 300 | $570,518 | $4,000 | DEP/ City | DEP - $176,376/ City - $394,142 | G0442 | Structural | 2016 | North Indian River Lagoon | 28.596597 | -80.806867 | 2017 | BMPTrains | yes | 101.0522 | 25.8969
25441 | City of Titusville | North IRL | A | IR1-5 | 0.35 | 0.47 | 0.47979 | 8.3821 | 1.168 | 4.0217 | 0.56041 | 1750 | Governmental | TV-15 | Sycamore Basin | 300.0745 | City of Titusville | DEP | Sycamore Street Baffle Box with BAM | 2nd generation baffle box with media. | Baffle Boxes- Second Generation with Media | Completed | 2018 | 686 | 102 | A | 300 | $570,518 | $4,000 | DEP/ City | DEP - $176,376/ City - $394,142 | G0442 | Structural | 2016 | North Indian River Lagoon | 28.596597 | -80.806867 | 2017 | BMPTrains | yes | 177.6755 | 1941.6551
25442 | City of Titusville | North IRL | A | IR1-5 | 0.35 | 0.47 | 0.61776 | 8.1992 | 1.2078 | 5.0652 | 0.74611 | 8220 | Communication Facilities | TV-15 | Sycamore Basin | 300.0745 | City of Titusville | DEP | Sycamore Street Baffle Box with BAM | 2nd generation baffle box with media. | Baffle Boxes- Second Generation with Media | Completed | 2018 | 686 | 102 | A | 300 | $570,518 | $4,000 | DEP/ City | DEP - $176,376/ City - $394,142 | G0442 | Structural | 2016 | North Indian River Lagoon | 28.596597 | -80.806867 | 2017 | BMPTrains | yes | 200 | 2500
25443 | City of Titusville | North IRL | A | IR1-5 | 0.35 | 0.47 | 0.54983 | 12.1817 | 1.6037 | 6.6979 | 0.88177 | 1400 | Commercial and Services | TV-15 | Sycamore Basin | 300.0745 | City of Titusville | DEP | Sycamore Street Baffle Box with BAM | 2nd generation baffle box with media. | Baffle Boxes- Second Generation with Media | Completed | 2018 | 686 | 102 | A | 300 | $570,518 | $4,000 | DEP/ City | DEP - $176,376/ City - $394,142 | G0442 | Structural | 2016 | North Indian River Lagoon | 28.596597 | -80.806867 | 2017 | BMPTrains | yes | 205.9706 | 2225.0881
25444 | City of Titusville | North IRL | A | IR1-5 | 0.35 | 0.47 | 0.016946 | 12.1817 | 1.6037 | 0.20643 | 0.027177 | 8120 | Railroads | TV-15 | Sycamore Basin | 300.0745 | City of Titusville | DEP | Sycamore Street Baffle Box with BAM | 2nd generation baffle box with media. | Baffle Boxes- Second Generation with Media | Completed | 2018 | 686 | 102 | A | 300 | $570,518 | $4,000 | DEP/ City | DEP - $176,376/ City - $394,142 | G0442 | Structural | 2016 | North Indian River Lagoon | 28.596597 | -80.806867 | 2017 | BMPTrains | yes | 60.1113 | 68.5785
25445 | City of Titusville | North IRL | A | IR1-5 | 0.35 | 0.47 | 0.050986 | 12.1817 | 1.6037 | 0.6211 | 0.081767 | 1410 | Retail Sales and Services | TV-15 | Sycamore Basin | 300.0745 | City of Titusville | DEP | Sycamore Street Baffle Box with BAM | 2nd generation baffle box with media. | Baffle Boxes- Second Generation with Media | Completed | 2018 | 686 | 102 | A | 300 | $570,518 | $4,000 | DEP/ City | DEP - $176,376/ City - $394,142 | G0442 | Structural | 2016 | North Indian River Lagoon | 28.596597 | -80.806867 | 2017 | BMPTrains | yes | 87.9698 | 206.3334
25446 | City of Titusville | North IRL | A | IR1-5 | 0.35 | 0.47 | 0.011826 | 11.4224 | 2.1925 | 0.13508 | 0.025927 | 1330 | Residential, High density; Multiple Dwelling Units, Low Rise <Two stories or less> | TV-15 | Sycamore Basin | 300.0745 | City of Titusville | DEP | Sycamore Street Baffle Box with BAM | 2nd generation baffle box with media. | Baffle Boxes- Second Generation with Media | Completed | 2018 | 686 | 102 | A | 300 | $570,518 | $4,000 | DEP/ City | DEP - $176,376/ City - $394,142 | G0442 | Structural | 2016 | North Indian River Lagoon | 28.596597 | -80.806867 | 2017 | BMPTrains | yes | 44.6583 | 47.8564
25447 | City of Titusville | North IRL | A | IR1-5 | 0.35 | 0.47 | 0.12184 | 9.7909 | 1.4383 | 1.1929 | 0.17524 | 1200 | Residential, Medium Density-Two-five dwellingunits per acre | TV-15 | Sycamore Basin | 300.0745 | City of Titusville | DEP | Sycamore Street Baffle Box with BAM | 2nd generation baffle box with media. | Baffle Boxes- Second Generation with Media | Completed | 2018 | 686 | 102 | A | 300 | $570,518 | $4,000 | DEP/ City | DEP - $176,376/ City - $394,142 | G0442 | Structural | 2016 | North Indian River Lagoon | 28.596597 | -80.806867 | 2017 | BMPTrains | yes | 119.6965 | 493.0752
25448 | City of Titusville | North IRL | A | IR1-5 | 0.35 | 0.47 | 0.11495 | 9.7909 | 1.4383 | 1.1255 | 0.16533 | 1210 | Fixed Single Family Units | TV-15 | Sycamore Basin | 300.0745 | City of Titusville | DEP | Sycamore Street Baffle Box with BAM | 2nd generation baffle box with media. | Baffle Boxes- Second Generation with Media | Completed | 2018 | 686 | 102 | A | 300 | $570,518 | $4,000 | DEP/ City | DEP - $176,376/ City - $394,142 | G0442 | Structural | 2016 | North Indian River Lagoon | 28.596597 | -80.806867 | 2017 | BMPTrains | yes | 96.5731 | 465.1944
25449 | City of Titusville | North IRL | A | IR1-5 | 0.35 | 0.47 | 0.017164 | 9.7909 | 1.4383 | 0.16805 | 0.024687 | 1210 | Fixed Single Family Units | TV-15 | Sycamore Basin | 300.0745 | City of Titusville | DEP | Sycamore Street Baffle Box with BAM | 2nd generation baffle box with media. | Baffle Boxes- Second Generation with Media | Completed | 2018 | 686 | 102 | A | 300 | $570,518 | $4,000 | DEP/ City | DEP - $176,376/ City - $394,142 | G0442 | Structural | 2016 | North Indian River Lagoon | 28.596597 | -80.806867 | 2017 | BMPTrains | yes | 36.3572 | 69.4596
25450 | City of Titusville | North IRL | A | IR1-5 | 0.35 | 0.47 | 0.035104 | 9.7909 | 1.4383 | 0.3437 | 0.05049 | 1210 | Fixed Single Family Units | TV-15 | Sycamore Basin | 300.0745 | City of Titusville | DEP | Sycamore Street Baffle Box with BAM | 2nd generation baffle box with media. | Baffle Boxes- Second Generation with Media | Completed | 2018 | 686 | 102 | A | 300 | $570,518 | $4,000 | DEP/ City | DEP - $176,376/ City - $394,142 | G0442 | Structural | 2016 | North Indian River Lagoon | 28.596597 | -80.806867 | 2017 | BMPTrains | yes | 67.1972 | 142.0612
25451 | City of Titusville | North IRL | A | IR1-5 | 0.35 | 0.47 | 0.24662 | 9.7909 | 1.4383 | 2.4147 | 0.35472 | 1210 | Fixed Single Family Units | TV-15 | Sycamore Basin | 300.0745 | City of Titusville | DEP | Sycamore Street Baffle Box with BAM | 2nd generation baffle box with media. | Baffle Boxes- Second Generation with Media | Completed | 2018 | 686 | 102 | A | 300 | $570,518 | $4,000 | DEP/ City | DEP - $176,376/ City - $394,142 | G0442 | Structural | 2016 | North Indian River Lagoon | 28.596597 | -80.806867 | 2017 | BMPTrains | yes | 127.0865 | 998.0471
25452 | City of Titusville | North IRL | A | IR1-5 | 0.35 | 0.47 | 0.072437 | 9.7909 | 1.4383 | 0.70922 | 0.10419 | 1210 | Fixed Single Family Units | TV-15 | Sycamore Basin | 300.0745 | City of Titusville | DEP | Sycamore Street Baffle Box with BAM | 2nd generation baffle box with media. | Baffle Boxes- Second Generation with Media | Completed | 2018 | 686 | 102 | A | 300 | $570,518 | $4,000 | DEP/ City | DEP - $176,376/ City - $394,142 | G0442 | Structural | 2016 | North Indian River Lagoon | 28.596597 | -80.806867 | 2017 | BMPTrains | yes | 87.2008 | 293.1428
25453 | City of Titusville | North IRL | A | IR1-5 | 0.35 | 0.47 | 0.009642 | 9.7909 | 1.4383 | 0.094403 | 0.013868 | 1210 | Fixed Single Family Units | TV-15 | Sycamore Basin | 300.0745 | City of Titusville | DEP | Sycamore Street Baffle Box with BAM | 2nd generation baffle box with media. | Baffle Boxes- Second Generation with Media | Completed | 2018 | 686 | 102 | A | 300 | $570,518 | $4,000 | DEP/ City | DEP - $176,376/ City - $394,142 | G0442 | Structural | 2016 | North Indian River Lagoon | 28.596597 | -80.806867 | 2017 | BMPTrains | yes | 26.3291 | 39.0197
25454 | City of Titusville | North IRL | A | IR1-5 | 0.35 | 0.47 | 0.19683 | 10.1413 | 1.5033 | 1.9961 | 0.29588 | 1200 | Residential, Medium Density-Two-five dwellingunits per acre | TV-15 | Sycamore Basin | 300.0745 | City of Titusville | DEP | Sycamore Street Baffle Box with BAM | 2nd generation baffle box with media. | Baffle Boxes- Second Generation with Media | Completed | 2018 | 686 | 102 | A | 300 | $570,518 | $4,000 | DEP/ City | DEP - $176,376/ City - $394,142 | G0442 | Structural | 2016 | North Indian River Lagoon | 28.596597 | -80.806867 | 2017 | BMPTrains | yes | 132.0296 | 796.5247
25455 | City of Titusville | North IRL | A | IR1-5 | 0.35 | 0.47 | 0.037278 | 10.1413 | 1.5033 | 0.37804 | 0.056039 | 1210 | Fixed Single Family Units | TV-15 | Sycamore Basin | 300.0745 | City of Titusville | DEP | Sycamore Street Baffle Box with BAM | 2nd generation baffle box with media. | Baffle Boxes- Second Generation with Media | Completed | 2018 | 686 | 102 | A | 300 | $570,518 | $4,000 | DEP/ City | DEP - $176,376/ City - $394,142 | G0442 | Structural | 2016 | North Indian River Lagoon | 28.596597 | -80.806867 | 2017 | BMPTrains | yes | 62.4771 | 150.858
25456 | City of Titusville | North IRL | A | IR1-5 | 0.35 | 0.47 | 0.14668 | 10.1413 | 1.5033 | 1.4875 | 0.2205 | 1210 | Fixed Single Family Units | TV-15 | Sycamore Basin | 300.0745 | City of Titusville | DEP | Sycamore Street Baffle Box with BAM | 2nd generation baffle box with media. | Baffle Boxes- Second Generation with Media | Completed | 2018 | 686 | 102 | A | 300 | $570,518 | $4,000 | DEP/ City | DEP - $176,376/ City - $394,142 | G0442 | Structural | 2016 | North Indian River Lagoon | 28.596597 | -80.806867 | 2017 | BMPTrains | yes | 97.4938 | 593.596
25457 | City of Titusville | North IRL | A | IR1-5 | 0.35 | 0.47 | 0.12162 | 10.1413 | 1.5033 | 1.2334 | 0.18283 | 1210 | Fixed Single Family Units | TV-15 | Sycamore Basin | 300.0745 | City of Titusville | DEP | Sycamore Street Baffle Box with BAM | 2nd generation baffle box with media. | Baffle Boxes- Second Generation with Media | Completed | 2018 | 686 | 102 | A | 300 | $570,518 | $4,000 | DEP/ City | DEP - $176,376/ City - $394,142 | G0442 | Structural | 2016 | North Indian River Lagoon | 28.596597 | -80.806867 | 2017 | BMPTrains | yes | 89.1467 | 492.1802
25458 | City of Titusville | North IRL | A | IR1-5 | 0.35 | 0.47 | 0.017596 | 10.1413 | 1.5033 | 0.17845 | 0.026452 | 1210 | Fixed Single Family Units | TV-15 | Sycamore Basin | 300.0745 | City of Titusville | DEP | Sycamore Street Baffle Box with BAM | 2nd generation baffle box with media. | Baffle Boxes- Second Generation with Media | Completed | 2018 | 686 | 102 | A | 300 | $570,518 | $4,000 | DEP/ City | DEP - $176,376/ City - $394,142 | G0442 | Structural | 2016 | North Indian River Lagoon | 28.596597 | -80.806867 | 2017 | BMPTrains | yes | 33.7998 | 71.2087
25459 | City of Titusville | North IRL | A | IR1-5 | 0.35 | 0.47 | 0.05376 | 10.1413 | 1.5033 | 0.5452 | 0.080816 | 1210 | Fixed Single Family Units | TV-15 | Sycamore Basin | 300.0745 | City of Titusville | DEP | Sycamore Street Baffle Box with BAM | 2nd generation baffle box with media. | Baffle Boxes- Second Generation with Media | Completed | 2018 | 686 | 102 | A | 300 | $570,518 | $4,000 | DEP/ City | DEP - $176,376/ City - $394,142 | G0442 | Structural | 2016 | North Indian River Lagoon | 28.596597 | -80.806867 | 2017 | BMPTrains | yes | 65.5458 | 217.5609
25460 | City of Titusville | North IRL | A | IR1-5 | 0.35 | 0.47 | 0.044002 | 10.1413 | 1.5033 | 0.44624 | 0.066147 | 1210 | Fixed Single Family Units | TV-15 | Sycamore Basin | 300.0745 | City of Titusville | DEP | Sycamore Street Baffle Box with BAM | 2nd generation baffle box with media. | Baffle Boxes- Second Generation with Media | Completed | 2018 | 686 | 102 | A | 300 | $570,518 | $4,000 | DEP/ City | DEP - $176,376/ City - $394,142 | G0442 | Structural | 2016 | North Indian River Lagoon | 28.596597 | -80.806867 | 2017 | BMPTrains | yes | 56.2233 | 178.0715
25461 | City of Titusville | North IRL | A | IR1-5 | 0.35 | 0.47 | 0.61776 | 7.8453 | 1.0716 | 4.8465 | 0.66199 | 1700 | Institutional (Educational,religious,health and military facilities) | TV-15 | Sycamore Basin | 300.0745 | City of Titusville | DEP | Sycamore Street Baffle Box with BAM | 2nd generation baffle box with media. | Baffle Boxes- Second Generation with Media | Completed | 2018 | 686 | 102 | A | 300 | $570,518 | $4,000 | DEP/ City | DEP - $176,376/ City - $394,142 | G0442 | Structural | 2016 | North Indian River Lagoon | 28.596597 | -80.806867 | 2017 | BMPTrains | yes | 200 | 2500
25462 | City of Titusville | North IRL | A | IR1-5 | 0.35 | 0.47 | 0.37202 | 8.5679 | 1.2039 | 3.1874 | 0.44786 | 1100 | Residential, Low Density-Less than two dwelling units/acre | TV-15 | Sycamore Basin | 300.0745 | City of Titusville | DEP | Sycamore Street Baffle Box with BAM | 2nd generation baffle box with media. | Baffle Boxes- Second Generation with Media | Completed | 2018 | 686 | 102 | A | 300 | $570,518 | $4,000 | DEP/ City | DEP - $176,376/ City - $394,142 | G0442 | Structural | 2016 | North Indian River Lagoon | 28.596597 | -80.806867 | 2017 | BMPTrains | yes | 190.7449 | 1505.5014
25463 | City of Titusville | North IRL | A | IR1-5 | 0.35 | 0.47 | 0.025125 | 8.5679 | 1.2039 | 0.21527 | 0.030248 | 1210 | Fixed Single Family Units | TV-15 | Sycamore Basin | 300.0745 | City of Titusville | DEP | Sycamore Street Baffle Box with BAM | 2nd generation baffle box with media. | Baffle Boxes- Second Generation with Media | Completed | 2018 | 686 | 102 | A | 300 | $570,518 | $4,000 | DEP/ City | DEP - $176,376/ City - $394,142 | G0442 | Structural | 2016 | North Indian River Lagoon | 28.596597 | -80.806867 | 2017 | BMPTrains | yes | 58.5012 | 101.6782
25464 | City of Titusville | North IRL | A | IR1-5 | 0.35 | 0.47 | 0.19192 | 8.5679 | 1.2039 | 1.6443 | 0.23104 | 1210 | Fixed Single Family Units | TV-15 | Sycamore Basin | 300.0745 | City of Titusville | DEP | Sycamore Street Baffle Box with BAM | 2nd generation baffle box with media. | Baffle Boxes- Second Generation with Media | Completed | 2018 | 686 | 102 | A | 300 | $570,518 | $4,000 | DEP/ City | DEP - $176,376/ City - $394,142 | G0442 | Structural | 2016 | North Indian River Lagoon | 28.596597 | -80.806867 | 2017 | BMPTrains | yes | 112.1889 | 776.6547
25465 | City of Titusville | North IRL | A | IR1-5 | 0.35 | 0.47 | 0.028705 | 8.5679 | 1.2039 | 0.24594 | 0.034557 | 1720 | Religious | TV-15 | Sycamore Basin | 300.0745 | City of Titusville | DEP | Sycamore Street Baffle Box with BAM | 2nd generation baffle box with media. | Baffle Boxes- Second Generation with Media | Completed | 2018 | 686 | 102 | A | 300 | $570,518 | $4,000 | DEP/ City | DEP - $176,376/ City - $394,142 | G0442 | Structural | 2016 | North Indian River Lagoon | 28.596597 | -80.806867 | 2017 | BMPTrains | yes | 58.9539 | 116.1657
25466 | City of Titusville | North IRL | A | IR1-5 | 0.35 | 0.47 | 0.00050657 | 9.7903 | 1.4382 | 0.0049594 | 0.00072855 | 1210 | Fixed Single Family Units | TV-15 | Sycamore Basin | 300.0745 | City of Titusville | DEP | Sycamore Street Baffle Box with BAM | 2nd generation baffle box with media. | Baffle Boxes- Second Generation with Media | Completed | 2018 | 686 | 102 | A | 300 | $570,518 | $4,000 | DEP/ City | DEP - $176,376/ City - $394,142 | G0442 | Structural | 2016 | North Indian River Lagoon | 28.596597 | -80.806867 | 2017 | BMPTrains | yes | 18.8299 | 2.05
25467 | City of Titusville | North IRL | A | IR1-5 | 0.35 | 0.47 | 0.00010138 | 9.7903 | 1.4382 | 0.00099249 | 0.0001458 | 1210 | Fixed Single Family Units | TV-15 | Sycamore Basin | 300.0745 | City of Titusville | DEP | Sycamore Street Baffle Box with BAM | 2nd generation baffle box with media. | Baffle Boxes- Second Generation with Media | Completed | 2018 | 686 | 102 | A | 300 | $570,518 | $4,000 | DEP/ City | DEP - $176,376/ City - $394,142 | G0442 | Structural | 2016 | North Indian River Lagoon | 28.596597 | -80.806867 | 2017 | BMPTrains | yes | 14.8339 | 0.41025
25468 | City of Titusville | North IRL | A | IR1-5 | 0.35 | 0.47 | 0.11642 | 9.7903 | 1.4382 | 1.1397 | 0.16743 | 1210 | Fixed Single Family Units | TV-15 | Sycamore Basin | 300.0745 | City of Titusville | DEP | Sycamore Street Baffle Box with BAM | 2nd generation baffle box with media. | Baffle Boxes- Second Generation with Media | Completed | 2018 | 686 | 102 | A | 300 | $570,518 | $4,000 | DEP/ City | DEP - $176,376/ City - $394,142 | G0442 | Structural | 2016 | North Indian River Lagoon | 28.596597 | -80.806867 | 2017 | BMPTrains | yes | 103.1502 | 471.1161
25469 | City of Titusville | North IRL | A | IR1-5 | 0.35 | 0.47 | 0.057018 | 9.7903 | 1.4382 | 0.55822 | 0.082003 | 1210 | Fixed Single Family Units | TV-15 | Sycamore Basin | 300.0745 | City of Titusville | DEP | Sycamore Street Baffle Box with BAM | 2nd generation baffle box with media. | Baffle Boxes- Second Generation with Media | Completed | 2018 | 686 | 102 | A | 300 | $570,518 | $4,000 | DEP/ City | DEP - $176,376/ City - $394,142 | G0442 | Structural | 2016 | North Indian River Lagoon | 28.596597 | -80.806867 | 2017 | BMPTrains | yes | 68.0889 | 230.7432
25470 | City of Titusville | North IRL | A | IR1-5 | 0.35 | 0.47 | 0.056808 | 9.7903 | 1.4382 | 0.55617 | 0.081702 | 1210 | Fixed Single Family Units | TV-15 | Sycamore Basin | 300.0745 | City of Titusville | DEP | Sycamore Street Baffle Box with BAM | 2nd generation baffle box with media. | Baffle Boxes- Second Generation with Media | Completed | 2018 | 686 | 102 | A | 300 | $570,518 | $4,000 | DEP/ City | DEP - $176,376/ City - $394,142 | G0442 | Structural | 2016 | North Indian River Lagoon | 28.596597 | -80.806867 | 2017 | BMPTrains | yes | 66.5906 | 229.8945
25471 | City of Titusville | North IRL | A | IR1-5 | 0.35 | 0.47 | 0.095911 | 9.7903 | 1.4382 | 0.93899 | 0.13794 | 1210 | Fixed Single Family Units | TV-15 | Sycamore Basin | 300.0745 | City of Titusville | DEP | Sycamore Street Baffle Box with BAM | 2nd generation baffle box with media. | Baffle Boxes- Second Generation with Media | Completed | 2018 | 686 | 102 | A | 300 | $570,518 | $4,000 | DEP/ City | DEP - $176,376/ City - $394,142 | G0442 | Structural | 2016 | North Indian River Lagoon | 28.596597 | -80.806867 | 2017 | BMPTrains | yes | 92.7833 | 388.1382
25472 | City of Titusville | North IRL | A | IR1-5 | 0.35 | 0.47 | 0.0038827 | 9.7903 | 1.4382 | 0.038012 | 0.0055841 | 1210 | Fixed Single Family Units | TV-15 | Sycamore Basin | 300.0745 | City of Titusville | DEP | Sycamore Street Baffle Box with BAM | 2nd generation baffle box with media. | Baffle Boxes- Second Generation with Media | Completed | 2018 | 686 | 102 | A | 300 | $570,518 | $4,000 | DEP/ City | DEP - $176,376/ City - $394,142 | G0442 | Structural | 2016 | North Indian River Lagoon | 28.596597 | -80.806867 | 2017 | BMPTrains | yes | 23.2778 | 15.7126
25473 | City of Titusville | North IRL | A | IR1-5 | 0.35 | 0.47 | 0.0072374 | 9.7903 | 1.4382 | 0.070856 | 0.010409 | 1210 | Fixed Single Family Units | TV-15 | Sycamore Basin | 300.0745 | City of Titusville | DEP | Sycamore Street Baffle Box with BAM | 2nd generation baffle box with media. | Baffle Boxes- Second Generation with Media | Completed | 2018 | 686 | 102 | A | 300 | $570,518 | $4,000 | DEP/ City | DEP - $176,376/ City - $394,142 | G0442 | Structural | 2016 | North Indian River Lagoon | 28.596597 | -80.806867 | 2017 | BMPTrains | yes | 36.7947 | 29.2888
25474 | City of Titusville | North IRL | A | IR1-5 | 0.35 | 0.47 | 0.19862 | 9.7995 | 1.4396 | 1.9464 | 0.28593 | 1200 | Residential, Medium Density-Two-five dwellingunits per acre | TV-15 | Sycamore Basin | 300.0745 | City of Titusville | DEP | Sycamore Street Baffle Box with BAM | 2nd generation baffle box with media. | Baffle Boxes- Second Generation with Media | Completed | 2018 | 686 | 102 | A | 300 | $570,518 | $4,000 | DEP/ City | DEP - $176,376/ City - $394,142 | G0442 | Structural | 2016 | North Indian River Lagoon | 28.596597 | -80.806867 | 2017 | BMPTrains | yes | 259.0578 | 803.7929
25475 | City of Titusville | North IRL | A | IR1-5 | 0.35 | 0.47 | 0.2231 | 9.7995 | 1.4396 | 2.1863 | 0.32117 | 1210 | Fixed Single Family Units | TV-15 | Sycamore Basin | 300.0745 | City of Titusville | DEP | Sycamore Street Baffle Box with BAM | 2nd generation baffle box with media. | Baffle Boxes- Second Generation with Media | Completed | 2018 | 686 | 102 | A | 300 | $570,518 | $4,000 | DEP/ City | DEP - $176,376/ City - $394,142 | G0442 | Structural | 2016 | North Indian River Lagoon | 28.596597 | -80.806867 | 2017 | BMPTrains | yes | 167.4457 | 902.8679
25476 | City of Titusville | North IRL | A | IR1-5 | 0.35 | 0.47 | 0.19306 | 9.7995 | 1.4396 | 1.8919 | 0.27792 | 1210 | Fixed Single Family Units | TV-15 | Sycamore Basin | 300.0745 | City of Titusville | DEP | Sycamore Street Baffle Box with BAM | 2nd generation baffle box with media. | Baffle Boxes- Second Generation with Media | Completed | 2018 | 686 | 102 | A | 300 | $570,518 | $4,000 | DEP/ City | DEP - $176,376/ City - $394,142 | G0442 | Structural | 2016 | North Indian River Lagoon | 28.596597 | -80.806867 | 2017 | BMPTrains | yes | 111.8797 | 781.2765
25477 | City of Titusville | North IRL | A | IR1-5 | 0.35 | 0.47 | 0.0029807 | 9.7995 | 1.4396 | 0.02921 | 0.004291 | 1210 | Fixed Single Family Units | TV-15 | Sycamore Basin | 300.0745 | City of Titusville | DEP | Sycamore Street Baffle Box with BAM | 2nd generation baffle box with media. | Baffle Boxes- Second Generation with Media | Completed | 2018 | 686 | 102 | A | 300 | $570,518 | $4,000 | DEP/ City | DEP - $176,376/ City - $394,142 | G0442 | Structural | 2016 | North Indian River Lagoon | 28.596597 | -80.806867 | 2017 | BMPTrains | yes | 29.2797 | 12.0627
25478 | City of Titusville | North IRL | A | IR1-5 | 0.35 | 0.47 | 0.12987 | 9.7804 | 1.4368 | 1.2702 | 0.18659 | 1200 | Residential, Medium Density-Two-five dwellingunits per acre | TV-15 | Sycamore Basin | 300.0745 | City of Titusville | DEP | Sycamore Street Baffle Box with BAM | 2nd generation baffle box with media. | Baffle Boxes- Second Generation with Media | Completed | 2018 | 686 | 102 | A | 300 | $570,518 | $4,000 | DEP/ City | DEP - $176,376/ City - $394,142 | G0442 | Structural | 2016 | North Indian River Lagoon | 28.596597 | -80.806867 | 2017 | BMPTrains | yes | 124.6744 | 525.5546
25479 | City of Titusville | North IRL | A | IR1-5 | 0.35 | 0.47 | 0.08489 | 9.7804 | 1.4368 | 0.83026 | 0.12197 | 1210 | Fixed Single Family Units | TV-15 | Sycamore Basin | 300.0745 | City of Titusville | DEP | Sycamore Street Baffle Box with BAM | 2nd generation baffle box with media. | Baffle Boxes- Second Generation with Media | Completed | 2018 | 686 | 102 | A | 300 | $570,518 | $4,000 | DEP/ City | DEP - $176,376/ City - $394,142 | G0442 | Structural | 2016 | North Indian River Lagoon | 28.596597 | -80.806867 | 2017 | BMPTrains | yes | 80.4526 | 343.5391
25480 | City of Titusville | North IRL | A | IR1-5 | 0.35 | 0.47 | 0.070634 | 9.7804 | 1.4368 | 0.69083 | 0.10149 | 1210 | Fixed Single Family Units | TV-15 | Sycamore Basin | 300.0745 | City of Titusville | DEP | Sycamore Street Baffle Box with BAM | 2nd generation baffle box with media. | Baffle Boxes- Second Generation with Media | Completed | 2018 | 686 | 102 | A | 300 | $570,518 | $4,000 | DEP/ City | DEP - $176,376/ City - $394,142 | G0442 | Structural | 2016 | North Indian River Lagoon | 28.596597 | -80.806867 | 2017 | BMPTrains | yes | 70.064 | 285.8456
25481 | City of Titusville | North IRL | A | IR1-5 | 0.35 | 0.47 | 0.14893 | 9.7804 | 1.4368 | 1.4566 | 0.21399 | 1210 | Fixed Single Family Units | TV-15 | Sycamore Basin | 300.0745 | City of Titusville | DEP | Sycamore Street Baffle Box with BAM | 2nd generation baffle box with media. | Baffle Boxes- Second Generation with Media | Completed | 2018 | 686 | 102 | A | 300 | $570,518 | $4,000 | DEP/ City | DEP - $176,376/ City - $394,142 | G0442 | Structural | 2016 | North Indian River Lagoon | 28.596597 | -80.806867 | 2017 | BMPTrains | yes | 98.6071 | 602.711
25482 | City of Titusville | North IRL | A | IR1-5 | 0.35 | 0.47 | 0.18344 | 9.7804 | 1.4368 | 1.7941 | 0.26356 | 1210 | Fixed Single Family Units | TV-15 | Sycamore Basin | 300.0745 | City of Titusville | DEP | Sycamore Street Baffle Box with BAM | 2nd generation baffle box with media. | Baffle Boxes- Second Generation with Media | Completed | 2018 | 686 | 102 | A | 300 | $570,518 | $4,000 | DEP/ City | DEP - $176,376/ City - $394,142 | G0442 | Structural | 2016 | North Indian River Lagoon | 28.596597 | -80.806867 | 2017 | BMPTrains | yes | 107.6065 | 742.3497
25483 | City of Titusville | North IRL | A | IR1-5 | 0.35 | 0.47 | 0.060721 | 8.5111 | 1.4643 | 0.5168 | 0.088914 | 1300 | Residential, High Density | TV-15 | Sycamore Basin | 300.0745 | City of Titusville | DEP | Sycamore Street Baffle Box with BAM | 2nd generation baffle box with media. | Baffle Boxes- Second Generation with Media | Completed | 2018 | 686 | 102 | A | 300 | $570,518 | $4,000 | DEP/ City | DEP - $176,376/ City - $394,142 | G0442 | Structural | 2016 | North Indian River Lagoon | 28.596597 | -80.806867 | 2017 | BMPTrains | yes | 106.746 | 245.7296
25484 | City of Titusville | North IRL | A | IR1-5 | 0.35 | 0.47 | 0.088492 | 8.5111 | 1.4643 | 0.75317 | 0.12958 | 1210 | Fixed Single Family Units | TV-15 | Sycamore Basin | 300.0745 | City of Titusville | DEP | Sycamore Street Baffle Box with BAM | 2nd generation baffle box with media. | Baffle Boxes- Second Generation with Media | Completed | 2018 | 686 | 102 | A | 300 | $570,518 | $4,000 | DEP/ City | DEP - $176,376/ City - $394,142 | G0442 | Structural | 2016 | North Indian River Lagoon | 28.596597 | -80.806867 | 2017 | BMPTrains | yes | 90.697 | 358.1143
25485 | City of Titusville | North IRL | A | IR1-5 | 0.35 | 0.47 | 0.20644 | 8.5111 | 1.4643 | 1.757 | 0.30229 | 1330 | Residential, High density; Multiple Dwelling Units, Low Rise <Two stories or less> | TV-15 | Sycamore Basin | 300.0745 | City of Titusville | DEP | Sycamore Street Baffle Box with BAM | 2nd generation baffle box with media. | Baffle Boxes- Second Generation with Media | Completed | 2018 | 686 | 102 | A | 300 | $570,518 | $4,000 | DEP/ City | DEP - $176,376/ City - $394,142 | G0442 | Structural | 2016 | North Indian River Lagoon | 28.596597 | -80.806867 | 2017 | BMPTrains | yes | 116.2878 | 835.4333
25486 | City of Titusville | North IRL | A | IR1-5 | 0.35 | 0.47 | 0.08031 | 10.672 | 1.4216 | 0.85707 | 0.11417 | 1400 | Commercial and Services | TV-15 | Sycamore Basin | 300.0745 | City of Titusville | DEP | Sycamore Street Baffle Box with BAM | 2nd generation baffle box with media. | Baffle Boxes- Second Generation with Media | Completed | 2018 | 686 | 102 | A | 300 | $570,518 | $4,000 | DEP/ City | DEP - $176,376/ City - $394,142 | G0442 | Structural | 2016 | North Indian River Lagoon | 28.596597 | -80.806867 | 2017 | BMPTrains | yes | 76.7353 | 325.0037
25487 | City of Titusville | North IRL | A | IR1-5 | 0.35 | 0.47 | 0.11147 | 10.672 | 1.4216 | 1.1896 | 0.15846 | 1400 | Commercial and Services | TV-15 | Sycamore Basin | 300.0745 | City of Titusville | DEP | Sycamore Street Baffle Box with BAM | 2nd generation baffle box with media. | Baffle Boxes- Second Generation with Media | Completed | 2018 | 686 | 102 | A | 300 | $570,518 | $4,000 | DEP/ City | DEP - $176,376/ City - $394,142 | G0442 | Structural | 2016 | North Indian River Lagoon | 28.596597 | -80.806867 | 2017 | BMPTrains | yes | 89.0158 | 451.0955
25488 | City of Titusville | North IRL | A | IR1-5 | 0.35 | 0.47 | 0.01666 | 10.672 | 1.4216 | 0.1778 | 0.023684 | 1700 | Institutional (Educational,religious,health and military facilities) | TV-15 | Sycamore Basin | 300.0745 | City of Titusville | DEP | Sycamore Street Baffle Box with BAM | 2nd generation baffle box with media. | Baffle Boxes- Second Generation with Media | Completed | 2018 | 686 | 102 | A | 300 | $570,518 | $4,000 | DEP/ City | DEP - $176,376/ City - $394,142 | G0442 | Structural | 2016 | North Indian River Lagoon | 28.596597 | -80.806867 | 2017 | BMPTrains | yes | 40.2721 | 67.4215
25489 | City of Titusville | North IRL | A | IR1-5 | 0.35 | 0.47 | 0.0012505 | 10.672 | 1.4216 | 0.013346 | 0.0017778 | 1410 | Retail Sales and Services | TV-15 | Sycamore Basin | 300.0745 | City of Titusville | DEP | Sycamore Street Baffle Box with BAM | 2nd generation baffle box with media. | Baffle Boxes- Second Generation with Media | Completed | 2018 | 686 | 102 | A | 300 | $570,518 | $4,000 | DEP/ City | DEP - $176,376/ City - $394,142 | G0442 | Structural | 2016 | North Indian River Lagoon | 28.596597 | -80.806867 | 2017 | BMPTrains | yes | 11.5827 | 5.0608
25490 | City of Titusville | North IRL | A | IR1-5 | 0.35 | 0.47 | 0.204 | 10.672 | 1.4216 | 2.1771 | 0.29001 | 1710 | Educational Facilities | TV-15 | Sycamore Basin | 300.0745 | City of Titusville | DEP | Sycamore Street Baffle Box with BAM | 2nd generation baffle box with media. | Baffle Boxes- Second Generation with Media | Completed | 2018 | 686 | 102 | A | 300 | $570,518 | $4,000 | DEP/ City | DEP - $176,376/ City - $394,142 | G0442 | Structural | 2016 | North Indian River Lagoon | 28.596597 | -80.806867 | 2017 | BMPTrains | yes | 141.5119 | 825.5702
25491 | City of Titusville | North IRL | A | IR1-5 | 0.35 | 0.47 | 0.20407 | 10.672 | 1.4216 | 2.1778 | 0.2901 | 1450 | Tourist Services | TV-15 | Sycamore Basin | 300.0745 | City of Titusville | DEP | Sycamore Street Baffle Box with BAM | 2nd generation baffle box with media. | Baffle Boxes- Second Generation with Media | Completed | 2018 | 686 | 102 | A | 300 | $570,518 | $4,000 | DEP/ City | DEP - $176,376/ City - $394,142 | G0442 | Structural | 2016 | North Indian River Lagoon | 28.596597 | -80.806867 | 2017 | BMPTrains | yes | 123.8858 | 825.8483
25492 | City of Titusville | North IRL | A | IR1-5 | 0.35 | 0.47 | 0.61776 | 7.8353 | 1.0702 | 4.8403 | 0.66114 | 1710 | Educational Facilities | TV-15 | Sycamore Basin | 300.0745 | City of Titusville | DEP | Sycamore Street Baffle Box with BAM | 2nd generation baffle box with media. | Baffle Boxes- Second Generation with Media | Completed | 2018 | 686 | 102 | A | 300 | $570,518 | $4,000 | DEP/ City | DEP - $176,376/ City - $394,142 | G0442 | Structural | 2016 | North Indian River Lagoon | 28.596597 | -80.806867 | 2017 | BMPTrains | yes | 200 | 2500
25493 | City of Titusville | North IRL | A | IR1-5 | 0.35 | 0.47 | 0.48521 | 10.1106 | 1.4972 | 4.9058 | 0.72645 | 1200 | Residential, Medium Density-Two-five dwellingunits per acre | TV-15 | Sycamore Basin | 300.0745 | City of Titusville | DEP | Sycamore Street Baffle Box with BAM | 2nd generation baffle box with media. | Baffle Boxes- Second Generation with Media | Completed | 2018 | 686 | 102 | A | 300 | $570,518 | $4,000 | DEP/ City | DEP - $176,376/ City - $394,142 | G0442 | Structural | 2016 | North Indian River Lagoon | 28.596597 | -80.806867 | 2017 | BMPTrains | yes | 263.1258 | 1963.5752
25494 | City of Titusville | North IRL | A | IR1-5 | 0.35 | 0.47 | 0.0099278 | 10.1106 | 1.4972 | 0.10038 | 0.014864 | 1720 | Religious | TV-15 | Sycamore Basin | 300.0745 | City of Titusville | DEP | Sycamore Street Baffle Box with BAM | 2nd generation baffle box with media. | Baffle Boxes- Second Generation with Media | Completed | 2018 | 686 | 102 | A | 300 | $570,518 | $4,000 | DEP/ City | DEP - $176,376/ City - $394,142 | G0442 | Structural | 2016 | North Indian River Lagoon | 28.596597 | -80.806867 | 2017 | BMPTrains | yes | 61.235 | 40.1763
25495 | City of Titusville | North IRL | A | IR1-5 | 0.35 | 0.47 | 0.11626 | 10.1106 | 1.4972 | 1.1755 | 0.17407 | 1210 | Fixed Single Family Units | TV-15 | Sycamore Basin | 300.0745 | City of Titusville | DEP | Sycamore Street Baffle Box with BAM | 2nd generation baffle box with media. | Baffle Boxes- Second Generation with Media | Completed | 2018 | 686 | 102 | A | 300 | $570,518 | $4,000 | DEP/ City | DEP - $176,376/ City - $394,142 | G0442 | Structural | 2016 | North Indian River Lagoon | 28.596597 | -80.806867 | 2017 | BMPTrains | yes | 92.4771 | 470.4962
25496 | City of Titusville | North IRL | A | IR1-5 | 0.35 | 0.47 | 0.0063635 | 10.1106 | 1.4972 | 0.064339 | 0.0095273 | 1210 | Fixed Single Family Units | TV-15 | Sycamore Basin | 300.0745 | City of Titusville | DEP | Sycamore Street Baffle Box with BAM | 2nd generation baffle box with media. | Baffle Boxes- Second Generation with Media | Completed | 2018 | 686 | 102 | A | 300 | $570,518 | $4,000 | DEP/ City | DEP - $176,376/ City - $394,142 | G0442 | Structural | 2016 | North Indian River Lagoon | 28.596597 | -80.806867 | 2017 | BMPTrains | yes | 33.3973 | 25.7522
25497 | Natural Lands | North IRL | A | IR1-5 | 0.35 | 0.47 | 0.61776 | 4.7113 | 0.5098 | 2.9105 | 0.31493 | 4200 | Upland Hardwood Forest | TV-15 | Sycamore Basin | 300.0745 | City of Titusville | DEP | Sycamore Street Baffle Box with BAM | 2nd generation baffle box with media. | Baffle Boxes- Second Generation with Media | Completed | 2018 | 686 | 102 | A | 300 | $570,518 | $4,000 | DEP/ City | DEP - $176,376/ City - $394,142 | G0442 | Structural | 2016 | North Indian River Lagoon | 28.596597 | -80.806867 | 2017 | BMPTrains | yes | 200 | 2500
25498 | City of Titusville | North IRL | A | IR1-5 | 0.35 | 0.47 | 0.0038359 | 9.7728 | 1.4357 | 0.037488 | 0.0055072 | 1210 | Fixed Single Family Units | TV-15 | Sycamore Basin | 300.0745 | City of Titusville | DEP | Sycamore Street Baffle Box with BAM | 2nd generation baffle box with media. | Baffle Boxes- Second Generation with Media | Completed | 2018 | 686 | 102 | A | 300 | $570,518 | $4,000 | DEP/ City | DEP - $176,376/ City - $394,142 | G0442 | Structural | 2016 | North Indian River Lagoon | 28.596597 | -80.806867 | 2017 | BMPTrains | yes | 26.2778 | 15.5235
25499 | City of Titusville | North IRL | A | IR1-5 | 0.35 | 0.47 | 0.00063734 | 9.7728 | 1.4357 | 0.0062287 | 0.00091503 | 1210 | Fixed Single Family Units | TV-15 | Sycamore Basin | 300.0745 | City of Titusville | DEP | Sycamore Street Baffle Box with BAM | 2nd generation baffle box with media. | Baffle Boxes- Second Generation with Media | Completed | 2018 | 686 | 102 | A | 300 | $570,518 | $4,000 | DEP/ City | DEP - $176,376/ City - $394,142 | G0442 | Structural | 2016 | North Indian River Lagoon | 28.596597 | -80.806867 | 2017 | BMPTrains | yes | 7.8762 | 2.5792
25500 | City of Titusville | North IRL | A | IR1-5 | 0.35 | 0.47 | 0.014385 | 10.1048 | 1.496 | 0.14535 | 0.021519 | 1200 | Residential, Medium Density-Two-five dwellingunits per acre | TV-15 | Sycamore Basin | 300.0745 | City of Titusville | DEP | Sycamore Street Baffle Box with BAM | 2nd generation baffle box with media. | Baffle Boxes- Second Generation with Media | Completed | 2018 | 686 | 102 | A | 300 | $570,518 | $4,000 | DEP/ City | DEP - $176,376/ City - $394,142 | G0442 | Structural | 2016 | North Indian River Lagoon | 28.596597 | -80.806867 | 2017 | BMPTrains | yes | 33.5438 | 58.2128
25501 | City of Titusville | North IRL | A | IR1-5 | 0.35 | 0.47 | 0.14711 | 6.2143 | 0.93189 | 0.91419 | 0.13709 | 1100 | Residential, Low Density-Less than two dwelling units/acre | TV-15 | Sycamore Basin | 300.0745 | City of Titusville | DEP | Sycamore Street Baffle Box with BAM | 2nd generation baffle box with media. | Baffle Boxes- Second Generation with Media | Completed | 2018 | 686 | 102 | A | 300 | $570,518 | $4,000 | DEP/ City | DEP - $176,376/ City - $394,142 | G0442 | Structural | 2016 | North Indian River Lagoon | 28.596597 | -80.806867 | 2017 | BMPTrains | yes | 124.5612 | 595.3327
25502 | City of Titusville | North IRL | A | IR1-5 | 0.35 | 0.47 | 0.049671 | 6.2143 | 0.93189 | 0.30867 | 0.046288 | 1300 | Residential, High Density | TV-15 | Sycamore Basin | 300.0745 | City of Titusville | DEP | Sycamore Street Baffle Box with BAM | 2nd generation baffle box with media. | Baffle Boxes- Second Generation with Media | Completed | 2018 | 686 | 102 | A | 300 | $570,518 | $4,000 | DEP/ City | DEP - $176,376/ City - $394,142 | G0442 | Structural | 2016 | North Indian River Lagoon | 28.596597 | -80.806867 | 2017 | BMPTrains | yes | 92.2226 | 201.0129
25503 | Natural Lands | North IRL | A | IR1-5 | 0.35 | 0.47 | 0.32428 | 6.2143 | 0.93189 | 2.0152 | 0.30219 | 4340 | Hardwood Conifer Mixed | TV-15 | Sycamore Basin | 300.0745 | City of Titusville | DEP | Sycamore Street Baffle Box with BAM | 2nd generation baffle box with media. | Baffle Boxes- Second Generation with Media | Completed | 2018 | 686 | 102 | A | 300 | $570,518 | $4,000 | DEP/ City | DEP - $176,376/ City - $394,142 | G0442 | Structural | 2016 | North Indian River Lagoon | 28.596597 | -80.806867 | 2017 | BMPTrains | yes | 163.3094 | 1312.2978
25504 | City of Titusville | North IRL | A | IR1-5 | 0.35 | 0.47 | 0.0066056 | 6.2143 | 0.93189 | 0.041049 | 0.0061557 | 1720 | Religious | TV-15 | Sycamore Basin | 300.0745 | City of Titusville | DEP | Sycamore Street Baffle Box with BAM | 2nd generation baffle box with media. | Baffle Boxes- Second Generation with Media | Completed | 2018 | 686 | 102 | A | 300 | $570,518 | $4,000 | DEP/ City | DEP - $176,376/ City - $394,142 | G0442 | Structural | 2016 | North Indian River Lagoon | 28.596597 | -80.806867 | 2017 | BMPTrains | yes | 22.3143 | 26.732
25505 | City of Titusville | North IRL | A | IR1-5 | 0.35 | 0.47 | 0.033707 | 6.2143 | 0.93189 | 0.20946 | 0.031411 | 1330 | Residential, High density; Multiple Dwelling Units, Low Rise <Two stories or less> | TV-15 | Sycamore Basin | 300.0745 | City of Titusville | DEP | Sycamore Street Baffle Box with BAM | 2nd generation baffle box with media. | Baffle Boxes- Second Generation with Media | Completed | 2018 | 686 | 102 | A | 300 | $570,518 | $4,000 | DEP/ City | DEP - $176,376/ City - $394,142 | G0442 | Structural | 2016 | North Indian River Lagoon | 28.596597 | -80.806867 | 2017 | BMPTrains | yes | 74.3216 | 136.4063
25506 | City of Titusville | North IRL | A | IR1-5 | 0.35 | 0.47 | 0.20473 | 9.7021 | 1.5747 | 1.9863 | 0.32238 | 1100 | Residential, Low Density-Less than two dwelling units/acre | TV-15 | Sycamore Basin | 300.0745 | City of Titusville | DEP | Sycamore Street Baffle Box with BAM | 2nd generation baffle box with media. | Baffle Boxes- Second Generation with Media | Completed | 2018 | 686 | 102 | A | 300 | $570,518 | $4,000 | DEP/ City | DEP - $176,376/ City - $394,142 | G0442 | Structural | 2016 | North Indian River Lagoon | 28.596597 | -80.806867 | 2017 | BMPTrains | yes | 178.5691 | 828.5067
25507 | City of Titusville | North IRL | A | IR1-5 | 0.35 | 0.47 | 0.20096 | 9.7021 | 1.5747 | 1.9497 | 0.31645 | 1210 | Fixed Single Family Units | TV-15 | Sycamore Basin | 300.0745 | City of Titusville | DEP | Sycamore Street Baffle Box with BAM | 2nd generation baffle box with media. | Baffle Boxes- Second Generation with Media | Completed | 2018 | 686 | 102 | A | 300 | $570,518 | $4,000 | DEP/ City | DEP - $176,376/ City - $394,142 | G0442 | Structural | 2016 | North Indian River Lagoon | 28.596597 | -80.806867 | 2017 | BMPTrains | yes | 115.3189 | 813.265
25508 | City of Titusville | North IRL | A | IR1-5 | 0.35 | 0.47 | 0.21207 | 9.7021 | 1.5747 | 2.0575 | 0.33395 | 1300 | Residential, High Density | TV-15 | Sycamore Basin | 300.0745 | City of Titusville | DEP | Sycamore Street Baffle Box with BAM | 2nd generation baffle box with media. | Baffle Boxes- Second Generation with Media | Completed | 2018 | 686 | 102 | A | 300 | $570,518 | $4,000 | DEP/ City | DEP - $176,376/ City - $394,142 | G0442 | Structural | 2016 | North Indian River Lagoon | 28.596597 | -80.806867 | 2017 | BMPTrains | yes | 134.3368 | 858.2283
25509 | City of Titusville | North IRL | A | IR1-5 | 0.35 | 0.47 | 0.00077115 | 10.1773 | 1.3393 | 0.0078482 | 0.0010328 | 1400 | Commercial and Services | TV-15 | Sycamore Basin | 300.0745 | City of Titusville | DEP | Sycamore Street Baffle Box with BAM | 2nd generation baffle box with media. | Baffle Boxes- Second Generation with Media | Completed | 2018 | 686 | 102 | A | 300 | $570,518 | $4,000 | DEP/ City | DEP - $176,376/ City - $394,142 | G0442 | Structural | 2016 | North Indian River Lagoon | 28.596597 | -80.806867 | 2017 | BMPTrains | yes | 9.4565 | 3.1207
25510 | City of Titusville | North IRL | A | IR1-5 | 0.35 | 0.47 | 0.071128 | 10.1773 | 1.3393 | 0.72389 | 0.09526 | 1410 | Retail Sales and Services | TV-15 | Sycamore Basin | 300.0745 | City of Titusville | DEP | Sycamore Street Baffle Box with BAM | 2nd generation baffle box with media. | Baffle Boxes- Second Generation with Media | Completed | 2018 | 686 | 102 | A | 300 | $570,518 | $4,000 | DEP/ City | DEP - $176,376/ City - $394,142 | G0442 | Structural | 2016 | North Indian River Lagoon | 28.596597 | -80.806867 | 2017 | BMPTrains | yes | 85.4194 | 287.8467
25511 | City of Titusville | North IRL | A | IR1-5 | 0.35 | 0.47 | 0.041793 | 10.1773 | 1.3393 | 0.42534 | 0.055973 | 1430 | Professional Services | TV-15 | Sycamore Basin | 300.0745 | City of Titusville | DEP | Sycamore Street Baffle Box with BAM | 2nd generation baffle box with media. | Baffle Boxes- Second Generation with Media | Completed | 2018 | 686 | 102 | A | 300 | $570,518 | $4,000 | DEP/ City | DEP - $176,376/ City - $394,142 | G0442 | Structural | 2016 | North Indian River Lagoon | 28.596597 | -80.806867 | 2017 | BMPTrains | yes | 56.3573 | 169.1318
25512 | City of Titusville | North IRL | A | IR1-5 | 0.35 | 0.47 | 0.018199 | 10.1773 | 1.3393 | 0.18522 | 0.024374 | 1420 | Wholesale Sales and Services <Excluding warehouses associated with industrial use> | TV-15 | Sycamore Basin | 300.0745 | City of Titusville | DEP | Sycamore Street Baffle Box with BAM | 2nd generation baffle box with media. | Baffle Boxes- Second Generation with Media | Completed | 2018 | 686 | 102 | A | 300 | $570,518 | $4,000 | DEP/ City | DEP - $176,376/ City - $394,142 | G0442 | Structural | 2016 | North Indian River Lagoon | 28.596597 | -80.806867 | 2017 | BMPTrains | yes | 46.5545 | 73.6506
25513 | Natural Lands | North IRL | A | IR1-5 | 0.35 | 0.47 | 0.61776 | 4.5381 | 0.39063 | 2.8035 | 0.24132 | 4110 | Pine flatwoods | TV-15 | Sycamore Basin | 300.0745 | City of Titusville | DEP | Sycamore Street Baffle Box with BAM | 2nd generation baffle box with media. | Baffle Boxes- Second Generation with Media | Completed | 2018 | 686 | 102 | A | 300 | $570,518 | $4,000 | DEP/ City | DEP - $176,376/ City - $394,142 | G0442 | Structural | 2016 | North Indian River Lagoon | 28.596597 | -80.806867 | 2017 | BMPTrains | yes | 200 | 2500
25514 | City of Titusville | North IRL | A | IR1-5 | 0.35 | 0.47 | 0.078945 | 9.7909 | 1.4383 | 0.77294 | 0.11355 | 1200 | Residential, Medium Density-Two-five dwellingunits per acre | TV-15 | Sycamore Basin | 300.0745 | City of Titusville | DEP | Sycamore Street Baffle Box with BAM | 2nd generation baffle box with media. | Baffle Boxes- Second Generation with Media | Completed | 2018 | 686 | 102 | A | 300 | $570,518 | $4,000 | DEP/ City | DEP - $176,376/ City - $394,142 | G0442 | Structural | 2016 | North Indian River Lagoon | 28.596597 | -80.806867 | 2017 | BMPTrains | yes | 93.5058 | 319.4791
25515 | City of Titusville | North IRL | A | IR1-5 | 0.35 | 0.47 | 0.0030115 | 9.7909 | 1.4383 | 0.029486 | 0.0043315 | 1210 | Fixed Single Family Units | TV-15 | Sycamore Basin | 300.0745 | City of Titusville | DEP | Sycamore Street Baffle Box with BAM | 2nd generation baffle box with media. | Baffle Boxes- Second Generation with Media | Completed | 2018 | 686 | 102 | A | 300 | $570,518 | $4,000 | DEP/ City | DEP - $176,376/ City - $394,142 | G0442 | Structural | 2016 | North Indian River Lagoon | 28.596597 | -80.806867 | 2017 | BMPTrains | yes | 23.2017 | 12.1872
25516 | City of Titusville | North IRL | A | IR1-5 | 0.35 | 0.47 | 0.24702 | 9.7909 | 1.4383 | 2.4186 | 0.35529 | 1210 | Fixed Single Family Units | TV-15 | Sycamore Basin | 300.0745 | City of Titusville | DEP | Sycamore Street Baffle Box with BAM | 2nd generation baffle box with media. | Baffle Boxes- Second Generation with Media | Completed | 2018 | 686 | 102 | A | 300 | $570,518 | $4,000 | DEP/ City | DEP - $176,376/ City - $394,142 | G0442 | Structural | 2016 | North Indian River Lagoon | 28.596597 | -80.806867 | 2017 | BMPTrains | yes | 136.0889 | 999.6593
25517 | City of Titusville | North IRL | A | IR1-5 | 0.35 | 0.47 | 0.050893 | 9.7909 | 1.4383 | 0.49829 | 0.073199 | 1210 | Fixed Single Family Units | TV-15 | Sycamore Basin | 300.0745 | City of Titusville | DEP | Sycamore Street Baffle Box with BAM | 2nd generation baffle box with media. | Baffle Boxes- Second Generation with Media | Completed | 2018 | 686 | 102 | A | 300 | $570,518 | $4,000 | DEP/ City | DEP - $176,376/ City - $394,142 | G0442 | Structural | 2016 | North Indian River Lagoon | 28.596597 | -80.806867 | 2017 | BMPTrains | yes | 90.6612 | 205.9569
25518 | City of Titusville | North IRL | A | IR1-5 | 0.35 | 0.47 | 0.087693 | 9.7909 | 1.4383 | 0.85859 | 0.12613 | 1210 | Fixed Single Family Units | TV-15 | Sycamore Basin | 300.0745 | City of Titusville | DEP | Sycamore Street Baffle Box with BAM | 2nd generation baffle box with media. | Baffle Boxes- Second Generation with Media | Completed | 2018 | 686 | 102 | A | 300 | $570,518 | $4,000 | DEP/ City | DEP - $176,376/ City - $394,142 | G0442 | Structural | 2016 | North Indian River Lagoon | 28.596597 | -80.806867 | 2017 | BMPTrains | yes | 89.4925 | 354.8794
25519 | City of Titusville | North IRL | A | IR1-5 | 0.35 | 0.47 | 0.018185 | 9.7909 | 1.4383 | 0.17804 | 0.026155 | 1210 | Fixed Single Family Units | TV-15 | Sycamore Basin | 300.0745 | City of Titusville | DEP | Sycamore Street Baffle Box with BAM | 2nd generation baffle box with media. | Baffle Boxes- Second Generation with Media | Completed | 2018 | 686 | 102 | A | 300 | $570,518 | $4,000 | DEP/ City | DEP - $176,376/ City - $394,142 | G0442 | Structural | 2016 | North Indian River Lagoon | 28.596597 | -80.806867 | 2017 | BMPTrains | yes | 35.0689 | 73.5906
25520 | City of Titusville | North IRL | A | IR1-5 | 0.35 | 0.47 | 0.16013 | 9.055 | 1.2889 | 1.45 | 0.2064 | 1100 | Residential, Low Density-Less than two dwelling units/acre | TV-15 | Sycamore Basin | 300.0745 | City of Titusville | DEP | Sycamore Street Baffle Box with BAM | 2nd generation baffle box with media. | Baffle Boxes- Second Generation with Media | Completed | 2018 | 686 | 102 | A | 300 | $570,518 | $4,000 | DEP/ City | DEP - $176,376/ City - $394,142 | G0442 | Structural | 2016 | North Indian River Lagoon | 28.596597 | -80.806867 | 2017 | BMPTrains | yes | 125.9286 | 648.0302
25521 | Natural Lands | North IRL | A | IR1-5 | 0.35 | 0.47 | 0.029703 | 9.055 | 1.2889 | 0.26896 | 0.038285 | 4110 | Pine flatwoods | TV-15 | Sycamore Basin | 300.0745 | City of Titusville | DEP | Sycamore Street Baffle Box with BAM | 2nd generation baffle box with media. | Baffle Boxes- Second Generation with Media | Completed | 2018 | 686 | 102 | A | 300 | $570,518 | $4,000 | DEP/ City | DEP - $176,376/ City - $394,142 | G0442 | Structural | 2016 | North Indian River Lagoon | 28.596597 | -80.806867 | 2017 | BMPTrains | yes | 135.4621 | 120.2039
25522 | City of Titusville | North IRL | A | IR1-5 | 0.35 | 0.47 | 0.42793 | 9.055 | 1.2889 | 3.8749 | 0.55156 | 1210 | Fixed Single Family Units | TV-15 | Sycamore Basin | 300.0745 | City of Titusville | DEP | Sycamore Street Baffle Box with BAM | 2nd generation baffle box with media. | Baffle Boxes- Second Generation with Media | Completed | 2018 | 686 | 102 | A | 300 | $570,518 | $4,000 | DEP/ City | DEP - $176,376/ City - $394,142 | G0442 | Structural | 2016 | North Indian River Lagoon | 28.596597 | -80.806867 | 2017 | BMPTrains | yes | 169.0672 | 1731.7659
25523 | City of Titusville | North IRL | A | IR1-5 | 0.35 | 0.47 | 0.55492 | 9.1296 | 1.2383 | 5.0662 | 0.68718 | 1420 | Wholesale Sales and Services <Excluding warehouses associated with industrial use> | TV-15 | Sycamore Basin | 300.0745 | City of Titusville | DEP | Sycamore Street Baffle Box with BAM | 2nd generation baffle box with media. | Baffle Boxes- Second Generation with Media | Completed | 2018 | 686 | 102 | A | 300 | $570,518 | $4,000 | DEP/ City | DEP - $176,376/ City - $394,142 | G0442 | Structural | 2016 | North Indian River Lagoon | 28.596597 | -80.806867 | 2017 | BMPTrains | yes | 192.4753 | 2245.687
25524 | City of Titusville | North IRL | A | IR1-5 | 0.35 | 0.47 | 0.21382 | 8.1977 | 1.1844 | 1.7528 | 0.25324 | 1390 | High Density Under Construction | TV-15 | Sycamore Basin | 300.0745 | City of Titusville | DEP | Sycamore Street Baffle Box with BAM | 2nd generation baffle box with media. | Baffle Boxes- Second Generation with Media | Completed | 2018 | 686 | 102 | A | 300 | $570,518 | $4,000 | DEP/ City | DEP - $176,376/ City - $394,142 | G0442 | Structural | 2016 | North Indian River Lagoon | 28.596597 | -80.806867 | 2017 | BMPTrains | yes | 134.8775 | 865.3025
25525 | City of Titusville | North IRL | A | IR1-5 | 0.35 | 0.47 | 0.40394 | 8.1977 | 1.1844 | 3.3114 | 0.47841 | 1700 | Institutional (Educational,religious,health and military facilities) | TV-15 | Sycamore Basin | 300.0745 | City of Titusville | DEP | Sycamore Street Baffle Box with BAM | 2nd generation baffle box with media. | Baffle Boxes- Second Generation with Media | Completed | 2018 | 686 | 102 | A | 300 | $570,518 | $4,000 | DEP/ City | DEP - $176,376/ City - $394,142 | G0442 | Structural | 2016 | North Indian River Lagoon | 28.596597 | -80.806867 | 2017 | BMPTrains | yes | 165.6533 | 1634.6975
25526 | City of Titusville | North IRL | A | IR1-5 | 0.35 | 0.47 | 0.1974 | 9.7909 | 1.4392 | 1.9327 | 0.2841 | 1200 | Residential, Medium Density-Two-five dwellingunits per acre | TV-15 | Sycamore Basin | 300.0745 | City of Titusville | DEP | Sycamore Street Baffle Box with BAM | 2nd generation baffle box with media. | Baffle Boxes- Second Generation with Media | Completed | 2018 | 686 | 102 | A | 300 | $570,518 | $4,000 | DEP/ City | DEP - $176,376/ City - $394,142 | G0442 | Structural | 2016 | North Indian River Lagoon | 28.596597 | -80.806867 | 2017 | BMPTrains | yes | 143.6026 | 798.8422
25527 | City of Titusville | North IRL | A | IR1-5 | 0.35 | 0.47 | 0.14494 | 9.7909 | 1.4392 | 1.4191 | 0.20861 | 1210 | Fixed Single Family Units | TV-15 | Sycamore Basin | 300.0745 | City of Titusville | DEP | Sycamore Street Baffle Box with BAM | 2nd generation baffle box with media. | Baffle Boxes- Second Generation with Media | Completed | 2018 | 686 | 102 | A | 300 | $570,518 | $4,000 | DEP/ City | DEP - $176,376/ City - $394,142 | G0442 | Structural | 2016 | North Indian River Lagoon | 28.596597 | -80.806867 | 2017 | BMPTrains | yes | 99.2548 | 586.5643
25528 | City of Titusville | North IRL | A | IR1-5 | 0.35 | 0.47 | 0.11343 | 9.7909 | 1.4392 | 1.1106 | 0.16326 | 1210 | Fixed Single Family Units | TV-15 | Sycamore Basin | 300.0745 | City of Titusville | DEP | Sycamore Street Baffle Box with BAM | 2nd generation baffle box with media. | Baffle Boxes- Second Generation with Media | Completed | 2018 | 686 | 102 | A | 300 | $570,518 | $4,000 | DEP/ City | DEP - $176,376/ City - $394,142 | G0442 | Structural | 2016 | North Indian River Lagoon | 28.596597 | -80.806867 | 2017 | BMPTrains | yes | 91.2092 | 459.0535
25529 | City of Titusville | North IRL | A | IR1-5 | 0.35 | 0.47 | 0.064402 | 9.7909 | 1.4392 | 0.63055 | 0.092689 | 1210 | Fixed Single Family Units | TV-15 | Sycamore Basin | 300.0745 | City of Titusville | DEP | Sycamore Street Baffle Box with BAM | 2nd generation baffle box with media. | Baffle Boxes- Second Generation with Media | Completed | 2018 | 686 | 102 | A | 300 | $570,518 | $4,000 | DEP/ City | DEP - $176,376/ City - $394,142 | G0442 | Structural | 2016 | North Indian River Lagoon | 28.596597 | -80.806867 | 2017 | BMPTrains | yes | 65.5812 | 260.6257
25530 | City of Titusville | North IRL | A | IR1-5 | 0.35 | 0.47 | 0.097585 | 9.7909 | 1.4392 | 0.95545 | 0.14045 | 1210 | Fixed Single Family Units | TV-15 | Sycamore Basin | 300.0745 | City of Titusville | DEP | Sycamore Street Baffle Box with BAM | 2nd generation baffle box with media. | Baffle Boxes- Second Generation with Media | Completed | 2018 | 686 | 102 | A | 300 | $570,518 | $4,000 | DEP/ City | DEP - $176,376/ City - $394,142 | G0442 | Structural | 2016 | North Indian River Lagoon | 28.596597 | -80.806867 | 2017 | BMPTrains | yes | 87.2245 | 394.9144
25531 | City of Titusville | North IRL | A | IR1-5 | 0.35 | 0.47 | 0.11001 | 9.7815 | 1.4369 | 1.076 | 0.15807 | 1200 | Residential, Medium Density-Two-five dwellingunits per acre | TV-15 | Sycamore Basin | 300.0745 | City of Titusville | DEP | Sycamore Street Baffle Box with BAM | 2nd generation baffle box with media. | Baffle Boxes- Second Generation with Media | Completed | 2018 | 686 | 102 | A | 300 | $570,518 | $4,000 | DEP/ City | DEP - $176,376/ City - $394,142 | G0442 | Structural | 2016 | North Indian River Lagoon | 28.596597 | -80.806867 | 2017 | BMPTrains | yes | 177.3813 | 445.1779
25532 | City of Titusville | North IRL | A | IR1-5 | 0.35 | 0.47 | 0.043574 | 9.7815 | 1.4369 | 0.42622 | 0.062614 | 1210 | Fixed Single Family Units | TV-15 | Sycamore Basin | 300.0745 | City of Titusville | DEP | Sycamore Street Baffle Box with BAM | 2nd generation baffle box with media. | Baffle Boxes- Second Generation with Media | Completed | 2018 | 686 | 102 | A | 300 | $570,518 | $4,000 | DEP/ City | DEP - $176,376/ City - $394,142 | G0442 | Structural | 2016 | North Indian River Lagoon | 28.596597 | -80.806867 | 2017 | BMPTrains | yes | 53.734 | 176.3385
25533 | City of Titusville | North IRL | A | IR1-5 | 0.35 | 0.47 | 0.26413 | 9.7815 | 1.4369 | 2.5836 | 0.37954 | 1210 | Fixed Single Family Units | TV-15 | Sycamore Basin | 300.0745 | City of Titusville | DEP | Sycamore Street Baffle Box with BAM | 2nd generation baffle box with media. | Baffle Boxes- Second Generation with Media | Completed | 2018 | 686 | 102 | A | 300 | $570,518 | $4,000 | DEP/ City | DEP - $176,376/ City - $394,142 | G0442 | Structural | 2016 | North Indian River Lagoon | 28.596597 | -80.806867 | 2017 | BMPTrains | yes | 131.2031 | 1068.8971
25534 | City of Titusville | North IRL | A | IR1-5 | 0.35 | 0.47 | 0.069211 | 9.7815 | 1.4369 | 0.67699 | 0.099452 | 1210 | Fixed Single Family Units | TV-15 | Sycamore Basin | 300.0745 | City of Titusville | DEP | Sycamore Street Baffle Box with BAM | 2nd generation baffle box with media. | Baffle Boxes- Second Generation with Media | Completed | 2018 | 686 | 102 | A | 300 | $570,518 | $4,000 | DEP/ City | DEP - $176,376/ City - $394,142 | G0442 | Structural | 2016 | North Indian River Lagoon | 28.596597 | -80.806867 | 2017 | BMPTrains | yes | 72.763 | 280.0857
25535 | City of Titusville | North IRL | A | IR1-5 | 0.35 | 0.47 | 0.10605 | 9.7815 | 1.4369 | 1.0374 | 0.15239 | 1210 | Fixed Single Family Units | TV-15 | Sycamore Basin | 300.0745 | City of Titusville | DEP | Sycamore Street Baffle Box with BAM | 2nd generation baffle box with media. | Baffle Boxes- Second Generation with Media | Completed | 2018 | 686 | 102 | A | 300 | $570,518 | $4,000 | DEP/ City | DEP - $176,376/ City - $394,142 | G0442 | Structural | 2016 | North Indian River Lagoon | 28.596597 | -80.806867 | 2017 | BMPTrains | yes | 89.1605 | 429.1823
25536 | City of Titusville | North IRL | A | IR1-5 | 0.35 | 0.47 | 0.024789 | 9.7815 | 1.4369 | 0.24248 | 0.035621 | 1210 | Fixed Single Family Units | TV-15 | Sycamore Basin | 300.0745 | City of Titusville | DEP | Sycamore Street Baffle Box with BAM | 2nd generation baffle box with media. | Baffle Boxes- Second Generation with Media | Completed | 2018 | 686 | 102 | A | 300 | $570,518 | $4,000 | DEP/ City | DEP - $176,376/ City - $394,142 | G0442 | Structural | 2016 | North Indian River Lagoon | 28.596597 | -80.806867 | 2017 | BMPTrains | yes | 40.2015 | 100.3184
25537 | City of Titusville | North IRL | A | IR1-5 | 0.35 | 0.47 | 0.033872 | 11.2798 | 1.5033 | 0.38207 | 0.05092 | 1430 | Professional Services | TV-15 | Sycamore Basin | 300.0745 | City of Titusville | DEP | Sycamore Street Baffle Box with BAM | 2nd generation baffle box with media. | Baffle Boxes- Second Generation with Media | Completed | 2018 | 686 | 102 | A | 300 | $570,518 | $4,000 | DEP/ City | DEP - $176,376/ City - $394,142 | G0442 | Structural | 2016 | North Indian River Lagoon | 28.596597 | -80.806867 | 2017 | BMPTrains | yes | 77.1472 | 137.0748
25538 | City of Titusville | North IRL | A | IR1-5 | 0.35 | 0.47 | 0.014145 | 11.2798 | 1.5033 | 0.15956 | 0.021265 | 1410 | Retail Sales and Services | TV-15 | Sycamore Basin | 300.0745 | City of Titusville | DEP | Sycamore Street Baffle Box with BAM | 2nd generation baffle box with media. | Baffle Boxes- Second Generation with Media | Completed | 2018 | 686 | 102 | A | 300 | $570,518 | $4,000 | DEP/ City | DEP - $176,376/ City - $394,142 | G0442 | Structural | 2016 | North Indian River Lagoon | 28.596597 | -80.806867 | 2017 | BMPTrains | yes | 62.8322 | 57.2441
25539 | City of Titusville | North IRL | A | IR1-5 | 0.35 | 0.47 | 0.28439 | 6.2004 | 0.66357 | 1.7634 | 0.18872 | 1700 | Institutional (Educational,religious,health and military facilities) | TV-15 | Sycamore Basin | 300.0745 | City of Titusville | DEP | Sycamore Street Baffle Box with BAM | 2nd generation baffle box with media. | Baffle Boxes- Second Generation with Media | Completed | 2018 | 686 | 102 | A | 300 | $570,518 | $4,000 | DEP/ City | DEP - $176,376/ City - $394,142 | G0442 | Structural | 2016 | North Indian River Lagoon | 28.596597 | -80.806867 | 2017 | BMPTrains | yes | 144.1107 | 1150.9042
25540 | Natural Lands | North IRL | A | IR1-5 | 0.35 | 0.47 | 0.33337 | 6.2004 | 0.66357 | 2.067 | 0.22121 | 4110 | Pine flatwoods | TV-15 | Sycamore Basin | 300.0745 | City of Titusville | DEP | Sycamore Street Baffle Box with BAM | 2nd generation baffle box with media. | Baffle Boxes- Second Generation with Media | Completed | 2018 | 686 | 102 | A | 300 | $570,518 | $4,000 | DEP/ City | DEP - $176,376/ City - $394,142 | G0442 | Structural | 2016 | North Indian River Lagoon | 28.596597 | -80.806867 | 2017 | BMPTrains | yes | 199.0615 | 1349.0958
25541 | City of Titusville | North IRL | A | IR1-5 | 0.35 | 0.47 | 0.0075254 | 9.7995 | 1.4396 | 0.073745 | 0.010833 | 1200 | Residential, Medium Density-Two-five dwellingunits per acre | TV-15 | Sycamore Basin | 300.0745 | City of Titusville | DEP | Sycamore Street Baffle Box with BAM | 2nd generation baffle box with media. | Baffle Boxes- Second Generation with Media | Completed | 2018 | 686 | 102 | A | 300 | $570,518 | $4,000 | DEP/ City | DEP - $176,376/ City - $394,142 | G0442 | Structural | 2016 | North Indian River Lagoon | 28.596597 | -80.806867 | 2017 | BMPTrains | yes | 24.876 | 30.4541
25542 | City of Titusville | North IRL | A | IR1-5 | 0.35 | 0.47 | 0.11815 | 9.7995 | 1.4396 | 1.1578 | 0.17008 | 1210 | Fixed Single Family Units | TV-15 | Sycamore Basin | 300.0745 | City of Titusville | DEP | Sycamore Street Baffle Box with BAM | 2nd generation baffle box with media. | Baffle Boxes- Second Generation with Media | Completed | 2018 | 686 | 102 | A | 300 | $570,518 | $4,000 | DEP/ City | DEP - $176,376/ City - $394,142 | G0442 | Structural | 2016 | North Indian River Lagoon | 28.596597 | -80.806867 | 2017 | BMPTrains | yes | 98.6477 | 478.1195
25543 | City of Titusville | North IRL | A | IR1-5 | 0.35 | 0.47 | 0.28992 | 9.7995 | 1.4396 | 2.8411 | 0.41736 | 1210 | Fixed Single Family Units | TV-15 | Sycamore Basin | 300.0745 | City of Titusville | DEP | Sycamore Street Baffle Box with BAM | 2nd generation baffle box with media. | Baffle Boxes- Second Generation with Media | Completed | 2018 | 686 | 102 | A | 300 | $570,518 | $4,000 | DEP/ City | DEP - $176,376/ City - $394,142 | G0442 | Structural | 2016 | North Indian River Lagoon | 28.596597 | -80.806867 | 2017 | BMPTrains | yes | 142.0533 | 1173.2754
25544 | City of Titusville | North IRL | A | IR1-5 | 0.35 | 0.47 | 0.20217 | 9.7995 | 1.4396 | 1.9812 | 0.29103 | 1210 | Fixed Single Family Units | TV-15 | Sycamore Basin | 300.0745 | City of Titusville | DEP | Sycamore Street Baffle Box with BAM | 2nd generation baffle box with media. | Baffle Boxes- Second Generation with Media | Completed | 2018 | 686 | 102 | A | 300 | $570,518 | $4,000 | DEP/ City | DEP - $176,376/ City - $394,142 | G0442 | Structural | 2016 | North Indian River Lagoon | 28.596597 | -80.806867 | 2017 | BMPTrains | yes | 137.1843 | 818.151
25545 | City of Titusville | North IRL | A | IR1-5 | 0.35 | 0.47 | 0.44334 | 10.145 | 1.5038 | 4.4977 | 0.6667 | 1200 | Residential, Medium Density-Two-five dwellingunits per acre | TV-15 | Sycamore Basin | 300.0745 | City of Titusville | DEP | Sycamore Street Baffle Box with BAM | 2nd generation baffle box with media. | Baffle Boxes- Second Generation with Media | Completed | 2018 | 686 | 102 | A | 300 | $570,518 | $4,000 | DEP/ City | DEP - $176,376/ City - $394,142 | G0442 | Structural | 2016 | North Indian River Lagoon | 28.596597 | -80.806867 | 2017 | BMPTrains | yes | 308.5665 | 1794.121
25546 | City of Titusville | North IRL | A | IR1-5 | 0.35 | 0.47 | 0.17443 | 10.145 | 1.5038 | 1.7696 | 0.26231 | 1210 | Fixed Single Family Units | TV-15 | Sycamore Basin | 300.0745 | City of Titusville | DEP | Sycamore Street Baffle Box with BAM | 2nd generation baffle box with media. | Baffle Boxes- Second Generation with Media | Completed | 2018 | 686 | 102 | A | 300 | $570,518 | $4,000 | DEP/ City | DEP - $176,376/ City - $394,142 | G0442 | Structural | 2016 | North Indian River Lagoon | 28.596597 | -80.806867 | 2017 | BMPTrains | yes | 108.5665 | 705.879
25547 | Natural Lands | North IRL | A | IR1-5 | 0.35 | 0.47 | 0.61776 | 4.6596 | 0.26534 | 2.8785 | 0.16392 | 4110 | Pine flatwoods | TV-15 | Sycamore Basin | 300.0745 | City of Titusville | DEP | Sycamore Street Baffle Box with BAM | 2nd generation baffle box with media. | Baffle Boxes- Second Generation with Media | Completed | 2018 | 686 | 102 | A | 300 | $570,518 | $4,000 | DEP/ City | DEP - $176,376/ City - $394,142 | G0442 | Structural | 2016 | North Indian River Lagoon | 28.596597 | -80.806867 | 2017 | BMPTrains | yes | 200 | 2500
25548 | City of Titusville | North IRL | A | IR1-5 | 0.35 | 0.47 | 0.45158 | 10.1395 | 1.503 | 4.5788 | 0.67872 | 1200 | Residential, Medium Density-Two-five dwellingunits per acre | TV-15 | Sycamore Basin | 300.0745 | City of Titusville | DEP | Sycamore Street Baffle Box with BAM | 2nd generation baffle box with media. | Baffle Boxes- Second Generation with Media | Completed | 2018 | 686 | 102 | A | 300 | $570,518 | $4,000 | DEP/ City | DEP - $176,376/ City - $394,142 | G0442 | Structural | 2016 | North Indian River Lagoon | 28.596597 | -80.806867 | 2017 | BMPTrains | yes | 199.256 | 1827.4852
25549 | City of Titusville | North IRL | A | IR1-5 | 0.35 | 0.47 | 0.0046069 | 10.1395 | 1.503 | 0.046712 | 0.0069242 | 1210 | Fixed Single Family Units | TV-15 | Sycamore Basin | 300.0745 | City of Titusville | DEP | Sycamore Street Baffle Box with BAM | 2nd generation baffle box with media. | Baffle Boxes- Second Generation with Media | Completed | 2018 | 686 | 102 | A | 300 | $570,518 | $4,000 | DEP/ City | DEP - $176,376/ City - $394,142 | G0442 | Structural | 2016 | North Indian River Lagoon | 28.596597 | -80.806867 | 2017 | BMPTrains | yes | 60.3743 | 18.6435
25550 | City of Titusville | North IRL | A | IR1-5 | 0.35 | 0.47 | 0.16097 | 10.1395 | 1.503 | 1.6321 | 0.24193 | 1210 | Fixed Single Family Units | TV-15 | Sycamore Basin | 300.0745 | City of Titusville | DEP | Sycamore Street Baffle Box with BAM | 2nd generation baffle box with media. | Baffle Boxes- Second Generation with Media | Completed | 2018 | 686 | 102 | A | 300 | $570,518 | $4,000 | DEP/ City | DEP - $176,376/ City - $394,142 | G0442 | Structural | 2016 | North Indian River Lagoon | 28.596597 | -80.806867 | 2017 | BMPTrains | yes | 106.635 | 651.4029
25551 | City of Titusville | North IRL | A | IR1-5 | 0.35 | 0.47 | 0.00060996 | 10.1395 | 1.503 | 0.0061846 | 0.00091676 | 1210 | Fixed Single Family Units | TV-15 | Sycamore Basin | 300.0745 | City of Titusville | DEP | Sycamore Street Baffle Box with BAM | 2nd generation baffle box with media. | Baffle Boxes- Second Generation with Media | Completed | 2018 | 686 | 102 | A | 300 | $570,518 | $4,000 | DEP/ City | DEP - $176,376/ City - $394,142 | G0442 | Structural | 2016 | North Indian River Lagoon | 28.596597 | -80.806867 | 2017 | BMPTrains | yes | 28.8657 | 2.4684
25552 | City of Titusville | North IRL | A | IR1-5 | 0.35 | 0.47 | 0.61776 | 9.7668 | 1.4348 | 6.0336 | 0.88639 | 1200 | Residential, Medium Density-Two-five dwellingunits per acre | TV-15 | Sycamore Basin | 300.0745 | City of Titusville | DEP | Sycamore Street Baffle Box with BAM | 2nd generation baffle box with media. | Baffle Boxes- Second Generation with Media | Completed | 2018 | 686 | 102 | A | 300 | $570,518 | $4,000 | DEP/ City | DEP - $176,376/ City - $394,142 | G0442 | Structural | 2016 | North Indian River Lagoon | 28.596597 | -80.806867 | 2017 | BMPTrains | yes | 200 | 2500
25553 | Natural Lands | North IRL | A | IR1-5 | 0.35 | 0.47 | 0.032771 | 3.8383 | 0.52072 | 0.12578 | 0.017064 | 4340 | Hardwood Conifer Mixed | TV-15 | Sycamore Basin | 300.0745 | City of Titusville | DEP | Sycamore Street Baffle Box with BAM | 2nd generation baffle box with media. | Baffle Boxes- Second Generation with Media | Completed | 2018 | 686 | 102 | A | 300 | $570,518 | $4,000 | DEP/ City | DEP - $176,376/ City - $394,142 | G0442 | Structural | 2016 | North Indian River Lagoon | 28.596597 | -80.806867 | 2017 | BMPTrains | yes | 49.996 | 132.6189
25554 | City of Titusville | North IRL | A | IR1-5 | 0.35 | 0.47 | 0.20924 | 10.145 | 1.5038 | 2.1227 | 0.31466 | 1200 | Residential, Medium Density-Two-five dwellingunits per acre | TV-15 | Sycamore Basin | 300.0745 | City of Titusville | DEP | Sycamore Street Baffle Box with BAM | 2nd generation baffle box with media. | Baffle Boxes- Second Generation with Media | Completed | 2018 | 686 | 102 | A | 300 | $570,518 | $4,000 | DEP/ City | DEP - $176,376/ City - $394,142 | G0442 | Structural | 2016 | North Indian River Lagoon | 28.596597 | -80.806867 | 2017 | BMPTrains | yes | 197.2156 | 846.7672
25555 | City of Titusville | North IRL | A | IR1-5 | 0.35 | 0.47 | 0.10334 | 10.145 | 1.5038 | 1.0484 | 0.15541 | 1210 | Fixed Single Family Units | TV-15 | Sycamore Basin | 300.0745 | City of Titusville | DEP | Sycamore Street Baffle Box with BAM | 2nd generation baffle box with media. | Baffle Boxes- Second Generation with Media | Completed | 2018 | 686 | 102 | A | 300 | $570,518 | $4,000 | DEP/ City | DEP - $176,376/ City - $394,142 | G0442 | Structural | 2016 | North Indian River Lagoon | 28.596597 | -80.806867 | 2017 | BMPTrains | yes | 90.24 | 418.2185
25556 | City of Titusville | North IRL | A | IR1-5 | 0.35 | 0.47 | 0.22734 | 10.145 | 1.5038 | 2.3064 | 0.34188 | 1210 | Fixed Single Family Units | TV-15 | Sycamore Basin | 300.0745 | City of Titusville | DEP | Sycamore Street Baffle Box with BAM | 2nd generation baffle box with media. | Baffle Boxes- Second Generation with Media | Completed | 2018 | 686 | 102 | A | 300 | $570,518 | $4,000 | DEP/ City | DEP - $176,376/ City - $394,142 | G0442 | Structural | 2016 | North Indian River Lagoon | 28.596597 | -80.806867 | 2017 | BMPTrains | yes | 124.3522 | 920.0162
25557 | City of Titusville | North IRL | A | IR1-5 | 0.35 | 0.47 | 0.077838 | 10.145 | 1.5038 | 0.78966 | 0.11705 | 1210 | Fixed Single Family Units | TV-15 | Sycamore Basin | 300.0745 | City of Titusville | DEP | Sycamore Street Baffle Box with BAM | 2nd generation baffle box with media. | Baffle Boxes- Second Generation with Media | Completed | 2018 | 686 | 102 | A | 300 | $570,518 | $4,000 | DEP/ City | DEP - $176,376/ City - $394,142 | G0442 | Structural | 2016 | North Indian River Lagoon | 28.596597 | -80.806867 | 2017 | BMPTrains | yes | 81.0359 | 314.9981
25558 | City of Titusville | North IRL | A | IR1-5 | 0.35 | 0.47 | 0.14158 | 9.7694 | 1.4352 | 1.3831 | 0.20319 | 1200 | Residential, Medium Density-Two-five dwellingunits per acre | TV-15 | Sycamore Basin | 300.0745 | City of Titusville | DEP | Sycamore Street Baffle Box with BAM | 2nd generation baffle box with media. | Baffle Boxes- Second Generation with Media | Completed | 2018 | 686 | 102 | A | 300 | $570,518 | $4,000 | DEP/ City | DEP - $176,376/ City - $394,142 | G0442 | Structural | 2016 | North Indian River Lagoon | 28.596597 | -80.806867 | 2017 | BMPTrains | yes | 122.8036 | 572.9369
25559 | City of Titusville | North IRL | A | IR1-5 | 0.35 | 0.47 | 0.11594 | 9.7694 | 1.4352 | 1.1327 | 0.1664 | 1210 | Fixed Single Family Units | TV-15 | Sycamore Basin | 300.0745 | City of Titusville | DEP | Sycamore Street Baffle Box with BAM | 2nd generation baffle box with media. | Baffle Boxes- Second Generation with Media | Completed | 2018 | 686 | 102 | A | 300 | $570,518 | $4,000 | DEP/ City | DEP - $176,376/ City - $394,142 | G0442 | Structural | 2016 | North Indian River Lagoon | 28.596597 | -80.806867 | 2017 | BMPTrains | yes | 118.7105 | 469.198
25560 | City of Titusville | North IRL | A | IR1-5 | 0.35 | 0.47 | 0.16 | 9.7694 | 1.4352 | 1.5631 | 0.22964 | 1210 | Fixed Single Family Units | TV-15 | Sycamore Basin | 300.0745 | City of Titusville | DEP | Sycamore Street Baffle Box with BAM | 2nd generation baffle box with media. | Baffle Boxes- Second Generation with Media | Completed | 2018 | 686 | 102 | A | 300 | $570,518 | $4,000 | DEP/ City | DEP - $176,376/ City - $394,142 | G0442 | Structural | 2016 | North Indian River Lagoon | 28.596597 | -80.806867 | 2017 | BMPTrains | yes | 102.7159 | 647.5116
25561 | City of Titusville | North IRL | A | IR1-5 | 0.35 | 0.47 | 0.17759 | 9.7694 | 1.4352 | 1.735 | 0.25488 | 1210 | Fixed Single Family Units | TV-15 | Sycamore Basin | 300.0745 | City of Titusville | DEP | Sycamore Street Baffle Box with BAM | 2nd generation baffle box with media. | Baffle Boxes- Second Generation with Media | Completed | 2018 | 686 | 102 | A | 300 | $570,518 | $4,000 | DEP/ City | DEP - $176,376/ City - $394,142 | G0442 | Structural | 2016 | North Indian River Lagoon | 28.596597 | -80.806867 | 2017 | BMPTrains | yes | 107.6276 | 718.6948
25562 | City of Titusville | North IRL | A | IR1-5 | 0.35 | 0.47 | 0.022649 | 9.7694 | 1.4352 | 0.22127 | 0.032506 | 1210 | Fixed Single Family Units | TV-15 | Sycamore Basin | 300.0745 | City of Titusville | DEP | Sycamore Street Baffle Box with BAM | 2nd generation baffle box with media. | Baffle Boxes- Second Generation with Media | Completed | 2018 | 686 | 102 | A | 300 | $570,518 | $4,000 | DEP/ City | DEP - $176,376/ City - $394,142 | G0442 | Structural | 2016 | North Indian River Lagoon | 28.596597 | -80.806867 | 2017 | BMPTrains | yes | 64.8722 | 91.6588
25563 | City of Titusville | North IRL | A | IR1-5 | 0.35 | 0.47 | 0.1146 | 7.1645 | 0.99072 | 0.82108 | 0.11354 | 1390 | High Density Under Construction | TV-15 | Sycamore Basin | 300.0745 | City of Titusville | DEP | Sycamore Street Baffle Box with BAM | 2nd generation baffle box with media. | Baffle Boxes- Second Generation with Media | Completed | 2018 | 686 | 102 | A | 300 | $570,518 | $4,000 | DEP/ City | DEP - $176,376/ City - $394,142 | G0442 | Structural | 2016 | North Indian River Lagoon | 28.596597 | -80.806867 | 2017 | BMPTrains | yes | 114.8101 | 463.7871
25564 | City of Titusville | North IRL | A | IR1-5 | 0.35 | 0.47 | 0.34782 | 7.1645 | 0.99072 | 2.4919 | 0.34459 | 1700 | Institutional (Educational,religious,health and military facilities) | TV-15 | Sycamore Basin | 300.0745 | City of Titusville | DEP | Sycamore Street Baffle Box with BAM | 2nd generation baffle box with media. | Baffle Boxes- Second Generation with Media | Completed | 2018 | 686 | 102 | A | 300 | $570,518 | $4,000 | DEP/ City | DEP - $176,376/ City - $394,142 | G0442 | Structural | 2016 | North Indian River Lagoon | 28.596597 | -80.806867 | 2017 | BMPTrains | yes | 146.9491 | 1407.5626
25565 | Natural Lands | North IRL | A | IR1-5 | 0.35 | 0.47 | 0.15534 | 7.1645 | 0.99072 | 1.113 | 0.1539 | 4110 | Pine flatwoods | TV-15 | Sycamore Basin | 300.0745 | City of Titusville | DEP | Sycamore Street Baffle Box with BAM | 2nd generation baffle box with media. | Baffle Boxes- Second Generation with Media | Completed | 2018 | 686 | 102 | A | 300 | $570,518 | $4,000 | DEP/ City | DEP - $176,376/ City - $394,142 | G0442 | Structural | 2016 | North Indian River Lagoon | 28.596597 | -80.806867 | 2017 | BMPTrains | yes | 137.7073 | 628.6503
25566 | City of Titusville | North IRL | A | IR1-5 | 0.35 | 0.47 | 0.0056038 | 10.1413 | 1.5033 | 0.05683 | 0.0084241 | 1200 | Residential, Medium Density-Two-five dwellingunits per acre | TV-15 | Sycamore Basin | 300.0745 | City of Titusville | DEP | Sycamore Street Baffle Box with BAM | 2nd generation baffle box with media. | Baffle Boxes- Second Generation with Media | Completed | 2018 | 686 | 102 | A | 300 | $570,518 | $4,000 | DEP/ City | DEP - $176,376/ City - $394,142 | G0442 | Structural | 2016 | North Indian River Lagoon | 28.596597 | -80.806867 | 2017 | BMPTrains | yes | 100.968 | 22.6779
25567 | City of Titusville | North IRL | A | IR1-5 | 0.35 | 0.47 | 0.042684 | 10.1413 | 1.5033 | 0.43287 | 0.064165 | 1210 | Fixed Single Family Units | TV-15 | Sycamore Basin | 300.0745 | City of Titusville | DEP | Sycamore Street Baffle Box with BAM | 2nd generation baffle box with media. | Baffle Boxes- Second Generation with Media | Completed | 2018 | 686 | 102 | A | 300 | $570,518 | $4,000 | DEP/ City | DEP - $176,376/ City - $394,142 | G0442 | Structural | 2016 | North Indian River Lagoon | 28.596597 | -80.806867 | 2017 | BMPTrains | yes | 82.1503 | 172.7352
25568 | City of Titusville | North IRL | A | IR1-5 | 0.35 | 0.47 | 0.21311 | 10.1413 | 1.5033 | 2.1612 | 0.32036 | 1210 | Fixed Single Family Units | TV-15 | Sycamore Basin | 300.0745 | City of Titusville | DEP | Sycamore Street Baffle Box with BAM | 2nd generation baffle box with media. | Baffle Boxes- Second Generation with Media | Completed | 2018 | 686 | 102 | A | 300 | $570,518 | $4,000 | DEP/ City | DEP - $176,376/ City - $394,142 | G0442 | Structural | 2016 | North Indian River Lagoon | 28.596597 | -80.806867 | 2017 | BMPTrains | yes | 120.1565 | 862.4347
25569 | City of Titusville | North IRL | A | IR1-5 | 0.35 | 0.47 | 0.19328 | 10.1413 | 1.5033 | 1.9601 | 0.29054 | 1210 | Fixed Single Family Units | TV-15 | Sycamore Basin | 300.0745 | City of Titusville | DEP | Sycamore Street Baffle Box with BAM | 2nd generation baffle box with media. | Baffle Boxes- Second Generation with Media | Completed | 2018 | 686 | 102 | A | 300 | $570,518 | $4,000 | DEP/ City | DEP - $176,376/ City - $394,142 | G0442 | Structural | 2016 | North Indian River Lagoon | 28.596597 | -80.806867 | 2017 | BMPTrains | yes | 115.7376 | 782.1575
25570 | City of Titusville | North IRL | A | IR1-5 | 0.35 | 0.47 | 0.017626 | 10.1413 | 1.5033 | 0.17875 | 0.026497 | 1210 | Fixed Single Family Units | TV-15 | Sycamore Basin | 300.0745 | City of Titusville | DEP | Sycamore Street Baffle Box with BAM | 2nd generation baffle box with media. | Baffle Boxes- Second Generation with Media | Completed | 2018 | 686 | 102 | A | 300 | $570,518 | $4,000 | DEP/ City | DEP - $176,376/ City - $394,142 | G0442 | Structural | 2016 | North Indian River Lagoon | 28.596597 | -80.806867 | 2017 | BMPTrains | yes | 36.9221 | 71.3316
25571 | City of Titusville | North IRL | A | IR1-5 | 0.35 | 0.47 | 0.07627 | 10.1413 | 1.5033 | 0.77347 | 0.11465 | 1210 | Fixed Single Family Units | TV-15 | Sycamore Basin | 300.0745 | City of Titusville | DEP | Sycamore Street Baffle Box with BAM | 2nd generation baffle box with media. | Baffle Boxes- Second Generation with Media | Completed | 2018 | 686 | 102 | A | 300 | $570,518 | $4,000 | DEP/ City | DEP - $176,376/ City - $394,142 | G0442 | Structural | 2016 | North Indian River Lagoon | 28.596597 | -80.806867 | 2017 | BMPTrains | yes | 73.3092 | 308.6521
25572 | City of Titusville | North IRL | A | IR1-5 | 0.35 | 0.47 | 0.069192 | 10.1413 | 1.5033 | 0.7017 | 0.10401 | 1210 | Fixed Single Family Units | TV-15 | Sycamore Basin | 300.0745 | City of Titusville | DEP | Sycamore Street Baffle Box with BAM | 2nd generation baffle box with media. | Baffle Boxes- Second Generation with Media | Completed | 2018 | 686 | 102 | A | 300 | $570,518 | $4,000 | DEP/ City | DEP - $176,376/ City - $394,142 | G0442 | Structural | 2016 | North Indian River Lagoon | 28.596597 | -80.806867 | 2017 | BMPTrains | yes | 68.6473 | 280.011
25573 | City of Titusville | North IRL | A | IR1-5 | 0.35 | 0.47 | 0.01188 | 8.4094 | 1.1865 | 0.099902 | 0.014095 | 1200 | Residential, Medium Density-Two-five dwellingunits per acre | TV-15 | Sycamore Basin | 300.0745 | City of Titusville | DEP | Sycamore Street Baffle Box with BAM | 2nd generation baffle box with media. | Baffle Boxes- Second Generation with Media | Completed | 2018 | 686 | 102 | A | 300 | $570,518 | $4,000 | DEP/ City | DEP - $176,376/ City - $394,142 | G0442 | Structural | 2016 | North Indian River Lagoon | 28.596597 | -80.806867 | 2017 | BMPTrains | yes | 102.671 | 48.0758
25574 | City of Titusville | North IRL | A | IR1-5 | 0.35 | 0.47 | 0.00021359 | 8.4094 | 1.1865 | 0.0017962 | 0.00025342 | 1300 | Residential, High Density | TV-15 | Sycamore Basin | 300.0745 | City of Titusville | DEP | Sycamore Street Baffle Box with BAM | 2nd generation baffle box with media. | Baffle Boxes- Second Generation with Media | Completed | 2018 | 686 | 102 | A | 300 | $570,518 | $4,000 | DEP/ City | DEP - $176,376/ City - $394,142 | G0442 | Structural | 2016 | North Indian River Lagoon | 28.596597 | -80.806867 | 2017 | BMPTrains | yes | 4.5799 | 0.86436
25575 | City of Titusville | North IRL | A | IR1-5 | 0.35 | 0.47 | 0.20285 | 8.4094 | 1.1865 | 1.7059 | 0.24068 | 8120 | Railroads | TV-15 | Sycamore Basin | 300.0745 | City of Titusville | DEP | Sycamore Street Baffle Box with BAM | 2nd generation baffle box with media. | Baffle Boxes- Second Generation with Media | Completed | 2018 | 686 | 102 | A | 300 | $570,518 | $4,000 | DEP/ City | DEP - $176,376/ City - $394,142 | G0442 | Structural | 2016 | North Indian River Lagoon | 28.596597 | -80.806867 | 2017 | BMPTrains | yes | 150.2627 | 820.912
25576 | City of Titusville | North IRL | A | IR1-5 | 0.35 | 0.47 | 0.073008 | 8.4094 | 1.1865 | 0.61395 | 0.086622 | 1340 | Residential, High density; Multiple Dwelling Units, High Rise <Three stories or more> | TV-15 | Sycamore Basin | 300.0745 | City of Titusville | DEP | Sycamore Street Baffle Box with BAM | 2nd generation baffle box with media. | Baffle Boxes- Second Generation with Media | Completed | 2018 | 686 | 102 | A | 300 | $570,518 | $4,000 | DEP/ City | DEP - $176,376/ City - $394,142 | G0442 | Structural | 2016 | North Indian River Lagoon | 28.596597 | -80.806867 | 2017 | BMPTrains | yes | 69.2434 | 295.4511
25577 | City of Titusville | North IRL | A | IR1-5 | 0.35 | 0.47 | 0.088102 | 8.4094 | 1.1865 | 0.74089 | 0.10453 | 1720 | Religious | TV-15 | Sycamore Basin | 300.0745 | City of Titusville | DEP | Sycamore Street Baffle Box with BAM | 2nd generation baffle box with media. | Baffle Boxes- Second Generation with Media | Completed | 2018 | 686 | 102 | A | 300 | $570,518 | $4,000 | DEP/ City | DEP - $176,376/ City - $394,142 | G0442 | Structural | 2016 | North Indian River Lagoon | 28.596597 | -80.806867 | 2017 | BMPTrains | yes | 86.1397 | 356.5374
25578 | City of Titusville | North IRL | A | IR1-5 | 0.35 | 0.47 | 0.13493 | 10.2822 | 1.9355 | 1.3874 | 0.26117 | 1300 | Residential, High Density | TV-15 | Sycamore Basin | 300.0745 | City of Titusville | DEP | Sycamore Street Baffle Box with BAM | 2nd generation baffle box with media. | Baffle Boxes- Second Generation with Media | Completed | 2018 | 686 | 102 | A | 300 | $570,518 | $4,000 | DEP/ City | DEP - $176,376/ City - $394,142 | G0442 | Structural | 2016 | North Indian River Lagoon | 28.596597 | -80.806867 | 2017 | BMPTrains | yes | 221.9275 | 546.0569
25579 | Natural Lands | North IRL | A | IR1-5 | 0.35 | 0.47 | 0.13747 | 10.2822 | 1.9355 | 1.4135 | 0.26608 | 4200 | Upland Hardwood Forest | TV-15 | Sycamore Basin | 300.0745 | City of Titusville | DEP | Sycamore Street Baffle Box with BAM | 2nd generation baffle box with media. | Baffle Boxes- Second Generation with Media | Completed | 2018 | 686 | 102 | A | 300 | $570,518 | $4,000 | DEP/ City | DEP - $176,376/ City - $394,142 | G0442 | Structural | 2016 | North Indian River Lagoon | 28.596597 | -80.806867 | 2017 | BMPTrains | yes | 122.3032 | 556.3277
25580 | City of Titusville | North IRL | A | IR1-5 | 0.35 | 0.47 | 0.34536 | 10.2822 | 1.9355 | 3.551 | 0.66845 | 1340 | Residential, High density; Multiple Dwelling Units, High Rise <Three stories or more> | TV-15 | Sycamore Basin | 300.0745 | City of Titusville | DEP | Sycamore Street Baffle Box with BAM | 2nd generation baffle box with media. | Baffle Boxes- Second Generation with Media | Completed | 2018 | 686 | 102 | A | 300 | $570,518 | $4,000 | DEP/ City | DEP - $176,376/ City - $394,142 | G0442 | Structural | 2016 | North Indian River Lagoon | 28.596597 | -80.806867 | 2017 | BMPTrains | yes | 155.9397 | 1397.6153
25581 | City of Titusville | North IRL | A | IR1-5 | 0.35 | 0.47 | 0.1963 | 10.1386 | 1.5029 | 1.9902 | 0.29501 | 1200 | Residential, Medium Density-Two-five dwellingunits per acre | TV-15 | Sycamore Basin | 300.0745 | City of Titusville | DEP | Sycamore Street Baffle Box with BAM | 2nd generation baffle box with media. | Baffle Boxes- Second Generation with Media | Completed | 2018 | 686 | 102 | A | 300 | $570,518 | $4,000 | DEP/ City | DEP - $176,376/ City - $394,142 | G0442 | Structural | 2016 | North Indian River Lagoon | 28.596597 | -80.806867 | 2017 | BMPTrains | yes | 131.8047 | 794.3791
25582 | City of Titusville | North IRL | A | IR1-5 | 0.35 | 0.47 | 0.1038 | 10.1386 | 1.5029 | 1.0524 | 0.15601 | 1210 | Fixed Single Family Units | TV-15 | Sycamore Basin | 300.0745 | City of Titusville | DEP | Sycamore Street Baffle Box with BAM | 2nd generation baffle box with media. | Baffle Boxes- Second Generation with Media | Completed | 2018 | 686 | 102 | A | 300 | $570,518 | $4,000 | DEP/ City | DEP - $176,376/ City - $394,142 | G0442 | Structural | 2016 | North Indian River Lagoon | 28.596597 | -80.806867 | 2017 | BMPTrains | yes | 85.6275 | 420.0803
25583 | City of Titusville | North IRL | A | IR1-5 | 0.35 | 0.47 | 0.1562 | 10.1386 | 1.5029 | 1.5837 | 0.23476 | 1210 | Fixed Single Family Units | TV-15 | Sycamore Basin | 300.0745 | City of Titusville | DEP | Sycamore Street Baffle Box with BAM | 2nd generation baffle box with media. | Baffle Boxes- Second Generation with Media | Completed | 2018 | 686 | 102 | A | 300 | $570,518 | $4,000 | DEP/ City | DEP - $176,376/ City - $394,142 | G0442 | Structural | 2016 | North Indian River Lagoon | 28.596597 | -80.806867 | 2017 | BMPTrains | yes | 100.8596 | 632.1382
25584 | City of Titusville | North IRL | A | IR1-5 | 0.35 | 0.47 | 0.075565 | 10.1386 | 1.5029 | 0.76612 | 0.11357 | 1210 | Fixed Single Family Units | TV-15 | Sycamore Basin | 300.0745 | City of Titusville | DEP | Sycamore Street Baffle Box with BAM | 2nd generation baffle box with media. | Baffle Boxes- Second Generation with Media | Completed | 2018 | 686 | 102 | A | 300 | $570,518 | $4,000 | DEP/ City | DEP - $176,376/ City - $394,142 | G0442 | Structural | 2016 | North Indian River Lagoon | 28.596597 | -80.806867 | 2017 | BMPTrains | yes | 76.2993 | 305.7993
25585 | City of Titusville | North IRL | A | IR1-5 | 0.35 | 0.47 | 0.017986 | 10.1386 | 1.5029 | 0.18235 | 0.027031 | 1210 | Fixed Single Family Units | TV-15 | Sycamore Basin | 300.0745 | City of Titusville | DEP | Sycamore Street Baffle Box with BAM | 2nd generation baffle box with media. | Baffle Boxes- Second Generation with Media | Completed | 2018 | 686 | 102 | A | 300 | $570,518 | $4,000 | DEP/ City | DEP - $176,376/ City - $394,142 | G0442 | Structural | 2016 | North Indian River Lagoon | 28.596597 | -80.806867 | 2017 | BMPTrains | yes | 34.4516 | 72.7855
25586 | City of Titusville | North IRL | A | IR1-5 | 0.35 | 0.47 | 0.028592 | 10.1386 | 1.5029 | 0.28988 | 0.042971 | 1210 | Fixed Single Family Units | TV-15 | Sycamore Basin | 300.0745 | City of Titusville | DEP | Sycamore Street Baffle Box with BAM | 2nd generation baffle box with media. | Baffle Boxes- Second Generation with Media | Completed | 2018 | 686 | 102 | A | 300 | $570,518 | $4,000 | DEP/ City | DEP - $176,376/ City - $394,142 | G0442 | Structural | 2016 | North Indian River Lagoon | 28.596597 | -80.806867 | 2017 | BMPTrains | yes | 48.4042 | 115.7075
25587 | City of Titusville | North IRL | A | IR1-5 | 0.35 | 0.47 | 0.039317 | 10.1386 | 1.5029 | 0.39862 | 0.059089 | 1210 | Fixed Single Family Units | TV-15 | Sycamore Basin | 300.0745 | City of Titusville | DEP | Sycamore Street Baffle Box with BAM | 2nd generation baffle box with media. | Baffle Boxes- Second Generation with Media | Completed | 2018 | 686 | 102 | A | 300 | $570,518 | $4,000 | DEP/ City | DEP - $176,376/ City - $394,142 | G0442 | Structural | 2016 | North Indian River Lagoon | 28.596597 | -80.806867 | 2017 | BMPTrains | yes | 59.2584 | 159.11
25588 | City of Titusville | North IRL | A | IR1-5 | 0.35 | 0.47 | 0.61776 | 8.1992 | 1.2078 | 5.0652 | 0.74611 | 8220 | Communication Facilities | TV-15 | Sycamore Basin | 300.0745 | City of Titusville | DEP | Sycamore Street Baffle Box with BAM | 2nd generation baffle box with media. | Baffle Boxes- Second Generation with Media | Completed | 2018 | 686 | 102 | A | 300 | $570,518 | $4,000 | DEP/ City | DEP - $176,376/ City - $394,142 | G0442 | Structural | 2016 | North Indian River Lagoon | 28.596597 | -80.806867 | 2017 | BMPTrains | yes | 200 | 2500
25589 | City of Titusville | North IRL | A | IR1-5 | 0.35 | 0.47 | 0.44596 | 7.8293 | 1.0694 | 3.4916 | 0.47691 | 1710 | Educational Facilities | TV-15 | Sycamore Basin | 300.0745 | City of Titusville | DEP | Sycamore Street Baffle Box with BAM | 2nd generation baffle box with media. | Baffle Boxes- Second Generation with Media | Completed | 2018 | 686 | 102 | A | 300 | $570,518 | $4,000 | DEP/ City | DEP - $176,376/ City - $394,142 | G0442 | Structural | 2016 | North Indian River Lagoon | 28.596597 | -80.806867 | 2017 | BMPTrains | yes | 177.6958 | 1804.7335
25590 | City of Titusville | North IRL | A | IR1-5 | 0.35 | 0.47 | 0.030982 | 4.9105 | 0.32424 | 0.15214 | 0.010046 | 1200 | Residential, Medium Density-Two-five dwellingunits per acre | TV-15 | Sycamore Basin | 300.0745 | City of Titusville | DEP | Sycamore Street Baffle Box with BAM | 2nd generation baffle box with media. | Baffle Boxes- Second Generation with Media | Completed | 2018 | 686 | 102 | A | 300 | $570,518 | $4,000 | DEP/ City | DEP - $176,376/ City - $394,142 | G0442 | Structural | 2016 | North Indian River Lagoon | 28.596597 | -80.806867 | 2017 | BMPTrains | yes | 44.889 | 125.3795
25591 | Natural Lands | North IRL | A | IR1-5 | 0.35 | 0.47 | 0.58678 | 4.9105 | 0.32424 | 2.8814 | 0.19026 | 4110 | Pine flatwoods | TV-15 | Sycamore Basin | 300.0745 | City of Titusville | DEP | Sycamore Street Baffle Box with BAM | 2nd generation baffle box with media. | Baffle Boxes- Second Generation with Media | Completed | 2018 | 686 | 102 | A | 300 | $570,518 | $4,000 | DEP/ City | DEP - $176,376/ City - $394,142 | G0442 | Structural | 2016 | North Indian River Lagoon | 28.596597 | -80.806867 | 2017 | BMPTrains | yes | 200.5019 | 2374.6205
25592 | City of Titusville | North IRL | A | IR1-5 | 0.35 | 0.47 | 0.10564 | 9.4429 | 1.4638 | 0.99751 | 0.15463 | 1430 | Professional Services | TV-15 | Sycamore Basin | 300.0745 | City of Titusville | DEP | Sycamore Street Baffle Box with BAM | 2nd generation baffle box with media. | Baffle Boxes- Second Generation with Media | Completed | 2018 | 686 | 102 | A | 300 | $570,518 | $4,000 | DEP/ City | DEP - $176,376/ City - $394,142 | G0442 | Structural | 2016 | North Indian River Lagoon | 28.596597 | -80.806867 | 2017 | BMPTrains | yes | 109.0677 | 427.4945
25593 | City of Titusville | North IRL | A | IR1-5 | 0.35 | 0.47 | 0.34348 | 9.4429 | 1.4638 | 3.2435 | 0.50279 | 1330 | Residential, High density; Multiple Dwelling Units, Low Rise <Two stories or less> | TV-15 | Sycamore Basin | 300.0745 | City of Titusville | DEP | Sycamore Street Baffle Box with BAM | 2nd generation baffle box with media. | Baffle Boxes- Second Generation with Media | Completed | 2018 | 686 | 102 | A | 300 | $570,518 | $4,000 | DEP/ City | DEP - $176,376/ City - $394,142 | G0442 | Structural | 2016 | North Indian River Lagoon | 28.596597 | -80.806867 | 2017 | BMPTrains | yes | 153.1953 | 1390.0317
25594 | City of Titusville | North IRL | A | IR1-5 | 0.35 | 0.47 | 0.18891 | 9.7804 | 1.4368 | 1.8477 | 0.27143 | 1200 | Residential, Medium Density-Two-five dwellingunits per acre | TV-15 | Sycamore Basin | 300.0745 | City of Titusville | DEP | Sycamore Street Baffle Box with BAM | 2nd generation baffle box with media. | Baffle Boxes- Second Generation with Media | Completed | 2018 | 686 | 102 | A | 300 | $570,518 | $4,000 | DEP/ City | DEP - $176,376/ City - $394,142 | G0442 | Structural | 2016 | North Indian River Lagoon | 28.596597 | -80.806867 | 2017 | BMPTrains | yes | 131.5729 | 764.5054
25595 | City of Titusville | North IRL | A | IR1-5 | 0.35 | 0.47 | 0.015327 | 9.7804 | 1.4368 | 0.1499 | 0.022021 | 1210 | Fixed Single Family Units | TV-15 | Sycamore Basin | 300.0745 | City of Titusville | DEP | Sycamore Street Baffle Box with BAM | 2nd generation baffle box with media. | Baffle Boxes- Second Generation with Media | Completed | 2018 | 686 | 102 | A | 300 | $570,518 | $4,000 | DEP/ City | DEP - $176,376/ City - $394,142 | G0442 | Structural | 2016 | North Indian River Lagoon | 28.596597 | -80.806867 | 2017 | BMPTrains | yes | 31.8801 | 62.0248
25596 | City of Titusville | North IRL | A | IR1-5 | 0.35 | 0.47 | 0.0019881 | 9.7804 | 1.4368 | 0.019444 | 0.0028565 | 1210 | Fixed Single Family Units | TV-15 | Sycamore Basin | 300.0745 | City of Titusville | DEP | Sycamore Street Baffle Box with BAM | 2nd generation baffle box with media. | Baffle Boxes- Second Generation with Media | Completed | 2018 | 686 | 102 | A | 300 | $570,518 | $4,000 | DEP/ City | DEP - $176,376/ City - $394,142 | G0442 | Structural | 2016 | North Indian River Lagoon | 28.596597 | -80.806867 | 2017 | BMPTrains | yes | 24.9796 | 8.0455
25597 | City of Titusville | North IRL | A | IR1-5 | 0.35 | 0.47 | 0.148 | 9.7804 | 1.4368 | 1.4475 | 0.21264 | 1210 | Fixed Single Family Units | TV-15 | Sycamore Basin | 300.0745 | City of Titusville | DEP | Sycamore Street Baffle Box with BAM | 2nd generation baffle box with media. | Baffle Boxes- Second Generation with Media | Completed | 2018 | 686 | 102 | A | 300 | $570,518 | $4,000 | DEP/ City | DEP - $176,376/ City - $394,142 | G0442 | Structural | 2016 | North Indian River Lagoon | 28.596597 | -80.806867 | 2017 | BMPTrains | yes | 98.6452 | 598.9181
25598 | City of Titusville | North IRL | A | IR1-5 | 0.35 | 0.47 | 0.17963 | 9.7804 | 1.4368 | 1.7568 | 0.25808 | 1210 | Fixed Single Family Units | TV-15 | Sycamore Basin | 300.0745 | City of Titusville | DEP | Sycamore Street Baffle Box with BAM | 2nd generation baffle box with media. | Baffle Boxes- Second Generation with Media | Completed | 2018 | 686 | 102 | A | 300 | $570,518 | $4,000 | DEP/ City | DEP - $176,376/ City - $394,142 | G0442 | Structural | 2016 | North Indian River Lagoon | 28.596597 | -80.806867 | 2017 | BMPTrains | yes | 107.9023 | 726.9202
25599 | City of Titusville | North IRL | A | IR1-5 | 0.35 | 0.47 | 0.059971 | 9.7804 | 1.4368 | 0.58655 | 0.086166 | 1210 | Fixed Single Family Units | TV-15 | Sycamore Basin | 300.0745 | City of Titusville | DEP | Sycamore Street Baffle Box with BAM | 2nd generation baffle box with media. | Baffle Boxes- Second Generation with Media | Completed | 2018 | 686 | 102 | A | 300 | $570,518 | $4,000 | DEP/ City | DEP - $176,376/ City - $394,142 | G0442 | Structural | 2016 | North Indian River Lagoon | 28.596597 | -80.806867 | 2017 | BMPTrains | yes | 91.1318 | 242.6954
25600 | City of Titusville | North IRL | A | IR1-5 | 0.35 | 0.47 | 0.015632 | 9.7804 | 1.4368 | 0.15289 | 0.02246 | 1210 | Fixed Single Family Units | TV-15 | Sycamore Basin | 300.0745 | City of Titusville | DEP | Sycamore Street Baffle Box with BAM | 2nd generation baffle box with media. | Baffle Boxes- Second Generation with Media | Completed | 2018 | 686 | 102 | A | 300 | $570,518 | $4,000 | DEP/ City | DEP - $176,376/ City - $394,142 | G0442 | Structural | 2016 | North Indian River Lagoon | 28.596597 | -80.806867 | 2017 | BMPTrains | yes | 60.5017 | 63.2595
25601 | City of Titusville | North IRL | A | IR1-5 | 0.35 | 0.47 | 0.0019734 | 9.7804 | 1.4368 | 0.0193 | 0.0028353 | 1210 | Fixed Single Family Units | TV-15 | Sycamore Basin | 300.0745 | City of Titusville | DEP | Sycamore Street Baffle Box with BAM | 2nd generation baffle box with media. | Baffle Boxes- Second Generation with Media | Completed | 2018 | 686 | 102 | A | 300 | $570,518 | $4,000 | DEP/ City | DEP - $176,376/ City - $394,142 | G0442 | Structural | 2016 | North Indian River Lagoon | 28.596597 | -80.806867 | 2017 | BMPTrains | yes | 14.1479 | 7.9859
25602 | City of Titusville | North IRL | A | IR1-5 | 0.35 | 0.47 | 0.0063371 | 9.7804 | 1.4368 | 0.061979 | 0.009105 | 1210 | Fixed Single Family Units | TV-15 | Sycamore Basin | 300.0745 | City of Titusville | DEP | Sycamore Street Baffle Box with BAM | 2nd generation baffle box with media. | Baffle Boxes- Second Generation with Media | Completed | 2018 | 686 | 102 | A | 300 | $570,518 | $4,000 | DEP/ City | DEP - $176,376/ City - $394,142 | G0442 | Structural | 2016 | North Indian River Lagoon | 28.596597 | -80.806867 | 2017 | BMPTrains | yes | 50.2317 | 25.6452
25603 | City of Titusville | North IRL | A | IR1-5 | 0.35 | 0.47 | 0.0035817 | 10.356 | 1.4081 | 0.037092 | 0.0050436 | 8140 | Roads and Highways | TV-15 | Sycamore Basin | 300.0745 | City of Titusville | DEP | Sycamore Street Baffle Box with BAM | 2nd generation baffle box with media. | Baffle Boxes- Second Generation with Media | Completed | 2018 | 686 | 102 | A | 300 | $570,518 | $4,000 | DEP/ City | DEP - $176,376/ City - $394,142 | G0442 | Structural | 2016 | North Indian River Lagoon | 28.596597 | -80.806867 | 2017 | BMPTrains | yes | 61.6807 | 14.4947
25604 | City of Titusville | North IRL | A | IR1-5 | 0.35 | 0.47 | 0.10922 | 10.356 | 1.4081 | 1.1311 | 0.1538 | 1430 | Professional Services | TV-15 | Sycamore Basin | 300.0745 | City of Titusville | DEP | Sycamore Street Baffle Box with BAM | 2nd generation baffle box with media. | Baffle Boxes- Second Generation with Media | Completed | 2018 | 686 | 102 | A | 300 | $570,518 | $4,000 | DEP/ City | DEP - $176,376/ City - $394,142 | G0442 | Structural | 2016 | North Indian River Lagoon | 28.596597 | -80.806867 | 2017 | BMPTrains | yes | 117.3932 | 442.0071
25605 | City of Titusville | North IRL | A | IR1-5 | 0.35 | 0.47 | 0.04112 | 10.356 | 1.4081 | 0.42584 | 0.057903 | 1410 | Retail Sales and Services | TV-15 | Sycamore Basin | 300.0745 | City of Titusville | DEP | Sycamore Street Baffle Box with BAM | 2nd generation baffle box with media. | Baffle Boxes- Second Generation with Media | Completed | 2018 | 686 | 102 | A | 300 | $570,518 | $4,000 | DEP/ City | DEP - $176,376/ City - $394,142 | G0442 | Structural | 2016 | North Indian River Lagoon | 28.596597 | -80.806867 | 2017 | BMPTrains | yes | 68.4805 | 166.4072
25606 | City of Titusville | North IRL | A | IR1-5 | 0.35 | 0.47 | 0.14133 | 10.356 | 1.4081 | 1.4636 | 0.19901 | 1210 | Fixed Single Family Units | TV-15 | Sycamore Basin | 300.0745 | City of Titusville | DEP | Sycamore Street Baffle Box with BAM | 2nd generation baffle box with media. | Baffle Boxes- Second Generation with Media | Completed | 2018 | 686 | 102 | A | 300 | $570,518 | $4,000 | DEP/ City | DEP - $176,376/ City - $394,142 | G0442 | Structural | 2016 | North Indian River Lagoon | 28.596597 | -80.806867 | 2017 | BMPTrains | yes | 101.5054 | 571.9398
25607 | City of Titusville | North IRL | A | IR1-5 | 0.35 | 0.47 | 0.098602 | 11.6312 | 1.574 | 1.1469 | 0.1552 | 1200 | Residential, Medium Density-Two-five dwellingunits per acre | TV-15 | Sycamore Basin | 300.0745 | City of Titusville | DEP | Sycamore Street Baffle Box with BAM | 2nd generation baffle box with media. | Baffle Boxes- Second Generation with Media | Completed | 2018 | 686 | 102 | A | 300 | $570,518 | $4,000 | DEP/ City | DEP - $176,376/ City - $394,142 | G0442 | Structural | 2016 | North Indian River Lagoon | 28.596597 | -80.806867 | 2017 | BMPTrains | yes | 88.3706 | 399.0271
25608 | City of Titusville | North IRL | A | IR1-5 | 0.35 | 0.47 | 0.022347 | 11.6312 | 1.574 | 0.25992 | 0.035174 | 1400 | Commercial and Services | TV-15 | Sycamore Basin | 300.0745 | City of Titusville | DEP | Sycamore Street Baffle Box with BAM | 2nd generation baffle box with media. | Baffle Boxes- Second Generation with Media | Completed | 2018 | 686 | 102 | A | 300 | $570,518 | $4,000 | DEP/ City | DEP - $176,376/ City - $394,142 | G0442 | Structural | 2016 | North Indian River Lagoon | 28.596597 | -80.806867 | 2017 | BMPTrains | yes | 239.1453 | 90.4359
25609 | City of Titusville | North IRL | A | IR1-5 | 0.35 | 0.47 | 0.06104 | 11.6312 | 1.574 | 0.70997 | 0.096077 | 1210 | Fixed Single Family Units | TV-15 | Sycamore Basin | 300.0745 | City of Titusville | DEP | Sycamore Street Baffle Box with BAM | 2nd generation baffle box with media. | Baffle Boxes- Second Generation with Media | Completed | 2018 | 686 | 102 | A | 300 | $570,518 | $4,000 | DEP/ City | DEP - $176,376/ City - $394,142 | G0442 | Structural | 2016 | North Indian River Lagoon | 28.596597 | -80.806867 | 2017 | BMPTrains | yes | 63.6918 | 247.0199
25610 | City of Titusville | North IRL | A | IR1-5 | 0.35 | 0.47 | 0.28131 | 11.6312 | 1.574 | 3.272 | 0.44278 | 1410 | Retail Sales and Services | TV-15 | Sycamore Basin | 300.0745 | City of Titusville | DEP | Sycamore Street Baffle Box with BAM | 2nd generation baffle box with media. | Baffle Boxes- Second Generation with Media | Completed | 2018 | 686 | 102 | A | 300 | $570,518 | $4,000 | DEP/ City | DEP - $176,376/ City - $394,142 | G0442 | Structural | 2016 | North Indian River Lagoon | 28.596597 | -80.806867 | 2017 | BMPTrains | yes | 135.1901 | 1138.4317
25611 | City of Titusville | North IRL | A | IR1-5 | 0.35 | 0.47 | 0.15446 | 11.6312 | 1.574 | 1.7966 | 0.24312 | 1410 | Retail Sales and Services | TV-15 | Sycamore Basin | 300.0745 | City of Titusville | DEP | Sycamore Street Baffle Box with BAM | 2nd generation baffle box with media. | Baffle Boxes- Second Generation with Media | Completed | 2018 | 686 | 102 | A | 300 | $570,518 | $4,000 | DEP/ City | DEP - $176,376/ City - $394,142 | G0442 | Structural | 2016 | North Indian River Lagoon | 28.596597 | -80.806867 | 2017 | BMPTrains | yes | 106.4573 | 625.0854
25612 | City of Titusville | North IRL | A | IR1-5 | 0.35 | 0.47 | 0.039414 | 11.5398 | 1.7625 | 0.45483 | 0.069468 | 1200 | Residential, Medium Density-Two-five dwellingunits per acre | TV-15 | Sycamore Basin | 300.0745 | City of Titusville | DEP | Sycamore Street Baffle Box with BAM | 2nd generation baffle box with media. | Baffle Boxes- Second Generation with Media | Completed | 2018 | 686 | 102 | A | 300 | $570,518 | $4,000 | DEP/ City | DEP - $176,376/ City - $394,142 | G0442 | Structural | 2016 | North Indian River Lagoon | 28.596597 | -80.806867 | 2017 | BMPTrains | yes | 99.2561 | 159.5042
25613 | City of Titusville | North IRL | A | IR1-5 | 0.35 | 0.47 | 0.033789 | 11.5398 | 1.7625 | 0.38992 | 0.059553 | 1300 | Residential, High Density | TV-15 | Sycamore Basin | 300.0745 | City of Titusville | DEP | Sycamore Street Baffle Box with BAM | 2nd generation baffle box with media. | Baffle Boxes- Second Generation with Media | Completed | 2018 | 686 | 102 | A | 300 | $570,518 | $4,000 | DEP/ City | DEP - $176,376/ City - $394,142 | G0442 | Structural | 2016 | North Indian River Lagoon | 28.596597 | -80.806867 | 2017 | BMPTrains | yes | 89.8898 | 136.7404
25614 | City of Titusville | North IRL | A | IR1-5 | 0.35 | 0.47 | 0.0010563 | 11.5335 | 2.2281 | 0.012183 | 0.0023536 | 1330 | Residential, High density; Multiple Dwelling Units, Low Rise <Two stories or less> | TV-15 | Sycamore Basin | 300.0745 | City of Titusville | DEP | Sycamore Street Baffle Box with BAM | 2nd generation baffle box with media. | Baffle Boxes- Second Generation with Media | Completed | 2018 | 686 | 102 | A | 300 | $570,518 | $4,000 | DEP/ City | DEP - $176,376/ City - $394,142 | G0442 | Structural | 2016 | North Indian River Lagoon | 28.596597 | -80.806867 | 2017 | BMPTrains | yes | 10.4224 | 4.2749
25615 | City of Titusville | North IRL | A | IR1-5 | 0.35 | 0.47 | 0.011691 | 4.9268 | 0.54005 | 0.057599 | 0.0063137 | 1400 | Commercial and Services | TV-15 | Sycamore Basin | 300.0745 | City of Titusville | DEP | Sycamore Street Baffle Box with BAM | 2nd generation baffle box with media. | Baffle Boxes- Second Generation with Media | Completed | 2018 | 686 | 102 | A | 300 | $570,518 | $4,000 | DEP/ City | DEP - $176,376/ City - $394,142 | G0442 | Structural | 2016 | North Indian River Lagoon | 28.596597 | -80.806867 | 2017 | BMPTrains | yes | 49.9218 | 47.3114
25616 | Natural Lands | North IRL | A | IR1-5 | 0.35 | 0.47 | 0.35533 | 4.9268 | 0.54005 | 1.7506 | 0.1919 | 4200 | Upland Hardwood Forest | TV-15 | Sycamore Basin | 300.0745 | City of Titusville | DEP | Sycamore Street Baffle Box with BAM | 2nd generation baffle box with media. | Baffle Boxes- Second Generation with Media | Completed | 2018 | 686 | 102 | A | 300 | $570,518 | $4,000 | DEP/ City | DEP - $176,376/ City - $394,142 | G0442 | Structural | 2016 | North Indian River Lagoon | 28.596597 | -80.806867 | 2017 | BMPTrains | yes | 158.3446 | 1437.9624
25617 | City of Titusville | North IRL | A | IR1-5 | 0.35 | 0.47 | 0.25074 | 4.9268 | 0.54005 | 1.2354 | 0.13542 | 8120 | Railroads | TV-15 | Sycamore Basin | 300.0745 | City of Titusville | DEP | Sycamore Street Baffle Box with BAM | 2nd generation baffle box with media. | Baffle Boxes- Second Generation with Media | Completed | 2018 | 686 | 102 | A | 300 | $570,518 | $4,000 | DEP/ City | DEP - $176,376/ City - $394,142 | G0442 | Structural | 2016 | North Indian River Lagoon | 28.596597 | -80.806867 | 2017 | BMPTrains | yes | 139.5125 | 1014.7262
25618 | City of Titusville | North IRL | A | IR1-5 | 0.35 | 0.47 | 0.24934 | 11.3069 | 1.571 | 2.8193 | 0.39172 | 1400 | Commercial and Services | TV-15 | Sycamore Basin | 300.0745 | City of Titusville | DEP | Sycamore Street Baffle Box with BAM | 2nd generation baffle box with media. | Baffle Boxes- Second Generation with Media | Completed | 2018 | 686 | 102 | A | 300 | $570,518 | $4,000 | DEP/ City | DEP - $176,376/ City - $394,142 | G0442 | Structural | 2016 | North Indian River Lagoon | 28.596597 | -80.806867 | 2017 | BMPTrains | yes | 190.1189 | 1009.0495
25619 | City of Titusville | North IRL | A | IR1-5 | 0.35 | 0.47 | 0.071234 | 11.3069 | 1.571 | 0.80544 | 0.11191 | 1410 | Retail Sales and Services | TV-15 | Sycamore Basin | 300.0745 | City of Titusville | DEP | Sycamore Street Baffle Box with BAM | 2nd generation baffle box with media. | Baffle Boxes- Second Generation with Media | Completed | 2018 | 686 | 102 | A | 300 | $570,518 | $4,000 | DEP/ City | DEP - $176,376/ City - $394,142 | G0442 | Structural | 2016 | North Indian River Lagoon | 28.596597 | -80.806867 | 2017 | BMPTrains | yes | 89.0958 | 288.2755
25620 | City of Titusville | North IRL | A | IR1-5 | 0.35 | 0.47 | 0.26019 | 11.3069 | 1.571 | 2.9419 | 0.40876 | 1200 | Residential, Medium Density-Two-five dwellingunits per acre | TV-15 | Sycamore Basin | 300.0745 | City of Titusville | DEP | Sycamore Street Baffle Box with BAM | 2nd generation baffle box with media. | Baffle Boxes- Second Generation with Media | Completed | 2018 | 686 | 102 | A | 300 | $570,518 | $4,000 | DEP/ City | DEP - $176,376/ City - $394,142 | G0442 | Structural | 2016 | North Indian River Lagoon | 28.596597 | -80.806867 | 2017 | BMPTrains | yes | 129.1369 | 1052.9472
25621 | City of Titusville | North IRL | A | IR1-5 | 0.35 | 0.47 | 0.036999 | 11.3069 | 1.571 | 0.41834 | 0.058125 | 1210 | Fixed Single Family Units | TV-15 | Sycamore Basin | 300.0745 | City of Titusville | DEP | Sycamore Street Baffle Box with BAM | 2nd generation baffle box with media. | Baffle Boxes- Second Generation with Media | Completed | 2018 | 686 | 102 | A | 300 | $570,518 | $4,000 | DEP/ City | DEP - $176,376/ City - $394,142 | G0442 | Structural | 2016 | North Indian River Lagoon | 28.596597 | -80.806867 | 2017 | BMPTrains | yes | 76.4413 | 149.7278
25622 | City of Titusville | North IRL | A | IR1-5 | 0.35 | 0.47 | 0.14752 | 11.327 | 2.0717 | 1.671 | 0.30561 | 1200 | Residential, Medium Density-Two-five dwellingunits per acre | TV-15 | Sycamore Basin | 300.0745 | City of Titusville | DEP | Sycamore Street Baffle Box with BAM | 2nd generation baffle box with media. | Baffle Boxes- Second Generation with Media | Completed | 2018 | 686 | 102 | A | 300 | $570,518 | $4,000 | DEP/ City | DEP - $176,376/ City - $394,142 | G0442 | Structural | 2016 | North Indian River Lagoon | 28.596597 | -80.806867 | 2017 | BMPTrains | yes | 147.0826 | 596.9931
25623 | City of Titusville | North IRL | A | IR1-5 | 0.35 | 0.47 | 0.16015 | 11.327 | 2.0717 | 1.814 | 0.33177 | 1300 | Residential, High Density | TV-15 | Sycamore Basin | 300.0745 | City of Titusville | DEP | Sycamore Street Baffle Box with BAM | 2nd generation baffle box with media. | Baffle Boxes- Second Generation with Media | Completed | 2018 | 686 | 102 | A | 300 | $570,518 | $4,000 | DEP/ City | DEP - $176,376/ City - $394,142 | G0442 | Structural | 2016 | North Indian River Lagoon | 28.596597 | -80.806867 | 2017 | BMPTrains | yes | 178.9685 | 648.0917
25624 | City of Titusville | North IRL | A | IR1-5 | 0.35 | 0.47 | 0.054623 | 11.327 | 2.0717 | 0.61871 | 0.11316 | 1210 | Fixed Single Family Units | TV-15 | Sycamore Basin | 300.0745 | City of Titusville | DEP | Sycamore Street Baffle Box with BAM | 2nd generation baffle box with media. | Baffle Boxes- Second Generation with Media | Completed | 2018 | 686 | 102 | A | 300 | $570,518 | $4,000 | DEP/ City | DEP - $176,376/ City - $394,142 | G0442 | Structural | 2016 | North Indian River Lagoon | 28.596597 | -80.806867 | 2017 | BMPTrains | yes | 72.8411 | 221.0512
25625 | City of Titusville | North IRL | A | IR1-5 | 0.35 | 0.47 | 0.25547 | 11.327 | 2.0717 | 2.8937 | 0.52925 | 1340 | Residential, High density; Multiple Dwelling Units, High Rise <Three stories or more> | TV-15 | Sycamore Basin | 300.0745 | City of Titusville | DEP | Sycamore Street Baffle Box with BAM | 2nd generation baffle box with media. | Baffle Boxes- Second Generation with Media | Completed | 2018 | 686 | 102 | A | 300 | $570,518 | $4,000 | DEP/ City | DEP - $176,376/ City - $394,142 | G0442 | Structural | 2016 | North Indian River Lagoon | 28.596597 | -80.806867 | 2017 | BMPTrains | yes | 141.6745 | 1033.864
25626 | City of Titusville | North IRL | A | IR1-5 | 0.35 | 0.47 | 0.10505 | 7.8871 | 1.0752 | 0.82851 | 0.11295 | 1700 | Institutional (Educational,religious,health and military facilities) | TV-15 | Sycamore Basin | 300.0745 | City of Titusville | DEP | Sycamore Street Baffle Box with BAM | 2nd generation baffle box with media. | Baffle Boxes- Second Generation with Media | Completed | 2018 | 686 | 102 | A | 300 | $570,518 | $4,000 | DEP/ City | DEP - $176,376/ City - $394,142 | G0442 | Structural | 2016 | North Indian River Lagoon | 28.596597 | -80.806867 | 2017 | BMPTrains | yes | 117.0149 | 425.1087
25627 | City of Titusville | North IRL | A | IR1-5 | 0.35 | 0.47 | 0.51272 | 7.8871 | 1.0752 | 4.0438 | 0.55128 | 1750 | Governmental | TV-15 | Sycamore Basin | 300.0745 | City of Titusville | DEP | Sycamore Street Baffle Box with BAM | 2nd generation baffle box with media. | Baffle Boxes- Second Generation with Media | Completed | 2018 | 686 | 102 | A | 300 | $570,518 | $4,000 | DEP/ City | DEP - $176,376/ City - $394,142 | G0442 | Structural | 2016 | North Indian River Lagoon | 28.596597 | -80.806867 | 2017 | BMPTrains | yes | 183.0062 | 2074.8913
25628 | City of Titusville | North IRL | A | IR1-5 | 0.35 | 0.47 | 0.25019 | 10.1388 | 1.5029 | 2.5366 | 0.37601 | 1200 | Residential, Medium Density-Two-five dwellingunits per acre | TV-15 | Sycamore Basin | 300.0745 | City of Titusville | DEP | Sycamore Street Baffle Box with BAM | 2nd generation baffle box with media. | Baffle Boxes- Second Generation with Media | Completed | 2018 | 686 | 102 | A | 300 | $570,518 | $4,000 | DEP/ City | DEP - $176,376/ City - $394,142 | G0442 | Structural | 2016 | North Indian River Lagoon | 28.596597 | -80.806867 | 2017 | BMPTrains | yes | 135.9003 | 1012.4687
25629 | City of Titusville | North IRL | A | IR1-5 | 0.35 | 0.47 | 0.023235 | 10.1388 | 1.5029 | 0.23558 | 0.034921 | 1210 | Fixed Single Family Units | TV-15 | Sycamore Basin | 300.0745 | City of Titusville | DEP | Sycamore Street Baffle Box with BAM | 2nd generation baffle box with media. | Baffle Boxes- Second Generation with Media | Completed | 2018 | 686 | 102 | A | 300 | $570,518 | $4,000 | DEP/ City | DEP - $176,376/ City - $394,142 | G0442 | Structural | 2016 | North Indian River Lagoon | 28.596597 | -80.806867 | 2017 | BMPTrains | yes | 53.6805 | 94.0305
25630 | City of Titusville | North IRL | A | IR1-5 | 0.35 | 0.47 | 0.006097 | 10.1388 | 1.5029 | 0.061817 | 0.0091634 | 1210 | Fixed Single Family Units | TV-15 | Sycamore Basin | 300.0745 | City of Titusville | DEP | Sycamore Street Baffle Box with BAM | 2nd generation baffle box with media. | Baffle Boxes- Second Generation with Media | Completed | 2018 | 686 | 102 | A | 300 | $570,518 | $4,000 | DEP/ City | DEP - $176,376/ City - $394,142 | G0442 | Structural | 2016 | North Indian River Lagoon | 28.596597 | -80.806867 | 2017 | BMPTrains | yes | 58.6774 | 24.6738
25631 | City of Titusville | North IRL | A | IR1-5 | 0.35 | 0.47 | 0.1484 | 10.1388 | 1.5029 | 1.5046 | 0.22304 | 1210 | Fixed Single Family Units | TV-15 | Sycamore Basin | 300.0745 | City of Titusville | DEP | Sycamore Street Baffle Box with BAM | 2nd generation baffle box with media. | Baffle Boxes- Second Generation with Media | Completed | 2018 | 686 | 102 | A | 300 | $570,518 | $4,000 | DEP/ City | DEP - $176,376/ City - $394,142 | G0442 | Structural | 2016 | North Indian River Lagoon | 28.596597 | -80.806867 | 2017 | BMPTrains | yes | 99.0197 | 600.5619
25632 | City of Titusville | North IRL | A | IR1-5 | 0.35 | 0.47 | 0.15476 | 10.1388 | 1.5029 | 1.5691 | 0.2326 | 1210 | Fixed Single Family Units | TV-15 | Sycamore Basin | 300.0745 | City of Titusville | DEP | Sycamore Street Baffle Box with BAM | 2nd generation baffle box with media. | Baffle Boxes- Second Generation with Media | Completed | 2018 | 686 | 102 | A | 300 | $570,518 | $4,000 | DEP/ City | DEP - $176,376/ City - $394,142 | G0442 | Structural | 2016 | North Indian River Lagoon | 28.596597 | -80.806867 | 2017 | BMPTrains | yes | 100.6293 | 626.3079
25633 | City of Titusville | North IRL | A | IR1-5 | 0.35 | 0.47 | 0.035078 | 10.1388 | 1.5029 | 0.35565 | 0.05272 | 1210 | Fixed Single Family Units | TV-15 | Sycamore Basin | 300.0745 | City of Titusville | DEP | Sycamore Street Baffle Box with BAM | 2nd generation baffle box with media. | Baffle Boxes- Second Generation with Media | Completed | 2018 | 686 | 102 | A | 300 | $570,518 | $4,000 | DEP/ City | DEP - $176,376/ City - $394,142 | G0442 | Structural | 2016 | North Indian River Lagoon | 28.596597 | -80.806867 | 2017 | BMPTrains | yes | 65.0479 | 141.9572
25634 | City of Titusville | North IRL | A | IR1-5 | 0.35 | 0.47 | 0.077248 | 10.1347 | 1.5023 | 0.78289 | 0.11605 | 1200 | Residential, Medium Density-Two-five dwellingunits per acre | TV-15 | Sycamore Basin | 300.0745 | City of Titusville | DEP | Sycamore Street Baffle Box with BAM | 2nd generation baffle box with media. | Baffle Boxes- Second Generation with Media | Completed | 2018 | 686 | 102 | A | 300 | $570,518 | $4,000 | DEP/ City | DEP - $176,376/ City - $394,142 | G0442 | Structural | 2016 | North Indian River Lagoon | 28.596597 | -80.806867 | 2017 | BMPTrains | yes | 112.5192 | 312.6125
25635 | City of Titusville | North IRL | A | IR1-5 | 0.35 | 0.47 | 0.02871 | 10.1347 | 1.5023 | 0.29097 | 0.043132 | 1210 | Fixed Single Family Units | TV-15 | Sycamore Basin | 300.0745 | City of Titusville | DEP | Sycamore Street Baffle Box with BAM | 2nd generation baffle box with media. | Baffle Boxes- Second Generation with Media | Completed | 2018 | 686 | 102 | A | 300 | $570,518 | $4,000 | DEP/ City | DEP - $176,376/ City - $394,142 | G0442 | Structural | 2016 | North Indian River Lagoon | 28.596597 | -80.806867 | 2017 | BMPTrains | yes | 77.9872 | 116.1857
25636 | City of Titusville | North IRL | A | IR1-5 | 0.35 | 0.47 | 0.21222 | 10.1347 | 1.5023 | 2.1508 | 0.31882 | 1210 | Fixed Single Family Units | TV-15 | Sycamore Basin | 300.0745 | City of Titusville | DEP | Sycamore Street Baffle Box with BAM | 2nd generation baffle box with media. | Baffle Boxes- Second Generation with Media | Completed | 2018 | 686 | 102 | A | 300 | $570,518 | $4,000 | DEP/ City | DEP - $176,376/ City - $394,142 | G0442 | Structural | 2016 | North Indian River Lagoon | 28.596597 | -80.806867 | 2017 | BMPTrains | yes | 119.5393 | 858.8132
25637 | City of Titusville | North IRL | A | IR1-5 | 0.35 | 0.47 | 0.20074 | 10.1347 | 1.5023 | 2.0344 | 0.30157 | 1210 | Fixed Single Family Units | TV-15 | Sycamore Basin | 300.0745 | City of Titusville | DEP | Sycamore Street Baffle Box with BAM | 2nd generation baffle box with media. | Baffle Boxes- Second Generation with Media | Completed | 2018 | 686 | 102 | A | 300 | $570,518 | $4,000 | DEP/ City | DEP - $176,376/ City - $394,142 | G0442 | Structural | 2016 | North Indian River Lagoon | 28.596597 | -80.806867 | 2017 | BMPTrains | yes | 116.9486 | 812.3568
25638 | City of Titusville | North IRL | A | IR1-5 | 0.35 | 0.47 | 0.04536 | 10.1347 | 1.5023 | 0.45972 | 0.068146 | 1210 | Fixed Single Family Units | TV-15 | Sycamore Basin | 300.0745 | City of Titusville | DEP | Sycamore Street Baffle Box with BAM | 2nd generation baffle box with media. | Baffle Boxes- Second Generation with Media | Completed | 2018 | 686 | 102 | A | 300 | $570,518 | $4,000 | DEP/ City | DEP - $176,376/ City - $394,142 | G0442 | Structural | 2016 | North Indian River Lagoon | 28.596597 | -80.806867 | 2017 | BMPTrains | yes | 60.7073 | 183.5674
25639 | City of Titusville | North IRL | A | IR1-5 | 0.35 | 0.47 | 0.046214 | 10.1347 | 1.5023 | 0.46837 | 0.069429 | 1210 | Fixed Single Family Units | TV-15 | Sycamore Basin | 300.0745 | City of Titusville | DEP | Sycamore Street Baffle Box with BAM | 2nd generation baffle box with media. | Baffle Boxes- Second Generation with Media | Completed | 2018 | 686 | 102 | A | 300 | $570,518 | $4,000 | DEP/ City | DEP - $176,376/ City - $394,142 | G0442 | Structural | 2016 | North Indian River Lagoon | 28.596597 | -80.806867 | 2017 | BMPTrains | yes | 63.6405 | 187.0229
25640 | City of Titusville | North IRL | A | IR1-5 | 0.35 | 0.47 | 0.0072751 | 10.1347 | 1.5023 | 0.073731 | 0.01093 | 1210 | Fixed Single Family Units | TV-15 | Sycamore Basin | 300.0745 | City of Titusville | DEP | Sycamore Street Baffle Box with BAM | 2nd generation baffle box with media. | Baffle Boxes- Second Generation with Media | Completed | 2018 | 686 | 102 | A | 300 | $570,518 | $4,000 | DEP/ City | DEP - $176,376/ City - $394,142 | G0442 | Structural | 2016 | North Indian River Lagoon | 28.596597 | -80.806867 | 2017 | BMPTrains | yes | 22.7982 | 29.4414
25641 | City of Titusville | North IRL | A | IR1-5 | 0.35 | 0.47 | 0.1963 | 10.1347 | 1.5023 | 1.9894 | 0.2949 | 1200 | Residential, Medium Density-Two-five dwellingunits per acre | TV-15 | Sycamore Basin | 300.0745 | City of Titusville | DEP | Sycamore Street Baffle Box with BAM | 2nd generation baffle box with media. | Baffle Boxes- Second Generation with Media | Completed | 2018 | 686 | 102 | A | 300 | $570,518 | $4,000 | DEP/ City | DEP - $176,376/ City - $394,142 | G0442 | Structural | 2016 | North Indian River Lagoon | 28.596597 | -80.806867 | 2017 | BMPTrains | yes | 131.8046 | 794.3789
25642 | City of Titusville | North IRL | A | IR1-5 | 0.35 | 0.47 | 0.015577 | 10.1347 | 1.5023 | 0.15787 | 0.023402 | 1210 | Fixed Single Family Units | TV-15 | Sycamore Basin | 300.0745 | City of Titusville | DEP | Sycamore Street Baffle Box with BAM | 2nd generation baffle box with media. | Baffle Boxes- Second Generation with Media | Completed | 2018 | 686 | 102 | A | 300 | $570,518 | $4,000 | DEP/ City | DEP - $176,376/ City - $394,142 | G0442 | Structural | 2016 | North Indian River Lagoon | 28.596597 | -80.806867 | 2017 | BMPTrains | yes | 64.5167 | 63.0387
25643 | City of Titusville | North IRL | A | IR1-5 | 0.35 | 0.47 | 0.16888 | 10.1347 | 1.5023 | 1.7115 | 0.25371 | 1210 | Fixed Single Family Units | TV-15 | Sycamore Basin | 300.0745 | City of Titusville | DEP | Sycamore Street Baffle Box with BAM | 2nd generation baffle box with media. | Baffle Boxes- Second Generation with Media | Completed | 2018 | 686 | 102 | A | 300 | $570,518 | $4,000 | DEP/ City | DEP - $176,376/ City - $394,142 | G0442 | Structural | 2016 | North Indian River Lagoon | 28.596597 | -80.806867 | 2017 | BMPTrains | yes | 105.5031 | 683.4261
25644 | City of Titusville | North IRL | A | IR1-5 | 0.35 | 0.47 | 0.15952 | 10.1347 | 1.5023 | 1.6167 | 0.23965 | 1210 | Fixed Single Family Units | TV-15 | Sycamore Basin | 300.0745 | City of Titusville | DEP | Sycamore Street Baffle Box with BAM | 2nd generation baffle box with media. | Baffle Boxes- Second Generation with Media | Completed | 2018 | 686 | 102 | A | 300 | $570,518 | $4,000 | DEP/ City | DEP - $176,376/ City - $394,142 | G0442 | Structural | 2016 | North Indian River Lagoon | 28.596597 | -80.806867 | 2017 | BMPTrains | yes | 102.68 | 645.5479
25645 | City of Titusville | North IRL | A | IR1-5 | 0.35 | 0.47 | 0.021594 | 10.1347 | 1.5023 | 0.21885 | 0.032441 | 1210 | Fixed Single Family Units | TV-15 | Sycamore Basin | 300.0745 | City of Titusville | DEP | Sycamore Street Baffle Box with BAM | 2nd generation baffle box with media. | Baffle Boxes- Second Generation with Media | Completed | 2018 | 686 | 102 | A | 300 | $570,518 | $4,000 | DEP/ City | DEP - $176,376/ City - $394,142 | G0442 | Structural | 2016 | North Indian River Lagoon | 28.596597 | -80.806867 | 2017 | BMPTrains | yes | 64.0572 | 87.3866
25646 | City of Titusville | North IRL | A | IR1-5 | 0.35 | 0.47 | 0.0038174 | 10.1347 | 1.5023 | 0.038688 | 0.005735 | 1210 | Fixed Single Family Units | TV-15 | Sycamore Basin | 300.0745 | City of Titusville | DEP | Sycamore Street Baffle Box with BAM | 2nd generation baffle box with media. | Baffle Boxes- Second Generation with Media | Completed | 2018 | 686 | 102 | A | 300 | $570,518 | $4,000 | DEP/ City | DEP - $176,376/ City - $394,142 | G0442 | Structural | 2016 | North Indian River Lagoon | 28.596597 | -80.806867 | 2017 | BMPTrains | yes | 15.7245 | 15.4484
25647 | City of Titusville | North IRL | A | IR1-5 | 0.35 | 0.47 | 0.024517 | 10.1347 | 1.5023 | 0.24847 | 0.036833 | 1210 | Fixed Single Family Units | TV-15 | Sycamore Basin | 300.0745 | City of Titusville | DEP | Sycamore Street Baffle Box with BAM | 2nd generation baffle box with media. | Baffle Boxes- Second Generation with Media | Completed | 2018 | 686 | 102 | A | 300 | $570,518 | $4,000 | DEP/ City | DEP - $176,376/ City - $394,142 | G0442 | Structural | 2016 | North Indian River Lagoon | 28.596597 | -80.806867 | 2017 | BMPTrains | yes | 54.8203 | 99.217
25648 | City of Titusville | North IRL | A | IR1-5 | 0.35 | 0.47 | 0.027566 | 10.1347 | 1.5023 | 0.27938 | 0.041413 | 1210 | Fixed Single Family Units | TV-15 | Sycamore Basin | 300.0745 | City of Titusville | DEP | Sycamore Street Baffle Box with BAM | 2nd generation baffle box with media. | Baffle Boxes- Second Generation with Media | Completed | 2018 | 686 | 102 | A | 300 | $570,518 | $4,000 | DEP/ City | DEP - $176,376/ City - $394,142 | G0442 | Structural | 2016 | North Indian River Lagoon | 28.596597 | -80.806867 | 2017 | BMPTrains | yes | 55.6927 | 111.5564
25649 | City of Titusville | North IRL | A | IR1-5 | 0.35 | 0.47 | 0.44311 | 7.8377 | 1.0705 | 3.473 | 0.47437 | 1700 | Institutional (Educational,religious,health and military facilities) | TV-15 | Sycamore Basin | 300.0745 | City of Titusville | DEP | Sycamore Street Baffle Box with BAM | 2nd generation baffle box with media. | Baffle Boxes- Second Generation with Media | Completed | 2018 | 686 | 102 | A | 300 | $570,518 | $4,000 | DEP/ City | DEP - $176,376/ City - $394,142 | G0442 | Structural | 2016 | North Indian River Lagoon | 28.596597 | -80.806867 | 2017 | BMPTrains | yes | 202.5858 | 1793.2191
25650 | City of Titusville | North IRL | A | IR1-5 | 0.35 | 0.47 | 0.14223 | 8.8737 | 1.2709 | 1.2621 | 0.18076 | 1200 | Residential, Medium Density-Two-five dwellingunits per acre | TV-15 | Sycamore Basin | 300.0745 | City of Titusville | DEP | Sycamore Street Baffle Box with BAM | 2nd generation baffle box with media. | Baffle Boxes- Second Generation with Media | Completed | 2018 | 686 | 102 | A | 300 | $570,518 | $4,000 | DEP/ City | DEP - $176,376/ City - $394,142 | G0442 | Structural | 2016 | North Indian River Lagoon | 28.596597 | -80.806867 | 2017 | BMPTrains | yes | 203.1832 | 575.5778
25651 | Natural Lands | North IRL | A | IR1-5 | 0.35 | 0.47 | 0.14528 | 8.8737 | 1.2709 | 1.2892 | 0.18464 | 4200 | Upland Hardwood Forest | TV-15 | Sycamore Basin | 300.0745 | City of Titusville | DEP | Sycamore Street Baffle Box with BAM | 2nd generation baffle box with media. | Baffle Boxes- Second Generation with Media | Completed | 2018 | 686 | 102 | A | 300 | $570,518 | $4,000 | DEP/ City | DEP - $176,376/ City - $394,142 | G0442 | Structural | 2016 | North Indian River Lagoon | 28.596597 | -80.806867 | 2017 | BMPTrains | yes | 124.8825 | 587.9351
25652 | City of Titusville | North IRL | A | IR1-5 | 0.35 | 0.47 | 0.15492 | 8.8737 | 1.2709 | 1.3748 | 0.1969 | 1210 | Fixed Single Family Units | TV-15 | Sycamore Basin | 300.0745 | City of Titusville | DEP | Sycamore Street Baffle Box with BAM | 2nd generation baffle box with media. | Baffle Boxes- Second Generation with Media | Completed | 2018 | 686 | 102 | A | 300 | $570,518 | $4,000 | DEP/ City | DEP - $176,376/ City - $394,142 | G0442 | Structural | 2016 | North Indian River Lagoon | 28.596597 | -80.806867 | 2017 | BMPTrains | yes | 113.0064 | 626.9535
25653 | City of Titusville | North IRL | A | IR1-5 | 0.35 | 0.47 | 0.17533 | 8.8737 | 1.2709 | 1.5558 | 0.22283 | 1210 | Fixed Single Family Units | TV-15 | Sycamore Basin | 300.0745 | City of Titusville | DEP | Sycamore Street Baffle Box with BAM | 2nd generation baffle box with media. | Baffle Boxes- Second Generation with Media | Completed | 2018 | 686 | 102 | A | 300 | $570,518 | $4,000 | DEP/ City | DEP - $176,376/ City - $394,142 | G0442 | Structural | 2016 | North Indian River Lagoon | 28.596597 | -80.806867 | 2017 | BMPTrains | yes | 115.7996 | 709.5335
25654 | City of Titusville | North IRL | A | IR1-5 | 0.35 | 0.47 | 0.39308 | 10.3594 | 1.6624 | 4.072 | 0.65345 | 1200 | Residential, Medium Density-Two-five dwellingunits per acre | TV-15 | Sycamore Basin | 300.0745 | City of Titusville | DEP | Sycamore Street Baffle Box with BAM | 2nd generation baffle box with media. | Baffle Boxes- Second Generation with Media | Completed | 2018 | 686 | 102 | A | 300 | $570,518 | $4,000 | DEP/ City | DEP - $176,376/ City - $394,142 | G0442 | Structural | 2016 | North Indian River Lagoon | 28.596597 | -80.806867 | 2017 | BMPTrains | yes | 166.8395 | 1590.7212
25655 | City of Titusville | North IRL | A | IR1-5 | 0.35 | 0.47 | 0.17916 | 10.3594 | 1.6624 | 1.856 | 0.29783 | 1300 | Residential, High Density | TV-15 | Sycamore Basin | 300.0745 | City of Titusville | DEP | Sycamore Street Baffle Box with BAM | 2nd generation baffle box with media. | Baffle Boxes- Second Generation with Media | Completed | 2018 | 686 | 102 | A | 300 | $570,518 | $4,000 | DEP/ City | DEP - $176,376/ City - $394,142 | G0442 | Structural | 2016 | North Indian River Lagoon | 28.596597 | -80.806867 | 2017 | BMPTrains | yes | 129.0025 | 725.0266
25656 | City of Titusville | North IRL | A | IR1-5 | 0.35 | 0.47 | 3.6758e-05 | 10.3594 | 1.6624 | 0.0003808 | 6.1107e-05 | 1210 | Fixed Single Family Units | TV-15 | Sycamore Basin | 300.0745 | City of Titusville | DEP | Sycamore Street Baffle Box with BAM | 2nd generation baffle box with media. | Baffle Boxes- Second Generation with Media | Completed | 2018 | 686 | 102 | A | 300 | $570,518 | $4,000 | DEP/ City | DEP - $176,376/ City - $394,142 | G0442 | Structural | 2016 | North Indian River Lagoon | 28.596597 | -80.806867 | 2017 | BMPTrains | yes | 7.0887 | 0.14876
25657 | City of Titusville | North IRL | A | IR1-5 | 0.35 | 0.47 | 0.021019 | 10.3594 | 1.6624 | 0.21775 | 0.034942 | 1210 | Fixed Single Family Units | TV-15 | Sycamore Basin | 300.0745 | City of Titusville | DEP | Sycamore Street Baffle Box with BAM | 2nd generation baffle box with media. | Baffle Boxes- Second Generation with Media | Completed | 2018 | 686 | 102 | A | 300 | $570,518 | $4,000 | DEP/ City | DEP - $176,376/ City - $394,142 | G0442 | Structural | 2016 | North Indian River Lagoon | 28.596597 | -80.806867 | 2017 | BMPTrains | yes | 66.1642 | 85.0616
25658 | City of Titusville | North IRL | A | IR1-5 | 0.35 | 0.47 | 0.00074486 | 10.3594 | 1.6624 | 0.0077164 | 0.0012383 | 1210 | Fixed Single Family Units | TV-15 | Sycamore Basin | 300.0745 | City of Titusville | DEP | Sycamore Street Baffle Box with BAM | 2nd generation baffle box with media. | Baffle Boxes- Second Generation with Media | Completed | 2018 | 686 | 102 | A | 300 | $570,518 | $4,000 | DEP/ City | DEP - $176,376/ City - $394,142 | G0442 | Structural | 2016 | North Indian River Lagoon | 28.596597 | -80.806867 | 2017 | BMPTrains | yes | 10.3063 | 3.0144
25659 | City of Titusville | North IRL | A | IR1-5 | 0.35 | 0.47 | 0.023729 | 10.3594 | 1.6624 | 0.24582 | 0.039447 | 1210 | Fixed Single Family Units | TV-15 | Sycamore Basin | 300.0745 | City of Titusville | DEP | Sycamore Street Baffle Box with BAM | 2nd generation baffle box with media. | Baffle Boxes- Second Generation with Media | Completed | 2018 | 686 | 102 | A | 300 | $570,518 | $4,000 | DEP/ City | DEP - $176,376/ City - $394,142 | G0442 | Structural | 2016 | North Indian River Lagoon | 28.596597 | -80.806867 | 2017 | BMPTrains | yes | 56.7587 | 96.0275
25660 | City of Titusville | North IRL | A | IR1-5 | 0.35 | 0.47 | 0.13522 | 9.802 | 1.4399 | 1.3254 | 0.1947 | 1200 | Residential, Medium Density-Two-five dwellingunits per acre | TV-15 | Sycamore Basin | 300.0745 | City of Titusville | DEP | Sycamore Street Baffle Box with BAM | 2nd generation baffle box with media. | Baffle Boxes- Second Generation with Media | Completed | 2018 | 686 | 102 | A | 300 | $570,518 | $4,000 | DEP/ City | DEP - $176,376/ City - $394,142 | G0442 | Structural | 2016 | North Indian River Lagoon | 28.596597 | -80.806867 | 2017 | BMPTrains | yes | 121.8307 | 547.2182
25661 | City of Titusville | North IRL | A | IR1-5 | 0.35 | 0.47 | 0.1127 | 9.802 | 1.4399 | 1.1047 | 0.16228 | 1210 | Fixed Single Family Units | TV-15 | Sycamore Basin | 300.0745 | City of Titusville | DEP | Sycamore Street Baffle Box with BAM | 2nd generation baffle box with media. | Baffle Boxes- Second Generation with Media | Completed | 2018 | 686 | 102 | A | 300 | $570,518 | $4,000 | DEP/ City | DEP - $176,376/ City - $394,142 | G0442 | Structural | 2016 | North Indian River Lagoon | 28.596597 | -80.806867 | 2017 | BMPTrains | yes | 103.3635 | 456.0827
25662 | City of Titusville | North IRL | A | IR1-5 | 0.35 | 0.47 | 0.26025 | 9.802 | 1.4399 | 2.5509 | 0.37473 | 1210 | Fixed Single Family Units | TV-15 | Sycamore Basin | 300.0745 | City of Titusville | DEP | Sycamore Street Baffle Box with BAM | 2nd generation baffle box with media. | Baffle Boxes- Second Generation with Media | Completed | 2018 | 686 | 102 | A | 300 | $570,518 | $4,000 | DEP/ City | DEP - $176,376/ City - $394,142 | G0442 | Structural | 2016 | North Indian River Lagoon | 28.596597 | -80.806867 | 2017 | BMPTrains | yes | 144.6852 | 1053.1811
25663 | City of Titusville | North IRL | A | IR1-5 | 0.35 | 0.47 | 0.02315 | 9.802 | 1.4399 | 0.22691 | 0.033334 | 1210 | Fixed Single Family Units | TV-15 | Sycamore Basin | 300.0745 | City of Titusville | DEP | Sycamore Street Baffle Box with BAM | 2nd generation baffle box with media. | Baffle Boxes- Second Generation with Media | Completed | 2018 | 686 | 102 | A | 300 | $570,518 | $4,000 | DEP/ City | DEP - $176,376/ City - $394,142 | G0442 | Structural | 2016 | North Indian River Lagoon | 28.596597 | -80.806867 | 2017 | BMPTrains | yes | 58.8875 | 93.6845
25664 | City of Titusville | North IRL | A | IR1-5 | 0.35 | 0.47 | 0.0055985 | 11.4192 | 2.1919 | 0.063931 | 0.012271 | 1300 | Residential, High Density | TV-15 | Sycamore Basin | 300.0745 | City of Titusville | DEP | Sycamore Street Baffle Box with BAM | 2nd generation baffle box with media. | Baffle Boxes- Second Generation with Media | Completed | 2018 | 686 | 102 | A | 300 | $570,518 | $4,000 | DEP/ City | DEP - $176,376/ City - $394,142 | G0442 | Structural | 2016 | North Indian River Lagoon | 28.596597 | -80.806867 | 2017 | BMPTrains | yes | 38.2268 | 22.6565
25665 | City of Titusville | North IRL | A | IR1-5 | 0.35 | 0.47 | 0.0035057 | 11.4192 | 2.1919 | 0.040033 | 0.0076841 | 1300 | Residential, High Density | TV-15 | Sycamore Basin | 300.0745 | City of Titusville | DEP | Sycamore Street Baffle Box with BAM | 2nd generation baffle box with media. | Baffle Boxes- Second Generation with Media | Completed | 2018 | 686 | 102 | A | 300 | $570,518 | $4,000 | DEP/ City | DEP - $176,376/ City - $394,142 | G0442 | Structural | 2016 | North Indian River Lagoon | 28.596597 | -80.806867 | 2017 | BMPTrains | yes | 21.0416 | 14.1872
25666 | City of Titusville | North IRL | A | IR1-5 | 0.35 | 0.47 | 0.40339 | 11.4192 | 2.1919 | 4.6064 | 0.88419 | 1330 | Residential, High density; Multiple Dwelling Units, Low Rise <Two stories or less> | TV-15 | Sycamore Basin | 300.0745 | City of Titusville | DEP | Sycamore Street Baffle Box with BAM | 2nd generation baffle box with media. | Baffle Boxes- Second Generation with Media | Completed | 2018 | 686 | 102 | A | 300 | $570,518 | $4,000 | DEP/ City | DEP - $176,376/ City - $394,142 | G0442 | Structural | 2016 | North Indian River Lagoon | 28.596597 | -80.806867 | 2017 | BMPTrains | yes | 204.2888 | 1632.4707
25667 | City of Titusville | North IRL | A | IR1-5 | 0.35 | 0.47 | 0.061889 | 9.7903 | 1.4382 | 0.6059 | 0.089008 | 1200 | Residential, Medium Density-Two-five dwellingunits per acre | TV-15 | Sycamore Basin | 300.0745 | City of Titusville | DEP | Sycamore Street Baffle Box with BAM | 2nd generation baffle box with media. | Baffle Boxes- Second Generation with Media | Completed | 2018 | 686 | 102 | A | 300 | $570,518 | $4,000 | DEP/ City | DEP - $176,376/ City - $394,142 | G0442 | Structural | 2016 | North Indian River Lagoon | 28.596597 | -80.806867 | 2017 | BMPTrains | yes | 110.1366 | 250.454
25668 | City of Titusville | North IRL | A | IR1-5 | 0.35 | 0.47 | 0.062443 | 9.7903 | 1.4382 | 0.61133 | 0.089805 | 1200 | Residential, Medium Density-Two-five dwellingunits per acre | TV-15 | Sycamore Basin | 300.0745 | City of Titusville | DEP | Sycamore Street Baffle Box with BAM | 2nd generation baffle box with media. | Baffle Boxes- Second Generation with Media | Completed | 2018 | 686 | 102 | A | 300 | $570,518 | $4,000 | DEP/ City | DEP - $176,376/ City - $394,142 | G0442 | Structural | 2016 | North Indian River Lagoon | 28.596597 | -80.806867 | 2017 | BMPTrains | yes | 67.6832 | 252.6964
25669 | City of Titusville | North IRL | A | IR1-5 | 0.35 | 0.47 | 0.18423 | 9.7903 | 1.4382 | 1.8036 | 0.26495 | 1210 | Fixed Single Family Units | TV-15 | Sycamore Basin | 300.0745 | City of Titusville | DEP | Sycamore Street Baffle Box with BAM | 2nd generation baffle box with media. | Baffle Boxes- Second Generation with Media | Completed | 2018 | 686 | 102 | A | 300 | $570,518 | $4,000 | DEP/ City | DEP - $176,376/ City - $394,142 | G0442 | Structural | 2016 | North Indian River Lagoon | 28.596597 | -80.806867 | 2017 | BMPTrains | yes | 111.6002 | 745.5348
25670 | City of Titusville | North IRL | A | IR1-5 | 0.35 | 0.47 | 0.068868 | 9.7903 | 1.4382 | 0.67423 | 0.099046 | 1210 | Fixed Single Family Units | TV-15 | Sycamore Basin | 300.0745 | City of Titusville | DEP | Sycamore Street Baffle Box with BAM | 2nd generation baffle box with media. | Baffle Boxes- Second Generation with Media | Completed | 2018 | 686 | 102 | A | 300 | $570,518 | $4,000 | DEP/ City | DEP - $176,376/ City - $394,142 | G0442 | Structural | 2016 | North Indian River Lagoon | 28.596597 | -80.806867 | 2017 | BMPTrains | yes | 71.3668 | 278.6984
25671 | City of Titusville | North IRL | A | IR1-5 | 0.35 | 0.47 | 0.2017 | 9.7903 | 1.4382 | 1.9747 | 0.29009 | 1210 | Fixed Single Family Units | TV-15 | Sycamore Basin | 300.0745 | City of Titusville | DEP | Sycamore Street Baffle Box with BAM | 2nd generation baffle box with media. | Baffle Boxes- Second Generation with Media | Completed | 2018 | 686 | 102 | A | 300 | $570,518 | $4,000 | DEP/ City | DEP - $176,376/ City - $394,142 | G0442 | Structural | 2016 | North Indian River Lagoon | 28.596597 | -80.806867 | 2017 | BMPTrains | yes | 115.7965 | 816.2586
25672 | City of Titusville | North IRL | A | IR1-5 | 0.35 | 0.47 | 0.0092612 | 9.7903 | 1.4382 | 0.09067 | 0.01332 | 1210 | Fixed Single Family Units | TV-15 | Sycamore Basin | 300.0745 | City of Titusville | DEP | Sycamore Street Baffle Box with BAM | 2nd generation baffle box with media. | Baffle Boxes- Second Generation with Media | Completed | 2018 | 686 | 102 | A | 300 | $570,518 | $4,000 | DEP/ City | DEP - $176,376/ City - $394,142 | G0442 | Structural | 2016 | North Indian River Lagoon | 28.596597 | -80.806867 | 2017 | BMPTrains | yes | 30.0724 | 37.4789
25673 | City of Titusville | North IRL | A | IR1-5 | 0.35 | 0.47 | 0.029376 | 9.7903 | 1.4382 | 0.28759 | 0.042248 | 1210 | Fixed Single Family Units | TV-15 | Sycamore Basin | 300.0745 | City of Titusville | DEP | Sycamore Street Baffle Box with BAM | 2nd generation baffle box with media. | Baffle Boxes- Second Generation with Media | Completed | 2018 | 686 | 102 | A | 300 | $570,518 | $4,000 | DEP/ City | DEP - $176,376/ City - $394,142 | G0442 | Structural | 2016 | North Indian River Lagoon | 28.596597 | -80.806867 | 2017 | BMPTrains | yes | 74.0406 | 118.8788
25674 | City of Titusville | North IRL | A | IR1-5 | 0.35 | 0.47 | 0.03981 | 9.2641 | 1.3628 | 0.3688 | 0.054255 | 1200 | Residential, Medium Density-Two-five dwellingunits per acre | TV-15 | Sycamore Basin | 300.0745 | City of Titusville | DEP | Sycamore Street Baffle Box with BAM | 2nd generation baffle box with media. | Baffle Boxes- Second Generation with Media | Completed | 2018 | 686 | 102 | A | 300 | $570,518 | $4,000 | DEP/ City | DEP - $176,376/ City - $394,142 | G0442 | Structural | 2016 | North Indian River Lagoon | 28.596597 | -80.806867 | 2017 | BMPTrains | yes | 106.5456 | 161.1057
25675 | City of Titusville | North IRL | A | IR1-5 | 0.35 | 0.47 | 0.1522 | 9.2641 | 1.3628 | 1.41 | 0.20742 | 1210 | Fixed Single Family Units | TV-15 | Sycamore Basin | 300.0745 | City of Titusville | DEP | Sycamore Street Baffle Box with BAM | 2nd generation baffle box with media. | Baffle Boxes- Second Generation with Media | Completed | 2018 | 686 | 102 | A | 300 | $570,518 | $4,000 | DEP/ City | DEP - $176,376/ City - $394,142 | G0442 | Structural | 2016 | North Indian River Lagoon | 28.596597 | -80.806867 | 2017 | BMPTrains | yes | 101.028 | 615.9186
25676 | City of Titusville | North IRL | A | IR1-5 | 0.35 | 0.47 | 0.18021 | 9.2641 | 1.3628 | 1.6695 | 0.2456 | 1210 | Fixed Single Family Units | TV-15 | Sycamore Basin | 300.0745 | City of Titusville | DEP | Sycamore Street Baffle Box with BAM | 2nd generation baffle box with media. | Baffle Boxes- Second Generation with Media | Completed | 2018 | 686 | 102 | A | 300 | $570,518 | $4,000 | DEP/ City | DEP - $176,376/ City - $394,142 | G0442 | Structural | 2016 | North Indian River Lagoon | 28.596597 | -80.806867 | 2017 | BMPTrains | yes | 108.5402 | 729.2847
25677 | City of Titusville | North IRL | A | IR1-5 | 0.35 | 0.47 | 0.036215 | 9.2641 | 1.3628 | 0.3355 | 0.049356 | 1210 | Fixed Single Family Units | TV-15 | Sycamore Basin | 300.0745 | City of Titusville | DEP | Sycamore Street Baffle Box with BAM | 2nd generation baffle box with media. | Baffle Boxes- Second Generation with Media | Completed | 2018 | 686 | 102 | A | 300 | $570,518 | $4,000 | DEP/ City | DEP - $176,376/ City - $394,142 | G0442 | Structural | 2016 | North Indian River Lagoon | 28.596597 | -80.806867 | 2017 | BMPTrains | yes | 69.1593 | 146.5582
25678 | City of Titusville | North IRL | A | IR1-5 | 0.35 | 0.47 | 0.20933 | 9.2641 | 1.3628 | 1.9393 | 0.28528 | 8220 | Communication Facilities | TV-15 | Sycamore Basin | 300.0745 | City of Titusville | DEP | Sycamore Street Baffle Box with BAM | 2nd generation baffle box with media. | Baffle Boxes- Second Generation with Media | Completed | 2018 | 686 | 102 | A | 300 | $570,518 | $4,000 | DEP/ City | DEP - $176,376/ City - $394,142 | G0442 | Structural | 2016 | North Indian River Lagoon | 28.596597 | -80.806867 | 2017 | BMPTrains | yes | 133.9 | 847.1326
25679 | City of Titusville | North IRL | A | IR1-5 | 0.35 | 0.47 | 0.046562 | 10.1705 | 1.6517 | 0.47356 | 0.076907 | 1100 | Residential, Low Density-Less than two dwelling units/acre | TV-15 | Sycamore Basin | 300.0745 | City of Titusville | DEP | Sycamore Street Baffle Box with BAM | 2nd generation baffle box with media. | Baffle Boxes- Second Generation with Media | Completed | 2018 | 686 | 102 | A | 300 | $570,518 | $4,000 | DEP/ City | DEP - $176,376/ City - $394,142 | G0442 | Structural | 2016 | North Indian River Lagoon | 28.596597 | -80.806867 | 2017 | BMPTrains | yes | 72.205 | 188.4294
25680 | City of Titusville | North IRL | A | IR1-5 | 0.35 | 0.47 | 0.13262 | 10.1705 | 1.6517 | 1.3488 | 0.21905 | 1200 | Residential, Medium Density-Two-five dwellingunits per acre | TV-15 | Sycamore Basin | 300.0745 | City of Titusville | DEP | Sycamore Street Baffle Box with BAM | 2nd generation baffle box with media. | Baffle Boxes- Second Generation with Media | Completed | 2018 | 686 | 102 | A | 300 | $570,518 | $4,000 | DEP/ City | DEP - $176,376/ City - $394,142 | G0442 | Structural | 2016 | North Indian River Lagoon | 28.596597 | -80.806867 | 2017 | BMPTrains | yes | 127.0815 | 536.6853
25681 | City of Titusville | North IRL | A | IR1-5 | 0.35 | 0.47 | 0.0085931 | 10.1705 | 1.6517 | 0.087396 | 0.014193 | 1210 | Fixed Single Family Units | TV-15 | Sycamore Basin | 300.0745 | City of Titusville | DEP | Sycamore Street Baffle Box with BAM | 2nd generation baffle box with media. | Baffle Boxes- Second Generation with Media | Completed | 2018 | 686 | 102 | A | 300 | $570,518 | $4,000 | DEP/ City | DEP - $176,376/ City - $394,142 | G0442 | Structural | 2016 | North Indian River Lagoon | 28.596597 | -80.806867 | 2017 | BMPTrains | yes | 27.3294 | 34.7749
25682 | City of Titusville | North IRL | A | IR1-5 | 0.35 | 0.47 | 0.11548 | 10.1705 | 1.6517 | 1.1744 | 0.19073 | 1330 | Residential, High density; Multiple Dwelling Units, Low Rise <Two stories or less> | TV-15 | Sycamore Basin | 300.0745 | City of Titusville | DEP | Sycamore Street Baffle Box with BAM | 2nd generation baffle box with media. | Baffle Boxes- Second Generation with Media | Completed | 2018 | 686 | 102 | A | 300 | $570,518 | $4,000 | DEP/ City | DEP - $176,376/ City - $394,142 | G0442 | Structural | 2016 | North Indian River Lagoon | 28.596597 | -80.806867 | 2017 | BMPTrains | yes | 114.2709 | 467.3118
25683 | City of Titusville | North IRL | A | IR1-5 | 0.35 | 0.47 | 0.073988 | 8.9869 | 1.2096 | 0.66493 | 0.089497 | 1400 | Commercial and Services | TV-15 | Sycamore Basin | 300.0745 | City of Titusville | DEP | Sycamore Street Baffle Box with BAM | 2nd generation baffle box with media. | Baffle Boxes- Second Generation with Media | Completed | 2018 | 686 | 102 | A | 300 | $570,518 | $4,000 | DEP/ City | DEP - $176,376/ City - $394,142 | G0442 | Structural | 2016 | North Indian River Lagoon | 28.596597 | -80.806867 | 2017 | BMPTrains | yes | 75.331 | 299.4201
25684 | City of Titusville | North IRL | A | IR1-5 | 0.35 | 0.47 | 0.0070858 | 8.9869 | 1.2096 | 0.063679 | 0.008571 | 8140 | Roads and Highways | TV-15 | Sycamore Basin | 300.0745 | City of Titusville | DEP | Sycamore Street Baffle Box with BAM | 2nd generation baffle box with media. | Baffle Boxes- Second Generation with Media | Completed | 2018 | 686 | 102 | A | 300 | $570,518 | $4,000 | DEP/ City | DEP - $176,376/ City - $394,142 | G0442 | Structural | 2016 | North Indian River Lagoon | 28.596597 | -80.806867 | 2017 | BMPTrains | yes | 93.8525 | 28.6751
25685 | City of Titusville | North IRL | A | IR1-5 | 0.35 | 0.47 | 0.06531 | 8.9869 | 1.2096 | 0.58693 | 0.079 | 1400 | Commercial and Services | TV-15 | Sycamore Basin | 300.0745 | City of Titusville | DEP | Sycamore Street Baffle Box with BAM | 2nd generation baffle box with media. | Baffle Boxes- Second Generation with Media | Completed | 2018 | 686 | 102 | A | 300 | $570,518 | $4,000 | DEP/ City | DEP - $176,376/ City - $394,142 | G0442 | Structural | 2016 | North Indian River Lagoon | 28.596597 | -80.806867 | 2017 | BMPTrains | yes | 70.1429 | 264.2992
25686 | City of Titusville | North IRL | A | IR1-5 | 0.35 | 0.47 | 0.41572 | 8.9869 | 1.2096 | 3.736 | 0.50286 | 1720 | Religious | TV-15 | Sycamore Basin | 300.0745 | City of Titusville | DEP | Sycamore Street Baffle Box with BAM | 2nd generation baffle box with media. | Baffle Boxes- Second Generation with Media | Completed | 2018 | 686 | 102 | A | 300 | $570,518 | $4,000 | DEP/ City | DEP - $176,376/ City - $394,142 | G0442 | Structural | 2016 | North Indian River Lagoon | 28.596597 | -80.806867 | 2017 | BMPTrains | yes | 159.3341 | 1682.3582
25687 | City of Titusville | North IRL | A | IR1-5 | 0.35 | 0.47 | 0.003427 | 8.9869 | 1.2096 | 0.030798 | 0.0041454 | 1430 | Professional Services | TV-15 | Sycamore Basin | 300.0745 | City of Titusville | DEP | Sycamore Street Baffle Box with BAM | 2nd generation baffle box with media. | Baffle Boxes- Second Generation with Media | Completed | 2018 | 686 | 102 | A | 300 | $570,518 | $4,000 | DEP/ City | DEP - $176,376/ City - $394,142 | G0442 | Structural | 2016 | North Indian River Lagoon | 28.596597 | -80.806867 | 2017 | BMPTrains | yes | 19.7692 | 13.8686
25688 | City of Titusville | North IRL | A | IR1-5 | 0.35 | 0.47 | 0.061777 | 7.8052 | 1.043 | 0.48218 | 0.064434 | 1400 | Commercial and Services | TV-15 | Sycamore Basin | 300.0745 | City of Titusville | DEP | Sycamore Street Baffle Box with BAM | 2nd generation baffle box with media. | Baffle Boxes- Second Generation with Media | Completed | 2018 | 686 | 102 | A | 300 | $570,518 | $4,000 | DEP/ City | DEP - $176,376/ City - $394,142 | G0442 | Structural | 2016 | North Indian River Lagoon | 28.596597 | -80.806867 | 2017 | BMPTrains | yes | 110.0076 | 250.0012
25689 | City of Titusville | North IRL | A | IR1-5 | 0.35 | 0.47 | 0.55599 | 7.8052 | 1.043 | 4.3396 | 0.5799 | 1420 | Wholesale Sales and Services <Excluding warehouses associated with industrial use> | TV-15 | Sycamore Basin | 300.0745 | City of Titusville | DEP | Sycamore Street Baffle Box with BAM | 2nd generation baffle box with media. | Baffle Boxes- Second Generation with Media | Completed | 2018 | 686 | 102 | A | 300 | $570,518 | $4,000 | DEP/ City | DEP - $176,376/ City - $394,142 | G0442 | Structural | 2016 | North Indian River Lagoon | 28.596597 | -80.806867 | 2017 | BMPTrains | yes | 190.0075 | 2249.9988
25690 | City of Titusville | North IRL | A | IR1-5 | 0.35 | 0.47 | 0.0014079 | 7.0284 | 1.0461 | 0.0098953 | 0.0014728 | 1200 | Residential, Medium Density-Two-five dwellingunits per acre | TV-15 | Sycamore Basin | 300.0745 | City of Titusville | DEP | Sycamore Street Baffle Box with BAM | 2nd generation baffle box with media. | Baffle Boxes- Second Generation with Media | Completed | 2018 | 686 | 102 | A | 300 | $570,518 | $4,000 | DEP/ City | DEP - $176,376/ City - $394,142 | G0442 | Structural | 2016 | North Indian River Lagoon | 28.596597 | -80.806867 | 2017 | BMPTrains | yes | 10.9959 | 5.6976
25691 | Natural Lands | North IRL | A | IR1-5 | 0.35 | 0.47 | 0.080833 | 7.0284 | 1.0461 | 0.56813 | 0.084559 | 5300 | Reservoirs | TV-15 | Sycamore Basin | 300.0745 | City of Titusville | DEP | Sycamore Street Baffle Box with BAM | 2nd generation baffle box with media. | Baffle Boxes- Second Generation with Media | Completed | 2018 | 686 | 102 | A | 300 | $570,518 | $4,000 | DEP/ City | DEP - $176,376/ City - $394,142 | G0442 | Structural | 2016 | North Indian River Lagoon | 28.596597 | -80.806867 | 2017 | BMPTrains | yes | 75.7636 | 327.1207
25692 | City of Titusville | North IRL | A | IR1-5 | 0.35 | 0.47 | 0.080089 | 7.0284 | 1.0461 | 0.56289 | 0.08378 | 1210 | Fixed Single Family Units | TV-15 | Sycamore Basin | 300.0745 | City of Titusville | DEP | Sycamore Street Baffle Box with BAM | 2nd generation baffle box with media. | Baffle Boxes- Second Generation with Media | Completed | 2018 | 686 | 102 | A | 300 | $570,518 | $4,000 | DEP/ City | DEP - $176,376/ City - $394,142 | G0442 | Structural | 2016 | North Indian River Lagoon | 28.596597 | -80.806867 | 2017 | BMPTrains | yes | 87.8451 | 324.1085
25693 | City of Titusville | North IRL | A | IR1-5 | 0.35 | 0.47 | 0.095186 | 7.0284 | 1.0461 | 0.669 | 0.099573 | 1210 | Fixed Single Family Units | TV-15 | Sycamore Basin | 300.0745 | City of Titusville | DEP | Sycamore Street Baffle Box with BAM | 2nd generation baffle box with media. | Baffle Boxes- Second Generation with Media | Completed | 2018 | 686 | 102 | A | 300 | $570,518 | $4,000 | DEP/ City | DEP - $176,376/ City - $394,142 | G0442 | Structural | 2016 | North Indian River Lagoon | 28.596597 | -80.806867 | 2017 | BMPTrains | yes | 88.1988 | 385.2027
25694 | City of Titusville | North IRL | A | IR1-5 | 0.35 | 0.47 | 0.32703 | 7.0284 | 1.0461 | 2.2985 | 0.3421 | 1210 | Fixed Single Family Units | TV-15 | Sycamore Basin | 300.0745 | City of Titusville | DEP | Sycamore Street Baffle Box with BAM | 2nd generation baffle box with media. | Baffle Boxes- Second Generation with Media | Completed | 2018 | 686 | 102 | A | 300 | $570,518 | $4,000 | DEP/ City | DEP - $176,376/ City - $394,142 | G0442 | Structural | 2016 | North Indian River Lagoon | 28.596597 | -80.806867 | 2017 | BMPTrains | yes | 152.9668 | 1323.4265
25695 | City of Titusville | North IRL | A | IR1-5 | 0.35 | 0.47 | 0.033222 | 7.0284 | 1.0461 | 0.2335 | 0.034753 | 1210 | Fixed Single Family Units | TV-15 | Sycamore Basin | 300.0745 | City of Titusville | DEP | Sycamore Street Baffle Box with BAM | 2nd generation baffle box with media. | Baffle Boxes- Second Generation with Media | Completed | 2018 | 686 | 102 | A | 300 | $570,518 | $4,000 | DEP/ City | DEP - $176,376/ City - $394,142 | G0442 | Structural | 2016 | North Indian River Lagoon | 28.596597 | -80.806867 | 2017 | BMPTrains | yes | 48.3263 | 134.444
25696 | Natural Lands | North IRL | A | IR1-5 | 0.35 | 0.47 | 0.092246 | 7.6035 | 1.1011 | 0.70139 | 0.10158 | 4340 | Hardwood Conifer Mixed | TV-15 | Sycamore Basin | 300.0745 | City of Titusville | DEP | Sycamore Street Baffle Box with BAM | 2nd generation baffle box with media. | Baffle Boxes- Second Generation with Media | Completed | 2018 | 686 | 102 | A | 300 | $570,518 | $4,000 | DEP/ City | DEP - $176,376/ City - $394,142 | G0442 | Structural | 2016 | North Indian River Lagoon | 28.596597 | -80.806867 | 2017 | BMPTrains | yes | 137.2416 | 373.305
25697 | City of Titusville | North IRL | A | IR1-5 | 0.35 | 0.47 | 0.39163 | 7.6035 | 1.1011 | 2.9778 | 0.43125 | 1210 | Fixed Single Family Units | TV-15 | Sycamore Basin | 300.0745 | City of Titusville | DEP | Sycamore Street Baffle Box with BAM | 2nd generation baffle box with media. | Baffle Boxes- Second Generation with Media | Completed | 2018 | 686 | 102 | A | 300 | $570,518 | $4,000 | DEP/ City | DEP - $176,376/ City - $394,142 | G0442 | Structural | 2016 | North Indian River Lagoon | 28.596597 | -80.806867 | 2017 | BMPTrains | yes | 163.405 | 1584.8868
25698 | City of Titusville | North IRL | A | IR1-5 | 0.35 | 0.47 | 0.01161 | 10.3339 | 1.3725 | 0.11997 | 0.015935 | 1400 | Commercial and Services | TV-15 | Sycamore Basin | 300.0745 | City of Titusville | DEP | Sycamore Street Baffle Box with BAM | 2nd generation baffle box with media. | Baffle Boxes- Second Generation with Media | Completed | 2018 | 686 | 102 | A | 300 | $570,518 | $4,000 | DEP/ City | DEP - $176,376/ City - $394,142 | G0442 | Structural | 2016 | North Indian River Lagoon | 28.596597 | -80.806867 | 2017 | BMPTrains | yes | 37.449 | 46.9827
25699 | City of Titusville | North IRL | A | IR1-5 | 0.35 | 0.47 | 0.019822 | 10.3339 | 1.3725 | 0.20484 | 0.027207 | 8140 | Roads and Highways | TV-15 | Sycamore Basin | 300.0745 | City of Titusville | DEP | Sycamore Street Baffle Box with BAM | 2nd generation baffle box with media. | Baffle Boxes- Second Generation with Media | Completed | 2018 | 686 | 102 | A | 300 | $570,518 | $4,000 | DEP/ City | DEP - $176,376/ City - $394,142 | G0442 | Structural | 2016 | North Indian River Lagoon | 28.596597 | -80.806867 | 2017 | BMPTrains | yes | 124.027 | 80.2173
25700 | City of Titusville | North IRL | A | IR1-5 | 0.35 | 0.47 | 0.031491 | 10.3339 | 1.3725 | 0.32543 | 0.043223 | 1400 | Commercial and Services | TV-15 | Sycamore Basin | 300.0745 | City of Titusville | DEP | Sycamore Street Baffle Box with BAM | 2nd generation baffle box with media. | Baffle Boxes- Second Generation with Media | Completed | 2018 | 686 | 102 | A | 300 | $570,518 | $4,000 | DEP/ City | DEP - $176,376/ City - $394,142 | G0442 | Structural | 2016 | North Indian River Lagoon | 28.596597 | -80.806867 | 2017 | BMPTrains | yes | 50.8502 | 127.4394
25701 | City of Titusville | North IRL | A | IR1-5 | 0.35 | 0.47 | 0.037359 | 10.3339 | 1.3725 | 0.38607 | 0.051277 | 1720 | Religious | TV-15 | Sycamore Basin | 300.0745 | City of Titusville | DEP | Sycamore Street Baffle Box with BAM | 2nd generation baffle box with media. | Baffle Boxes- Second Generation with Media | Completed | 2018 | 686 | 102 | A | 300 | $570,518 | $4,000 | DEP/ City | DEP - $176,376/ City - $394,142 | G0442 | Structural | 2016 | North Indian River Lagoon | 28.596597 | -80.806867 | 2017 | BMPTrains | yes | 65.2632 | 151.1876
25702 | City of Titusville | North IRL | A | IR1-5 | 0.35 | 0.47 | 0.19778 | 10.3339 | 1.3725 | 2.0438 | 0.27146 | 1430 | Professional Services | TV-15 | Sycamore Basin | 300.0745 | City of Titusville | DEP | Sycamore Street Baffle Box with BAM | 2nd generation baffle box with media. | Baffle Boxes- Second Generation with Media | Completed | 2018 | 686 | 102 | A | 300 | $570,518 | $4,000 | DEP/ City | DEP - $176,376/ City - $394,142 | G0442 | Structural | 2016 | North Indian River Lagoon | 28.596597 | -80.806867 | 2017 | BMPTrains | yes | 113.194 | 800.3797
25703 | City of Titusville | North IRL | A | IR1-5 | 0.35 | 0.47 | 7.1677e-05 | 10.3339 | 1.3725 | 0.00074071 | 9.8381e-05 | 1330 | Residential, High density; Multiple Dwelling Units, Low Rise <Two stories or less> | TV-15 | Sycamore Basin | 300.0745 | City of Titusville | DEP | Sycamore Street Baffle Box with BAM | 2nd generation baffle box with media. | Baffle Boxes- Second Generation with Media | Completed | 2018 | 686 | 102 | A | 300 | $570,518 | $4,000 | DEP/ City | DEP - $176,376/ City - $394,142 | G0442 | Structural | 2016 | North Indian River Lagoon | 28.596597 | -80.806867 | 2017 | BMPTrains | yes | 2.868 | 0.29007
25704 | City of Titusville | North IRL | A | IR1-5 | 0.35 | 0.47 | 0.19981 | 11.3974 | 2.1879 | 2.2774 | 0.43717 | 1300 | Residential, High Density | TV-15 | Sycamore Basin | 300.0745 | City of Titusville | DEP | Sycamore Street Baffle Box with BAM | 2nd generation baffle box with media. | Baffle Boxes- Second Generation with Media | Completed | 2018 | 686 | 102 | A | 300 | $570,518 | $4,000 | DEP/ City | DEP - $176,376/ City - $394,142 | G0442 | Structural | 2016 | North Indian River Lagoon | 28.596597 | -80.806867 | 2017 | BMPTrains | yes | 140.0657 | 808.6192
25705 | City of Titusville | North IRL | A | IR1-5 | 0.35 | 0.47 | 0.37496 | 11.3974 | 2.1879 | 4.2735 | 0.82037 | 1340 | Residential, High density; Multiple Dwelling Units, High Rise <Three stories or more> | TV-15 | Sycamore Basin | 300.0745 | City of Titusville | DEP | Sycamore Street Baffle Box with BAM | 2nd generation baffle box with media. | Baffle Boxes- Second Generation with Media | Completed | 2018 | 686 | 102 | A | 300 | $570,518 | $4,000 | DEP/ City | DEP - $176,376/ City - $394,142 | G0442 | Structural | 2016 | North Indian River Lagoon | 28.596597 | -80.806867 | 2017 | BMPTrains | yes | 160.7033 | 1517.3896
25706 | City of Titusville | North IRL | A | IR1-5 | 0.35 | 0.47 | 0.042994 | 11.3974 | 2.1879 | 0.49002 | 0.094067 | 1300 | Residential, High Density | TV-15 | Sycamore Basin | 300.0745 | City of Titusville | DEP | Sycamore Street Baffle Box with BAM | 2nd generation baffle box with media. | Baffle Boxes- Second Generation with Media | Completed | 2018 | 686 | 102 | A | 300 | $570,518 | $4,000 | DEP/ City | DEP - $176,376/ City - $394,142 | G0442 | Structural | 2016 | North Indian River Lagoon | 28.596597 | -80.806867 | 2017 | BMPTrains | yes | 103.8689 | 173.9913
25707 | City of Titusville | North IRL | A | IR1-5 | 0.35 | 0.47 | 0.11385 | 7.9347 | 1.0791 | 0.9034 | 0.12286 | 1700 | Institutional (Educational,religious,health and military facilities) | TV-15 | Sycamore Basin | 300.0745 | City of Titusville | DEP | Sycamore Street Baffle Box with BAM | 2nd generation baffle box with media. | Baffle Boxes- Second Generation with Media | Completed | 2018 | 686 | 102 | A | 300 | $570,518 | $4,000 | DEP/ City | DEP - $176,376/ City - $394,142 | G0442 | Structural | 2016 | North Indian River Lagoon | 28.596597 | -80.806867 | 2017 | BMPTrains | yes | 118.711 | 460.7523
25708 | City of Titusville | North IRL | A | IR1-5 | 0.35 | 0.47 | 0.50352 | 7.9347 | 1.0791 | 3.9953 | 0.54334 | 1710 | Educational Facilities | TV-15 | Sycamore Basin | 300.0745 | City of Titusville | DEP | Sycamore Street Baffle Box with BAM | 2nd generation baffle box with media. | Baffle Boxes- Second Generation with Media | Completed | 2018 | 686 | 102 | A | 300 | $570,518 | $4,000 | DEP/ City | DEP - $176,376/ City - $394,142 | G0442 | Structural | 2016 | North Indian River Lagoon | 28.596597 | -80.806867 | 2017 | BMPTrains | yes | 182.4395 | 2037.6737
25709 | City of Titusville | North IRL | A | IR1-5 | 0.35 | 0.47 | 0.22848 | 11.3207 | 1.6341 | 2.5865 | 0.37337 | 1300 | Residential, High Density | TV-15 | Sycamore Basin | 300.0745 | City of Titusville | DEP | Sycamore Street Baffle Box with BAM | 2nd generation baffle box with media. | Baffle Boxes- Second Generation with Media | Completed | 2018 | 686 | 102 | A | 300 | $570,518 | $4,000 | DEP/ City | DEP - $176,376/ City - $394,142 | G0442 | Structural | 2016 | North Indian River Lagoon | 28.596597 | -80.806867 | 2017 | BMPTrains | yes | 138.1938 | 924.6259
25710 | City of Titusville | North IRL | A | IR1-5 | 0.35 | 0.47 | 0.36882 | 11.3207 | 1.6341 | 4.1753 | 0.6027 | 1400 | Commercial and Services | TV-15 | Sycamore Basin | 300.0745 | City of Titusville | DEP | Sycamore Street Baffle Box with BAM | 2nd generation baffle box with media. | Baffle Boxes- Second Generation with Media | Completed | 2018 | 686 | 102 | A | 300 | $570,518 | $4,000 | DEP/ City | DEP - $176,376/ City - $394,142 | G0442 | Structural | 2016 | North Indian River Lagoon | 28.596597 | -80.806867 | 2017 | BMPTrains | yes | 159.7346 | 1492.5694
25711 | City of Titusville | North IRL | A | IR1-5 | 0.35 | 0.47 | 0.00024029 | 11.3207 | 1.6341 | 0.0027202 | 0.00039266 | 1210 | Fixed Single Family Units | TV-15 | Sycamore Basin | 300.0745 | City of Titusville | DEP | Sycamore Street Baffle Box with BAM | 2nd generation baffle box with media. | Baffle Boxes- Second Generation with Media | Completed | 2018 | 686 | 102 | A | 300 | $570,518 | $4,000 | DEP/ City | DEP - $176,376/ City - $394,142 | G0442 | Structural | 2016 | North Indian River Lagoon | 28.596597 | -80.806867 | 2017 | BMPTrains | yes | 4.9995 | 0.9724
25712 | City of Titusville | North IRL | A | IR1-5 | 0.35 | 0.47 | 0.020221 | 11.3207 | 1.6341 | 0.22892 | 0.033044 | 1430 | Professional Services | TV-15 | Sycamore Basin | 300.0745 | City of Titusville | DEP | Sycamore Street Baffle Box with BAM | 2nd generation baffle box with media. | Baffle Boxes- Second Generation with Media | Completed | 2018 | 686 | 102 | A | 300 | $570,518 | $4,000 | DEP/ City | DEP - $176,376/ City - $394,142 | G0442 | Structural | 2016 | North Indian River Lagoon | 28.596597 | -80.806867 | 2017 | BMPTrains | yes | 103.2904 | 81.8323
25713 | City of Titusville | North IRL | A | IR1-5 | 0.35 | 0.47 | 0.15793 | 11.0322 | 2.0047 | 1.7423 | 0.31659 | 1200 | Residential, Medium Density-Two-five dwellingunits per acre | TV-15 | Sycamore Basin | 300.0745 | City of Titusville | DEP | Sycamore Street Baffle Box with BAM | 2nd generation baffle box with media. | Baffle Boxes- Second Generation with Media | Completed | 2018 | 686 | 102 | A | 300 | $570,518 | $4,000 | DEP/ City | DEP - $176,376/ City - $394,142 | G0442 | Structural | 2016 | North Indian River Lagoon | 28.596597 | -80.806867 | 2017 | BMPTrains | yes | 123.249 | 639.1145
25714 | City of Titusville | North IRL | A | IR1-5 | 0.35 | 0.47 | 0.45983 | 11.0322 | 2.0047 | 5.073 | 0.92181 | 1300 | Residential, High Density | TV-15 | Sycamore Basin | 300.0745 | City of Titusville | DEP | Sycamore Street Baffle Box with BAM | 2nd generation baffle box with media. | Baffle Boxes- Second Generation with Media | Completed | 2018 | 686 | 102 | A | 300 | $570,518 | $4,000 | DEP/ City | DEP - $176,376/ City - $394,142 | G0442 | Structural | 2016 | North Indian River Lagoon | 28.596597 | -80.806867 | 2017 | BMPTrains | yes | 184.095 | 1860.8855
25715 | City of Titusville | North IRL | A | IR1-5 | 0.35 | 0.47 | 0.047818 | 10.1429 | 1.5035 | 0.48502 | 0.071895 | 1200 | Residential, Medium Density-Two-five dwellingunits per acre | TV-15 | Sycamore Basin | 300.0745 | City of Titusville | DEP | Sycamore Street Baffle Box with BAM | 2nd generation baffle box with media. | Baffle Boxes- Second Generation with Media | Completed | 2018 | 686 | 102 | A | 300 | $570,518 | $4,000 | DEP/ City | DEP - $176,376/ City - $394,142 | G0442 | Structural | 2016 | North Indian River Lagoon | 28.596597 | -80.806867 | 2017 | BMPTrains | yes | 63.9367 | 193.5138
25716 | City of Titusville | North IRL | A | IR1-5 | 0.35 | 0.47 | 0.10775 | 10.1429 | 1.5035 | 1.0929 | 0.162 | 1210 | Fixed Single Family Units | TV-15 | Sycamore Basin | 300.0745 | City of Titusville | DEP | Sycamore Street Baffle Box with BAM | 2nd generation baffle box with media. | Baffle Boxes- Second Generation with Media | Completed | 2018 | 686 | 102 | A | 300 | $570,518 | $4,000 | DEP/ City | DEP - $176,376/ City - $394,142 | G0442 | Structural | 2016 | North Indian River Lagoon | 28.596597 | -80.806867 | 2017 | BMPTrains | yes | 83.9287 | 436.0439
25717 | City of Titusville | North IRL | A | IR1-5 | 0.35 | 0.47 | 0.058633 | 10.1429 | 1.5035 | 0.59471 | 0.088156 | 1210 | Fixed Single Family Units | TV-15 | Sycamore Basin | 300.0745 | City of Titusville | DEP | Sycamore Street Baffle Box with BAM | 2nd generation baffle box with media. | Baffle Boxes- Second Generation with Media | Completed | 2018 | 686 | 102 | A | 300 | $570,518 | $4,000 | DEP/ City | DEP - $176,376/ City - $394,142 | G0442 | Structural | 2016 | North Indian River Lagoon | 28.596597 | -80.806867 | 2017 | BMPTrains | yes | 70.4728 | 237.2811
25718 | City of Titusville | North IRL | A | IR1-5 | 0.35 | 0.47 | 0.13285 | 10.1429 | 1.5035 | 1.3475 | 0.19974 | 1210 | Fixed Single Family Units | TV-15 | Sycamore Basin | 300.0745 | City of Titusville | DEP | Sycamore Street Baffle Box with BAM | 2nd generation baffle box with media. | Baffle Boxes- Second Generation with Media | Completed | 2018 | 686 | 102 | A | 300 | $570,518 | $4,000 | DEP/ City | DEP - $176,376/ City - $394,142 | G0442 | Structural | 2016 | North Indian River Lagoon | 28.596597 | -80.806867 | 2017 | BMPTrains | yes | 92.7826 | 537.6331
25719 | City of Titusville | North IRL | A | IR1-5 | 0.35 | 0.47 | 0.12061 | 10.1429 | 1.5035 | 1.2233 | 0.18134 | 1210 | Fixed Single Family Units | TV-15 | Sycamore Basin | 300.0745 | City of Titusville | DEP | Sycamore Street Baffle Box with BAM | 2nd generation baffle box with media. | Baffle Boxes- Second Generation with Media | Completed | 2018 | 686 | 102 | A | 300 | $570,518 | $4,000 | DEP/ City | DEP - $176,376/ City - $394,142 | G0442 | Structural | 2016 | North Indian River Lagoon | 28.596597 | -80.806867 | 2017 | BMPTrains | yes | 90.1897 | 488.0947
25720 | City of Titusville | North IRL | A | IR1-5 | 0.35 | 0.47 | 0.1501 | 10.1429 | 1.5035 | 1.5224 | 0.22568 | 1210 | Fixed Single Family Units | TV-15 | Sycamore Basin | 300.0745 | City of Titusville | DEP | Sycamore Street Baffle Box with BAM | 2nd generation baffle box with media. | Baffle Boxes- Second Generation with Media | Completed | 2018 | 686 | 102 | A | 300 | $570,518 | $4,000 | DEP/ City | DEP - $176,376/ City - $394,142 | G0442 | Structural | 2016 | North Indian River Lagoon | 28.596597 | -80.806867 | 2017 | BMPTrains | yes | 98.8736 | 607.4333
25721 | City of Titusville | North IRL | A | IR1-5 | 0.35 | 0.47 | 0.042909 | 9.2752 | 1.3574 | 0.39799 | 0.058246 | 1200 | Residential, Medium Density-Two-five dwellingunits per acre | TV-15 | Sycamore Basin | 300.0745 | City of Titusville | DEP | Sycamore Street Baffle Box with BAM | 2nd generation baffle box with media. | Baffle Boxes- Second Generation with Media | Completed | 2018 | 686 | 102 | A | 300 | $570,518 | $4,000 | DEP/ City | DEP - $176,376/ City - $394,142 | G0442 | Structural | 2016 | North Indian River Lagoon | 28.596597 | -80.806867 | 2017 | BMPTrains | yes | 65.0754 | 173.6461
25722 | City of Titusville | North IRL | A | IR1-5 | 0.35 | 0.47 | 0.043429 | 9.2752 | 1.3574 | 0.40281 | 0.058952 | 1210 | Fixed Single Family Units | TV-15 | Sycamore Basin | 300.0745 | City of Titusville | DEP | Sycamore Street Baffle Box with BAM | 2nd generation baffle box with media. | Baffle Boxes- Second Generation with Media | Completed | 2018 | 686 | 102 | A | 300 | $570,518 | $4,000 | DEP/ City | DEP - $176,376/ City - $394,142 | G0442 | Structural | 2016 | North Indian River Lagoon | 28.596597 | -80.806867 | 2017 | BMPTrains | yes | 60.8734 | 175.7502
25723 | City of Titusville | North IRL | A | IR1-5 | 0.35 | 0.47 | 0.15322 | 9.2752 | 1.3574 | 1.4211 | 0.20798 | 1210 | Fixed Single Family Units | TV-15 | Sycamore Basin | 300.0745 | City of Titusville | DEP | Sycamore Street Baffle Box with BAM | 2nd generation baffle box with media. | Baffle Boxes- Second Generation with Media | Completed | 2018 | 686 | 102 | A | 300 | $570,518 | $4,000 | DEP/ City | DEP - $176,376/ City - $394,142 | G0442 | Structural | 2016 | North Indian River Lagoon | 28.596597 | -80.806867 | 2017 | BMPTrains | yes | 101.9616 | 620.0423
25724 | City of Titusville | North IRL | A | IR1-5 | 0.35 | 0.47 | 0.064153 | 9.2752 | 1.3574 | 0.59503 | 0.087083 | 1210 | Fixed Single Family Units | TV-15 | Sycamore Basin | 300.0745 | City of Titusville | DEP | Sycamore Street Baffle Box with BAM | 2nd generation baffle box with media. | Baffle Boxes- Second Generation with Media | Completed | 2018 | 686 | 102 | A | 300 | $570,518 | $4,000 | DEP/ City | DEP - $176,376/ City - $394,142 | G0442 | Structural | 2016 | North Indian River Lagoon | 28.596597 | -80.806867 | 2017 | BMPTrains | yes | 83.2199 | 259.6161
25725 | City of Titusville | North IRL | A | IR1-5 | 0.35 | 0.47 | 0.14633 | 9.2752 | 1.3574 | 1.3572 | 0.19863 | 8220 | Communication Facilities | TV-15 | Sycamore Basin | 300.0745 | City of Titusville | DEP | Sycamore Street Baffle Box with BAM | 2nd generation baffle box with media. | Baffle Boxes- Second Generation with Media | Completed | 2018 | 686 | 102 | A | 300 | $570,518 | $4,000 | DEP/ City | DEP - $176,376/ City - $394,142 | G0442 | Structural | 2016 | North Indian River Lagoon | 28.596597 | -80.806867 | 2017 | BMPTrains | yes | 106.3426 | 592.1689
25726 | City of Titusville | North IRL | A | IR1-5 | 0.35 | 0.47 | 0.048005 | 9.2752 | 1.3574 | 0.44526 | 0.065164 | 1720 | Religious | TV-15 | Sycamore Basin | 300.0745 | City of Titusville | DEP | Sycamore Street Baffle Box with BAM | 2nd generation baffle box with media. | Baffle Boxes- Second Generation with Media | Completed | 2018 | 686 | 102 | A | 300 | $570,518 | $4,000 | DEP/ City | DEP - $176,376/ City - $394,142 | G0442 | Structural | 2016 | North Indian River Lagoon | 28.596597 | -80.806867 | 2017 | BMPTrains | yes | 55.9903 | 194.271
25727 | City of Titusville | North IRL | A | IR1-5 | 0.35 | 0.47 | 0.019469 | 9.1937 | 1.67 | 0.17899 | 0.032513 | 1300 | Residential, High Density | TV-15 | Sycamore Basin | 300.0745 | City of Titusville | DEP | Sycamore Street Baffle Box with BAM | 2nd generation baffle box with media. | Baffle Boxes- Second Generation with Media | Completed | 2018 | 686 | 102 | A | 300 | $570,518 | $4,000 | DEP/ City | DEP - $176,376/ City - $394,142 | G0442 | Structural | 2016 | North Indian River Lagoon | 28.596597 | -80.806867 | 2017 | BMPTrains | yes | 104.8293 | 78.7896
25728 | City of Titusville | North IRL | A | IR1-5 | 0.35 | 0.47 | 0.19355 | 9.1937 | 1.67 | 1.7795 | 0.32322 | 8120 | Railroads | TV-15 | Sycamore Basin | 300.0745 | City of Titusville | DEP | Sycamore Street Baffle Box with BAM | 2nd generation baffle box with media. | Baffle Boxes- Second Generation with Media | Completed | 2018 | 686 | 102 | A | 300 | $570,518 | $4,000 | DEP/ City | DEP - $176,376/ City - $394,142 | G0442 | Structural | 2016 | North Indian River Lagoon | 28.596597 | -80.806867 | 2017 | BMPTrains | yes | 134.1579 | 783.2755
25729 | City of Titusville | North IRL | A | IR1-5 | 0.35 | 0.47 | 0.39028 | 9.1937 | 1.67 | 3.5881 | 0.65175 | 1340 | Residential, High density; Multiple Dwelling Units, High Rise <Three stories or more> | TV-15 | Sycamore Basin | 300.0745 | City of Titusville | DEP | Sycamore Street Baffle Box with BAM | 2nd generation baffle box with media. | Baffle Boxes- Second Generation with Media | Completed | 2018 | 686 | 102 | A | 300 | $570,518 | $4,000 | DEP/ City | DEP - $176,376/ City - $394,142 | G0442 | Structural | 2016 | North Indian River Lagoon | 28.596597 | -80.806867 | 2017 | BMPTrains | yes | 164.0293 | 1579.4108
25730 | City of Titusville | North IRL | A | IR1-5 | 0.35 | 0.47 | 0.61776 | 7.8293 | 1.0694 | 4.8367 | 0.66064 | 1710 | Educational Facilities | TV-15 | Sycamore Basin | 300.0745 | City of Titusville | DEP | Sycamore Street Baffle Box with BAM | 2nd generation baffle box with media. | Baffle Boxes- Second Generation with Media | Completed | 2018 | 686 | 102 | A | 300 | $570,518 | $4,000 | DEP/ City | DEP - $176,376/ City - $394,142 | G0442 | Structural | 2016 | North Indian River Lagoon | 28.596597 | -80.806867 | 2017 | BMPTrains | yes | 200 | 2500
25731 | City of Titusville | North IRL | A | IR1-5 | 0.35 | 0.47 | 0.013931 | 10.7796 | 1.4396 | 0.15017 | 0.020055 | 1400 | Commercial and Services | TV-15 | Sycamore Basin | 300.0745 | City of Titusville | DEP | Sycamore Street Baffle Box with BAM | 2nd generation baffle box with media. | Baffle Boxes- Second Generation with Media | Completed | 2018 | 686 | 102 | A | 300 | $570,518 | $4,000 | DEP/ City | DEP - $176,376/ City - $394,142 | G0442 | Structural | 2016 | North Indian River Lagoon | 28.596597 | -80.806867 | 2017 | BMPTrains | yes | 53.6284 | 56.3774
25732 | City of Titusville | North IRL | A | IR1-5 | 0.35 | 0.47 | 0.00064866 | 10.7796 | 1.4396 | 0.0069923 | 0.00093379 | 1420 | Wholesale Sales and Services <Excluding warehouses associated with industrial use> | TV-15 | Sycamore Basin | 300.0745 | City of Titusville | DEP | Sycamore Street Baffle Box with BAM | 2nd generation baffle box with media. | Baffle Boxes- Second Generation with Media | Completed | 2018 | 686 | 102 | A | 300 | $570,518 | $4,000 | DEP/ City | DEP - $176,376/ City - $394,142 | G0442 | Structural | 2016 | North Indian River Lagoon | 28.596597 | -80.806867 | 2017 | BMPTrains | yes | 7.0744 | 2.625
25733 | City of Titusville | North IRL | A | IR1-5 | 0.35 | 0.47 | 0.021369 | 10.7796 | 1.4396 | 0.23035 | 0.030762 | 1420 | Wholesale Sales and Services <Excluding warehouses associated with industrial use> | TV-15 | Sycamore Basin | 300.0745 | City of Titusville | DEP | Sycamore Street Baffle Box with BAM | 2nd generation baffle box with media. | Baffle Boxes- Second Generation with Media | Completed | 2018 | 686 | 102 | A | 300 | $570,518 | $4,000 | DEP/ City | DEP - $176,376/ City - $394,142 | G0442 | Structural | 2016 | North Indian River Lagoon | 28.596597 | -80.806867 | 2017 | BMPTrains | yes | 50.3994 | 86.4766
25734 | City of Titusville | North IRL | A | IR1-5 | 0.35 | 0.47 | 0.050012 | 10.7796 | 1.4396 | 0.5391 | 0.071995 | 1430 | Professional Services | TV-15 | Sycamore Basin | 300.0745 | City of Titusville | DEP | Sycamore Street Baffle Box with BAM | 2nd generation baffle box with media. | Baffle Boxes- Second Generation with Media | Completed | 2018 | 686 | 102 | A | 300 | $570,518 | $4,000 | DEP/ City | DEP - $176,376/ City - $394,142 | G0442 | Structural | 2016 | North Indian River Lagoon | 28.596597 | -80.806867 | 2017 | BMPTrains | yes | 59.5485 | 202.3895
25735 | City of Titusville | North IRL | A | IR1-5 | 0.35 | 0.47 | 0.22072 | 8.4122 | 1.1682 | 1.8568 | 0.25786 | 1100 | Residential, Low Density-Less than two dwelling units/acre | TV-15 | Sycamore Basin | 300.0745 | City of Titusville | DEP | Sycamore Street Baffle Box with BAM | 2nd generation baffle box with media. | Baffle Boxes- Second Generation with Media | Completed | 2018 | 686 | 102 | A | 300 | $570,518 | $4,000 | DEP/ City | DEP - $176,376/ City - $394,142 | G0442 | Structural | 2016 | North Indian River Lagoon | 28.596597 | -80.806867 | 2017 | BMPTrains | yes | 178.0716 | 893.2348
25736 | City of Titusville | North IRL | A | IR1-5 | 0.35 | 0.47 | 0.12409 | 8.4122 | 1.1682 | 1.0438 | 0.14496 | 1210 | Fixed Single Family Units | TV-15 | Sycamore Basin | 300.0745 | City of Titusville | DEP | Sycamore Street Baffle Box with BAM | 2nd generation baffle box with media. | Baffle Boxes- Second Generation with Media | Completed | 2018 | 686 | 102 | A | 300 | $570,518 | $4,000 | DEP/ City | DEP - $176,376/ City - $394,142 | G0442 | Structural | 2016 | North Indian River Lagoon | 28.596597 | -80.806867 | 2017 | BMPTrains | yes | 98.0281 | 502.1629
25737 | City of Titusville | North IRL | A | IR1-5 | 0.35 | 0.47 | 0.27295 | 8.4122 | 1.1682 | 2.2961 | 0.31887 | 1720 | Religious | TV-15 | Sycamore Basin | 300.0745 | City of Titusville | DEP | Sycamore Street Baffle Box with BAM | 2nd generation baffle box with media. | Baffle Boxes- Second Generation with Media | Completed | 2018 | 686 | 102 | A | 300 | $570,518 | $4,000 | DEP/ City | DEP - $176,376/ City - $394,142 | G0442 | Structural | 2016 | North Indian River Lagoon | 28.596597 | -80.806867 | 2017 | BMPTrains | yes | 162.5197 | 1104.6023
25738 | City of Titusville | North IRL | A | IR1-5 | 0.35 | 0.47 | 0.13747 | 10.3417 | 1.805 | 1.4217 | 0.24814 | 1100 | Residential, Low Density-Less than two dwelling units/acre | TV-15 | Sycamore Basin | 300.0745 | City of Titusville | DEP | Sycamore Street Baffle Box with BAM | 2nd generation baffle box with media. | Baffle Boxes- Second Generation with Media | Completed | 2018 | 686 | 102 | A | 300 | $570,518 | $4,000 | DEP/ City | DEP - $176,376/ City - $394,142 | G0442 | Structural | 2016 | North Indian River Lagoon | 28.596597 | -80.806867 | 2017 | BMPTrains | yes | 121.4952 | 556.3266
25739 | City of Titusville | North IRL | A | IR1-5 | 0.35 | 0.47 | 0.1162 | 10.3417 | 1.805 | 1.2017 | 0.20974 | 1200 | Residential, Medium Density-Two-five dwellingunits per acre | TV-15 | Sycamore Basin | 300.0745 | City of Titusville | DEP | Sycamore Street Baffle Box with BAM | 2nd generation baffle box with media. | Baffle Boxes- Second Generation with Media | Completed | 2018 | 686 | 102 | A | 300 | $570,518 | $4,000 | DEP/ City | DEP - $176,376/ City - $394,142 | G0442 | Structural | 2016 | North Indian River Lagoon | 28.596597 | -80.806867 | 2017 | BMPTrains | yes | 111.4696 | 470.2368
25740 | City of Titusville | North IRL | A | IR1-5 | 0.35 | 0.47 | 0.36409 | 10.3417 | 1.805 | 3.7654 | 0.65721 | 1300 | Residential, High Density | TV-15 | Sycamore Basin | 300.0745 | City of Titusville | DEP | Sycamore Street Baffle Box with BAM | 2nd generation baffle box with media. | Baffle Boxes- Second Generation with Media | Completed | 2018 | 686 | 102 | A | 300 | $570,518 | $4,000 | DEP/ City | DEP - $176,376/ City - $394,142 | G0442 | Structural | 2016 | North Indian River Lagoon | 28.596597 | -80.806867 | 2017 | BMPTrains | yes | 151.0975 | 1473.4366
25741 | City of Titusville | North IRL | A | IR1-5 | 0.35 | 0.47 | 0.22744 | 9.802 | 1.4399 | 2.2294 | 0.32749 | 1200 | Residential, Medium Density-Two-five dwellingunits per acre | TV-15 | Sycamore Basin | 300.0745 | City of Titusville | DEP | Sycamore Street Baffle Box with BAM | 2nd generation baffle box with media. | Baffle Boxes- Second Generation with Media | Completed | 2018 | 686 | 102 | A | 300 | $570,518 | $4,000 | DEP/ City | DEP - $176,376/ City - $394,142 | G0442 | Structural | 2016 | North Indian River Lagoon | 28.596597 | -80.806867 | 2017 | BMPTrains | yes | 214.9412 | 920.4193
25742 | City of Titusville | North IRL | A | IR1-5 | 0.35 | 0.47 | 0.073209 | 9.802 | 1.4399 | 0.71759 | 0.10541 | 1210 | Fixed Single Family Units | TV-15 | Sycamore Basin | 300.0745 | City of Titusville | DEP | Sycamore Street Baffle Box with BAM | 2nd generation baffle box with media. | Baffle Boxes- Second Generation with Media | Completed | 2018 | 686 | 102 | A | 300 | $570,518 | $4,000 | DEP/ City | DEP - $176,376/ City - $394,142 | G0442 | Structural | 2016 | North Indian River Lagoon | 28.596597 | -80.806867 | 2017 | BMPTrains | yes | 79.9213 | 296.265
25743 | City of Titusville | North IRL | A | IR1-5 | 0.35 | 0.47 | 0.0070064 | 9.802 | 1.4399 | 0.068677 | 0.010089 | 1210 | Fixed Single Family Units | TV-15 | Sycamore Basin | 300.0745 | City of Titusville | DEP | Sycamore Street Baffle Box with BAM | 2nd generation baffle box with media. | Baffle Boxes- Second Generation with Media | Completed | 2018 | 686 | 102 | A | 300 | $570,518 | $4,000 | DEP/ City | DEP - $176,376/ City - $394,142 | G0442 | Structural | 2016 | North Indian River Lagoon | 28.596597 | -80.806867 | 2017 | BMPTrains | yes | 26.7638 | 28.3541
25744 | City of Titusville | North IRL | A | IR1-5 | 0.35 | 0.47 | 0.22713 | 9.802 | 1.4399 | 2.2263 | 0.32704 | 1210 | Fixed Single Family Units | TV-15 | Sycamore Basin | 300.0745 | City of Titusville | DEP | Sycamore Street Baffle Box with BAM | 2nd generation baffle box with media. | Baffle Boxes- Second Generation with Media | Completed | 2018 | 686 | 102 | A | 300 | $570,518 | $4,000 | DEP/ City | DEP - $176,376/ City - $394,142 | G0442 | Structural | 2016 | North Indian River Lagoon | 28.596597 | -80.806867 | 2017 | BMPTrains | yes | 121.3843 | 919.1628
25745 | City of Titusville | North IRL | A | IR1-5 | 0.35 | 0.47 | 0.0088437 | 9.802 | 1.4399 | 0.086686 | 0.012734 | 1210 | Fixed Single Family Units | TV-15 | Sycamore Basin | 300.0745 | City of Titusville | DEP | Sycamore Street Baffle Box with BAM | 2nd generation baffle box with media. | Baffle Boxes- Second Generation with Media | Completed | 2018 | 686 | 102 | A | 300 | $570,518 | $4,000 | DEP/ City | DEP - $176,376/ City - $394,142 | G0442 | Structural | 2016 | North Indian River Lagoon | 28.596597 | -80.806867 | 2017 | BMPTrains | yes | 51.4898 | 35.7893
25746 | City of Titusville | North IRL | A | IR1-5 | 0.35 | 0.47 | 0.029139 | 9.802 | 1.4399 | 0.28562 | 0.041958 | 1210 | Fixed Single Family Units | TV-15 | Sycamore Basin | 300.0745 | City of Titusville | DEP | Sycamore Street Baffle Box with BAM | 2nd generation baffle box with media. | Baffle Boxes- Second Generation with Media | Completed | 2018 | 686 | 102 | A | 300 | $570,518 | $4,000 | DEP/ City | DEP - $176,376/ City - $394,142 | G0442 | Structural | 2016 | North Indian River Lagoon | 28.596597 | -80.806867 | 2017 | BMPTrains | yes | 68.8815 | 117.9232
25747 | City of Titusville | North IRL | A | IR1-5 | 0.35 | 0.47 | 0.078165 | 9.7815 | 1.4369 | 0.76457 | 0.11232 | 1210 | Fixed Single Family Units | TV-15 | Sycamore Basin | 300.0745 | City of Titusville | DEP | Sycamore Street Baffle Box with BAM | 2nd generation baffle box with media. | Baffle Boxes- Second Generation with Media | Completed | 2018 | 686 | 102 | A | 300 | $570,518 | $4,000 | DEP/ City | DEP - $176,376/ City - $394,142 | G0442 | Structural | 2016 | North Indian River Lagoon | 28.596597 | -80.806867 | 2017 | BMPTrains | yes | 75.5517 | 316.3224
25748 | City of Titusville | North IRL | A | IR1-5 | 0.35 | 0.47 | 0.081751 | 9.7815 | 1.4369 | 0.79965 | 0.11747 | 1210 | Fixed Single Family Units | TV-15 | Sycamore Basin | 300.0745 | City of Titusville | DEP | Sycamore Street Baffle Box with BAM | 2nd generation baffle box with media. | Baffle Boxes- Second Generation with Media | Completed | 2018 | 686 | 102 | A | 300 | $570,518 | $4,000 | DEP/ City | DEP - $176,376/ City - $394,142 | G0442 | Structural | 2016 | North Indian River Lagoon | 28.596597 | -80.806867 | 2017 | BMPTrains | yes | 76.2631 | 330.8335
25749 | City of Titusville | North IRL | A | IR1-5 | 0.35 | 0.47 | 0.14619 | 9.7815 | 1.4369 | 1.4299 | 0.21006 | 1210 | Fixed Single Family Units | TV-15 | Sycamore Basin | 300.0745 | City of Titusville | DEP | Sycamore Street Baffle Box with BAM | 2nd generation baffle box with media. | Baffle Boxes- Second Generation with Media | Completed | 2018 | 686 | 102 | A | 300 | $570,518 | $4,000 | DEP/ City | DEP - $176,376/ City - $394,142 | G0442 | Structural | 2016 | North Indian River Lagoon | 28.596597 | -80.806867 | 2017 | BMPTrains | yes | 97.3554 | 591.595
25750 | City of Titusville | North IRL | A | IR1-5 | 0.35 | 0.47 | 0.1469 | 9.7815 | 1.4369 | 1.4369 | 0.21109 | 1210 | Fixed Single Family Units | TV-15 | Sycamore Basin | 300.0745 | City of Titusville | DEP | Sycamore Street Baffle Box with BAM | 2nd generation baffle box with media. | Baffle Boxes- Second Generation with Media | Completed | 2018 | 686 | 102 | A | 300 | $570,518 | $4,000 | DEP/ City | DEP - $176,376/ City - $394,142 | G0442 | Structural | 2016 | North Indian River Lagoon | 28.596597 | -80.806867 | 2017 | BMPTrains | yes | 97.5646 | 594.5001
25751 | City of Titusville | North IRL | A | IR1-5 | 0.35 | 0.47 | 0.081668 | 9.7815 | 1.4369 | 0.79883 | 0.11735 | 1210 | Fixed Single Family Units | TV-15 | Sycamore Basin | 300.0745 | City of Titusville | DEP | Sycamore Street Baffle Box with BAM | 2nd generation baffle box with media. | Baffle Boxes- Second Generation with Media | Completed | 2018 | 686 | 102 | A | 300 | $570,518 | $4,000 | DEP/ City | DEP - $176,376/ City - $394,142 | G0442 | Structural | 2016 | North Indian River Lagoon | 28.596597 | -80.806867 | 2017 | BMPTrains | yes | 76.7852 | 330.497
25752 | City of Titusville | North IRL | A | IR1-5 | 0.35 | 0.47 | 0.08309 | 9.7815 | 1.4369 | 0.81274 | 0.1194 | 1210 | Fixed Single Family Units | TV-15 | Sycamore Basin | 300.0745 | City of Titusville | DEP | Sycamore Street Baffle Box with BAM | 2nd generation baffle box with media. | Baffle Boxes- Second Generation with Media | Completed | 2018 | 686 | 102 | A | 300 | $570,518 | $4,000 | DEP/ City | DEP - $176,376/ City - $394,142 | G0442 | Structural | 2016 | North Indian River Lagoon | 28.596597 | -80.806867 | 2017 | BMPTrains | yes | 76.5866 | 336.252
25753 | City of Titusville | North IRL | A | IR1-5 | 0.35 | 0.47 | 0.069811 | 9.7671 | 1.4348 | 0.68184 | 0.10017 | 1200 | Residential, Medium Density-Two-five dwellingunits per acre | TV-15 | Sycamore Basin | 300.0745 | City of Titusville | DEP | Sycamore Street Baffle Box with BAM | 2nd generation baffle box with media. | Baffle Boxes- Second Generation with Media | Completed | 2018 | 686 | 102 | A | 300 | $570,518 | $4,000 | DEP/ City | DEP - $176,376/ City - $394,142 | G0442 | Structural | 2016 | North Indian River Lagoon | 28.596597 | -80.806867 | 2017 | BMPTrains | yes | 75.5852 | 282.5132
25754 | City of Titusville | North IRL | A | IR1-5 | 0.35 | 0.47 | 0.036923 | 9.7671 | 1.4348 | 0.36063 | 0.052979 | 1210 | Fixed Single Family Units | TV-15 | Sycamore Basin | 300.0745 | City of Titusville | DEP | Sycamore Street Baffle Box with BAM | 2nd generation baffle box with media. | Baffle Boxes- Second Generation with Media | Completed | 2018 | 686 | 102 | A | 300 | $570,518 | $4,000 | DEP/ City | DEP - $176,376/ City - $394,142 | G0442 | Structural | 2016 | North Indian River Lagoon | 28.596597 | -80.806867 | 2017 | BMPTrains | yes | 50.7342 | 149.4227
25755 | City of Titusville | North IRL | A | IR1-5 | 0.35 | 0.47 | 0.0050149 | 9.7671 | 1.4348 | 0.048981 | 0.0071957 | 1210 | Fixed Single Family Units | TV-15 | Sycamore Basin | 300.0745 | City of Titusville | DEP | Sycamore Street Baffle Box with BAM | 2nd generation baffle box with media. | Baffle Boxes- Second Generation with Media | Completed | 2018 | 686 | 102 | A | 300 | $570,518 | $4,000 | DEP/ City | DEP - $176,376/ City - $394,142 | G0442 | Structural | 2016 | North Indian River Lagoon | 28.596597 | -80.806867 | 2017 | BMPTrains | yes | 20.0122 | 20.2948
25756 | City of Titusville | North IRL | A | IR1-5 | 0.35 | 0.47 | 0.024974 | 9.7671 | 1.4348 | 0.24393 | 0.035835 | 1210 | Fixed Single Family Units | TV-15 | Sycamore Basin | 300.0745 | City of Titusville | DEP | Sycamore Street Baffle Box with BAM | 2nd generation baffle box with media. | Baffle Boxes- Second Generation with Media | Completed | 2018 | 686 | 102 | A | 300 | $570,518 | $4,000 | DEP/ City | DEP - $176,376/ City - $394,142 | G0442 | Structural | 2016 | North Indian River Lagoon | 28.596597 | -80.806867 | 2017 | BMPTrains | yes | 45.0162 | 101.0682
25757 | City of Titusville | North IRL | A | IR1-5 | 0.35 | 0.47 | 0.0062364 | 9.7671 | 1.4348 | 0.060912 | 0.0089483 | 1210 | Fixed Single Family Units | TV-15 | Sycamore Basin | 300.0745 | City of Titusville | DEP | Sycamore Street Baffle Box with BAM | 2nd generation baffle box with media. | Baffle Boxes- Second Generation with Media | Completed | 2018 | 686 | 102 | A | 300 | $570,518 | $4,000 | DEP/ City | DEP - $176,376/ City - $394,142 | G0442 | Structural | 2016 | North Indian River Lagoon | 28.596597 | -80.806867 | 2017 | BMPTrains | yes | 24.4901 | 25.2379
25758 | City of Titusville | North IRL | A | IR1-5 | 0.35 | 0.47 | 0.1912 | 10.1521 | 1.5048 | 1.941 | 0.28772 | 1200 | Residential, Medium Density-Two-five dwellingunits per acre | TV-15 | Sycamore Basin | 300.0745 | City of Titusville | DEP | Sycamore Street Baffle Box with BAM | 2nd generation baffle box with media. | Baffle Boxes- Second Generation with Media | Completed | 2018 | 686 | 102 | A | 300 | $570,518 | $4,000 | DEP/ City | DEP - $176,376/ City - $394,142 | G0442 | Structural | 2016 | North Indian River Lagoon | 28.596597 | -80.806867 | 2017 | BMPTrains | yes | 130.9646 | 773.7478
25759 | City of Titusville | North IRL | A | IR1-5 | 0.35 | 0.47 | 0.0082639 | 10.1521 | 1.5048 | 0.083895 | 0.012436 | 1210 | Fixed Single Family Units | TV-15 | Sycamore Basin | 300.0745 | City of Titusville | DEP | Sycamore Street Baffle Box with BAM | 2nd generation baffle box with media. | Baffle Boxes- Second Generation with Media | Completed | 2018 | 686 | 102 | A | 300 | $570,518 | $4,000 | DEP/ City | DEP - $176,376/ City - $394,142 | G0442 | Structural | 2016 | North Indian River Lagoon | 28.596597 | -80.806867 | 2017 | BMPTrains | yes | 28.797 | 33.4427
25760 | City of Titusville | North IRL | A | IR1-5 | 0.35 | 0.47 | 0.014388 | 10.1521 | 1.5048 | 0.14607 | 0.021651 | 1210 | Fixed Single Family Units | TV-15 | Sycamore Basin | 300.0745 | City of Titusville | DEP | Sycamore Street Baffle Box with BAM | 2nd generation baffle box with media. | Baffle Boxes- Second Generation with Media | Completed | 2018 | 686 | 102 | A | 300 | $570,518 | $4,000 | DEP/ City | DEP - $176,376/ City - $394,142 | G0442 | Structural | 2016 | North Indian River Lagoon | 28.596597 | -80.806867 | 2017 | BMPTrains | yes | 51.7816 | 58.2257
25761 | City of Titusville | North IRL | A | IR1-5 | 0.35 | 0.47 | 0.0075487 | 10.1521 | 1.5048 | 0.076635 | 0.01136 | 1200 | Residential, Medium Density-Two-five dwellingunits per acre | TV-15 | Sycamore Basin | 300.0745 | City of Titusville | DEP | Sycamore Street Baffle Box with BAM | 2nd generation baffle box with media. | Baffle Boxes- Second Generation with Media | Completed | 2018 | 686 | 102 | A | 300 | $570,518 | $4,000 | DEP/ City | DEP - $176,376/ City - $394,142 | G0442 | Structural | 2016 | North Indian River Lagoon | 28.596597 | -80.806867 | 2017 | BMPTrains | yes | 34.2788 | 30.5484
25762 | City of Titusville | North IRL | A | IR1-5 | 0.35 | 0.47 | 0.095497 | 10.1521 | 1.5048 | 0.96949 | 0.14371 | 1210 | Fixed Single Family Units | TV-15 | Sycamore Basin | 300.0745 | City of Titusville | DEP | Sycamore Street Baffle Box with BAM | 2nd generation baffle box with media. | Baffle Boxes- Second Generation with Media | Completed | 2018 | 686 | 102 | A | 300 | $570,518 | $4,000 | DEP/ City | DEP - $176,376/ City - $394,142 | G0442 | Structural | 2016 | North Indian River Lagoon | 28.596597 | -80.806867 | 2017 | BMPTrains | yes | 88.2535 | 386.4608
25763 | City of Titusville | North IRL | A | IR1-5 | 0.35 | 0.47 | 0.18201 | 10.1521 | 1.5048 | 1.8478 | 0.2739 | 1210 | Fixed Single Family Units | TV-15 | Sycamore Basin | 300.0745 | City of Titusville | DEP | Sycamore Street Baffle Box with BAM | 2nd generation baffle box with media. | Baffle Boxes- Second Generation with Media | Completed | 2018 | 686 | 102 | A | 300 | $570,518 | $4,000 | DEP/ City | DEP - $176,376/ City - $394,142 | G0442 | Structural | 2016 | North Indian River Lagoon | 28.596597 | -80.806867 | 2017 | BMPTrains | yes | 110.0838 | 736.5812
25764 | City of Titusville | North IRL | A | IR1-5 | 0.35 | 0.47 | 0.11886 | 10.1521 | 1.5048 | 1.2066 | 0.17886 | 1210 | Fixed Single Family Units | TV-15 | Sycamore Basin | 300.0745 | City of Titusville | DEP | Sycamore Street Baffle Box with BAM | 2nd generation baffle box with media. | Baffle Boxes- Second Generation with Media | Completed | 2018 | 686 | 102 | A | 300 | $570,518 | $4,000 | DEP/ City | DEP - $176,376/ City - $394,142 | G0442 | Structural | 2016 | North Indian River Lagoon | 28.596597 | -80.806867 | 2017 | BMPTrains | yes | 94.153 | 480.9933
25765 | City of Titusville | North IRL | A | IR1-5 | 0.35 | 0.47 | 0.031522 | 9.3372 | 1.3503 | 0.29433 | 0.042563 | 1200 | Residential, Medium Density-Two-five dwellingunits per acre | TV-15 | Sycamore Basin | 300.0745 | City of Titusville | DEP | Sycamore Street Baffle Box with BAM | 2nd generation baffle box with media. | Baffle Boxes- Second Generation with Media | Completed | 2018 | 686 | 102 | A | 300 | $570,518 | $4,000 | DEP/ City | DEP - $176,376/ City - $394,142 | G0442 | Structural | 2016 | North Indian River Lagoon | 28.596597 | -80.806867 | 2017 | BMPTrains | yes | 105.1173 | 127.5644
25766 | City of Titusville | North IRL | A | IR1-5 | 0.35 | 0.47 | 0.090374 | 9.3372 | 1.3503 | 0.84384 | 0.12203 | 1210 | Fixed Single Family Units | TV-15 | Sycamore Basin | 300.0745 | City of Titusville | DEP | Sycamore Street Baffle Box with BAM | 2nd generation baffle box with media. | Baffle Boxes- Second Generation with Media | Completed | 2018 | 686 | 102 | A | 300 | $570,518 | $4,000 | DEP/ City | DEP - $176,376/ City - $394,142 | G0442 | Structural | 2016 | North Indian River Lagoon | 28.596597 | -80.806867 | 2017 | BMPTrains | yes | 83.6052 | 365.7308
25767 | City of Titusville | North IRL | A | IR1-5 | 0.35 | 0.47 | 0.17303 | 9.3372 | 1.3503 | 1.6156 | 0.23363 | 1210 | Fixed Single Family Units | TV-15 | Sycamore Basin | 300.0745 | City of Titusville | DEP | Sycamore Street Baffle Box with BAM | 2nd generation baffle box with media. | Baffle Boxes- Second Generation with Media | Completed | 2018 | 686 | 102 | A | 300 | $570,518 | $4,000 | DEP/ City | DEP - $176,376/ City - $394,142 | G0442 | Structural | 2016 | North Indian River Lagoon | 28.596597 | -80.806867 | 2017 | BMPTrains | yes | 106.4121 | 700.2102
25768 | City of Titusville | North IRL | A | IR1-5 | 0.35 | 0.47 | 0.098993 | 9.3372 | 1.3503 | 0.92432 | 0.13367 | 1210 | Fixed Single Family Units | TV-15 | Sycamore Basin | 300.0745 | City of Titusville | DEP | Sycamore Street Baffle Box with BAM | 2nd generation baffle box with media. | Baffle Boxes- Second Generation with Media | Completed | 2018 | 686 | 102 | A | 300 | $570,518 | $4,000 | DEP/ City | DEP - $176,376/ City - $394,142 | G0442 | Structural | 2016 | North Indian River Lagoon | 28.596597 | -80.806867 | 2017 | BMPTrains | yes | 85.9797 | 400.6118
25769 | City of Titusville | North IRL | A | IR1-5 | 0.35 | 0.47 | 0.22385 | 9.3372 | 1.3503 | 2.0901 | 0.30225 | 1720 | Religious | TV-15 | Sycamore Basin | 300.0745 | City of Titusville | DEP | Sycamore Street Baffle Box with BAM | 2nd generation baffle box with media. | Baffle Boxes- Second Generation with Media | Completed | 2018 | 686 | 102 | A | 300 | $570,518 | $4,000 | DEP/ City | DEP - $176,376/ City - $394,142 | G0442 | Structural | 2016 | North Indian River Lagoon | 28.596597 | -80.806867 | 2017 | BMPTrains | yes | 136.2501 | 905.8829
25770 | City of Titusville | North IRL | A | IR1-5 | 0.35 | 0.47 | 0.048599 | 10.3316 | 1.6954 | 0.5021 | 0.082393 | 1210 | Fixed Single Family Units | TV-15 | Sycamore Basin | 300.0745 | City of Titusville | DEP | Sycamore Street Baffle Box with BAM | 2nd generation baffle box with media. | Baffle Boxes- Second Generation with Media | Completed | 2018 | 686 | 102 | A | 300 | $570,518 | $4,000 | DEP/ City | DEP - $176,376/ City - $394,142 | G0442 | Structural | 2016 | North Indian River Lagoon | 28.596597 | -80.806867 | 2017 | BMPTrains | yes | 66.1502 | 196.6733
25771 | City of Titusville | North IRL | A | IR1-5 | 0.35 | 0.47 | 0.18904 | 10.3316 | 1.6954 | 1.9531 | 0.32049 | 1340 | Residential, High density; Multiple Dwelling Units, High Rise <Three stories or more> | TV-15 | Sycamore Basin | 300.0745 | City of Titusville | DEP | Sycamore Street Baffle Box with BAM | 2nd generation baffle box with media. | Baffle Boxes- Second Generation with Media | Completed | 2018 | 686 | 102 | A | 300 | $570,518 | $4,000 | DEP/ City | DEP - $176,376/ City - $394,142 | G0442 | Structural | 2016 | North Indian River Lagoon | 28.596597 | -80.806867 | 2017 | BMPTrains | yes | 134.3417 | 765.014
25772 | City of Titusville | North IRL | A | IR1-5 | 0.35 | 0.47 | 0.06686 | 5.0189 | 0.35384 | 0.33556 | 0.023658 | 1100 | Residential, Low Density-Less than two dwelling units/acre | TV-15 | Sycamore Basin | 300.0745 | City of Titusville | DEP | Sycamore Street Baffle Box with BAM | 2nd generation baffle box with media. | Baffle Boxes- Second Generation with Media | Completed | 2018 | 686 | 102 | A | 300 | $570,518 | $4,000 | DEP/ City | DEP - $176,376/ City - $394,142 | G0442 | Structural | 2016 | North Indian River Lagoon | 28.596597 | -80.806867 | 2017 | BMPTrains | yes | 110.8671 | 270.5725
25773 | Natural Lands | North IRL | A | IR1-5 | 0.35 | 0.47 | 0.5509 | 5.0189 | 0.35384 | 2.7649 | 0.19493 | 4110 | Pine flatwoods | TV-15 | Sycamore Basin | 300.0745 | City of Titusville | DEP | Sycamore Street Baffle Box with BAM | 2nd generation baffle box with media. | Baffle Boxes- Second Generation with Media | Completed | 2018 | 686 | 102 | A | 300 | $570,518 | $4,000 | DEP/ City | DEP - $176,376/ City - $394,142 | G0442 | Structural | 2016 | North Indian River Lagoon | 28.596597 | -80.806867 | 2017 | BMPTrains | yes | 189.2213 | 2229.4275
25774 | City of Titusville | North IRL | A | IR1-5 | 0.35 | 0.47 | 0.61776 | 7.8666 | 1.0745 | 4.8597 | 0.66379 | 1720 | Religious | TV-15 | Sycamore Basin | 300.0745 | City of Titusville | DEP | Sycamore Street Baffle Box with BAM | 2nd generation baffle box with media. | Baffle Boxes- Second Generation with Media | Completed | 2018 | 686 | 102 | A | 300 | $570,518 | $4,000 | DEP/ City | DEP - $176,376/ City - $394,142 | G0442 | Structural | 2016 | North Indian River Lagoon | 28.596597 | -80.806867 | 2017 | BMPTrains | yes | 200 | 2500
25775 | City of Titusville | North IRL | A | IR1-5 | 0.35 | 0.47 | 0.057583 | 4.6512 | 0.55448 | 0.26783 | 0.031928 | 1700 | Institutional (Educational,religious,health and military facilities) | TV-15 | Sycamore Basin | 300.0745 | City of Titusville | DEP | Sycamore Street Baffle Box with BAM | 2nd generation baffle box with media. | Baffle Boxes- Second Generation with Media | Completed | 2018 | 686 | 102 | A | 300 | $570,518 | $4,000 | DEP/ City | DEP - $176,376/ City - $394,142 | G0442 | Structural | 2016 | North Indian River Lagoon | 28.596597 | -80.806867 | 2017 | BMPTrains | yes | 101.8573 | 233.0291
25776 | Natural Lands | North IRL | A | IR1-5 | 0.35 | 0.47 | 0.56018 | 4.6512 | 0.55448 | 2.6055 | 0.31061 | 4110 | Pine flatwoods | TV-15 | Sycamore Basin | 300.0745 | City of Titusville | DEP | Sycamore Street Baffle Box with BAM | 2nd generation baffle box with media. | Baffle Boxes- Second Generation with Media | Completed | 2018 | 686 | 102 | A | 300 | $570,518 | $4,000 | DEP/ City | DEP - $176,376/ City - $394,142 | G0442 | Structural | 2016 | North Indian River Lagoon | 28.596597 | -80.806867 | 2017 | BMPTrains | yes | 187.4173 | 2266.9709
25777 | City of Titusville | North IRL | A | IR1-5 | 0.35 | 0.47 | 0.22411 | 9.8361 | 1.4475 | 2.2043 | 0.3244 | 1200 | Residential, Medium Density-Two-five dwellingunits per acre | TV-15 | Sycamore Basin | 300.0745 | City of Titusville | DEP | Sycamore Street Baffle Box with BAM | 2nd generation baffle box with media. | Baffle Boxes- Second Generation with Media | Completed | 2018 | 686 | 102 | A | 300 | $570,518 | $4,000 | DEP/ City | DEP - $176,376/ City - $394,142 | G0442 | Structural | 2016 | North Indian River Lagoon | 28.596597 | -80.806867 | 2017 | BMPTrains | yes | 199.9168 | 906.9214
25778 | City of Titusville | North IRL | A | IR1-5 | 0.35 | 0.47 | 0.1029 | 9.8361 | 1.4475 | 1.0121 | 0.14895 | 1210 | Fixed Single Family Units | TV-15 | Sycamore Basin | 300.0745 | City of Titusville | DEP | Sycamore Street Baffle Box with BAM | 2nd generation baffle box with media. | Baffle Boxes- Second Generation with Media | Completed | 2018 | 686 | 102 | A | 300 | $570,518 | $4,000 | DEP/ City | DEP - $176,376/ City - $394,142 | G0442 | Structural | 2016 | North Indian River Lagoon | 28.596597 | -80.806867 | 2017 | BMPTrains | yes | 88.4795 | 416.4173
25779 | City of Titusville | North IRL | A | IR1-5 | 0.35 | 0.47 | 0.15858 | 9.8361 | 1.4475 | 1.5598 | 0.22955 | 1210 | Fixed Single Family Units | TV-15 | Sycamore Basin | 300.0745 | City of Titusville | DEP | Sycamore Street Baffle Box with BAM | 2nd generation baffle box with media. | Baffle Boxes- Second Generation with Media | Completed | 2018 | 686 | 102 | A | 300 | $570,518 | $4,000 | DEP/ City | DEP - $176,376/ City - $394,142 | G0442 | Structural | 2016 | North Indian River Lagoon | 28.596597 | -80.806867 | 2017 | BMPTrains | yes | 102.7774 | 641.7548
25780 | City of Titusville | North IRL | A | IR1-5 | 0.35 | 0.47 | 0.07922 | 9.8361 | 1.4475 | 0.77921 | 0.11467 | 1210 | Fixed Single Family Units | TV-15 | Sycamore Basin | 300.0745 | City of Titusville | DEP | Sycamore Street Baffle Box with BAM | 2nd generation baffle box with media. | Baffle Boxes- Second Generation with Media | Completed | 2018 | 686 | 102 | A | 300 | $570,518 | $4,000 | DEP/ City | DEP - $176,376/ City - $394,142 | G0442 | Structural | 2016 | North Indian River Lagoon | 28.596597 | -80.806867 | 2017 | BMPTrains | yes | 72.7036 | 320.591
25781 | City of Titusville | North IRL | A | IR1-5 | 0.35 | 0.47 | 0.052959 | 9.8361 | 1.4475 | 0.5209 | 0.076659 | 1210 | Fixed Single Family Units | TV-15 | Sycamore Basin | 300.0745 | City of Titusville | DEP | Sycamore Street Baffle Box with BAM | 2nd generation baffle box with media. | Baffle Boxes- Second Generation with Media | Completed | 2018 | 686 | 102 | A | 300 | $570,518 | $4,000 | DEP/ City | DEP - $176,376/ City - $394,142 | G0442 | Structural | 2016 | North Indian River Lagoon | 28.596597 | -80.806867 | 2017 | BMPTrains | yes | 58.6263 | 214.3156
25782 | City of Titusville | North IRL | A | IR1-5 | 0.35 | 0.47 | 0.4516 | 8.1228 | 1.1731 | 3.6683 | 0.52978 | 8220 | Communication Facilities | TV-15 | Sycamore Basin | 300.0745 | City of Titusville | DEP | Sycamore Street Baffle Box with BAM | 2nd generation baffle box with media. | Baffle Boxes- Second Generation with Media | Completed | 2018 | 686 | 102 | A | 300 | $570,518 | $4,000 | DEP/ City | DEP - $176,376/ City - $394,142 | G0442 | Structural | 2016 | North Indian River Lagoon | 28.596597 | -80.806867 | 2017 | BMPTrains | yes | 173.1153 | 1827.5703
25783 | City of Titusville | North IRL | A | IR1-5 | 0.35 | 0.47 | 0.16616 | 8.1228 | 1.1731 | 1.3497 | 0.19493 | 1720 | Religious | TV-15 | Sycamore Basin | 300.0745 | City of Titusville | DEP | Sycamore Street Baffle Box with BAM | 2nd generation baffle box with media. | Baffle Boxes- Second Generation with Media | Completed | 2018 | 686 | 102 | A | 300 | $570,518 | $4,000 | DEP/ City | DEP - $176,376/ City - $394,142 | G0442 | Structural | 2016 | North Indian River Lagoon | 28.596597 | -80.806867 | 2017 | BMPTrains | yes | 126.9097 | 672.4297
25784 | City of Titusville | North IRL | A | IR1-5 | 0.35 | 0.47 | 0.34355 | 10.1463 | 1.504 | 3.4858 | 0.5167 | 1200 | Residential, Medium Density-Two-five dwellingunits per acre | TV-15 | Sycamore Basin | 300.0745 | City of Titusville | DEP | Sycamore Street Baffle Box with BAM | 2nd generation baffle box with media. | Baffle Boxes- Second Generation with Media | Completed | 2018 | 686 | 102 | A | 300 | $570,518 | $4,000 | DEP/ City | DEP - $176,376/ City - $394,142 | G0442 | Structural | 2016 | North Indian River Lagoon | 28.596597 | -80.806867 | 2017 | BMPTrains | yes | 255.231 | 1390.3172
25785 | City of Titusville | North IRL | A | IR1-5 | 0.35 | 0.47 | 0.13066 | 10.1463 | 1.504 | 1.3257 | 0.19651 | 1210 | Fixed Single Family Units | TV-15 | Sycamore Basin | 300.0745 | City of Titusville | DEP | Sycamore Street Baffle Box with BAM | 2nd generation baffle box with media. | Baffle Boxes- Second Generation with Media | Completed | 2018 | 686 | 102 | A | 300 | $570,518 | $4,000 | DEP/ City | DEP - $176,376/ City - $394,142 | G0442 | Structural | 2016 | North Indian River Lagoon | 28.596597 | -80.806867 | 2017 | BMPTrains | yes | 100.9351 | 528.7496
25786 | City of Titusville | North IRL | A | IR1-5 | 0.35 | 0.47 | 0.14355 | 10.1463 | 1.504 | 1.4565 | 0.2159 | 1210 | Fixed Single Family Units | TV-15 | Sycamore Basin | 300.0745 | City of Titusville | DEP | Sycamore Street Baffle Box with BAM | 2nd generation baffle box with media. | Baffle Boxes- Second Generation with Media | Completed | 2018 | 686 | 102 | A | 300 | $570,518 | $4,000 | DEP/ City | DEP - $176,376/ City - $394,142 | G0442 | Structural | 2016 | North Indian River Lagoon | 28.596597 | -80.806867 | 2017 | BMPTrains | yes | 109.3546 | 580.9332
25787 | City of Titusville | North IRL | A | IR1-5 | 0.35 | 0.47 | 0.0067443 | 11.3193 | 2.172 | 0.076341 | 0.014649 | 1300 | Residential, High Density | TV-15 | Sycamore Basin | 300.0745 | City of Titusville | DEP | Sycamore Street Baffle Box with BAM | 2nd generation baffle box with media. | Baffle Boxes- Second Generation with Media | Completed | 2018 | 686 | 102 | A | 300 | $570,518 | $4,000 | DEP/ City | DEP - $176,376/ City - $394,142 | G0442 | Structural | 2016 | North Indian River Lagoon | 28.596597 | -80.806867 | 2017 | BMPTrains | yes | 50.5708 | 27.2934
25788 | City of Titusville | North IRL | A | IR1-5 | 0.35 | 0.47 | 0.0067473 | 11.3193 | 2.172 | 0.076375 | 0.014655 | 8120 | Railroads | TV-15 | Sycamore Basin | 300.0745 | City of Titusville | DEP | Sycamore Street Baffle Box with BAM | 2nd generation baffle box with media. | Baffle Boxes- Second Generation with Media | Completed | 2018 | 686 | 102 | A | 300 | $570,518 | $4,000 | DEP/ City | DEP - $176,376/ City - $394,142 | G0442 | Structural | 2016 | North Indian River Lagoon | 28.596597 | -80.806867 | 2017 | BMPTrains | yes | 38.0483 | 27.3056
25789 | City of Titusville | North IRL | A | IR1-5 | 0.35 | 0.47 | 0.60427 | 11.3193 | 2.172 | 6.8399 | 1.3125 | 1340 | Residential, High density; Multiple Dwelling Units, High Rise <Three stories or more> | TV-15 | Sycamore Basin | 300.0745 | City of Titusville | DEP | Sycamore Street Baffle Box with BAM | 2nd generation baffle box with media. | Baffle Boxes- Second Generation with Media | Completed | 2018 | 686 | 102 | A | 300 | $570,518 | $4,000 | DEP/ City | DEP - $176,376/ City - $394,142 | G0442 | Structural | 2016 | North Indian River Lagoon | 28.596597 | -80.806867 | 2017 | BMPTrains | yes | 195.9134 | 2445.4011
25790 | City of Titusville | North IRL | A | IR1-5 | 0.35 | 0.47 | 0.017563 | 10.3886 | 1.9527 | 0.18246 | 0.034296 | 1300 | Residential, High Density | TV-15 | Sycamore Basin | 300.0745 | City of Titusville | DEP | Sycamore Street Baffle Box with BAM | 2nd generation baffle box with media. | Baffle Boxes- Second Generation with Media | Completed | 2018 | 686 | 102 | A | 300 | $570,518 | $4,000 | DEP/ City | DEP - $176,376/ City - $394,142 | G0442 | Structural | 2016 | North Indian River Lagoon | 28.596597 | -80.806867 | 2017 | BMPTrains | yes | 104.5208 | 71.0762
25791 | City of Titusville | North IRL | A | IR1-5 | 0.35 | 0.47 | 0.095334 | 10.3886 | 1.9527 | 0.99039 | 0.18616 | 8120 | Railroads | TV-15 | Sycamore Basin | 300.0745 | City of Titusville | DEP | Sycamore Street Baffle Box with BAM | 2nd generation baffle box with media. | Baffle Boxes- Second Generation with Media | Completed | 2018 | 686 | 102 | A | 300 | $570,518 | $4,000 | DEP/ City | DEP - $176,376/ City - $394,142 | G0442 | Structural | 2016 | North Indian River Lagoon | 28.596597 | -80.806867 | 2017 | BMPTrains | yes | 116.2571 | 385.8033
25792 | City of Titusville | North IRL | A | IR1-5 | 0.35 | 0.47 | 0.50487 | 10.3886 | 1.9527 | 5.2449 | 0.98585 | 1340 | Residential, High density; Multiple Dwelling Units, High Rise <Three stories or more> | TV-15 | Sycamore Basin | 300.0745 | City of Titusville | DEP | Sycamore Street Baffle Box with BAM | 2nd generation baffle box with media. | Baffle Boxes- Second Generation with Media | Completed | 2018 | 686 | 102 | A | 300 | $570,518 | $4,000 | DEP/ City | DEP - $176,376/ City - $394,142 | G0442 | Structural | 2016 | North Indian River Lagoon | 28.596597 | -80.806867 | 2017 | BMPTrains | yes | 182.5777 | 2043.1205
25793 | City of Titusville | North IRL | A | IR1-5 | 0.35 | 0.47 | 0.12295 | 10.6932 | 1.9659 | 1.3147 | 0.2417 | 1720 | Religious | TV-15 | Sycamore Basin | 300.0745 | City of Titusville | DEP | Sycamore Street Baffle Box with BAM | 2nd generation baffle box with media. | Baffle Boxes- Second Generation with Media | Completed | 2018 | 686 | 102 | A | 300 | $570,518 | $4,000 | DEP/ City | DEP - $176,376/ City - $394,142 | G0442 | Structural | 2016 | North Indian River Lagoon | 28.596597 | -80.806867 | 2017 | BMPTrains | yes | 119.9243 | 497.5502
25794 | City of Titusville | North IRL | A | IR1-5 | 0.35 | 0.47 | 0.49482 | 10.6932 | 1.9659 | 5.2912 | 0.97274 | 1340 | Residential, High density; Multiple Dwelling Units, High Rise <Three stories or more> | TV-15 | Sycamore Basin | 300.0745 | City of Titusville | DEP | Sycamore Street Baffle Box with BAM | 2nd generation baffle box with media. | Baffle Boxes- Second Generation with Media | Completed | 2018 | 686 | 102 | A | 300 | $570,518 | $4,000 | DEP/ City | DEP - $176,376/ City - $394,142 | G0442 | Structural | 2016 | North Indian River Lagoon | 28.596597 | -80.806867 | 2017 | BMPTrains | yes | 180.1203 | 2002.4498
25795 | City of Titusville | North IRL | A | IR1-5 | 0.35 | 0.47 | 0.1248 | 8.8408 | 1.3891 | 1.1034 | 0.17337 | 1390 | High Density Under Construction | TV-15 | Sycamore Basin | 300.0745 | City of Titusville | DEP | Sycamore Street Baffle Box with BAM | 2nd generation baffle box with media. | Baffle Boxes- Second Generation with Media | Completed | 2018 | 686 | 102 | A | 300 | $570,518 | $4,000 | DEP/ City | DEP - $176,376/ City - $394,142 | G0442 | Structural | 2016 | North Indian River Lagoon | 28.596597 | -80.806867 | 2017 | BMPTrains | yes | 148.6602 | 505.0621
25796 | City of Titusville | North IRL | A | IR1-5 | 0.35 | 0.47 | 0.0098848 | 8.8408 | 1.3891 | 0.087389 | 0.013731 | 1210 | Fixed Single Family Units | TV-15 | Sycamore Basin | 300.0745 | City of Titusville | DEP | Sycamore Street Baffle Box with BAM | 2nd generation baffle box with media. | Baffle Boxes- Second Generation with Media | Completed | 2018 | 686 | 102 | A | 300 | $570,518 | $4,000 | DEP/ City | DEP - $176,376/ City - $394,142 | G0442 | Structural | 2016 | North Indian River Lagoon | 28.596597 | -80.806867 | 2017 | BMPTrains | yes | 45.035 | 40.0024
25797 | City of Titusville | North IRL | A | IR1-5 | 0.35 | 0.47 | 0.013531 | 11.309 | 2.1615 | 0.15302 | 0.029247 | 1720 | Religious | TV-15 | Sycamore Basin | 300.0745 | City of Titusville | DEP | Sycamore Street Baffle Box with BAM | 2nd generation baffle box with media. | Baffle Boxes- Second Generation with Media | Completed | 2018 | 686 | 102 | A | 300 | $570,518 | $4,000 | DEP/ City | DEP - $176,376/ City - $394,142 | G0442 | Structural | 2016 | North Indian River Lagoon | 28.596597 | -80.806867 | 2017 | BMPTrains | yes | 33.6764 | 54.757
25798 | City of Titusville | North IRL | A | IR1-5 | 0.35 | 0.47 | 0.60423 | 11.309 | 2.1615 | 6.8333 | 1.306 | 1340 | Residential, High density; Multiple Dwelling Units, High Rise <Three stories or more> | TV-15 | Sycamore Basin | 300.0745 | City of Titusville | DEP | Sycamore Street Baffle Box with BAM | 2nd generation baffle box with media. | Baffle Boxes- Second Generation with Media | Completed | 2018 | 686 | 102 | A | 300 | $570,518 | $4,000 | DEP/ City | DEP - $176,376/ City - $394,142 | G0442 | Structural | 2016 | North Indian River Lagoon | 28.596597 | -80.806867 | 2017 | BMPTrains | yes | 197.8123 | 2445.243
25799 | City of Titusville | North IRL | A | IR1-5 | 0.35 | 0.47 | 0.079411 | 10.2438 | 1.7197 | 0.81348 | 0.13657 | 1100 | Residential, Low Density-Less than two dwelling units/acre | TV-15 | Sycamore Basin | 300.0745 | City of Titusville | DEP | Sycamore Street Baffle Box with BAM | 2nd generation baffle box with media. | Baffle Boxes- Second Generation with Media | Completed | 2018 | 686 | 102 | A | 300 | $570,518 | $4,000 | DEP/ City | DEP - $176,376/ City - $394,142 | G0442 | Structural | 2016 | North Indian River Lagoon | 28.596597 | -80.806867 | 2017 | BMPTrains | yes | 79.3292 | 321.3664
25800 | City of Titusville | North IRL | A | IR1-5 | 0.35 | 0.47 | 0.27103 | 10.2438 | 1.7197 | 2.7764 | 0.46609 | 1300 | Residential, High Density | TV-15 | Sycamore Basin | 300.0745 | City of Titusville | DEP | Sycamore Street Baffle Box with BAM | 2nd generation baffle box with media. | Baffle Boxes- Second Generation with Media | Completed | 2018 | 686 | 102 | A | 300 | $570,518 | $4,000 | DEP/ City | DEP - $176,376/ City - $394,142 | G0442 | Structural | 2016 | North Indian River Lagoon | 28.596597 | -80.806867 | 2017 | BMPTrains | yes | 144.3946 | 1096.8086
25801 | City of Titusville | North IRL | A | IR1-5 | 0.35 | 0.47 | 0.044828 | 10.2438 | 1.7197 | 0.45921 | 0.077092 | 1210 | Fixed Single Family Units | TV-15 | Sycamore Basin | 300.0745 | City of Titusville | DEP | Sycamore Street Baffle Box with BAM | 2nd generation baffle box with media. | Baffle Boxes- Second Generation with Media | Completed | 2018 | 686 | 102 | A | 300 | $570,518 | $4,000 | DEP/ City | DEP - $176,376/ City - $394,142 | G0442 | Structural | 2016 | North Indian River Lagoon | 28.596597 | -80.806867 | 2017 | BMPTrains | yes | 68.305 | 181.4122
25802 | City of Titusville | North IRL | A | IR1-5 | 0.35 | 0.47 | 0.2225 | 10.2438 | 1.7197 | 2.2792 | 0.38263 | 1210 | Fixed Single Family Units | TV-15 | Sycamore Basin | 300.0745 | City of Titusville | DEP | Sycamore Street Baffle Box with BAM | 2nd generation baffle box with media. | Baffle Boxes- Second Generation with Media | Completed | 2018 | 686 | 102 | A | 300 | $570,518 | $4,000 | DEP/ City | DEP - $176,376/ City - $394,142 | G0442 | Structural | 2016 | North Indian River Lagoon | 28.596597 | -80.806867 | 2017 | BMPTrains | yes | 120.2991 | 900.4128
25803 | City of Titusville | North IRL | A | IR1-5 | 0.35 | 0.47 | 0.049564 | 9.7728 | 1.4357 | 0.48438 | 0.071159 | 1210 | Fixed Single Family Units | TV-15 | Sycamore Basin | 300.0745 | City of Titusville | DEP | Sycamore Street Baffle Box with BAM | 2nd generation baffle box with media. | Baffle Boxes- Second Generation with Media | Completed | 2018 | 686 | 102 | A | 300 | $570,518 | $4,000 | DEP/ City | DEP - $176,376/ City - $394,142 | G0442 | Structural | 2016 | North Indian River Lagoon | 28.596597 | -80.806867 | 2017 | BMPTrains | yes | 63.0554 | 200.5789
25804 | City of Titusville | North IRL | A | IR1-5 | 0.35 | 0.47 | 0.065192 | 9.7728 | 1.4357 | 0.63711 | 0.093595 | 1210 | Fixed Single Family Units | TV-15 | Sycamore Basin | 300.0745 | City of Titusville | DEP | Sycamore Street Baffle Box with BAM | 2nd generation baffle box with media. | Baffle Boxes- Second Generation with Media | Completed | 2018 | 686 | 102 | A | 300 | $570,518 | $4,000 | DEP/ City | DEP - $176,376/ City - $394,142 | G0442 | Structural | 2016 | North Indian River Lagoon | 28.596597 | -80.806867 | 2017 | BMPTrains | yes | 73.9726 | 263.8231
25805 | City of Titusville | North IRL | A | IR1-5 | 0.35 | 0.47 | 0.091232 | 9.7728 | 1.4357 | 0.8916 | 0.13098 | 1210 | Fixed Single Family Units | TV-15 | Sycamore Basin | 300.0745 | City of Titusville | DEP | Sycamore Street Baffle Box with BAM | 2nd generation baffle box with media. | Baffle Boxes- Second Generation with Media | Completed | 2018 | 686 | 102 | A | 300 | $570,518 | $4,000 | DEP/ City | DEP - $176,376/ City - $394,142 | G0442 | Structural | 2016 | North Indian River Lagoon | 28.596597 | -80.806867 | 2017 | BMPTrains | yes | 77.6046 | 369.2034
25806 | City of Titusville | North IRL | A | IR1-5 | 0.35 | 0.47 | 0.1119 | 9.7728 | 1.4357 | 1.0936 | 0.16065 | 1210 | Fixed Single Family Units | TV-15 | Sycamore Basin | 300.0745 | City of Titusville | DEP | Sycamore Street Baffle Box with BAM | 2nd generation baffle box with media. | Baffle Boxes- Second Generation with Media | Completed | 2018 | 686 | 102 | A | 300 | $570,518 | $4,000 | DEP/ City | DEP - $176,376/ City - $394,142 | G0442 | Structural | 2016 | North Indian River Lagoon | 28.596597 | -80.806867 | 2017 | BMPTrains | yes | 88.2901 | 452.8376
25807 | City of Titusville | North IRL | A | IR1-5 | 0.35 | 0.47 | 0.16451 | 9.7728 | 1.4357 | 1.6078 | 0.23619 | 1210 | Fixed Single Family Units | TV-15 | Sycamore Basin | 300.0745 | City of Titusville | DEP | Sycamore Street Baffle Box with BAM | 2nd generation baffle box with media. | Baffle Boxes- Second Generation with Media | Completed | 2018 | 686 | 102 | A | 300 | $570,518 | $4,000 | DEP/ City | DEP - $176,376/ City - $394,142 | G0442 | Structural | 2016 | North Indian River Lagoon | 28.596597 | -80.806867 | 2017 | BMPTrains | yes | 103.4499 | 665.7566
25808 | City of Titusville | North IRL | A | IR1-5 | 0.35 | 0.47 | 0.13536 | 9.7728 | 1.4357 | 1.3229 | 0.19434 | 1210 | Fixed Single Family Units | TV-15 | Sycamore Basin | 300.0745 | City of Titusville | DEP | Sycamore Street Baffle Box with BAM | 2nd generation baffle box with media. | Baffle Boxes- Second Generation with Media | Completed | 2018 | 686 | 102 | A | 300 | $570,518 | $4,000 | DEP/ City | DEP - $176,376/ City - $394,142 | G0442 | Structural | 2016 | North Indian River Lagoon | 28.596597 | -80.806867 | 2017 | BMPTrains | yes | 93.7237 | 547.8004
25809 | City of Titusville | North IRL | A | IR1-5 | 0.35 | 0.47 | 0.44159 | 12.3765 | 1.6324 | 5.4654 | 0.72087 | 1400 | Commercial and Services | TV-15 | Sycamore Basin | 300.0745 | City of Titusville | DEP | Sycamore Street Baffle Box with BAM | 2nd generation baffle box with media. | Baffle Boxes- Second Generation with Media | Completed | 2018 | 686 | 102 | A | 300 | $570,518 | $4,000 | DEP/ City | DEP - $176,376/ City - $394,142 | G0442 | Structural | 2016 | North Indian River Lagoon | 28.596597 | -80.806867 | 2017 | BMPTrains | yes | 197.7856 | 1787.0708
25810 | City of Titusville | North IRL | A | IR1-5 | 0.35 | 0.47 | 0.1746 | 12.3765 | 1.6324 | 2.1609 | 0.28502 | 1410 | Retail Sales and Services | TV-15 | Sycamore Basin | 300.0745 | City of Titusville | DEP | Sycamore Street Baffle Box with BAM | 2nd generation baffle box with media. | Baffle Boxes- Second Generation with Media | Completed | 2018 | 686 | 102 | A | 300 | $570,518 | $4,000 | DEP/ City | DEP - $176,376/ City - $394,142 | G0442 | Structural | 2016 | North Indian River Lagoon | 28.596597 | -80.806867 | 2017 | BMPTrains | yes | 107.17 | 706.576
25811 | City of Titusville | North IRL | A | IR1-5 | 0.35 | 0.47 | 0.0015699 | 12.3765 | 1.6324 | 0.01943 | 0.0025628 | 1410 | Retail Sales and Services | TV-15 | Sycamore Basin | 300.0745 | City of Titusville | DEP | Sycamore Street Baffle Box with BAM | 2nd generation baffle box with media. | Baffle Boxes- Second Generation with Media | Completed | 2018 | 686 | 102 | A | 300 | $570,518 | $4,000 | DEP/ City | DEP - $176,376/ City - $394,142 | G0442 | Structural | 2016 | North Indian River Lagoon | 28.596597 | -80.806867 | 2017 | BMPTrains | yes | 17.9962 | 6.3533
25812 | City of Titusville | North IRL | A | IR1-5 | 0.35 | 0.47 | 0.13039 | 5.3186 | 0.72335 | 0.69347 | 0.094316 | 1100 | Residential, Low Density-Less than two dwelling units/acre | TV-15 | Sycamore Basin | 300.0745 | City of Titusville | DEP | Sycamore Street Baffle Box with BAM | 2nd generation baffle box with media. | Baffle Boxes- Second Generation with Media | Completed | 2018 | 686 | 102 | A | 300 | $570,518 | $4,000 | DEP/ City | DEP - $176,376/ City - $394,142 | G0442 | Structural | 2016 | North Indian River Lagoon | 28.596597 | -80.806867 | 2017 | BMPTrains | yes | 128.3726 | 527.6558
25813 | Natural Lands | North IRL | A | IR1-5 | 0.35 | 0.47 | 0.23713 | 5.3186 | 0.72335 | 1.2612 | 0.17153 | 4340 | Hardwood Conifer Mixed | TV-15 | Sycamore Basin | 300.0745 | City of Titusville | DEP | Sycamore Street Baffle Box with BAM | 2nd generation baffle box with media. | Baffle Boxes- Second Generation with Media | Completed | 2018 | 686 | 102 | A | 300 | $570,518 | $4,000 | DEP/ City | DEP - $176,376/ City - $394,142 | G0442 | Structural | 2016 | North Indian River Lagoon | 28.596597 | -80.806867 | 2017 | BMPTrains | yes | 177.2459 | 959.6439
25814 | City of Titusville | North IRL | A | IR1-5 | 0.35 | 0.47 | 0.021834 | 5.3186 | 0.72335 | 0.11613 | 0.015794 | 1720 | Religious | TV-15 | Sycamore Basin | 300.0745 | City of Titusville | DEP | Sycamore Street Baffle Box with BAM | 2nd generation baffle box with media. | Baffle Boxes- Second Generation with Media | Completed | 2018 | 686 | 102 | A | 300 | $570,518 | $4,000 | DEP/ City | DEP - $176,376/ City - $394,142 | G0442 | Structural | 2016 | North Indian River Lagoon | 28.596597 | -80.806867 | 2017 | BMPTrains | yes | 54.5392 | 88.3602
25815 | City of Titusville | North IRL | A | IR1-5 | 0.35 | 0.47 | 0.13953 | 9.0109 | 1.3182 | 1.2573 | 0.18392 | 1200 | Residential, Medium Density-Two-five dwellingunits per acre | TV-15 | Sycamore Basin | 300.0745 | City of Titusville | DEP | Sycamore Street Baffle Box with BAM | 2nd generation baffle box with media. | Baffle Boxes- Second Generation with Media | Completed | 2018 | 686 | 102 | A | 300 | $570,518 | $4,000 | DEP/ City | DEP - $176,376/ City - $394,142 | G0442 | Structural | 2016 | North Indian River Lagoon | 28.596597 | -80.806867 | 2017 | BMPTrains | yes | 135.0596 | 564.6449
25816 | Natural Lands | North IRL | A | IR1-5 | 0.35 | 0.47 | 0.07918 | 9.0109 | 1.3182 | 0.71349 | 0.10438 | 4340 | Hardwood Conifer Mixed | TV-15 | Sycamore Basin | 300.0745 | City of Titusville | DEP | Sycamore Street Baffle Box with BAM | 2nd generation baffle box with media. | Baffle Boxes- Second Generation with Media | Completed | 2018 | 686 | 102 | A | 300 | $570,518 | $4,000 | DEP/ City | DEP - $176,376/ City - $394,142 | G0442 | Structural | 2016 | North Indian River Lagoon | 28.596597 | -80.806867 | 2017 | BMPTrains | yes | 71.7925 | 320.4319
25817 | City of Titusville | North IRL | A | IR1-5 | 0.35 | 0.47 | 0.060745 | 9.0109 | 1.3182 | 0.54737 | 0.080075 | 1210 | Fixed Single Family Units | TV-15 | Sycamore Basin | 300.0745 | City of Titusville | DEP | Sycamore Street Baffle Box with BAM | 2nd generation baffle box with media. | Baffle Boxes- Second Generation with Media | Completed | 2018 | 686 | 102 | A | 300 | $570,518 | $4,000 | DEP/ City | DEP - $176,376/ City - $394,142 | G0442 | Structural | 2016 | North Indian River Lagoon | 28.596597 | -80.806867 | 2017 | BMPTrains | yes | 63.506 | 245.8274
25818 | City of Titusville | North IRL | A | IR1-5 | 0.35 | 0.47 | 0.078384 | 9.0109 | 1.3182 | 0.70632 | 0.10333 | 1210 | Fixed Single Family Units | TV-15 | Sycamore Basin | 300.0745 | City of Titusville | DEP | Sycamore Street Baffle Box with BAM | 2nd generation baffle box with media. | Baffle Boxes- Second Generation with Media | Completed | 2018 | 686 | 102 | A | 300 | $570,518 | $4,000 | DEP/ City | DEP - $176,376/ City - $394,142 | G0442 | Structural | 2016 | North Indian River Lagoon | 28.596597 | -80.806867 | 2017 | BMPTrains | yes | 74.8411 | 317.2108
25819 | City of Titusville | North IRL | A | IR1-5 | 0.35 | 0.47 | 0.23745 | 9.0109 | 1.3182 | 2.1396 | 0.313 | 1210 | Fixed Single Family Units | TV-15 | Sycamore Basin | 300.0745 | City of Titusville | DEP | Sycamore Street Baffle Box with BAM | 2nd generation baffle box with media. | Baffle Boxes- Second Generation with Media | Completed | 2018 | 686 | 102 | A | 300 | $570,518 | $4,000 | DEP/ City | DEP - $176,376/ City - $394,142 | G0442 | Structural | 2016 | North Indian River Lagoon | 28.596597 | -80.806867 | 2017 | BMPTrains | yes | 124.3551 | 960.9087
25820 | City of Titusville | North IRL | A | IR1-5 | 0.35 | 0.47 | 0.022481 | 9.0109 | 1.3182 | 0.20257 | 0.029634 | 1210 | Fixed Single Family Units | TV-15 | Sycamore Basin | 300.0745 | City of Titusville | DEP | Sycamore Street Baffle Box with BAM | 2nd generation baffle box with media. | Baffle Boxes- Second Generation with Media | Completed | 2018 | 686 | 102 | A | 300 | $570,518 | $4,000 | DEP/ City | DEP - $176,376/ City - $394,142 | G0442 | Structural | 2016 | North Indian River Lagoon | 28.596597 | -80.806867 | 2017 | BMPTrains | yes | 39.6782 | 90.9763
25821 | City of Titusville | North IRL | A | IR1-5 | 0.35 | 0.47 | 0.61776 | 7.8518 | 1.0725 | 4.8506 | 0.66255 | 1700 | Institutional (Educational,religious,health and military facilities) | TV-15 | Sycamore Basin | 300.0745 | City of Titusville | DEP | Sycamore Street Baffle Box with BAM | 2nd generation baffle box with media. | Baffle Boxes- Second Generation with Media | Completed | 2018 | 686 | 102 | A | 300 | $570,518 | $4,000 | DEP/ City | DEP - $176,376/ City - $394,142 | G0442 | Structural | 2016 | North Indian River Lagoon | 28.596597 | -80.806867 | 2017 | BMPTrains | yes | 200 | 2500
25822 | City of Titusville | North IRL | A | IR1-5 | 0.35 | 0.47 | 0.041079 | 9.9349 | 1.6966 | 0.40812 | 0.069696 | 1200 | Residential, Medium Density-Two-five dwellingunits per acre | TV-15 | Sycamore Basin | 300.0745 | City of Titusville | DEP | Sycamore Street Baffle Box with BAM | 2nd generation baffle box with media. | Baffle Boxes- Second Generation with Media | Completed | 2018 | 686 | 102 | A | 300 | $570,518 | $4,000 | DEP/ City | DEP - $176,376/ City - $394,142 | G0442 | Structural | 2016 | North Indian River Lagoon | 28.596597 | -80.806867 | 2017 | BMPTrains | yes | 88.4482 | 166.2408
25823 | City of Titusville | North IRL | A | IR1-5 | 0.35 | 0.47 | 0.056146 | 9.9349 | 1.6966 | 0.55781 | 0.09526 | 1300 | Residential, High Density | TV-15 | Sycamore Basin | 300.0745 | City of Titusville | DEP | Sycamore Street Baffle Box with BAM | 2nd generation baffle box with media. | Baffle Boxes- Second Generation with Media | Completed | 2018 | 686 | 102 | A | 300 | $570,518 | $4,000 | DEP/ City | DEP - $176,376/ City - $394,142 | G0442 | Structural | 2016 | North Indian River Lagoon | 28.596597 | -80.806867 | 2017 | BMPTrains | yes | 74.3383 | 227.2147
25824 | Natural Lands | North IRL | A | IR1-5 | 0.35 | 0.47 | 0.1116 | 9.9349 | 1.6966 | 1.1087 | 0.18934 | 4200 | Upland Hardwood Forest | TV-15 | Sycamore Basin | 300.0745 | City of Titusville | DEP | Sycamore Street Baffle Box with BAM | 2nd generation baffle box with media. | Baffle Boxes- Second Generation with Media | Completed | 2018 | 686 | 102 | A | 300 | $570,518 | $4,000 | DEP/ City | DEP - $176,376/ City - $394,142 | G0442 | Structural | 2016 | North Indian River Lagoon | 28.596597 | -80.806867 | 2017 | BMPTrains | yes | 90.7957 | 451.6228
25825 | City of Titusville | North IRL | A | IR1-5 | 0.35 | 0.47 | 0.15995 | 9.9349 | 1.6966 | 1.5891 | 0.27138 | 1210 | Fixed Single Family Units | TV-15 | Sycamore Basin | 300.0745 | City of Titusville | DEP | Sycamore Street Baffle Box with BAM | 2nd generation baffle box with media. | Baffle Boxes- Second Generation with Media | Completed | 2018 | 686 | 102 | A | 300 | $570,518 | $4,000 | DEP/ City | DEP - $176,376/ City - $394,142 | G0442 | Structural | 2016 | North Indian River Lagoon | 28.596597 | -80.806867 | 2017 | BMPTrains | yes | 107.8805 | 647.2931
25826 | City of Titusville | North IRL | A | IR1-5 | 0.35 | 0.47 | 0.031955 | 9.9349 | 1.6966 | 0.31747 | 0.054216 | 1210 | Fixed Single Family Units | TV-15 | Sycamore Basin | 300.0745 | City of Titusville | DEP | Sycamore Street Baffle Box with BAM | 2nd generation baffle box with media. | Baffle Boxes- Second Generation with Media | Completed | 2018 | 686 | 102 | A | 300 | $570,518 | $4,000 | DEP/ City | DEP - $176,376/ City - $394,142 | G0442 | Structural | 2016 | North Indian River Lagoon | 28.596597 | -80.806867 | 2017 | BMPTrains | yes | 50.4015 | 129.3176
25827 | City of Titusville | North IRL | A | IR1-5 | 0.35 | 0.47 | 0.21704 | 9.9349 | 1.6966 | 2.1562 | 0.36823 | 1340 | Residential, High density; Multiple Dwelling Units, High Rise <Three stories or more> | TV-15 | Sycamore Basin | 300.0745 | City of Titusville | DEP | Sycamore Street Baffle Box with BAM | 2nd generation baffle box with media. | Baffle Boxes- Second Generation with Media | Completed | 2018 | 686 | 102 | A | 300 | $570,518 | $4,000 | DEP/ City | DEP - $176,376/ City - $394,142 | G0442 | Structural | 2016 | North Indian River Lagoon | 28.596597 | -80.806867 | 2017 | BMPTrains | yes | 118.8721 | 878.3111
25828 | City of Titusville | North IRL | A | IR1-5 | 0.35 | 0.47 | 0.031142 | 6.5739 | 0.82332 | 0.20472 | 0.02564 | 1300 | Residential, High Density | TV-15 | Sycamore Basin | 300.0745 | City of Titusville | DEP | Sycamore Street Baffle Box with BAM | 2nd generation baffle box with media. | Baffle Boxes- Second Generation with Media | Completed | 2018 | 686 | 102 | A | 300 | $570,518 | $4,000 | DEP/ City | DEP - $176,376/ City - $394,142 | G0442 | Structural | 2016 | North Indian River Lagoon | 28.596597 | -80.806867 | 2017 | BMPTrains | yes | 50.7838 | 126.0253
25829 | City of Titusville | North IRL | A | IR1-5 | 0.35 | 0.47 | 0.10846 | 6.5739 | 0.82332 | 0.71302 | 0.0893 | 1400 | Commercial and Services | TV-15 | Sycamore Basin | 300.0745 | City of Titusville | DEP | Sycamore Street Baffle Box with BAM | 2nd generation baffle box with media. | Baffle Boxes- Second Generation with Media | Completed | 2018 | 686 | 102 | A | 300 | $570,518 | $4,000 | DEP/ City | DEP - $176,376/ City - $394,142 | G0442 | Structural | 2016 | North Indian River Lagoon | 28.596597 | -80.806867 | 2017 | BMPTrains | yes | 118.3986 | 438.9356
25830 | Natural Lands | North IRL | A | IR1-5 | 0.35 | 0.47 | 0.21154 | 6.5739 | 0.82332 | 1.3907 | 0.17417 | 4200 | Upland Hardwood Forest | TV-15 | Sycamore Basin | 300.0745 | City of Titusville | DEP | Sycamore Street Baffle Box with BAM | 2nd generation baffle box with media. | Baffle Boxes- Second Generation with Media | Completed | 2018 | 686 | 102 | A | 300 | $570,518 | $4,000 | DEP/ City | DEP - $176,376/ City - $394,142 | G0442 | Structural | 2016 | North Indian River Lagoon | 28.596597 | -80.806867 | 2017 | BMPTrains | yes | 127.0356 | 856.0862
25831 | City of Titusville | North IRL | A | IR1-5 | 0.35 | 0.47 | 0.26662 | 6.5739 | 0.82332 | 1.7527 | 0.21951 | 8120 | Railroads | TV-15 | Sycamore Basin | 300.0745 | City of Titusville | DEP | Sycamore Street Baffle Box with BAM | 2nd generation baffle box with media. | Baffle Boxes- Second Generation with Media | Completed | 2018 | 686 | 102 | A | 300 | $570,518 | $4,000 | DEP/ City | DEP - $176,376/ City - $394,142 | G0442 | Structural | 2016 | North Indian River Lagoon | 28.596597 | -80.806867 | 2017 | BMPTrains | yes | 144.8245 | 1078.953
25832 | City of Titusville | North IRL | A | IR1-5 | 0.35 | 0.47 | 0.47661 | 8.0154 | 1.0866 | 3.8202 | 0.51789 | 1100 | Residential, Low Density-Less than two dwelling units/acre | TV-15 | Sycamore Basin | 300.0745 | City of Titusville | DEP | Sycamore Street Baffle Box with BAM | 2nd generation baffle box with media. | Baffle Boxes- Second Generation with Media | Completed | 2018 | 686 | 102 | A | 300 | $570,518 | $4,000 | DEP/ City | DEP - $176,376/ City - $394,142 | G0442 | Structural | 2016 | North Indian River Lagoon | 28.596597 | -80.806867 | 2017 | BMPTrains | yes | 177.1573 | 1928.7593
25833 | City of Titusville | North IRL | A | IR1-5 | 0.35 | 0.47 | 0.14116 | 8.0154 | 1.0866 | 1.1314 | 0.15338 | 1720 | Religious | TV-15 | Sycamore Basin | 300.0745 | City of Titusville | DEP | Sycamore Street Baffle Box with BAM | 2nd generation baffle box with media. | Baffle Boxes- Second Generation with Media | Completed | 2018 | 686 | 102 | A | 300 | $570,518 | $4,000 | DEP/ City | DEP - $176,376/ City - $394,142 | G0442 | Structural | 2016 | North Indian River Lagoon | 28.596597 | -80.806867 | 2017 | BMPTrains | yes | 122.8566 | 571.2407
25834 | City of Titusville | North IRL | A | IR1-5 | 0.35 | 0.47 | 0.11372 | 11.4192 | 2.1919 | 1.2986 | 0.24926 | 1330 | Residential, High density; Multiple Dwelling Units, Low Rise <Two stories or less> | TV-15 | Sycamore Basin | 300.0745 | City of Titusville | DEP | Sycamore Street Baffle Box with BAM | 2nd generation baffle box with media. | Baffle Boxes- Second Generation with Media | Completed | 2018 | 686 | 102 | A | 300 | $570,518 | $4,000 | DEP/ City | DEP - $176,376/ City - $394,142 | G0442 | Structural | 2016 | North Indian River Lagoon | 28.596597 | -80.806867 | 2017 | BMPTrains | yes | 139.05 | 460.2063
25835 | City of Titusville | North IRL | A | IR1-5 | 0.35 | 0.47 | 0.31023 | 11.3822 | 1.6017 | 3.5311 | 0.49691 | 1400 | Commercial and Services | TV-15 | Sycamore Basin | 300.0745 | City of Titusville | DEP | Sycamore Street Baffle Box with BAM | 2nd generation baffle box with media. | Baffle Boxes- Second Generation with Media | Completed | 2018 | 686 | 102 | A | 300 | $570,518 | $4,000 | DEP/ City | DEP - $176,376/ City - $394,142 | G0442 | Structural | 2016 | North Indian River Lagoon | 28.596597 | -80.806867 | 2017 | BMPTrains | yes | 192.2688 | 1255.4529
25836 | City of Titusville | North IRL | A | IR1-5 | 0.35 | 0.47 | 0.017325 | 11.3822 | 1.6017 | 0.1972 | 0.02775 | 1420 | Wholesale Sales and Services <Excluding warehouses associated with industrial use> | TV-15 | Sycamore Basin | 300.0745 | City of Titusville | DEP | Sycamore Street Baffle Box with BAM | 2nd generation baffle box with media. | Baffle Boxes- Second Generation with Media | Completed | 2018 | 686 | 102 | A | 300 | $570,518 | $4,000 | DEP/ City | DEP - $176,376/ City - $394,142 | G0442 | Structural | 2016 | North Indian River Lagoon | 28.596597 | -80.806867 | 2017 | BMPTrains | yes | 52.4912 | 70.1121
25837 | City of Titusville | North IRL | A | IR1-5 | 0.35 | 0.47 | 0.24897 | 11.3822 | 1.6017 | 2.8338 | 0.39878 | 1210 | Fixed Single Family Units | TV-15 | Sycamore Basin | 300.0745 | City of Titusville | DEP | Sycamore Street Baffle Box with BAM | 2nd generation baffle box with media. | Baffle Boxes- Second Generation with Media | Completed | 2018 | 686 | 102 | A | 300 | $570,518 | $4,000 | DEP/ City | DEP - $176,376/ City - $394,142 | G0442 | Structural | 2016 | North Indian River Lagoon | 28.596597 | -80.806867 | 2017 | BMPTrains | yes | 127.194 | 1007.53
25838 | City of Titusville | North IRL | A | IR1-5 | 0.35 | 0.47 | 0.026562 | 11.3822 | 1.6017 | 0.30234 | 0.042546 | 1300 | Residential, High Density | TV-15 | Sycamore Basin | 300.0745 | City of Titusville | DEP | Sycamore Street Baffle Box with BAM | 2nd generation baffle box with media. | Baffle Boxes- Second Generation with Media | Completed | 2018 | 686 | 102 | A | 300 | $570,518 | $4,000 | DEP/ City | DEP - $176,376/ City - $394,142 | G0442 | Structural | 2016 | North Indian River Lagoon | 28.596597 | -80.806867 | 2017 | BMPTrains | yes | 47.005 | 107.4942
25839 | City of Titusville | North IRL | A | IR1-5 | 0.35 | 0.47 | 0.0069227 | 11.3822 | 1.6017 | 0.078796 | 0.011088 | 1410 | Retail Sales and Services | TV-15 | Sycamore Basin | 300.0745 | City of Titusville | DEP | Sycamore Street Baffle Box with BAM | 2nd generation baffle box with media. | Baffle Boxes- Second Generation with Media | Completed | 2018 | 686 | 102 | A | 300 | $570,518 | $4,000 | DEP/ City | DEP - $176,376/ City - $394,142 | G0442 | Structural | 2016 | North Indian River Lagoon | 28.596597 | -80.806867 | 2017 | BMPTrains | yes | 24.458 | 28.0152
25840 | City of Titusville | North IRL | A | IR1-5 | 0.35 | 0.47 | 0.007758 | 11.3822 | 1.6017 | 0.088303 | 0.012426 | 1210 | Fixed Single Family Units | TV-15 | Sycamore Basin | 300.0745 | City of Titusville | DEP | Sycamore Street Baffle Box with BAM | 2nd generation baffle box with media. | Baffle Boxes- Second Generation with Media | Completed | 2018 | 686 | 102 | A | 300 | $570,518 | $4,000 | DEP/ City | DEP - $176,376/ City - $394,142 | G0442 | Structural | 2016 | North Indian River Lagoon | 28.596597 | -80.806867 | 2017 | BMPTrains | yes | 35.127 | 31.3956
25841 | City of Titusville | North IRL | A | IR1-5 | 0.35 | 0.47 | 0.043811 | 12.0199 | 1.5869 | 0.52661 | 0.069524 | 1400 | Commercial and Services | TV-15 | Sycamore Basin | 300.0745 | City of Titusville | DEP | Sycamore Street Baffle Box with BAM | 2nd generation baffle box with media. | Baffle Boxes- Second Generation with Media | Completed | 2018 | 686 | 102 | A | 300 | $570,518 | $4,000 | DEP/ City | DEP - $176,376/ City - $394,142 | G0442 | Structural | 2016 | North Indian River Lagoon | 28.596597 | -80.806867 | 2017 | BMPTrains | yes | 90.0903 | 177.2984
25842 | City of Titusville | North IRL | A | IR1-5 | 0.35 | 0.47 | 0.00012516 | 12.0199 | 1.5869 | 0.0015044 | 0.00019862 | 8140 | Roads and Highways | TV-15 | Sycamore Basin | 300.0745 | City of Titusville | DEP | Sycamore Street Baffle Box with BAM | 2nd generation baffle box with media. | Baffle Boxes- Second Generation with Media | Completed | 2018 | 686 | 102 | A | 300 | $570,518 | $4,000 | DEP/ City | DEP - $176,376/ City - $394,142 | G0442 | Structural | 2016 | North Indian River Lagoon | 28.596597 | -80.806867 | 2017 | BMPTrains | yes | 34.6233 | 0.5065
25843 | City of Titusville | North IRL | A | IR1-5 | 0.35 | 0.47 | 0.14704 | 12.0199 | 1.5869 | 1.7674 | 0.23333 | 1420 | Wholesale Sales and Services <Excluding warehouses associated with industrial use> | TV-15 | Sycamore Basin | 300.0745 | City of Titusville | DEP | Sycamore Street Baffle Box with BAM | 2nd generation baffle box with media. | Baffle Boxes- Second Generation with Media | Completed | 2018 | 686 | 102 | A | 300 | $570,518 | $4,000 | DEP/ City | DEP - $176,376/ City - $394,142 | G0442 | Structural | 2016 | North Indian River Lagoon | 28.596597 | -80.806867 | 2017 | BMPTrains | yes | 113.5292 | 595.0311
25844 | City of Titusville | North IRL | A | IR1-5 | 0.35 | 0.47 | 0.00077468 | 12.0199 | 1.5869 | 0.0093116 | 0.0012293 | 1210 | Fixed Single Family Units | TV-15 | Sycamore Basin | 300.0745 | City of Titusville | DEP | Sycamore Street Baffle Box with BAM | 2nd generation baffle box with media. | Baffle Boxes- Second Generation with Media | Completed | 2018 | 686 | 102 | A | 300 | $570,518 | $4,000 | DEP/ City | DEP - $176,376/ City - $394,142 | G0442 | Structural | 2016 | North Indian River Lagoon | 28.596597 | -80.806867 | 2017 | BMPTrains | yes | 11.1002 | 3.135
25845 | City of Titusville | North IRL | A | IR1-5 | 0.35 | 0.47 | 0.15244 | 12.0199 | 1.5869 | 1.8324 | 0.24191 | 1410 | Retail Sales and Services | TV-15 | Sycamore Basin | 300.0745 | City of Titusville | DEP | Sycamore Street Baffle Box with BAM | 2nd generation baffle box with media. | Baffle Boxes- Second Generation with Media | Completed | 2018 | 686 | 102 | A | 300 | $570,518 | $4,000 | DEP/ City | DEP - $176,376/ City - $394,142 | G0442 | Structural | 2016 | North Indian River Lagoon | 28.596597 | -80.806867 | 2017 | BMPTrains | yes | 112.0388 | 616.919
25846 | City of Titusville | North IRL | A | IR1-5 | 0.35 | 0.47 | 0.24084 | 12.0199 | 1.5869 | 2.8949 | 0.38219 | 1410 | Retail Sales and Services | TV-15 | Sycamore Basin | 300.0745 | City of Titusville | DEP | Sycamore Street Baffle Box with BAM | 2nd generation baffle box with media. | Baffle Boxes- Second Generation with Media | Completed | 2018 | 686 | 102 | A | 300 | $570,518 | $4,000 | DEP/ City | DEP - $176,376/ City - $394,142 | G0442 | Structural | 2016 | North Indian River Lagoon | 28.596597 | -80.806867 | 2017 | BMPTrains | yes | 133.3075 | 974.6368
25847 | City of Titusville | North IRL | A | IR1-5 | 0.35 | 0.47 | 0.052454 | 9.3835 | 1.383 | 0.49221 | 0.072543 | 1200 | Residential, Medium Density-Two-five dwellingunits per acre | TV-15 | Sycamore Basin | 300.0745 | City of Titusville | DEP | Sycamore Street Baffle Box with BAM | 2nd generation baffle box with media. | Baffle Boxes- Second Generation with Media | Completed | 2018 | 686 | 102 | A | 300 | $570,518 | $4,000 | DEP/ City | DEP - $176,376/ City - $394,142 | G0442 | Structural | 2016 | North Indian River Lagoon | 28.596597 | -80.806867 | 2017 | BMPTrains | yes | 70.7092 | 212.2749
25848 | City of Titusville | North IRL | A | IR1-5 | 0.35 | 0.47 | 0.0017731 | 9.3835 | 1.383 | 0.016638 | 0.0024522 | 1210 | Fixed Single Family Units | TV-15 | Sycamore Basin | 300.0745 | City of Titusville | DEP | Sycamore Street Baffle Box with BAM | 2nd generation baffle box with media. | Baffle Boxes- Second Generation with Media | Completed | 2018 | 686 | 102 | A | 300 | $570,518 | $4,000 | DEP/ City | DEP - $176,376/ City - $394,142 | G0442 | Structural | 2016 | North Indian River Lagoon | 28.596597 | -80.806867 | 2017 | BMPTrains | yes | 54.5314 | 7.1756
25849 | City of Titusville | North IRL | A | IR1-5 | 0.35 | 0.47 | 0.18111 | 9.3835 | 1.383 | 1.6995 | 0.25048 | 1210 | Fixed Single Family Units | TV-15 | Sycamore Basin | 300.0745 | City of Titusville | DEP | Sycamore Street Baffle Box with BAM | 2nd generation baffle box with media. | Baffle Boxes- Second Generation with Media | Completed | 2018 | 686 | 102 | A | 300 | $570,518 | $4,000 | DEP/ City | DEP - $176,376/ City - $394,142 | G0442 | Structural | 2016 | North Indian River Lagoon | 28.596597 | -80.806867 | 2017 | BMPTrains | yes | 111.5073 | 732.9452
25850 | City of Titusville | North IRL | A | IR1-5 | 0.35 | 0.47 | 0.17663 | 9.3835 | 1.383 | 1.6574 | 0.24428 | 1210 | Fixed Single Family Units | TV-15 | Sycamore Basin | 300.0745 | City of Titusville | DEP | Sycamore Street Baffle Box with BAM | 2nd generation baffle box with media. | Baffle Boxes- Second Generation with Media | Completed | 2018 | 686 | 102 | A | 300 | $570,518 | $4,000 | DEP/ City | DEP - $176,376/ City - $394,142 | G0442 | Structural | 2016 | North Indian River Lagoon | 28.596597 | -80.806867 | 2017 | BMPTrains | yes | 110.2193 | 714.812
25851 | City of Titusville | North IRL | A | IR1-5 | 0.35 | 0.47 | 0.012202 | 9.3835 | 1.383 | 0.1145 | 0.016875 | 1210 | Fixed Single Family Units | TV-15 | Sycamore Basin | 300.0745 | City of Titusville | DEP | Sycamore Street Baffle Box with BAM | 2nd generation baffle box with media. | Baffle Boxes- Second Generation with Media | Completed | 2018 | 686 | 102 | A | 300 | $570,518 | $4,000 | DEP/ City | DEP - $176,376/ City - $394,142 | G0442 | Structural | 2016 | North Indian River Lagoon | 28.596597 | -80.806867 | 2017 | BMPTrains | yes | 28.3713 | 49.379
25852 | City of Titusville | North IRL | A | IR1-5 | 0.35 | 0.47 | 0.19359 | 9.3835 | 1.383 | 1.8165 | 0.26772 | 8220 | Communication Facilities | TV-15 | Sycamore Basin | 300.0745 | City of Titusville | DEP | Sycamore Street Baffle Box with BAM | 2nd generation baffle box with media. | Baffle Boxes- Second Generation with Media | Completed | 2018 | 686 | 102 | A | 300 | $570,518 | $4,000 | DEP/ City | DEP - $176,376/ City - $394,142 | G0442 | Structural | 2016 | North Indian River Lagoon | 28.596597 | -80.806867 | 2017 | BMPTrains | yes | 131.3512 | 783.4134
25853 | City of Titusville | North IRL | A | IR1-5 | 0.35 | 0.47 | 0.53122 | 12.25 | 1.6171 | 6.5074 | 0.85906 | 1400 | Commercial and Services | TV-15 | Sycamore Basin | 300.0745 | City of Titusville | DEP | Sycamore Street Baffle Box with BAM | 2nd generation baffle box with media. | Baffle Boxes- Second Generation with Media | Completed | 2018 | 686 | 102 | A | 300 | $570,518 | $4,000 | DEP/ City | DEP - $176,376/ City - $394,142 | G0442 | Structural | 2016 | North Indian River Lagoon | 28.596597 | -80.806867 | 2017 | BMPTrains | yes | 190.2214 | 2149.7644
25854 | City of Titusville | North IRL | A | IR1-5 | 0.35 | 0.47 | 0.086545 | 12.25 | 1.6171 | 1.0602 | 0.13996 | 1410 | Retail Sales and Services | TV-15 | Sycamore Basin | 300.0745 | City of Titusville | DEP | Sycamore Street Baffle Box with BAM | 2nd generation baffle box with media. | Baffle Boxes- Second Generation with Media | Completed | 2018 | 686 | 102 | A | 300 | $570,518 | $4,000 | DEP/ City | DEP - $176,376/ City - $394,142 | G0442 | Structural | 2016 | North Indian River Lagoon | 28.596597 | -80.806867 | 2017 | BMPTrains | yes | 118.4352 | 350.2356
25855 | City of Titusville | North IRL | A | IR1-5 | 0.35 | 0.47 | 0.61776 | 7.8604 | 1.0737 | 4.8559 | 0.66327 | 1720 | Religious | TV-15 | Sycamore Basin | 300.0745 | City of Titusville | DEP | Sycamore Street Baffle Box with BAM | 2nd generation baffle box with media. | Baffle Boxes- Second Generation with Media | Completed | 2018 | 686 | 102 | A | 300 | $570,518 | $4,000 | DEP/ City | DEP - $176,376/ City - $394,142 | G0442 | Structural | 2016 | North Indian River Lagoon | 28.596597 | -80.806867 | 2017 | BMPTrains | yes | 200 | 2500
25856 | City of Titusville | North IRL | A | IR1-5 | 0.35 | 0.47 | 0.073202 | 9.7694 | 1.4352 | 0.71513 | 0.10506 | 1200 | Residential, Medium Density-Two-five dwellingunits per acre | TV-15 | Sycamore Basin | 300.0745 | City of Titusville | DEP | Sycamore Street Baffle Box with BAM | 2nd generation baffle box with media. | Baffle Boxes- Second Generation with Media | Completed | 2018 | 686 | 102 | A | 300 | $570,518 | $4,000 | DEP/ City | DEP - $176,376/ City - $394,142 | G0442 | Structural | 2016 | North Indian River Lagoon | 28.596597 | -80.806867 | 2017 | BMPTrains | yes | 77.8249 | 296.2364
25857 | City of Titusville | North IRL | A | IR1-5 | 0.35 | 0.47 | 0.03149 | 9.7694 | 1.4352 | 0.30764 | 0.045195 | 1210 | Fixed Single Family Units | TV-15 | Sycamore Basin | 300.0745 | City of Titusville | DEP | Sycamore Street Baffle Box with BAM | 2nd generation baffle box with media. | Baffle Boxes- Second Generation with Media | Completed | 2018 | 686 | 102 | A | 300 | $570,518 | $4,000 | DEP/ City | DEP - $176,376/ City - $394,142 | G0442 | Structural | 2016 | North Indian River Lagoon | 28.596597 | -80.806867 | 2017 | BMPTrains | yes | 45.5238 | 127.4373
25858 | City of Titusville | North IRL | A | IR1-5 | 0.35 | 0.47 | 0.03811 | 9.7694 | 1.4352 | 0.37231 | 0.054695 | 1210 | Fixed Single Family Units | TV-15 | Sycamore Basin | 300.0745 | City of Titusville | DEP | Sycamore Street Baffle Box with BAM | 2nd generation baffle box with media. | Baffle Boxes- Second Generation with Media | Completed | 2018 | 686 | 102 | A | 300 | $570,518 | $4,000 | DEP/ City | DEP - $176,376/ City - $394,142 | G0442 | Structural | 2016 | North Indian River Lagoon | 28.596597 | -80.806867 | 2017 | BMPTrains | yes | 58.224 | 154.2262
25859 | City of Titusville | North IRL | A | IR1-5 | 0.35 | 0.47 | 0.067413 | 9.7694 | 1.4352 | 0.65859 | 0.096751 | 1210 | Fixed Single Family Units | TV-15 | Sycamore Basin | 300.0745 | City of Titusville | DEP | Sycamore Street Baffle Box with BAM | 2nd generation baffle box with media. | Baffle Boxes- Second Generation with Media | Completed | 2018 | 686 | 102 | A | 300 | $570,518 | $4,000 | DEP/ City | DEP - $176,376/ City - $394,142 | G0442 | Structural | 2016 | North Indian River Lagoon | 28.596597 | -80.806867 | 2017 | BMPTrains | yes | 84.0355 | 272.812
25860 | City of Titusville | North IRL | A | IR1-5 | 0.35 | 0.47 | 0.095151 | 9.7694 | 1.4352 | 0.92956 | 0.13656 | 1210 | Fixed Single Family Units | TV-15 | Sycamore Basin | 300.0745 | City of Titusville | DEP | Sycamore Street Baffle Box with BAM | 2nd generation baffle box with media. | Baffle Boxes- Second Generation with Media | Completed | 2018 | 686 | 102 | A | 300 | $570,518 | $4,000 | DEP/ City | DEP - $176,376/ City - $394,142 | G0442 | Structural | 2016 | North Indian River Lagoon | 28.596597 | -80.806867 | 2017 | BMPTrains | yes | 78.0645 | 385.061
25861 | Natural Lands | North IRL | A | IR1-5 | 0.35 | 0.47 | 0.22438 | 4.752 | 0.27864 | 1.0662 | 0.062521 | 4110 | Pine flatwoods | TV-15 | Sycamore Basin | 300.0745 | City of Titusville | DEP | Sycamore Street Baffle Box with BAM | 2nd generation baffle box with media. | Baffle Boxes- Second Generation with Media | Completed | 2018 | 686 | 102 | A | 300 | $570,518 | $4,000 | DEP/ City | DEP - $176,376/ City - $394,142 | G0442 | Structural | 2016 | North Indian River Lagoon | 28.596597 | -80.806867 | 2017 | BMPTrains | yes | 221.1925 | 908.0313
25862 | City of Titusville | North IRL | A | IR1-5 | 0.35 | 0.47 | 0.27526 | 10.4253 | 1.7528 | 2.8696 | 0.48246 | 1300 | Residential, High Density | TV-15 | Sycamore Basin | 300.0745 | City of Titusville | DEP | Sycamore Street Baffle Box with BAM | 2nd generation baffle box with media. | Baffle Boxes- Second Generation with Media | Completed | 2018 | 686 | 102 | A | 300 | $570,518 | $4,000 | DEP/ City | DEP - $176,376/ City - $394,142 | G0442 | Structural | 2016 | North Indian River Lagoon | 28.596597 | -80.806867 | 2017 | BMPTrains | yes | 144.2201 | 1113.9176
25863 | City of Titusville | North IRL | A | IR1-5 | 0.35 | 0.47 | 0.29227 | 10.4253 | 1.7528 | 3.047 | 0.51229 | 1210 | Fixed Single Family Units | TV-15 | Sycamore Basin | 300.0745 | City of Titusville | DEP | Sycamore Street Baffle Box with BAM | 2nd generation baffle box with media. | Baffle Boxes- Second Generation with Media | Completed | 2018 | 686 | 102 | A | 300 | $570,518 | $4,000 | DEP/ City | DEP - $176,376/ City - $394,142 | G0442 | Structural | 2016 | North Indian River Lagoon | 28.596597 | -80.806867 | 2017 | BMPTrains | yes | 142.6053 | 1182.7827
25864 | City of Titusville | North IRL | A | IR1-5 | 0.35 | 0.47 | 0.61776 | 7.852 | 1.0723 | 4.8507 | 0.66244 | 1100 | Residential, Low Density-Less than two dwelling units/acre | TV-15 | Sycamore Basin | 300.0745 | City of Titusville | DEP | Sycamore Street Baffle Box with BAM | 2nd generation baffle box with media. | Baffle Boxes- Second Generation with Media | Completed | 2018 | 686 | 102 | A | 300 | $570,518 | $4,000 | DEP/ City | DEP - $176,376/ City - $394,142 | G0442 | Structural | 2016 | North Indian River Lagoon | 28.596597 | -80.806867 | 2017 | BMPTrains | yes | 200 | 2500
25865 | City of Titusville | North IRL | A | IR1-5 | 0.35 | 0.47 | 0.028262 | 8.9208 | 1.3303 | 0.25212 | 0.037596 | 1300 | Residential, High Density | TV-15 | Sycamore Basin | 300.0745 | City of Titusville | DEP | Sycamore Street Baffle Box with BAM | 2nd generation baffle box with media. | Baffle Boxes- Second Generation with Media | Completed | 2018 | 686 | 102 | A | 300 | $570,518 | $4,000 | DEP/ City | DEP - $176,376/ City - $394,142 | G0442 | Structural | 2016 | North Indian River Lagoon | 28.596597 | -80.806867 | 2017 | BMPTrains | yes | 130.2857 | 114.3724
25866 | City of Titusville | North IRL | A | IR1-5 | 0.35 | 0.47 | 0.16378 | 8.9208 | 1.3303 | 1.461 | 0.21787 | 1400 | Commercial and Services | TV-15 | Sycamore Basin | 300.0745 | City of Titusville | DEP | Sycamore Street Baffle Box with BAM | 2nd generation baffle box with media. | Baffle Boxes- Second Generation with Media | Completed | 2018 | 686 | 102 | A | 300 | $570,518 | $4,000 | DEP/ City | DEP - $176,376/ City - $394,142 | G0442 | Structural | 2016 | North Indian River Lagoon | 28.596597 | -80.806867 | 2017 | BMPTrains | yes | 128.2194 | 662.7882
25867 | City of Titusville | North IRL | A | IR1-5 | 0.35 | 0.47 | 0.26548 | 8.9208 | 1.3303 | 2.3683 | 0.35316 | 8120 | Railroads | TV-15 | Sycamore Basin | 300.0745 | City of Titusville | DEP | Sycamore Street Baffle Box with BAM | 2nd generation baffle box with media. | Baffle Boxes- Second Generation with Media | Completed | 2018 | 686 | 102 | A | 300 | $570,518 | $4,000 | DEP/ City | DEP - $176,376/ City - $394,142 | G0442 | Structural | 2016 | North Indian River Lagoon | 28.596597 | -80.806867 | 2017 | BMPTrains | yes | 144.6407 | 1074.3639
25868 | City of Titusville | North IRL | A | IR1-5 | 0.35 | 0.47 | 0.10176 | 8.9208 | 1.3303 | 0.9078 | 0.13537 | 1340 | Residential, High density; Multiple Dwelling Units, High Rise <Three stories or more> | TV-15 | Sycamore Basin | 300.0745 | City of Titusville | DEP | Sycamore Street Baffle Box with BAM | 2nd generation baffle box with media. | Baffle Boxes- Second Generation with Media | Completed | 2018 | 686 | 102 | A | 300 | $570,518 | $4,000 | DEP/ City | DEP - $176,376/ City - $394,142 | G0442 | Structural | 2016 | North Indian River Lagoon | 28.596597 | -80.806867 | 2017 | BMPTrains | yes | 110.1444 | 411.8168
25869 | City of Titusville | North IRL | A | IR1-5 | 0.35 | 0.47 | 0.016856 | 8.9208 | 1.3303 | 0.15037 | 0.022423 | 1420 | Wholesale Sales and Services <Excluding warehouses associated with industrial use> | TV-15 | Sycamore Basin | 300.0745 | City of Titusville | DEP | Sycamore Street Baffle Box with BAM | 2nd generation baffle box with media. | Baffle Boxes- Second Generation with Media | Completed | 2018 | 686 | 102 | A | 300 | $570,518 | $4,000 | DEP/ City | DEP - $176,376/ City - $394,142 | G0442 | Structural | 2016 | North Indian River Lagoon | 28.596597 | -80.806867 | 2017 | BMPTrains | yes | 59.0989 | 68.2136
25870 | City of Titusville | North IRL | A | IR1-5 | 0.35 | 0.47 | 0.041624 | 8.9208 | 1.3303 | 0.37132 | 0.055371 | 1420 | Wholesale Sales and Services <Excluding warehouses associated with industrial use> | TV-15 | Sycamore Basin | 300.0745 | City of Titusville | DEP | Sycamore Street Baffle Box with BAM | 2nd generation baffle box with media. | Baffle Boxes- Second Generation with Media | Completed | 2018 | 686 | 102 | A | 300 | $570,518 | $4,000 | DEP/ City | DEP - $176,376/ City - $394,142 | G0442 | Structural | 2016 | North Indian River Lagoon | 28.596597 | -80.806867 | 2017 | BMPTrains | yes | 61.1766 | 168.445
25871 | City of Titusville | North IRL | A | IR1-5 | 0.35 | 0.47 | 0.091379 | 9.0025 | 1.3169 | 0.82264 | 0.12034 | 1200 | Residential, Medium Density-Two-five dwellingunits per acre | TV-15 | Sycamore Basin | 300.0745 | City of Titusville | DEP | Sycamore Street Baffle Box with BAM | 2nd generation baffle box with media. | Baffle Boxes- Second Generation with Media | Completed | 2018 | 686 | 102 | A | 300 | $570,518 | $4,000 | DEP/ City | DEP - $176,376/ City - $394,142 | G0442 | Structural | 2016 | North Indian River Lagoon | 28.596597 | -80.806867 | 2017 | BMPTrains | yes | 113.8162 | 369.7983
25872 | City of Titusville | North IRL | A | IR1-5 | 0.35 | 0.47 | 0.0080917 | 9.0025 | 1.3169 | 0.072846 | 0.010656 | 1210 | Fixed Single Family Units | TV-15 | Sycamore Basin | 300.0745 | City of Titusville | DEP | Sycamore Street Baffle Box with BAM | 2nd generation baffle box with media. | Baffle Boxes- Second Generation with Media | Completed | 2018 | 686 | 102 | A | 300 | $570,518 | $4,000 | DEP/ City | DEP - $176,376/ City - $394,142 | G0442 | Structural | 2016 | North Indian River Lagoon | 28.596597 | -80.806867 | 2017 | BMPTrains | yes | 60.2394 | 32.7461
25873 | City of Titusville | North IRL | A | IR1-5 | 0.35 | 0.47 | 0.017149 | 9.0025 | 1.3169 | 0.15438 | 0.022583 | 1210 | Fixed Single Family Units | TV-15 | Sycamore Basin | 300.0745 | City of Titusville | DEP | Sycamore Street Baffle Box with BAM | 2nd generation baffle box with media. | Baffle Boxes- Second Generation with Media | Completed | 2018 | 686 | 102 | A | 300 | $570,518 | $4,000 | DEP/ City | DEP - $176,376/ City - $394,142 | G0442 | Structural | 2016 | North Indian River Lagoon | 28.596597 | -80.806867 | 2017 | BMPTrains | yes | 46.1642 | 69.3994
25874 | Natural Lands | North IRL | A | IR1-5 | 0.35 | 0.47 | 0.61776 | 4.6481 | 0.26404 | 2.8714 | 0.16311 | 4110 | Pine flatwoods | TV-15 | Sycamore Basin | 300.0745 | City of Titusville | DEP | Sycamore Street Baffle Box with BAM | 2nd generation baffle box with media. | Baffle Boxes- Second Generation with Media | Completed | 2018 | 686 | 102 | A | 300 | $570,518 | $4,000 | DEP/ City | DEP - $176,376/ City - $394,142 | G0442 | Structural | 2016 | North Indian River Lagoon | 28.596597 | -80.806867 | 2017 | BMPTrains | yes | 200 | 2500
25875 | City of Titusville | North IRL | A | IR1-5 | 0.35 | 0.47 | 0.61776 | 7.8299 | 1.0695 | 4.837 | 0.66069 | 1710 | Educational Facilities | TV-15 | Sycamore Basin | 300.0745 | City of Titusville | DEP | Sycamore Street Baffle Box with BAM | 2nd generation baffle box with media. | Baffle Boxes- Second Generation with Media | Completed | 2018 | 686 | 102 | A | 300 | $570,518 | $4,000 | DEP/ City | DEP - $176,376/ City - $394,142 | G0442 | Structural | 2016 | North Indian River Lagoon | 28.596597 | -80.806867 | 2017 | BMPTrains | yes | 200 | 2500
25876 | Natural Lands | North IRL | A | IR1-5 | 0.35 | 0.47 | 0.065204 | 9.155 | 1.3403 | 0.59695 | 0.08739 | 4340 | Hardwood Conifer Mixed | TV-15 | Sycamore Basin | 300.0745 | City of Titusville | DEP | Sycamore Street Baffle Box with BAM | 2nd generation baffle box with media. | Baffle Boxes- Second Generation with Media | Completed | 2018 | 686 | 102 | A | 300 | $570,518 | $4,000 | DEP/ City | DEP - $176,376/ City - $394,142 | G0442 | Structural | 2016 | North Indian River Lagoon | 28.596597 | -80.806867 | 2017 | BMPTrains | yes | 66.317 | 263.8713
25877 | City of Titusville | North IRL | A | IR1-5 | 0.35 | 0.47 | 0.10968 | 9.155 | 1.3403 | 1.0042 | 0.147 | 1210 | Fixed Single Family Units | TV-15 | Sycamore Basin | 300.0745 | City of Titusville | DEP | Sycamore Street Baffle Box with BAM | 2nd generation baffle box with media. | Baffle Boxes- Second Generation with Media | Completed | 2018 | 686 | 102 | A | 300 | $570,518 | $4,000 | DEP/ City | DEP - $176,376/ City - $394,142 | G0442 | Structural | 2016 | North Indian River Lagoon | 28.596597 | -80.806867 | 2017 | BMPTrains | yes | 86.8224 | 443.8708
25878 | City of Titusville | North IRL | A | IR1-5 | 0.35 | 0.47 | 0.069782 | 9.155 | 1.3403 | 0.63886 | 0.093526 | 1210 | Fixed Single Family Units | TV-15 | Sycamore Basin | 300.0745 | City of Titusville | DEP | Sycamore Street Baffle Box with BAM | 2nd generation baffle box with media. | Baffle Boxes- Second Generation with Media | Completed | 2018 | 686 | 102 | A | 300 | $570,518 | $4,000 | DEP/ City | DEP - $176,376/ City - $394,142 | G0442 | Structural | 2016 | North Indian River Lagoon | 28.596597 | -80.806867 | 2017 | BMPTrains | yes | 83.2814 | 282.3997
25879 | City of Titusville | North IRL | A | IR1-5 | 0.35 | 0.47 | 0.096662 | 9.155 | 1.3403 | 0.88494 | 0.12955 | 1210 | Fixed Single Family Units | TV-15 | Sycamore Basin | 300.0745 | City of Titusville | DEP | Sycamore Street Baffle Box with BAM | 2nd generation baffle box with media. | Baffle Boxes- Second Generation with Media | Completed | 2018 | 686 | 102 | A | 300 | $570,518 | $4,000 | DEP/ City | DEP - $176,376/ City - $394,142 | G0442 | Structural | 2016 | North Indian River Lagoon | 28.596597 | -80.806867 | 2017 | BMPTrains | yes | 86.2292 | 391.177
25880 | City of Titusville | North IRL | A | IR1-5 | 0.35 | 0.47 | 0.012318 | 9.155 | 1.3403 | 0.11277 | 0.016509 | 1210 | Fixed Single Family Units | TV-15 | Sycamore Basin | 300.0745 | City of Titusville | DEP | Sycamore Street Baffle Box with BAM | 2nd generation baffle box with media. | Baffle Boxes- Second Generation with Media | Completed | 2018 | 686 | 102 | A | 300 | $570,518 | $4,000 | DEP/ City | DEP - $176,376/ City - $394,142 | G0442 | Structural | 2016 | North Indian River Lagoon | 28.596597 | -80.806867 | 2017 | BMPTrains | yes | 28.3269 | 49.8489
25881 | City of Titusville | North IRL | A | IR1-5 | 0.35 | 0.47 | 0.038904 | 9.0458 | 1.271 | 0.35191 | 0.049445 | 1720 | Religious | TV-15 | Sycamore Basin | 300.0745 | City of Titusville | DEP | Sycamore Street Baffle Box with BAM | 2nd generation baffle box with media. | Baffle Boxes- Second Generation with Media | Completed | 2018 | 686 | 102 | A | 300 | $570,518 | $4,000 | DEP/ City | DEP - $176,376/ City - $394,142 | G0442 | Structural | 2016 | North Indian River Lagoon | 28.596597 | -80.806867 | 2017 | BMPTrains | yes | 116.2271 | 157.4376
25882 | City of Titusville | North IRL | A | IR1-5 | 0.35 | 0.47 | 0.29925 | 9.5959 | 1.4083 | 2.8716 | 0.42144 | 1200 | Residential, Medium Density-Two-five dwellingunits per acre | TV-15 | Sycamore Basin | 300.0745 | City of Titusville | DEP | Sycamore Street Baffle Box with BAM | 2nd generation baffle box with media. | Baffle Boxes- Second Generation with Media | Completed | 2018 | 686 | 102 | A | 300 | $570,518 | $4,000 | DEP/ City | DEP - $176,376/ City - $394,142 | G0442 | Structural | 2016 | North Indian River Lagoon | 28.596597 | -80.806867 | 2017 | BMPTrains | yes | 265.3626 | 1211.0069
25883 | Natural Lands | North IRL | A | IR1-5 | 0.35 | 0.47 | 0.00081007 | 9.5959 | 1.4083 | 0.0077734 | 0.0011409 | 5300 | Reservoirs | TV-15 | Sycamore Basin | 300.0745 | City of Titusville | DEP | Sycamore Street Baffle Box with BAM | 2nd generation baffle box with media. | Baffle Boxes- Second Generation with Media | Completed | 2018 | 686 | 102 | A | 300 | $570,518 | $4,000 | DEP/ City | DEP - $176,376/ City - $394,142 | G0442 | Structural | 2016 | North Indian River Lagoon | 28.596597 | -80.806867 | 2017 | BMPTrains | yes | 10.5469 | 3.2782
25884 | City of Titusville | North IRL | A | IR1-5 | 0.35 | 0.47 | 0.056424 | 9.5959 | 1.4083 | 0.54144 | 0.079464 | 8200 | Communications | TV-15 | Sycamore Basin | 300.0745 | City of Titusville | DEP | Sycamore Street Baffle Box with BAM | 2nd generation baffle box with media. | Baffle Boxes- Second Generation with Media | Completed | 2018 | 686 | 102 | A | 300 | $570,518 | $4,000 | DEP/ City | DEP - $176,376/ City - $394,142 | G0442 | Structural | 2016 | North Indian River Lagoon | 28.596597 | -80.806867 | 2017 | BMPTrains | yes | 109.1483 | 228.3389
25885 | City of Titusville | North IRL | A | IR1-5 | 0.35 | 0.47 | 0.19224 | 9.5959 | 1.4083 | 1.8447 | 0.27074 | 1210 | Fixed Single Family Units | TV-15 | Sycamore Basin | 300.0745 | City of Titusville | DEP | Sycamore Street Baffle Box with BAM | 2nd generation baffle box with media. | Baffle Boxes- Second Generation with Media | Completed | 2018 | 686 | 102 | A | 300 | $570,518 | $4,000 | DEP/ City | DEP - $176,376/ City - $394,142 | G0442 | Structural | 2016 | North Indian River Lagoon | 28.596597 | -80.806867 | 2017 | BMPTrains | yes | 111.5694 | 777.9746
25886 | City of Titusville | North IRL | A | IR1-5 | 0.35 | 0.47 | 0.069042 | 9.5959 | 1.4083 | 0.66252 | 0.097235 | 1210 | Fixed Single Family Units | TV-15 | Sycamore Basin | 300.0745 | City of Titusville | DEP | Sycamore Street Baffle Box with BAM | 2nd generation baffle box with media. | Baffle Boxes- Second Generation with Media | Completed | 2018 | 686 | 102 | A | 300 | $570,518 | $4,000 | DEP/ City | DEP - $176,376/ City - $394,142 | G0442 | Structural | 2016 | North Indian River Lagoon | 28.596597 | -80.806867 | 2017 | BMPTrains | yes | 75.9496 | 279.4013
25887 | City of Titusville | North IRL | A | IR1-5 | 0.35 | 0.47 | 0.61776 | 11.3883 | 2.1862 | 7.0353 | 1.3506 | 1340 | Residential, High density; Multiple Dwelling Units, High Rise <Three stories or more> | TV-15 | Sycamore Basin | 300.0745 | City of Titusville | DEP | Sycamore Street Baffle Box with BAM | 2nd generation baffle box with media. | Baffle Boxes- Second Generation with Media | Completed | 2018 | 686 | 102 | A | 300 | $570,518 | $4,000 | DEP/ City | DEP - $176,376/ City - $394,142 | G0442 | Structural | 2016 | North Indian River Lagoon | 28.596597 | -80.806867 | 2017 | BMPTrains | yes | 200 | 2500
25888 | City of Titusville | North IRL | A | IR1-5 | 0.35 | 0.47 | 0.23141 | 7.8742 | 1.0743 | 1.8222 | 0.2486 | 1700 | Institutional (Educational,religious,health and military facilities) | TV-15 | Sycamore Basin | 300.0745 | City of Titusville | DEP | Sycamore Street Baffle Box with BAM | 2nd generation baffle box with media. | Baffle Boxes- Second Generation with Media | Completed | 2018 | 686 | 102 | A | 300 | $570,518 | $4,000 | DEP/ City | DEP - $176,376/ City - $394,142 | G0442 | Structural | 2016 | North Indian River Lagoon | 28.596597 | -80.806867 | 2017 | BMPTrains | yes | 194.8986 | 936.4868
25889 | City of Titusville | North IRL | A | IR1-5 | 0.35 | 0.47 | 0.38635 | 7.8742 | 1.0743 | 3.0422 | 0.41504 | 1750 | Governmental | TV-15 | Sycamore Basin | 300.0745 | City of Titusville | DEP | Sycamore Street Baffle Box with BAM | 2nd generation baffle box with media. | Baffle Boxes- Second Generation with Media | Completed | 2018 | 686 | 102 | A | 300 | $570,518 | $4,000 | DEP/ City | DEP - $176,376/ City - $394,142 | G0442 | Structural | 2016 | North Indian River Lagoon | 28.596597 | -80.806867 | 2017 | BMPTrains | yes | 160.0595 | 1563.5132
25890 | City of Titusville | North IRL | A | IR1-5 | 0.35 | 0.47 | 0.24376 | 7.3281 | 0.87397 | 1.7863 | 0.21304 | 1200 | Residential, Medium Density-Two-five dwellingunits per acre | TV-15 | Sycamore Basin | 300.0745 | City of Titusville | DEP | Sycamore Street Baffle Box with BAM | 2nd generation baffle box with media. | Baffle Boxes- Second Generation with Media | Completed | 2018 | 686 | 102 | A | 300 | $570,518 | $4,000 | DEP/ City | DEP - $176,376/ City - $394,142 | G0442 | Structural | 2016 | North Indian River Lagoon | 28.596597 | -80.806867 | 2017 | BMPTrains | yes | 152.4015 | 986.4819
25891 | Natural Lands | North IRL | A | IR1-5 | 0.35 | 0.47 | 0.29852 | 7.3281 | 0.87397 | 2.1876 | 0.2609 | 4110 | Pine flatwoods | TV-15 | Sycamore Basin | 300.0745 | City of Titusville | DEP | Sycamore Street Baffle Box with BAM | 2nd generation baffle box with media. | Baffle Boxes- Second Generation with Media | Completed | 2018 | 686 | 102 | A | 300 | $570,518 | $4,000 | DEP/ City | DEP - $176,376/ City - $394,142 | G0442 | Structural | 2016 | North Indian River Lagoon | 28.596597 | -80.806867 | 2017 | BMPTrains | yes | 148.3669 | 1208.0837
25892 | City of Titusville | North IRL | A | IR1-5 | 0.35 | 0.47 | 0.025739 | 7.3281 | 0.87397 | 0.18862 | 0.022495 | 1210 | Fixed Single Family Units | TV-15 | Sycamore Basin | 300.0745 | City of Titusville | DEP | Sycamore Street Baffle Box with BAM | 2nd generation baffle box with media. | Baffle Boxes- Second Generation with Media | Completed | 2018 | 686 | 102 | A | 300 | $570,518 | $4,000 | DEP/ City | DEP - $176,376/ City - $394,142 | G0442 | Structural | 2016 | North Indian River Lagoon | 28.596597 | -80.806867 | 2017 | BMPTrains | yes | 43.0212 | 104.1633
25893 | City of Titusville | North IRL | A | IR1-5 | 0.35 | 0.47 | 0.026709 | 7.3281 | 0.87397 | 0.19572 | 0.023343 | 1210 | Fixed Single Family Units | TV-15 | Sycamore Basin | 300.0745 | City of Titusville | DEP | Sycamore Street Baffle Box with BAM | 2nd generation baffle box with media. | Baffle Boxes- Second Generation with Media | Completed | 2018 | 686 | 102 | A | 300 | $570,518 | $4,000 | DEP/ City | DEP - $176,376/ City - $394,142 | G0442 | Structural | 2016 | North Indian River Lagoon | 28.596597 | -80.806867 | 2017 | BMPTrains | yes | 44.8768 | 108.0871
25894 | City of Titusville | North IRL | A | IR1-5 | 0.35 | 0.47 | 0.023026 | 7.3281 | 0.87397 | 0.16874 | 0.020124 | 1210 | Fixed Single Family Units | TV-15 | Sycamore Basin | 300.0745 | City of Titusville | DEP | Sycamore Street Baffle Box with BAM | 2nd generation baffle box with media. | Baffle Boxes- Second Generation with Media | Completed | 2018 | 686 | 102 | A | 300 | $570,518 | $4,000 | DEP/ City | DEP - $176,376/ City - $394,142 | G0442 | Structural | 2016 | North Indian River Lagoon | 28.596597 | -80.806867 | 2017 | BMPTrains | yes | 41.1853 | 93.1841
25895 | City of Titusville | North IRL | A | IR1-5 | 0.35 | 0.47 | 0.012407 | 9.785 | 1.4374 | 0.1214 | 0.017834 | 1200 | Residential, Medium Density-Two-five dwellingunits per acre | TV-15 | Sycamore Basin | 300.0745 | City of Titusville | DEP | Sycamore Street Baffle Box with BAM | 2nd generation baffle box with media. | Baffle Boxes- Second Generation with Media | Completed | 2018 | 686 | 102 | A | 300 | $570,518 | $4,000 | DEP/ City | DEP - $176,376/ City - $394,142 | G0442 | Structural | 2016 | North Indian River Lagoon | 28.596597 | -80.806867 | 2017 | BMPTrains | yes | 40.4289 | 50.2079
25896 | City of Titusville | North IRL | A | IR1-5 | 0.35 | 0.47 | 0.10345 | 9.785 | 1.4374 | 1.0122 | 0.1487 | 1210 | Fixed Single Family Units | TV-15 | Sycamore Basin | 300.0745 | City of Titusville | DEP | Sycamore Street Baffle Box with BAM | 2nd generation baffle box with media. | Baffle Boxes- Second Generation with Media | Completed | 2018 | 686 | 102 | A | 300 | $570,518 | $4,000 | DEP/ City | DEP - $176,376/ City - $394,142 | G0442 | Structural | 2016 | North Indian River Lagoon | 28.596597 | -80.806867 | 2017 | BMPTrains | yes | 109.9721 | 418.642
25897 | City of Titusville | North IRL | A | IR1-5 | 0.35 | 0.47 | 0.049682 | 9.785 | 1.4374 | 0.48614 | 0.071415 | 1210 | Fixed Single Family Units | TV-15 | Sycamore Basin | 300.0745 | City of Titusville | DEP | Sycamore Street Baffle Box with BAM | 2nd generation baffle box with media. | Baffle Boxes- Second Generation with Media | Completed | 2018 | 686 | 102 | A | 300 | $570,518 | $4,000 | DEP/ City | DEP - $176,376/ City - $394,142 | G0442 | Structural | 2016 | North Indian River Lagoon | 28.596597 | -80.806867 | 2017 | BMPTrains | yes | 64.3162 | 201.0549
25898 | City of Titusville | North IRL | A | IR1-5 | 0.35 | 0.47 | 0.050299 | 9.785 | 1.4374 | 0.49218 | 0.072303 | 1210 | Fixed Single Family Units | TV-15 | Sycamore Basin | 300.0745 | City of Titusville | DEP | Sycamore Street Baffle Box with BAM | 2nd generation baffle box with media. | Baffle Boxes- Second Generation with Media | Completed | 2018 | 686 | 102 | A | 300 | $570,518 | $4,000 | DEP/ City | DEP - $176,376/ City - $394,142 | G0442 | Structural | 2016 | North Indian River Lagoon | 28.596597 | -80.806867 | 2017 | BMPTrains | yes | 63.5143 | 203.5541
25899 | City of Titusville | North IRL | A | IR1-5 | 0.35 | 0.47 | 0.15054 | 9.785 | 1.4374 | 1.473 | 0.21639 | 1210 | Fixed Single Family Units | TV-15 | Sycamore Basin | 300.0745 | City of Titusville | DEP | Sycamore Street Baffle Box with BAM | 2nd generation baffle box with media. | Baffle Boxes- Second Generation with Media | Completed | 2018 | 686 | 102 | A | 300 | $570,518 | $4,000 | DEP/ City | DEP - $176,376/ City - $394,142 | G0442 | Structural | 2016 | North Indian River Lagoon | 28.596597 | -80.806867 | 2017 | BMPTrains | yes | 118.6984 | 609.2154
25900 | City of Titusville | North IRL | A | IR1-5 | 0.35 | 0.47 | 0.00061393 | 9.785 | 1.4374 | 0.0060073 | 0.00088249 | 1210 | Fixed Single Family Units | TV-15 | Sycamore Basin | 300.0745 | City of Titusville | DEP | Sycamore Street Baffle Box with BAM | 2nd generation baffle box with media. | Baffle Boxes- Second Generation with Media | Completed | 2018 | 686 | 102 | A | 300 | $570,518 | $4,000 | DEP/ City | DEP - $176,376/ City - $394,142 | G0442 | Structural | 2016 | North Indian River Lagoon | 28.596597 | -80.806867 | 2017 | BMPTrains | yes | 36.5047 | 2.4845
25901 | City of Titusville | North IRL | A | IR1-5 | 0.35 | 0.47 | 0.0030145 | 11.5599 | 1.53 | 0.034848 | 0.0046123 | 8140 | Roads and Highways | TV-15 | Sycamore Basin | 300.0745 | City of Titusville | DEP | Sycamore Street Baffle Box with BAM | 2nd generation baffle box with media. | Baffle Boxes- Second Generation with Media | Completed | 2018 | 686 | 102 | A | 300 | $570,518 | $4,000 | DEP/ City | DEP - $176,376/ City - $394,142 | G0442 | Structural | 2016 | North Indian River Lagoon | 28.596597 | -80.806867 | 2017 | BMPTrains | yes | 51.8598 | 12.1993
25902 | City of Titusville | North IRL | A | IR1-5 | 0.35 | 0.47 | 0.28312 | 11.5599 | 1.53 | 3.2728 | 0.43318 | 1410 | Retail Sales and Services | TV-15 | Sycamore Basin | 300.0745 | City of Titusville | DEP | Sycamore Street Baffle Box with BAM | 2nd generation baffle box with media. | Baffle Boxes- Second Generation with Media | Completed | 2018 | 686 | 102 | A | 300 | $570,518 | $4,000 | DEP/ City | DEP - $176,376/ City - $394,142 | G0442 | Structural | 2016 | North Indian River Lagoon | 28.596597 | -80.806867 | 2017 | BMPTrains | yes | 136.8137 | 1145.7277
25903 | City of Titusville | North IRL | A | IR1-5 | 0.35 | 0.47 | 0.068836 | 11.5599 | 1.53 | 0.79574 | 0.10532 | 1710 | Educational Facilities | TV-15 | Sycamore Basin | 300.0745 | City of Titusville | DEP | Sycamore Street Baffle Box with BAM | 2nd generation baffle box with media. | Baffle Boxes- Second Generation with Media | Completed | 2018 | 686 | 102 | A | 300 | $570,518 | $4,000 | DEP/ City | DEP - $176,376/ City - $394,142 | G0442 | Structural | 2016 | North Indian River Lagoon | 28.596597 | -80.806867 | 2017 | BMPTrains | yes | 89.3592 | 278.57
25904 | City of Titusville | North IRL | A | IR1-5 | 0.35 | 0.47 | 0.23472 | 11.5599 | 1.53 | 2.7134 | 0.35914 | 1410 | Retail Sales and Services | TV-15 | Sycamore Basin | 300.0745 | City of Titusville | DEP | Sycamore Street Baffle Box with BAM | 2nd generation baffle box with media. | Baffle Boxes- Second Generation with Media | Completed | 2018 | 686 | 102 | A | 300 | $570,518 | $4,000 | DEP/ City | DEP - $176,376/ City - $394,142 | G0442 | Structural | 2016 | North Indian River Lagoon | 28.596597 | -80.806867 | 2017 | BMPTrains | yes | 126.2458 | 949.8902
25905 | Natural Lands | North IRL | A | IR1-5 | 0.35 | 0.47 | 0.61776 | 4.7219 | 0.27392 | 2.917 | 0.16922 | 4110 | Pine flatwoods | TV-15 | Sycamore Basin | 300.0745 | City of Titusville | DEP | Sycamore Street Baffle Box with BAM | 2nd generation baffle box with media. | Baffle Boxes- Second Generation with Media | Completed | 2018 | 686 | 102 | A | 300 | $570,518 | $4,000 | DEP/ City | DEP - $176,376/ City - $394,142 | G0442 | Structural | 2016 | North Indian River Lagoon | 28.596597 | -80.806867 | 2017 | BMPTrains | yes | 200 | 2500
25906 | City of Titusville | North IRL | A | IR1-5 | 0.35 | 0.47 | 0.049464 | 8.651 | 1.3245 | 0.42791 | 0.065515 | 1390 | High Density Under Construction | TV-15 | Sycamore Basin | 300.0745 | City of Titusville | DEP | Sycamore Street Baffle Box with BAM | 2nd generation baffle box with media. | Baffle Boxes- Second Generation with Media | Completed | 2018 | 686 | 102 | A | 300 | $570,518 | $4,000 | DEP/ City | DEP - $176,376/ City - $394,142 | G0442 | Structural | 2016 | North Indian River Lagoon | 28.596597 | -80.806867 | 2017 | BMPTrains | yes | 103.5564 | 200.1726
25907 | City of Titusville | North IRL | A | IR1-5 | 0.35 | 0.47 | 0.014967 | 8.651 | 1.3245 | 0.12948 | 0.019824 | 1210 | Fixed Single Family Units | TV-15 | Sycamore Basin | 300.0745 | City of Titusville | DEP | Sycamore Street Baffle Box with BAM | 2nd generation baffle box with media. | Baffle Boxes- Second Generation with Media | Completed | 2018 | 686 | 102 | A | 300 | $570,518 | $4,000 | DEP/ City | DEP - $176,376/ City - $394,142 | G0442 | Structural | 2016 | North Indian River Lagoon | 28.596597 | -80.806867 | 2017 | BMPTrains | yes | 35.1091 | 60.5701
25908 | City of Titusville | North IRL | A | IR1-5 | 0.35 | 0.47 | 0.0077609 | 10.1292 | 1.6894 | 0.078612 | 0.013111 | 1100 | Residential, Low Density-Less than two dwelling units/acre | TV-15 | Sycamore Basin | 300.0745 | City of Titusville | DEP | Sycamore Street Baffle Box with BAM | 2nd generation baffle box with media. | Baffle Boxes- Second Generation with Media | Completed | 2018 | 686 | 102 | A | 300 | $570,518 | $4,000 | DEP/ City | DEP - $176,376/ City - $394,142 | G0442 | Structural | 2016 | North Indian River Lagoon | 28.596597 | -80.806867 | 2017 | BMPTrains | yes | 48.3922 | 31.4072
25909 | City of Titusville | North IRL | A | IR1-5 | 0.35 | 0.47 | 0.27376 | 10.1292 | 1.6894 | 2.773 | 0.46249 | 1300 | Residential, High Density | TV-15 | Sycamore Basin | 300.0745 | City of Titusville | DEP | Sycamore Street Baffle Box with BAM | 2nd generation baffle box with media. | Baffle Boxes- Second Generation with Media | Completed | 2018 | 686 | 102 | A | 300 | $570,518 | $4,000 | DEP/ City | DEP - $176,376/ City - $394,142 | G0442 | Structural | 2016 | North Indian River Lagoon | 28.596597 | -80.806867 | 2017 | BMPTrains | yes | 142.607 | 1107.8598
25910 | City of Titusville | North IRL | A | IR1-5 | 0.35 | 0.47 | 0.17102 | 10.1292 | 1.6894 | 1.7323 | 0.28892 | 1210 | Fixed Single Family Units | TV-15 | Sycamore Basin | 300.0745 | City of Titusville | DEP | Sycamore Street Baffle Box with BAM | 2nd generation baffle box with media. | Baffle Boxes- Second Generation with Media | Completed | 2018 | 686 | 102 | A | 300 | $570,518 | $4,000 | DEP/ City | DEP - $176,376/ City - $394,142 | G0442 | Structural | 2016 | North Indian River Lagoon | 28.596597 | -80.806867 | 2017 | BMPTrains | yes | 105.2903 | 692.096
25911 | City of Titusville | North IRL | A | IR1-5 | 0.35 | 0.47 | 0.16051 | 10.1292 | 1.6894 | 1.6258 | 0.27116 | 1720 | Religious | TV-15 | Sycamore Basin | 300.0745 | City of Titusville | DEP | Sycamore Street Baffle Box with BAM | 2nd generation baffle box with media. | Baffle Boxes- Second Generation with Media | Completed | 2018 | 686 | 102 | A | 300 | $570,518 | $4,000 | DEP/ City | DEP - $176,376/ City - $394,142 | G0442 | Structural | 2016 | North Indian River Lagoon | 28.596597 | -80.806867 | 2017 | BMPTrains | yes | 102.0286 | 649.5468
25912 | City of Titusville | North IRL | A | IR1-5 | 0.35 | 0.47 | 0.0047173 | 10.1292 | 1.6894 | 0.047782 | 0.0079694 | 1300 | Residential, High Density | TV-15 | Sycamore Basin | 300.0745 | City of Titusville | DEP | Sycamore Street Baffle Box with BAM | 2nd generation baffle box with media. | Baffle Boxes- Second Generation with Media | Completed | 2018 | 686 | 102 | A | 300 | $570,518 | $4,000 | DEP/ City | DEP - $176,376/ City - $394,142 | G0442 | Structural | 2016 | North Indian River Lagoon | 28.596597 | -80.806867 | 2017 | BMPTrains | yes | 77.4132 | 19.0902
25913 | City of Titusville | North IRL | A | IR1-5 | 0.35 | 0.47 | 0.062252 | 10.1347 | 1.5023 | 0.6309 | 0.093523 | 1200 | Residential, Medium Density-Two-five dwellingunits per acre | TV-15 | Sycamore Basin | 300.0745 | City of Titusville | DEP | Sycamore Street Baffle Box with BAM | 2nd generation baffle box with media. | Baffle Boxes- Second Generation with Media | Completed | 2018 | 686 | 102 | A | 300 | $570,518 | $4,000 | DEP/ City | DEP - $176,376/ City - $394,142 | G0442 | Structural | 2016 | North Indian River Lagoon | 28.596597 | -80.806867 | 2017 | BMPTrains | yes | 110.0917 | 251.9246
25914 | City of Titusville | North IRL | A | IR1-5 | 0.35 | 0.47 | 0.011479 | 10.1347 | 1.5023 | 0.11634 | 0.017245 | 1210 | Fixed Single Family Units | TV-15 | Sycamore Basin | 300.0745 | City of Titusville | DEP | Sycamore Street Baffle Box with BAM | 2nd generation baffle box with media. | Baffle Boxes- Second Generation with Media | Completed | 2018 | 686 | 102 | A | 300 | $570,518 | $4,000 | DEP/ City | DEP - $176,376/ City - $394,142 | G0442 | Structural | 2016 | North Indian River Lagoon | 28.596597 | -80.806867 | 2017 | BMPTrains | yes | 74.0849 | 46.4541
25915 | City of Titusville | North IRL | A | IR1-5 | 0.35 | 0.47 | 0.19744 | 10.1347 | 1.5023 | 2.001 | 0.29662 | 1210 | Fixed Single Family Units | TV-15 | Sycamore Basin | 300.0745 | City of Titusville | DEP | Sycamore Street Baffle Box with BAM | 2nd generation baffle box with media. | Baffle Boxes- Second Generation with Media | Completed | 2018 | 686 | 102 | A | 300 | $570,518 | $4,000 | DEP/ City | DEP - $176,376/ City - $394,142 | G0442 | Structural | 2016 | North Indian River Lagoon | 28.596597 | -80.806867 | 2017 | BMPTrains | yes | 116.1971 | 799.0236
25916 | City of Titusville | North IRL | A | IR1-5 | 0.35 | 0.47 | 0.19879 | 10.1347 | 1.5023 | 2.0146 | 0.29864 | 1210 | Fixed Single Family Units | TV-15 | Sycamore Basin | 300.0745 | City of Titusville | DEP | Sycamore Street Baffle Box with BAM | 2nd generation baffle box with media. | Baffle Boxes- Second Generation with Media | Completed | 2018 | 686 | 102 | A | 300 | $570,518 | $4,000 | DEP/ City | DEP - $176,376/ City - $394,142 | G0442 | Structural | 2016 | North Indian River Lagoon | 28.596597 | -80.806867 | 2017 | BMPTrains | yes | 116.4999 | 804.4574
25917 | City of Titusville | North IRL | A | IR1-5 | 0.35 | 0.47 | 0.033958 | 10.1347 | 1.5023 | 0.34415 | 0.051016 | 1210 | Fixed Single Family Units | TV-15 | Sycamore Basin | 300.0745 | City of Titusville | DEP | Sycamore Street Baffle Box with BAM | 2nd generation baffle box with media. | Baffle Boxes- Second Generation with Media | Completed | 2018 | 686 | 102 | A | 300 | $570,518 | $4,000 | DEP/ City | DEP - $176,376/ City - $394,142 | G0442 | Structural | 2016 | North Indian River Lagoon | 28.596597 | -80.806867 | 2017 | BMPTrains | yes | 79.1746 | 137.4222
25918 | City of Titusville | North IRL | A | IR1-5 | 0.35 | 0.47 | 0.0041005 | 10.1347 | 1.5023 | 0.041558 | 0.0061603 | 1210 | Fixed Single Family Units | TV-15 | Sycamore Basin | 300.0745 | City of Titusville | DEP | Sycamore Street Baffle Box with BAM | 2nd generation baffle box with media. | Baffle Boxes- Second Generation with Media | Completed | 2018 | 686 | 102 | A | 300 | $570,518 | $4,000 | DEP/ City | DEP - $176,376/ City - $394,142 | G0442 | Structural | 2016 | North Indian River Lagoon | 28.596597 | -80.806867 | 2017 | BMPTrains | yes | 21.107 | 16.5942
25919 | City of Titusville | North IRL | A | IR1-5 | 0.35 | 0.47 | 0.049813 | 10.1347 | 1.5023 | 0.50484 | 0.074835 | 1210 | Fixed Single Family Units | TV-15 | Sycamore Basin | 300.0745 | City of Titusville | DEP | Sycamore Street Baffle Box with BAM | 2nd generation baffle box with media. | Baffle Boxes- Second Generation with Media | Completed | 2018 | 686 | 102 | A | 300 | $570,518 | $4,000 | DEP/ City | DEP - $176,376/ City - $394,142 | G0442 | Structural | 2016 | North Indian River Lagoon | 28.596597 | -80.806867 | 2017 | BMPTrains | yes | 63.0197 | 201.5864
25920 | City of Titusville | North IRL | A | IR1-5 | 0.35 | 0.47 | 0.051883 | 10.1347 | 1.5023 | 0.52582 | 0.077945 | 1210 | Fixed Single Family Units | TV-15 | Sycamore Basin | 300.0745 | City of Titusville | DEP | Sycamore Street Baffle Box with BAM | 2nd generation baffle box with media. | Baffle Boxes- Second Generation with Media | Completed | 2018 | 686 | 102 | A | 300 | $570,518 | $4,000 | DEP/ City | DEP - $176,376/ City - $394,142 | G0442 | Structural | 2016 | North Indian River Lagoon | 28.596597 | -80.806867 | 2017 | BMPTrains | yes | 63.2853 | 209.9638
25921 | City of Titusville | North IRL | A | IR1-5 | 0.35 | 0.47 | 0.0080492 | 10.1347 | 1.5023 | 0.081576 | 0.012092 | 1210 | Fixed Single Family Units | TV-15 | Sycamore Basin | 300.0745 | City of Titusville | DEP | Sycamore Street Baffle Box with BAM | 2nd generation baffle box with media. | Baffle Boxes- Second Generation with Media | Completed | 2018 | 686 | 102 | A | 300 | $570,518 | $4,000 | DEP/ City | DEP - $176,376/ City - $394,142 | G0442 | Structural | 2016 | North Indian River Lagoon | 28.596597 | -80.806867 | 2017 | BMPTrains | yes | 26.2228 | 32.5739
25922 | City of Titusville | North IRL | A | IR1-5 | 0.35 | 0.47 | 0.040394 | 7.8343 | 1.0701 | 0.31646 | 0.043225 | 1710 | Educational Facilities | TV-15 | Sycamore Basin | 300.0745 | City of Titusville | DEP | Sycamore Street Baffle Box with BAM | 2nd generation baffle box with media. | Baffle Boxes- Second Generation with Media | Completed | 2018 | 686 | 102 | A | 300 | $570,518 | $4,000 | DEP/ City | DEP - $176,376/ City - $394,142 | G0442 | Structural | 2016 | North Indian River Lagoon | 28.596597 | -80.806867 | 2017 | BMPTrains | yes | 74.6566 | 163.4686
25923 | City of Titusville | North IRL | A | IR1-5 | 0.35 | 0.47 | 0.033086 | 8.1136 | 1.1036 | 0.26844 | 0.036515 | 1400 | Commercial and Services | TV-15 | Sycamore Basin | 300.0745 | City of Titusville | DEP | Sycamore Street Baffle Box with BAM | 2nd generation baffle box with media. | Baffle Boxes- Second Generation with Media | Completed | 2018 | 686 | 102 | A | 300 | $570,518 | $4,000 | DEP/ City | DEP - $176,376/ City - $394,142 | G0442 | Structural | 2016 | North Indian River Lagoon | 28.596597 | -80.806867 | 2017 | BMPTrains | yes | 77.5489 | 133.8937
25924 | City of Titusville | North IRL | A | IR1-5 | 0.35 | 0.47 | 0.040067 | 8.1136 | 1.1036 | 0.32509 | 0.04422 | 1700 | Institutional (Educational,religious,health and military facilities) | TV-15 | Sycamore Basin | 300.0745 | City of Titusville | DEP | Sycamore Street Baffle Box with BAM | 2nd generation baffle box with media. | Baffle Boxes- Second Generation with Media | Completed | 2018 | 686 | 102 | A | 300 | $570,518 | $4,000 | DEP/ City | DEP - $176,376/ City - $394,142 | G0442 | Structural | 2016 | North Indian River Lagoon | 28.596597 | -80.806867 | 2017 | BMPTrains | yes | 106.0744 | 162.1465
25925 | City of Titusville | North IRL | A | IR1-5 | 0.35 | 0.47 | 0.54461 | 8.1136 | 1.1036 | 4.4187 | 0.60105 | 1710 | Educational Facilities | TV-15 | Sycamore Basin | 300.0745 | City of Titusville | DEP | Sycamore Street Baffle Box with BAM | 2nd generation baffle box with media. | Baffle Boxes- Second Generation with Media | Completed | 2018 | 686 | 102 | A | 300 | $570,518 | $4,000 | DEP/ City | DEP - $176,376/ City - $394,142 | G0442 | Structural | 2016 | North Indian River Lagoon | 28.596597 | -80.806867 | 2017 | BMPTrains | yes | 190.929 | 2203.9598
25926 | City of Titusville | North IRL | A | IR1-5 | 0.35 | 0.47 | 0.10561 | 9.379 | 1.357 | 0.99048 | 0.14331 | 1100 | Residential, Low Density-Less than two dwelling units/acre | TV-15 | Sycamore Basin | 300.0745 | City of Titusville | DEP | Sycamore Street Baffle Box with BAM | 2nd generation baffle box with media. | Baffle Boxes- Second Generation with Media | Completed | 2018 | 686 | 102 | A | 300 | $570,518 | $4,000 | DEP/ City | DEP - $176,376/ City - $394,142 | G0442 | Structural | 2016 | North Indian River Lagoon | 28.596597 | -80.806867 | 2017 | BMPTrains | yes | 98.5863 | 427.3731
25927 | City of Titusville | North IRL | A | IR1-5 | 0.35 | 0.47 | 0.02945 | 9.379 | 1.357 | 0.27621 | 0.039964 | 1200 | Residential, Medium Density-Two-five dwellingunits per acre | TV-15 | Sycamore Basin | 300.0745 | City of Titusville | DEP | Sycamore Street Baffle Box with BAM | 2nd generation baffle box with media. | Baffle Boxes- Second Generation with Media | Completed | 2018 | 686 | 102 | A | 300 | $570,518 | $4,000 | DEP/ City | DEP - $176,376/ City - $394,142 | G0442 | Structural | 2016 | North Indian River Lagoon | 28.596597 | -80.806867 | 2017 | BMPTrains | yes | 82.1763 | 119.1793
25928 | City of Titusville | North IRL | A | IR1-5 | 0.35 | 0.47 | 0.085509 | 9.379 | 1.357 | 0.80199 | 0.11604 | 1210 | Fixed Single Family Units | TV-15 | Sycamore Basin | 300.0745 | City of Titusville | DEP | Sycamore Street Baffle Box with BAM | 2nd generation baffle box with media. | Baffle Boxes- Second Generation with Media | Completed | 2018 | 686 | 102 | A | 300 | $570,518 | $4,000 | DEP/ City | DEP - $176,376/ City - $394,142 | G0442 | Structural | 2016 | North Indian River Lagoon | 28.596597 | -80.806867 | 2017 | BMPTrains | yes | 91.3379 | 346.0428
25929 | City of Titusville | North IRL | A | IR1-5 | 0.35 | 0.47 | 0.046461 | 9.379 | 1.357 | 0.43576 | 0.063048 | 1210 | Fixed Single Family Units | TV-15 | Sycamore Basin | 300.0745 | City of Titusville | DEP | Sycamore Street Baffle Box with BAM | 2nd generation baffle box with media. | Baffle Boxes- Second Generation with Media | Completed | 2018 | 686 | 102 | A | 300 | $570,518 | $4,000 | DEP/ City | DEP - $176,376/ City - $394,142 | G0442 | Structural | 2016 | North Indian River Lagoon | 28.596597 | -80.806867 | 2017 | BMPTrains | yes | 56.9586 | 188.0213
25930 | City of Titusville | North IRL | A | IR1-5 | 0.35 | 0.47 | 0.044279 | 9.379 | 1.357 | 0.41529 | 0.060087 | 1720 | Religious | TV-15 | Sycamore Basin | 300.0745 | City of Titusville | DEP | Sycamore Street Baffle Box with BAM | 2nd generation baffle box with media. | Baffle Boxes- Second Generation with Media | Completed | 2018 | 686 | 102 | A | 300 | $570,518 | $4,000 | DEP/ City | DEP - $176,376/ City - $394,142 | G0442 | Structural | 2016 | North Indian River Lagoon | 28.596597 | -80.806867 | 2017 | BMPTrains | yes | 53.8852 | 179.1906
25931 | City of Titusville | North IRL | A | IR1-5 | 0.35 | 0.47 | 0.028763 | 9.7815 | 1.4369 | 0.28134 | 0.04133 | 1200 | Residential, Medium Density-Two-five dwellingunits per acre | TV-15 | Sycamore Basin | 300.0745 | City of Titusville | DEP | Sycamore Street Baffle Box with BAM | 2nd generation baffle box with media. | Baffle Boxes- Second Generation with Media | Completed | 2018 | 686 | 102 | A | 300 | $570,518 | $4,000 | DEP/ City | DEP - $176,376/ City - $394,142 | G0442 | Structural | 2016 | North Indian River Lagoon | 28.596597 | -80.806867 | 2017 | BMPTrains | yes | 47.6521 | 116.3987
25932 | City of Titusville | North IRL | A | IR1-5 | 0.35 | 0.47 | 0.018313 | 9.7815 | 1.4369 | 0.17913 | 0.026315 | 1210 | Fixed Single Family Units | TV-15 | Sycamore Basin | 300.0745 | City of Titusville | DEP | Sycamore Street Baffle Box with BAM | 2nd generation baffle box with media. | Baffle Boxes- Second Generation with Media | Completed | 2018 | 686 | 102 | A | 300 | $570,518 | $4,000 | DEP/ City | DEP - $176,376/ City - $394,142 | G0442 | Structural | 2016 | North Indian River Lagoon | 28.596597 | -80.806867 | 2017 | BMPTrains | yes | 41.0736 | 74.1101
25933 | City of Titusville | North IRL | A | IR1-5 | 0.35 | 0.47 | 0.0034215 | 9.7815 | 1.4369 | 0.033468 | 0.0049165 | 1210 | Fixed Single Family Units | TV-15 | Sycamore Basin | 300.0745 | City of Titusville | DEP | Sycamore Street Baffle Box with BAM | 2nd generation baffle box with media. | Baffle Boxes- Second Generation with Media | Completed | 2018 | 686 | 102 | A | 300 | $570,518 | $4,000 | DEP/ City | DEP - $176,376/ City - $394,142 | G0442 | Structural | 2016 | North Indian River Lagoon | 28.596597 | -80.806867 | 2017 | BMPTrains | yes | 18.1374 | 13.8464
25934 | City of Titusville | North IRL | A | IR1-5 | 0.35 | 0.47 | 0.018797 | 9.7815 | 1.4369 | 0.18387 | 0.027011 | 1210 | Fixed Single Family Units | TV-15 | Sycamore Basin | 300.0745 | City of Titusville | DEP | Sycamore Street Baffle Box with BAM | 2nd generation baffle box with media. | Baffle Boxes- Second Generation with Media | Completed | 2018 | 686 | 102 | A | 300 | $570,518 | $4,000 | DEP/ City | DEP - $176,376/ City - $394,142 | G0442 | Structural | 2016 | North Indian River Lagoon | 28.596597 | -80.806867 | 2017 | BMPTrains | yes | 67.1743 | 76.0701
25935 | City of Titusville | North IRL | A | IR1-5 | 0.35 | 0.47 | 0.071508 | 9.7815 | 1.4369 | 0.69946 | 0.10275 | 1210 | Fixed Single Family Units | TV-15 | Sycamore Basin | 300.0745 | City of Titusville | DEP | Sycamore Street Baffle Box with BAM | 2nd generation baffle box with media. | Baffle Boxes- Second Generation with Media | Completed | 2018 | 686 | 102 | A | 300 | $570,518 | $4,000 | DEP/ City | DEP - $176,376/ City - $394,142 | G0442 | Structural | 2016 | North Indian River Lagoon | 28.596597 | -80.806867 | 2017 | BMPTrains | yes | 83.6322 | 289.3839
25936 | City of Titusville | North IRL | A | IR1-5 | 0.35 | 0.47 | 0.041485 | 11.3084 | 2.1399 | 0.46913 | 0.088774 | 1200 | Residential, Medium Density-Two-five dwellingunits per acre | TV-15 | Sycamore Basin | 300.0745 | City of Titusville | DEP | Sycamore Street Baffle Box with BAM | 2nd generation baffle box with media. | Baffle Boxes- Second Generation with Media | Completed | 2018 | 686 | 102 | A | 300 | $570,518 | $4,000 | DEP/ City | DEP - $176,376/ City - $394,142 | G0442 | Structural | 2016 | North Indian River Lagoon | 28.596597 | -80.806867 | 2017 | BMPTrains | yes | 106.4601 | 167.8837
25937 | City of Titusville | North IRL | A | IR1-5 | 0.35 | 0.47 | 0.17496 | 11.3084 | 2.1399 | 1.9786 | 0.3744 | 1300 | Residential, High Density | TV-15 | Sycamore Basin | 300.0745 | City of Titusville | DEP | Sycamore Street Baffle Box with BAM | 2nd generation baffle box with media. | Baffle Boxes- Second Generation with Media | Completed | 2018 | 686 | 102 | A | 300 | $570,518 | $4,000 | DEP/ City | DEP - $176,376/ City - $394,142 | G0442 | Structural | 2016 | North Indian River Lagoon | 28.596597 | -80.806867 | 2017 | BMPTrains | yes | 128.7111 | 708.0479
25938 | City of Titusville | North IRL | A | IR1-5 | 0.35 | 0.47 | 0.0014302 | 11.3084 | 2.1399 | 0.016173 | 0.0030605 | 1210 | Fixed Single Family Units | TV-15 | Sycamore Basin | 300.0745 | City of Titusville | DEP | Sycamore Street Baffle Box with BAM | 2nd generation baffle box with media. | Baffle Boxes- Second Generation with Media | Completed | 2018 | 686 | 102 | A | 300 | $570,518 | $4,000 | DEP/ City | DEP - $176,376/ City - $394,142 | G0442 | Structural | 2016 | North Indian River Lagoon | 28.596597 | -80.806867 | 2017 | BMPTrains | yes | 19.2124 | 5.7878
25939 | City of Titusville | North IRL | A | IR1-5 | 0.35 | 0.47 | 0.12249 | 11.3084 | 2.1399 | 1.3851 | 0.26211 | 1300 | Residential, High Density | TV-15 | Sycamore Basin | 300.0745 | City of Titusville | DEP | Sycamore Street Baffle Box with BAM | 2nd generation baffle box with media. | Baffle Boxes- Second Generation with Media | Completed | 2018 | 686 | 102 | A | 300 | $570,518 | $4,000 | DEP/ City | DEP - $176,376/ City - $394,142 | G0442 | Structural | 2016 | North Indian River Lagoon | 28.596597 | -80.806867 | 2017 | BMPTrains | yes | 123.059 | 495.691
25940 | City of Titusville | North IRL | A | IR1-5 | 0.35 | 0.47 | 0.17967 | 11.3084 | 2.1399 | 2.0318 | 0.38448 | 1300 | Residential, High Density | TV-15 | Sycamore Basin | 300.0745 | City of Titusville | DEP | Sycamore Street Baffle Box with BAM | 2nd generation baffle box with media. | Baffle Boxes- Second Generation with Media | Completed | 2018 | 686 | 102 | A | 300 | $570,518 | $4,000 | DEP/ City | DEP - $176,376/ City - $394,142 | G0442 | Structural | 2016 | North Indian River Lagoon | 28.596597 | -80.806867 | 2017 | BMPTrains | yes | 109.0126 | 727.1094
25941 | City of Titusville | North IRL | A | IR1-5 | 0.35 | 0.47 | 0.0064688 | 11.3084 | 2.1399 | 0.073153 | 0.013843 | 1300 | Residential, High Density | TV-15 | Sycamore Basin | 300.0745 | City of Titusville | DEP | Sycamore Street Baffle Box with BAM | 2nd generation baffle box with media. | Baffle Boxes- Second Generation with Media | Completed | 2018 | 686 | 102 | A | 300 | $570,518 | $4,000 | DEP/ City | DEP - $176,376/ City - $394,142 | G0442 | Structural | 2016 | North Indian River Lagoon | 28.596597 | -80.806867 | 2017 | BMPTrains | yes | 37.0668 | 26.1785
25942 | City of Titusville | North IRL | A | IR1-5 | 0.35 | 0.47 | 0.18455 | 12.1297 | 1.6026 | 2.2385 | 0.29576 | 1400 | Commercial and Services | TV-15 | Sycamore Basin | 300.0745 | City of Titusville | DEP | Sycamore Street Baffle Box with BAM | 2nd generation baffle box with media. | Baffle Boxes- Second Generation with Media | Completed | 2018 | 686 | 102 | A | 300 | $570,518 | $4,000 | DEP/ City | DEP - $176,376/ City - $394,142 | G0442 | Structural | 2016 | North Indian River Lagoon | 28.596597 | -80.806867 | 2017 | BMPTrains | yes | 130.9254 | 746.8304
25943 | City of Titusville | North IRL | A | IR1-5 | 0.35 | 0.47 | 0.013392 | 12.1297 | 1.6026 | 0.16244 | 0.021462 | 1420 | Wholesale Sales and Services <Excluding warehouses associated with industrial use> | TV-15 | Sycamore Basin | 300.0745 | City of Titusville | DEP | Sycamore Street Baffle Box with BAM | 2nd generation baffle box with media. | Baffle Boxes- Second Generation with Media | Completed | 2018 | 686 | 102 | A | 300 | $570,518 | $4,000 | DEP/ City | DEP - $176,376/ City - $394,142 | G0442 | Structural | 2016 | North Indian River Lagoon | 28.596597 | -80.806867 | 2017 | BMPTrains | yes | 31.161 | 54.195
25944 | City of Titusville | North IRL | A | IR1-5 | 0.35 | 0.47 | 0.27036 | 12.1297 | 1.6026 | 3.2794 | 0.43329 | 1420 | Wholesale Sales and Services <Excluding warehouses associated with industrial use> | TV-15 | Sycamore Basin | 300.0745 | City of Titusville | DEP | Sycamore Street Baffle Box with BAM | 2nd generation baffle box with media. | Baffle Boxes- Second Generation with Media | Completed | 2018 | 686 | 102 | A | 300 | $570,518 | $4,000 | DEP/ City | DEP - $176,376/ City - $394,142 | G0442 | Structural | 2016 | North Indian River Lagoon | 28.596597 | -80.806867 | 2017 | BMPTrains | yes | 133.2585 | 1094.0929
25945 | City of Titusville | North IRL | A | IR1-5 | 0.35 | 0.47 | 0.14947 | 12.1297 | 1.6026 | 1.813 | 0.23955 | 1420 | Wholesale Sales and Services <Excluding warehouses associated with industrial use> | TV-15 | Sycamore Basin | 300.0745 | City of Titusville | DEP | Sycamore Street Baffle Box with BAM | 2nd generation baffle box with media. | Baffle Boxes- Second Generation with Media | Completed | 2018 | 686 | 102 | A | 300 | $570,518 | $4,000 | DEP/ City | DEP - $176,376/ City - $394,142 | G0442 | Structural | 2016 | North Indian River Lagoon | 28.596597 | -80.806867 | 2017 | BMPTrains | yes | 101.4322 | 604.8817
25946 | City of Titusville | North IRL | A | IR1-5 | 0.35 | 0.47 | 0.19944 | 9.7903 | 1.4382 | 1.9526 | 0.28684 | 1200 | Residential, Medium Density-Two-five dwellingunits per acre | TV-15 | Sycamore Basin | 300.0745 | City of Titusville | DEP | Sycamore Street Baffle Box with BAM | 2nd generation baffle box with media. | Baffle Boxes- Second Generation with Media | Completed | 2018 | 686 | 102 | A | 300 | $570,518 | $4,000 | DEP/ City | DEP - $176,376/ City - $394,142 | G0442 | Structural | 2016 | North Indian River Lagoon | 28.596597 | -80.806867 | 2017 | BMPTrains | yes | 132.2782 | 807.1073
25947 | City of Titusville | North IRL | A | IR1-5 | 0.35 | 0.47 | 0.0706 | 9.7903 | 1.4382 | 0.69119 | 0.10154 | 1210 | Fixed Single Family Units | TV-15 | Sycamore Basin | 300.0745 | City of Titusville | DEP | Sycamore Street Baffle Box with BAM | 2nd generation baffle box with media. | Baffle Boxes- Second Generation with Media | Completed | 2018 | 686 | 102 | A | 300 | $570,518 | $4,000 | DEP/ City | DEP - $176,376/ City - $394,142 | G0442 | Structural | 2016 | North Indian River Lagoon | 28.596597 | -80.806867 | 2017 | BMPTrains | yes | 76.2295 | 285.7075
25948 | City of Titusville | North IRL | A | IR1-5 | 0.35 | 0.47 | 0.0042001 | 9.7903 | 1.4382 | 0.041121 | 0.0060407 | 1210 | Fixed Single Family Units | TV-15 | Sycamore Basin | 300.0745 | City of Titusville | DEP | Sycamore Street Baffle Box with BAM | 2nd generation baffle box with media. | Baffle Boxes- Second Generation with Media | Completed | 2018 | 686 | 102 | A | 300 | $570,518 | $4,000 | DEP/ City | DEP - $176,376/ City - $394,142 | G0442 | Structural | 2016 | North Indian River Lagoon | 28.596597 | -80.806867 | 2017 | BMPTrains | yes | 18.4711 | 16.9974
25949 | City of Titusville | North IRL | A | IR1-5 | 0.35 | 0.47 | 0.089758 | 9.7903 | 1.4382 | 0.87875 | 0.12909 | 1210 | Fixed Single Family Units | TV-15 | Sycamore Basin | 300.0745 | City of Titusville | DEP | Sycamore Street Baffle Box with BAM | 2nd generation baffle box with media. | Baffle Boxes- Second Generation with Media | Completed | 2018 | 686 | 102 | A | 300 | $570,518 | $4,000 | DEP/ City | DEP - $176,376/ City - $394,142 | G0442 | Structural | 2016 | North Indian River Lagoon | 28.596597 | -80.806867 | 2017 | BMPTrains | yes | 80.9705 | 363.2373
25950 | City of Titusville | North IRL | A | IR1-5 | 0.35 | 0.47 | 0.0391 | 9.7903 | 1.4382 | 0.3828 | 0.056234 | 1210 | Fixed Single Family Units | TV-15 | Sycamore Basin | 300.0745 | City of Titusville | DEP | Sycamore Street Baffle Box with BAM | 2nd generation baffle box with media. | Baffle Boxes- Second Generation with Media | Completed | 2018 | 686 | 102 | A | 300 | $570,518 | $4,000 | DEP/ City | DEP - $176,376/ City - $394,142 | G0442 | Structural | 2016 | North Indian River Lagoon | 28.596597 | -80.806867 | 2017 | BMPTrains | yes | 61.4671 | 158.2335
25951 | City of Titusville | North IRL | A | IR1-5 | 0.35 | 0.47 | 0.17865 | 9.7903 | 1.4382 | 1.749 | 0.25693 | 1210 | Fixed Single Family Units | TV-15 | Sycamore Basin | 300.0745 | City of Titusville | DEP | Sycamore Street Baffle Box with BAM | 2nd generation baffle box with media. | Baffle Boxes- Second Generation with Media | Completed | 2018 | 686 | 102 | A | 300 | $570,518 | $4,000 | DEP/ City | DEP - $176,376/ City - $394,142 | G0442 | Structural | 2016 | North Indian River Lagoon | 28.596597 | -80.806867 | 2017 | BMPTrains | yes | 107.5851 | 722.9554
25952 | City of Titusville | North IRL | A | IR1-5 | 0.35 | 0.47 | 0.036018 | 9.7903 | 1.4382 | 0.35263 | 0.051802 | 1210 | Fixed Single Family Units | TV-15 | Sycamore Basin | 300.0745 | City of Titusville | DEP | Sycamore Street Baffle Box with BAM | 2nd generation baffle box with media. | Baffle Boxes- Second Generation with Media | Completed | 2018 | 686 | 102 | A | 300 | $570,518 | $4,000 | DEP/ City | DEP - $176,376/ City - $394,142 | G0442 | Structural | 2016 | North Indian River Lagoon | 28.596597 | -80.806867 | 2017 | BMPTrains | yes | 59.0701 | 145.7616
25953 | City of Titusville | North IRL | A | IR1-5 | 0.35 | 0.47 | 0.14187 | 8.4213 | 1.1753 | 1.1948 | 0.16674 | 1200 | Residential, Medium Density-Two-five dwellingunits per acre | TV-15 | Sycamore Basin | 300.0745 | City of Titusville | DEP | Sycamore Street Baffle Box with BAM | 2nd generation baffle box with media. | Baffle Boxes- Second Generation with Media | Completed | 2018 | 686 | 102 | A | 300 | $570,518 | $4,000 | DEP/ City | DEP - $176,376/ City - $394,142 | G0442 | Structural | 2016 | North Indian River Lagoon | 28.596597 | -80.806867 | 2017 | BMPTrains | yes | 122.9726 | 574.1403
25954 | City of Titusville | North IRL | A | IR1-5 | 0.35 | 0.47 | 0.0080328 | 8.4213 | 1.1753 | 0.067646 | 0.0094409 | 1700 | Institutional (Educational,religious,health and military facilities) | TV-15 | Sycamore Basin | 300.0745 | City of Titusville | DEP | Sycamore Street Baffle Box with BAM | 2nd generation baffle box with media. | Baffle Boxes- Second Generation with Media | Completed | 2018 | 686 | 102 | A | 300 | $570,518 | $4,000 | DEP/ City | DEP - $176,376/ City - $394,142 | G0442 | Structural | 2016 | North Indian River Lagoon | 28.596597 | -80.806867 | 2017 | BMPTrains | yes | 101.3166 | 32.5075
25955 | City of Titusville | North IRL | A | IR1-5 | 0.35 | 0.47 | 0.46786 | 8.4213 | 1.1753 | 3.9399 | 0.54987 | 1750 | Governmental | TV-15 | Sycamore Basin | 300.0745 | City of Titusville | DEP | Sycamore Street Baffle Box with BAM | 2nd generation baffle box with media. | Baffle Boxes- Second Generation with Media | Completed | 2018 | 686 | 102 | A | 300 | $570,518 | $4,000 | DEP/ City | DEP - $176,376/ City - $394,142 | G0442 | Structural | 2016 | North Indian River Lagoon | 28.596597 | -80.806867 | 2017 | BMPTrains | yes | 175.7434 | 1893.3522
25956 | City of Titusville | North IRL | A | IR1-5 | 0.35 | 0.47 | 0.17905 | 9.497 | 1.3737 | 1.7004 | 0.24596 | 1200 | Residential, Medium Density-Two-five dwellingunits per acre | TV-15 | Sycamore Basin | 300.0745 | City of Titusville | DEP | Sycamore Street Baffle Box with BAM | 2nd generation baffle box with media. | Baffle Boxes- Second Generation with Media | Completed | 2018 | 686 | 102 | A | 300 | $570,518 | $4,000 | DEP/ City | DEP - $176,376/ City - $394,142 | G0442 | Structural | 2016 | North Indian River Lagoon | 28.596597 | -80.806867 | 2017 | BMPTrains | yes | 128.9446 | 724.5863
25957 | City of Titusville | North IRL | A | IR1-5 | 0.35 | 0.47 | 0.11874 | 9.497 | 1.3737 | 1.1277 | 0.16311 | 1720 | Religious | TV-15 | Sycamore Basin | 300.0745 | City of Titusville | DEP | Sycamore Street Baffle Box with BAM | 2nd generation baffle box with media. | Baffle Boxes- Second Generation with Media | Completed | 2018 | 686 | 102 | A | 300 | $570,518 | $4,000 | DEP/ City | DEP - $176,376/ City - $394,142 | G0442 | Structural | 2016 | North Indian River Lagoon | 28.596597 | -80.806867 | 2017 | BMPTrains | yes | 104.106 | 480.5166
25958 | City of Titusville | North IRL | A | IR1-5 | 0.35 | 0.47 | 0.13882 | 9.497 | 1.3737 | 1.3184 | 0.1907 | 1210 | Fixed Single Family Units | TV-15 | Sycamore Basin | 300.0745 | City of Titusville | DEP | Sycamore Street Baffle Box with BAM | 2nd generation baffle box with media. | Baffle Boxes- Second Generation with Media | Completed | 2018 | 686 | 102 | A | 300 | $570,518 | $4,000 | DEP/ City | DEP - $176,376/ City - $394,142 | G0442 | Structural | 2016 | North Indian River Lagoon | 28.596597 | -80.806867 | 2017 | BMPTrains | yes | 94.8144 | 561.7888
25959 | City of Titusville | North IRL | A | IR1-5 | 0.35 | 0.47 | 0.15049 | 9.497 | 1.3737 | 1.4292 | 0.20673 | 1210 | Fixed Single Family Units | TV-15 | Sycamore Basin | 300.0745 | City of Titusville | DEP | Sycamore Street Baffle Box with BAM | 2nd generation baffle box with media. | Baffle Boxes- Second Generation with Media | Completed | 2018 | 686 | 102 | A | 300 | $570,518 | $4,000 | DEP/ City | DEP - $176,376/ City - $394,142 | G0442 | Structural | 2016 | North Indian River Lagoon | 28.596597 | -80.806867 | 2017 | BMPTrains | yes | 98.8961 | 609.0303
25960 | City of Titusville | North IRL | A | IR1-5 | 0.35 | 0.47 | 0.03066 | 9.497 | 1.3737 | 0.29118 | 0.042117 | 1210 | Fixed Single Family Units | TV-15 | Sycamore Basin | 300.0745 | City of Titusville | DEP | Sycamore Street Baffle Box with BAM | 2nd generation baffle box with media. | Baffle Boxes- Second Generation with Media | Completed | 2018 | 686 | 102 | A | 300 | $570,518 | $4,000 | DEP/ City | DEP - $176,376/ City - $394,142 | G0442 | Structural | 2016 | North Indian River Lagoon | 28.596597 | -80.806867 | 2017 | BMPTrains | yes | 44.8441 | 124.0779
25961 | City of Titusville | North IRL | A | IR1-5 | 0.35 | 0.47 | 0.17557 | 9.7903 | 1.4382 | 1.7189 | 0.25251 | 1200 | Residential, Medium Density-Two-five dwellingunits per acre | TV-15 | Sycamore Basin | 300.0745 | City of Titusville | DEP | Sycamore Street Baffle Box with BAM | 2nd generation baffle box with media. | Baffle Boxes- Second Generation with Media | Completed | 2018 | 686 | 102 | A | 300 | $570,518 | $4,000 | DEP/ City | DEP - $176,376/ City - $394,142 | G0442 | Structural | 2016 | North Indian River Lagoon | 28.596597 | -80.806867 | 2017 | BMPTrains | yes | 128.3048 | 710.5241
25962 | City of Titusville | North IRL | A | IR1-5 | 0.35 | 0.47 | 0.0039129 | 9.7903 | 1.4382 | 0.038308 | 0.0056276 | 1210 | Fixed Single Family Units | TV-15 | Sycamore Basin | 300.0745 | City of Titusville | DEP | Sycamore Street Baffle Box with BAM | 2nd generation baffle box with media. | Baffle Boxes- Second Generation with Media | Completed | 2018 | 686 | 102 | A | 300 | $570,518 | $4,000 | DEP/ City | DEP - $176,376/ City - $394,142 | G0442 | Structural | 2016 | North Indian River Lagoon | 28.596597 | -80.806867 | 2017 | BMPTrains | yes | 51.0285 | 15.835
25963 | City of Titusville | North IRL | A | IR1-5 | 0.35 | 0.47 | 0.0044566 | 9.7903 | 1.4382 | 0.043632 | 0.0064096 | 1210 | Fixed Single Family Units | TV-15 | Sycamore Basin | 300.0745 | City of Titusville | DEP | Sycamore Street Baffle Box with BAM | 2nd generation baffle box with media. | Baffle Boxes- Second Generation with Media | Completed | 2018 | 686 | 102 | A | 300 | $570,518 | $4,000 | DEP/ City | DEP - $176,376/ City - $394,142 | G0442 | Structural | 2016 | North Indian River Lagoon | 28.596597 | -80.806867 | 2017 | BMPTrains | yes | 25.5197 | 18.0354
25964 | City of Titusville | North IRL | A | IR1-5 | 0.35 | 0.47 | 0.14907 | 9.7903 | 1.4382 | 1.4594 | 0.21439 | 1210 | Fixed Single Family Units | TV-15 | Sycamore Basin | 300.0745 | City of Titusville | DEP | Sycamore Street Baffle Box with BAM | 2nd generation baffle box with media. | Baffle Boxes- Second Generation with Media | Completed | 2018 | 686 | 102 | A | 300 | $570,518 | $4,000 | DEP/ City | DEP - $176,376/ City - $394,142 | G0442 | Structural | 2016 | North Indian River Lagoon | 28.596597 | -80.806867 | 2017 | BMPTrains | yes | 98.2514 | 603.2643
25965 | City of Titusville | North IRL | A | IR1-5 | 0.35 | 0.47 | 0.069078 | 9.7903 | 1.4382 | 0.67629 | 0.099349 | 1210 | Fixed Single Family Units | TV-15 | Sycamore Basin | 300.0745 | City of Titusville | DEP | Sycamore Street Baffle Box with BAM | 2nd generation baffle box with media. | Baffle Boxes- Second Generation with Media | Completed | 2018 | 686 | 102 | A | 300 | $570,518 | $4,000 | DEP/ City | DEP - $176,376/ City - $394,142 | G0442 | Structural | 2016 | North Indian River Lagoon | 28.596597 | -80.806867 | 2017 | BMPTrains | yes | 72.0822 | 279.5498
25966 | City of Titusville | North IRL | A | IR1-5 | 0.35 | 0.47 | 0.14032 | 9.7903 | 1.4382 | 1.3738 | 0.20181 | 1210 | Fixed Single Family Units | TV-15 | Sycamore Basin | 300.0745 | City of Titusville | DEP | Sycamore Street Baffle Box with BAM | 2nd generation baffle box with media. | Baffle Boxes- Second Generation with Media | Completed | 2018 | 686 | 102 | A | 300 | $570,518 | $4,000 | DEP/ City | DEP - $176,376/ City - $394,142 | G0442 | Structural | 2016 | North Indian River Lagoon | 28.596597 | -80.806867 | 2017 | BMPTrains | yes | 95.3313 | 567.8711
25967 | City of Titusville | North IRL | A | IR1-5 | 0.35 | 0.47 | 0.06715 | 9.7903 | 1.4382 | 0.65742 | 0.096576 | 1210 | Fixed Single Family Units | TV-15 | Sycamore Basin | 300.0745 | City of Titusville | DEP | Sycamore Street Baffle Box with BAM | 2nd generation baffle box with media. | Baffle Boxes- Second Generation with Media | Completed | 2018 | 686 | 102 | A | 300 | $570,518 | $4,000 | DEP/ City | DEP - $176,376/ City - $394,142 | G0442 | Structural | 2016 | North Indian River Lagoon | 28.596597 | -80.806867 | 2017 | BMPTrains | yes | 70.0949 | 271.7465
25968 | City of Titusville | North IRL | A | IR1-5 | 0.35 | 0.47 | 0.00050107 | 9.7903 | 1.4382 | 0.0049056 | 0.00072064 | 1210 | Fixed Single Family Units | TV-15 | Sycamore Basin | 300.0745 | City of Titusville | DEP | Sycamore Street Baffle Box with BAM | 2nd generation baffle box with media. | Baffle Boxes- Second Generation with Media | Completed | 2018 | 686 | 102 | A | 300 | $570,518 | $4,000 | DEP/ City | DEP - $176,376/ City - $394,142 | G0442 | Structural | 2016 | North Indian River Lagoon | 28.596597 | -80.806867 | 2017 | BMPTrains | yes | 23.7752 | 2.0278
25969 | City of Titusville | North IRL | A | IR1-5 | 0.35 | 0.47 | 0.0076964 | 9.7903 | 1.4382 | 0.075349 | 0.011069 | 1210 | Fixed Single Family Units | TV-15 | Sycamore Basin | 300.0745 | City of Titusville | DEP | Sycamore Street Baffle Box with BAM | 2nd generation baffle box with media. | Baffle Boxes- Second Generation with Media | Completed | 2018 | 686 | 102 | A | 300 | $570,518 | $4,000 | DEP/ City | DEP - $176,376/ City - $394,142 | G0442 | Structural | 2016 | North Indian River Lagoon | 28.596597 | -80.806867 | 2017 | BMPTrains | yes | 50.5882 | 31.1461
25970 | City of Titusville | North IRL | A | IR1-5 | 0.35 | 0.47 | 0.20473 | 9.7881 | 1.4379 | 2.004 | 0.29439 | 1200 | Residential, Medium Density-Two-five dwellingunits per acre | TV-15 | Sycamore Basin | 300.0745 | City of Titusville | DEP | Sycamore Street Baffle Box with BAM | 2nd generation baffle box with media. | Baffle Boxes- Second Generation with Media | Completed | 2018 | 686 | 102 | A | 300 | $570,518 | $4,000 | DEP/ City | DEP - $176,376/ City - $394,142 | G0442 | Structural | 2016 | North Indian River Lagoon | 28.596597 | -80.806867 | 2017 | BMPTrains | yes | 132.2436 | 828.5317
25971 | City of Titusville | North IRL | A | IR1-5 | 0.35 | 0.47 | 0.0010682 | 9.7881 | 1.4379 | 0.010456 | 0.001536 | 1210 | Fixed Single Family Units | TV-15 | Sycamore Basin | 300.0745 | City of Titusville | DEP | Sycamore Street Baffle Box with BAM | 2nd generation baffle box with media. | Baffle Boxes- Second Generation with Media | Completed | 2018 | 686 | 102 | A | 300 | $570,518 | $4,000 | DEP/ City | DEP - $176,376/ City - $394,142 | G0442 | Structural | 2016 | North Indian River Lagoon | 28.596597 | -80.806867 | 2017 | BMPTrains | yes | 8.5967 | 4.3228
25972 | City of Titusville | North IRL | A | IR1-5 | 0.35 | 0.47 | 0.0091956 | 9.7881 | 1.4379 | 0.090007 | 0.013222 | 1210 | Fixed Single Family Units | TV-15 | Sycamore Basin | 300.0745 | City of Titusville | DEP | Sycamore Street Baffle Box with BAM | 2nd generation baffle box with media. | Baffle Boxes- Second Generation with Media | Completed | 2018 | 686 | 102 | A | 300 | $570,518 | $4,000 | DEP/ City | DEP - $176,376/ City - $394,142 | G0442 | Structural | 2016 | North Indian River Lagoon | 28.596597 | -80.806867 | 2017 | BMPTrains | yes | 58.642 | 37.2132
25973 | City of Titusville | North IRL | A | IR1-5 | 0.35 | 0.47 | 0.016461 | 9.7881 | 1.4379 | 0.16112 | 0.023669 | 1210 | Fixed Single Family Units | TV-15 | Sycamore Basin | 300.0745 | City of Titusville | DEP | Sycamore Street Baffle Box with BAM | 2nd generation baffle box with media. | Baffle Boxes- Second Generation with Media | Completed | 2018 | 686 | 102 | A | 300 | $570,518 | $4,000 | DEP/ City | DEP - $176,376/ City - $394,142 | G0442 | Structural | 2016 | North Indian River Lagoon | 28.596597 | -80.806867 | 2017 | BMPTrains | yes | 52.0357 | 66.6141
25974 | City of Titusville | North IRL | A | IR1-5 | 0.35 | 0.47 | 0.18166 | 9.7881 | 1.4379 | 1.7781 | 0.2612 | 1210 | Fixed Single Family Units | TV-15 | Sycamore Basin | 300.0745 | City of Titusville | DEP | Sycamore Street Baffle Box with BAM | 2nd generation baffle box with media. | Baffle Boxes- Second Generation with Media | Completed | 2018 | 686 | 102 | A | 300 | $570,518 | $4,000 | DEP/ City | DEP - $176,376/ City - $394,142 | G0442 | Structural | 2016 | North Indian River Lagoon | 28.596597 | -80.806867 | 2017 | BMPTrains | yes | 108.5115 | 735.1377
25975 | City of Titusville | North IRL | A | IR1-5 | 0.35 | 0.47 | 0.027718 | 9.7881 | 1.4379 | 0.27131 | 0.039856 | 1210 | Fixed Single Family Units | TV-15 | Sycamore Basin | 300.0745 | City of Titusville | DEP | Sycamore Street Baffle Box with BAM | 2nd generation baffle box with media. | Baffle Boxes- Second Generation with Media | Completed | 2018 | 686 | 102 | A | 300 | $570,518 | $4,000 | DEP/ City | DEP - $176,376/ City - $394,142 | G0442 | Structural | 2016 | North Indian River Lagoon | 28.596597 | -80.806867 | 2017 | BMPTrains | yes | 62.9219 | 112.1706
25976 | City of Titusville | North IRL | A | IR1-5 | 0.35 | 0.47 | 0.020133 | 9.7881 | 1.4379 | 0.19706 | 0.028949 | 1210 | Fixed Single Family Units | TV-15 | Sycamore Basin | 300.0745 | City of Titusville | DEP | Sycamore Street Baffle Box with BAM | 2nd generation baffle box with media. | Baffle Boxes- Second Generation with Media | Completed | 2018 | 686 | 102 | A | 300 | $570,518 | $4,000 | DEP/ City | DEP - $176,376/ City - $394,142 | G0442 | Structural | 2016 | North Indian River Lagoon | 28.596597 | -80.806867 | 2017 | BMPTrains | yes | 52.486 | 81.4739
25977 | City of Titusville | North IRL | A | IR1-5 | 0.35 | 0.47 | 0.15138 | 9.7881 | 1.4379 | 1.4817 | 0.21767 | 1210 | Fixed Single Family Units | TV-15 | Sycamore Basin | 300.0745 | City of Titusville | DEP | Sycamore Street Baffle Box with BAM | 2nd generation baffle box with media. | Baffle Boxes- Second Generation with Media | Completed | 2018 | 686 | 102 | A | 300 | $570,518 | $4,000 | DEP/ City | DEP - $176,376/ City - $394,142 | G0442 | Structural | 2016 | North Indian River Lagoon | 28.596597 | -80.806867 | 2017 | BMPTrains | yes | 98.5079 | 612.6229
25978 | City of Titusville | North IRL | A | IR1-5 | 0.35 | 0.47 | 0.0054148 | 9.7881 | 1.4379 | 0.053001 | 0.007786 | 1210 | Fixed Single Family Units | TV-15 | Sycamore Basin | 300.0745 | City of Titusville | DEP | Sycamore Street Baffle Box with BAM | 2nd generation baffle box with media. | Baffle Boxes- Second Generation with Media | Completed | 2018 | 686 | 102 | A | 300 | $570,518 | $4,000 | DEP/ City | DEP - $176,376/ City - $394,142 | G0442 | Structural | 2016 | North Indian River Lagoon | 28.596597 | -80.806867 | 2017 | BMPTrains | yes | 24.9521 | 21.913
25979 | City of Titusville | North IRL | A | IR1-5 | 0.35 | 0.47 | 0.38492 | 9.0854 | 1.2339 | 3.4971 | 0.47493 | 1420 | Wholesale Sales and Services <Excluding warehouses associated with industrial use> | TV-15 | Sycamore Basin | 300.0745 | City of Titusville | DEP | Sycamore Street Baffle Box with BAM | 2nd generation baffle box with media. | Baffle Boxes- Second Generation with Media | Completed | 2018 | 686 | 102 | A | 300 | $570,518 | $4,000 | DEP/ City | DEP - $176,376/ City - $394,142 | G0442 | Structural | 2016 | North Indian River Lagoon | 28.596597 | -80.806867 | 2017 | BMPTrains | yes | 209.9117 | 1557.7109
25980 | City of Titusville | North IRL | A | IR1-5 | 0.35 | 0.47 | 0.61776 | 11.3883 | 2.1862 | 7.0353 | 1.3506 | 1340 | Residential, High density; Multiple Dwelling Units, High Rise <Three stories or more> | TV-15 | Sycamore Basin | 300.0745 | City of Titusville | DEP | Sycamore Street Baffle Box with BAM | 2nd generation baffle box with media. | Baffle Boxes- Second Generation with Media | Completed | 2018 | 686 | 102 | A | 300 | $570,518 | $4,000 | DEP/ City | DEP - $176,376/ City - $394,142 | G0442 | Structural | 2016 | North Indian River Lagoon | 28.596597 | -80.806867 | 2017 | BMPTrains | yes | 200 | 2500
25981 | City of Titusville | North IRL | A | IR1-5 | 0.35 | 0.47 | 0.057143 | 5.4741 | 0.45086 | 0.31281 | 0.025764 | 1200 | Residential, Medium Density-Two-five dwellingunits per acre | TV-15 | Sycamore Basin | 300.0745 | City of Titusville | DEP | Sycamore Street Baffle Box with BAM | 2nd generation baffle box with media. | Baffle Boxes- Second Generation with Media | Completed | 2018 | 686 | 102 | A | 300 | $570,518 | $4,000 | DEP/ City | DEP - $176,376/ City - $394,142 | G0442 | Structural | 2016 | North Indian River Lagoon | 28.596597 | -80.806867 | 2017 | BMPTrains | yes | 109.3044 | 231.2515
25982 | Natural Lands | North IRL | A | IR1-5 | 0.35 | 0.47 | 0.52061 | 5.4741 | 0.45086 | 2.8499 | 0.23472 | 4110 | Pine flatwoods | TV-15 | Sycamore Basin | 300.0745 | City of Titusville | DEP | Sycamore Street Baffle Box with BAM | 2nd generation baffle box with media. | Baffle Boxes- Second Generation with Media | Completed | 2018 | 686 | 102 | A | 300 | $570,518 | $4,000 | DEP/ City | DEP - $176,376/ City - $394,142 | G0442 | Structural | 2016 | North Indian River Lagoon | 28.596597 | -80.806867 | 2017 | BMPTrains | yes | 184.3427 | 2106.8401
25983 | City of Titusville | North IRL | A | IR1-5 | 0.35 | 0.47 | 0.0092966 | 5.4741 | 0.45086 | 0.050891 | 0.0041915 | 1210 | Fixed Single Family Units | TV-15 | Sycamore Basin | 300.0745 | City of Titusville | DEP | Sycamore Street Baffle Box with BAM | 2nd generation baffle box with media. | Baffle Boxes- Second Generation with Media | Completed | 2018 | 686 | 102 | A | 300 | $570,518 | $4,000 | DEP/ City | DEP - $176,376/ City - $394,142 | G0442 | Structural | 2016 | North Indian River Lagoon | 28.596597 | -80.806867 | 2017 | BMPTrains | yes | 31.4566 | 37.6218
25984 | City of Titusville | North IRL | A | IR1-5 | 0.35 | 0.47 | 0.030712 | 5.4741 | 0.45086 | 0.16812 | 0.013847 | 1210 | Fixed Single Family Units | TV-15 | Sycamore Basin | 300.0745 | City of Titusville | DEP | Sycamore Street Baffle Box with BAM | 2nd generation baffle box with media. | Baffle Boxes- Second Generation with Media | Completed | 2018 | 686 | 102 | A | 300 | $570,518 | $4,000 | DEP/ City | DEP - $176,376/ City - $394,142 | G0442 | Structural | 2016 | North Indian River Lagoon | 28.596597 | -80.806867 | 2017 | BMPTrains | yes | 81.1151 | 124.2865
25985 | City of Titusville | North IRL | A | IR1-5 | 0.35 | 0.47 | 0.01104 | 9.9664 | 1.4703 | 0.11003 | 0.016233 | 1210 | Fixed Single Family Units | TV-15 | Sycamore Basin | 300.0745 | City of Titusville | DEP | Sycamore Street Baffle Box with BAM | 2nd generation baffle box with media. | Baffle Boxes- Second Generation with Media | Completed | 2018 | 686 | 102 | A | 300 | $570,518 | $4,000 | DEP/ City | DEP - $176,376/ City - $394,142 | G0442 | Structural | 2016 | North Indian River Lagoon | 28.596597 | -80.806867 | 2017 | BMPTrains | yes | 56.1702 | 44.6792
25986 | City of Titusville | North IRL | A | IR1-5 | 0.35 | 0.47 | 0.012559 | 9.9664 | 1.4703 | 0.12517 | 0.018465 | 1210 | Fixed Single Family Units | TV-15 | Sycamore Basin | 300.0745 | City of Titusville | DEP | Sycamore Street Baffle Box with BAM | 2nd generation baffle box with media. | Baffle Boxes- Second Generation with Media | Completed | 2018 | 686 | 102 | A | 300 | $570,518 | $4,000 | DEP/ City | DEP - $176,376/ City - $394,142 | G0442 | Structural | 2016 | North Indian River Lagoon | 28.596597 | -80.806867 | 2017 | BMPTrains | yes | 35.143 | 50.8245
25987 | City of Titusville | North IRL | A | IR1-5 | 0.35 | 0.47 | 0.1767 | 9.7815 | 1.4369 | 1.7284 | 0.25391 | 1200 | Residential, Medium Density-Two-five dwellingunits per acre | TV-15 | Sycamore Basin | 300.0745 | City of Titusville | DEP | Sycamore Street Baffle Box with BAM | 2nd generation baffle box with media. | Baffle Boxes- Second Generation with Media | Completed | 2018 | 686 | 102 | A | 300 | $570,518 | $4,000 | DEP/ City | DEP - $176,376/ City - $394,142 | G0442 | Structural | 2016 | North Indian River Lagoon | 28.596597 | -80.806867 | 2017 | BMPTrains | yes | 128.6326 | 715.0775
25988 | City of Titusville | North IRL | A | IR1-5 | 0.35 | 0.47 | 0.077266 | 9.7815 | 1.4369 | 0.75577 | 0.11103 | 1210 | Fixed Single Family Units | TV-15 | Sycamore Basin | 300.0745 | City of Titusville | DEP | Sycamore Street Baffle Box with BAM | 2nd generation baffle box with media. | Baffle Boxes- Second Generation with Media | Completed | 2018 | 686 | 102 | A | 300 | $570,518 | $4,000 | DEP/ City | DEP - $176,376/ City - $394,142 | G0442 | Structural | 2016 | North Indian River Lagoon | 28.596597 | -80.806867 | 2017 | BMPTrains | yes | 81.8537 | 312.6825
25989 | City of Titusville | North IRL | A | IR1-5 | 0.35 | 0.47 | 0.019152 | 9.7815 | 1.4369 | 0.18734 | 0.027521 | 1210 | Fixed Single Family Units | TV-15 | Sycamore Basin | 300.0745 | City of Titusville | DEP | Sycamore Street Baffle Box with BAM | 2nd generation baffle box with media. | Baffle Boxes- Second Generation with Media | Completed | 2018 | 686 | 102 | A | 300 | $570,518 | $4,000 | DEP/ City | DEP - $176,376/ City - $394,142 | G0442 | Structural | 2016 | North Indian River Lagoon | 28.596597 | -80.806867 | 2017 | BMPTrains | yes | 39.1437 | 77.5072
25990 | City of Titusville | North IRL | A | IR1-5 | 0.35 | 0.47 | 0.16971 | 9.7815 | 1.4369 | 1.66 | 0.24386 | 1210 | Fixed Single Family Units | TV-15 | Sycamore Basin | 300.0745 | City of Titusville | DEP | Sycamore Street Baffle Box with BAM | 2nd generation baffle box with media. | Baffle Boxes- Second Generation with Media | Completed | 2018 | 686 | 102 | A | 300 | $570,518 | $4,000 | DEP/ City | DEP - $176,376/ City - $394,142 | G0442 | Structural | 2016 | North Indian River Lagoon | 28.596597 | -80.806867 | 2017 | BMPTrains | yes | 115.8557 | 686.7865
25991 | City of Titusville | North IRL | A | IR1-5 | 0.35 | 0.47 | 0.036634 | 9.7815 | 1.4369 | 0.35834 | 0.052641 | 1210 | Fixed Single Family Units | TV-15 | Sycamore Basin | 300.0745 | City of Titusville | DEP | Sycamore Street Baffle Box with BAM | 2nd generation baffle box with media. | Baffle Boxes- Second Generation with Media | Completed | 2018 | 686 | 102 | A | 300 | $570,518 | $4,000 | DEP/ City | DEP - $176,376/ City - $394,142 | G0442 | Structural | 2016 | North Indian River Lagoon | 28.596597 | -80.806867 | 2017 | BMPTrains | yes | 61.5133 | 148.2527
25992 | City of Titusville | North IRL | A | IR1-5 | 0.35 | 0.47 | 0.11036 | 9.7815 | 1.4369 | 1.0795 | 0.15858 | 1210 | Fixed Single Family Units | TV-15 | Sycamore Basin | 300.0745 | City of Titusville | DEP | Sycamore Street Baffle Box with BAM | 2nd generation baffle box with media. | Baffle Boxes- Second Generation with Media | Completed | 2018 | 686 | 102 | A | 300 | $570,518 | $4,000 | DEP/ City | DEP - $176,376/ City - $394,142 | G0442 | Structural | 2016 | North Indian River Lagoon | 28.596597 | -80.806867 | 2017 | BMPTrains | yes | 90.9716 | 446.6198
25993 | City of Titusville | North IRL | A | IR1-5 | 0.35 | 0.47 | 0.017738 | 9.7815 | 1.4369 | 0.1735 | 0.025488 | 1210 | Fixed Single Family Units | TV-15 | Sycamore Basin | 300.0745 | City of Titusville | DEP | Sycamore Street Baffle Box with BAM | 2nd generation baffle box with media. | Baffle Boxes- Second Generation with Media | Completed | 2018 | 686 | 102 | A | 300 | $570,518 | $4,000 | DEP/ City | DEP - $176,376/ City - $394,142 | G0442 | Structural | 2016 | North Indian River Lagoon | 28.596597 | -80.806867 | 2017 | BMPTrains | yes | 35.2019 | 71.7824
25994 | City of Titusville | North IRL | A | IR1-5 | 0.35 | 0.47 | 0.54739 | 7.8833 | 1.0747 | 4.3153 | 0.58828 | 1700 | Institutional (Educational,religious,health and military facilities) | TV-15 | Sycamore Basin | 300.0745 | City of Titusville | DEP | Sycamore Street Baffle Box with BAM | 2nd generation baffle box with media. | Baffle Boxes- Second Generation with Media | Completed | 2018 | 686 | 102 | A | 300 | $570,518 | $4,000 | DEP/ City | DEP - $176,376/ City - $394,142 | G0442 | Structural | 2016 | North Indian River Lagoon | 28.596597 | -80.806867 | 2017 | BMPTrains | yes | 188.9881 | 2215.208
25995 | City of Titusville | North IRL | A | IR1-5 | 0.35 | 0.47 | 0.070374 | 7.8833 | 1.0747 | 0.55478 | 0.075631 | 1750 | Governmental | TV-15 | Sycamore Basin | 300.0745 | City of Titusville | DEP | Sycamore Street Baffle Box with BAM | 2nd generation baffle box with media. | Baffle Boxes- Second Generation with Media | Completed | 2018 | 686 | 102 | A | 300 | $570,518 | $4,000 | DEP/ City | DEP - $176,376/ City - $394,142 | G0442 | Structural | 2016 | North Indian River Lagoon | 28.596597 | -80.806867 | 2017 | BMPTrains | yes | 111.7715 | 284.792
25996 | City of Titusville | North IRL | A | IR1-5 | 0.35 | 0.47 | 0.50367 | 7.8698 | 1.0734 | 3.9638 | 0.54066 | 1700 | Institutional (Educational,religious,health and military facilities) | TV-15 | Sycamore Basin | 300.0745 | City of Titusville | DEP | Sycamore Street Baffle Box with BAM | 2nd generation baffle box with media. | Baffle Boxes- Second Generation with Media | Completed | 2018 | 686 | 102 | A | 300 | $570,518 | $4,000 | DEP/ City | DEP - $176,376/ City - $394,142 | G0442 | Structural | 2016 | North Indian River Lagoon | 28.596597 | -80.806867 | 2017 | BMPTrains | yes | 205.0522 | 2038.2833
25997 | City of Titusville | North IRL | A | IR1-5 | 0.35 | 0.47 | 0.11409 | 7.8698 | 1.0734 | 0.89789 | 0.12247 | 1750 | Governmental | TV-15 | Sycamore Basin | 300.0745 | City of Titusville | DEP | Sycamore Street Baffle Box with BAM | 2nd generation baffle box with media. | Baffle Boxes- Second Generation with Media | Completed | 2018 | 686 | 102 | A | 300 | $570,518 | $4,000 | DEP/ City | DEP - $176,376/ City - $394,142 | G0442 | Structural | 2016 | North Indian River Lagoon | 28.596597 | -80.806867 | 2017 | BMPTrains | yes | 104.5874 | 461.7167
25998 | City of Titusville | North IRL | A | IR1-5 | 0.35 | 0.47 | 0.23378 | 9.5822 | 1.4058 | 2.2401 | 0.32865 | 1200 | Residential, Medium Density-Two-five dwellingunits per acre | TV-15 | Sycamore Basin | 300.0745 | City of Titusville | DEP | Sycamore Street Baffle Box with BAM | 2nd generation baffle box with media. | Baffle Boxes- Second Generation with Media | Completed | 2018 | 686 | 102 | A | 300 | $570,518 | $4,000 | DEP/ City | DEP - $176,376/ City - $394,142 | G0442 | Structural | 2016 | North Indian River Lagoon | 28.596597 | -80.806867 | 2017 | BMPTrains | yes | 240.5895 | 946.0714
25999 | City of Titusville | North IRL | A | IR1-5 | 0.35 | 0.47 | 0.071428 | 9.5822 | 1.4058 | 0.68444 | 0.10041 | 8200 | Communications | TV-15 | Sycamore Basin | 300.0745 | City of Titusville | DEP | Sycamore Street Baffle Box with BAM | 2nd generation baffle box with media. | Baffle Boxes- Second Generation with Media | Completed | 2018 | 686 | 102 | A | 300 | $570,518 | $4,000 | DEP/ City | DEP - $176,376/ City - $394,142 | G0442 | Structural | 2016 | North Indian River Lagoon | 28.596597 | -80.806867 | 2017 | BMPTrains | yes | 111.5771 | 289.0588
26000 | City of Titusville | North IRL | A | IR1-5 | 0.35 | 0.47 | 0.17938 | 9.5822 | 1.4058 | 1.7189 | 0.25218 | 1210 | Fixed Single Family Units | TV-15 | Sycamore Basin | 300.0745 | City of Titusville | DEP | Sycamore Street Baffle Box with BAM | 2nd generation baffle box with media. | Baffle Boxes- Second Generation with Media | Completed | 2018 | 686 | 102 | A | 300 | $570,518 | $4,000 | DEP/ City | DEP - $176,376/ City - $394,142 | G0442 | Structural | 2016 | North Indian River Lagoon | 28.596597 | -80.806867 | 2017 | BMPTrains | yes | 107.902 | 725.9433
26001 | City of Titusville | North IRL | A | IR1-5 | 0.35 | 0.47 | 0.053552 | 9.5822 | 1.4058 | 0.51314 | 0.075283 | 1210 | Fixed Single Family Units | TV-15 | Sycamore Basin | 300.0745 | City of Titusville | DEP | Sycamore Street Baffle Box with BAM | 2nd generation baffle box with media. | Baffle Boxes- Second Generation with Media | Completed | 2018 | 686 | 102 | A | 300 | $570,518 | $4,000 | DEP/ City | DEP - $176,376/ City - $394,142 | G0442 | Structural | 2016 | North Indian River Lagoon | 28.596597 | -80.806867 | 2017 | BMPTrains | yes | 61.6631 | 216.7156
26002 | City of Titusville | North IRL | A | IR1-5 | 0.35 | 0.47 | 0.07962 | 9.5822 | 1.4058 | 0.76294 | 0.11193 | 1210 | Fixed Single Family Units | TV-15 | Sycamore Basin | 300.0745 | City of Titusville | DEP | Sycamore Street Baffle Box with BAM | 2nd generation baffle box with media. | Baffle Boxes- Second Generation with Media | Completed | 2018 | 686 | 102 | A | 300 | $570,518 | $4,000 | DEP/ City | DEP - $176,376/ City - $394,142 | G0442 | Structural | 2016 | North Indian River Lagoon | 28.596597 | -80.806867 | 2017 | BMPTrains | yes | 79.3697 | 322.2108
26003 | City of Titusville | North IRL | A | IR1-5 | 0.35 | 0.47 | 0.61776 | 7.8426 | 1.0712 | 4.8448 | 0.66175 | 1700 | Institutional (Educational,religious,health and military facilities) | TV-15 | Sycamore Basin | 300.0745 | City of Titusville | DEP | Sycamore Street Baffle Box with BAM | 2nd generation baffle box with media. | Baffle Boxes- Second Generation with Media | Completed | 2018 | 686 | 102 | A | 300 | $570,518 | $4,000 | DEP/ City | DEP - $176,376/ City - $394,142 | G0442 | Structural | 2016 | North Indian River Lagoon | 28.596597 | -80.806867 | 2017 | BMPTrains | yes | 200 | 2500
26004 | City of Titusville | North IRL | A | IR1-5 | 0.35 | 0.47 | 0.20449 | 6.6033 | 0.69446 | 1.3503 | 0.14201 | 1200 | Residential, Medium Density-Two-five dwellingunits per acre | TV-15 | Sycamore Basin | 300.0745 | City of Titusville | DEP | Sycamore Street Baffle Box with BAM | 2nd generation baffle box with media. | Baffle Boxes- Second Generation with Media | Completed | 2018 | 686 | 102 | A | 300 | $570,518 | $4,000 | DEP/ City | DEP - $176,376/ City - $394,142 | G0442 | Structural | 2016 | North Indian River Lagoon | 28.596597 | -80.806867 | 2017 | BMPTrains | yes | 133.0472 | 827.5571
26005 | Natural Lands | North IRL | A | IR1-5 | 0.35 | 0.47 | 0.41164 | 6.6033 | 0.69446 | 2.7182 | 0.28586 | 4110 | Pine flatwoods | TV-15 | Sycamore Basin | 300.0745 | City of Titusville | DEP | Sycamore Street Baffle Box with BAM | 2nd generation baffle box with media. | Baffle Boxes- Second Generation with Media | Completed | 2018 | 686 | 102 | A | 300 | $570,518 | $4,000 | DEP/ City | DEP - $176,376/ City - $394,142 | G0442 | Structural | 2016 | North Indian River Lagoon | 28.596597 | -80.806867 | 2017 | BMPTrains | yes | 166.7007 | 1665.8329
26006 | City of Titusville | North IRL | A | IR1-5 | 0.35 | 0.47 | 9.6562e-05 | 6.6033 | 0.69446 | 0.00063763 | 6.7058e-05 | 1210 | Fixed Single Family Units | TV-15 | Sycamore Basin | 300.0745 | City of Titusville | DEP | Sycamore Street Baffle Box with BAM | 2nd generation baffle box with media. | Baffle Boxes- Second Generation with Media | Completed | 2018 | 686 | 102 | A | 300 | $570,518 | $4,000 | DEP/ City | DEP - $176,376/ City - $394,142 | G0442 | Structural | 2016 | North Indian River Lagoon | 28.596597 | -80.806867 | 2017 | BMPTrains | yes | 16.9061 | 0.39077
26007 | City of Titusville | North IRL | A | IR1-5 | 0.35 | 0.47 | 0.0013382 | 6.6033 | 0.69446 | 0.0088366 | 0.00092933 | 1210 | Fixed Single Family Units | TV-15 | Sycamore Basin | 300.0745 | City of Titusville | DEP | Sycamore Street Baffle Box with BAM | 2nd generation baffle box with media. | Baffle Boxes- Second Generation with Media | Completed | 2018 | 686 | 102 | A | 300 | $570,518 | $4,000 | DEP/ City | DEP - $176,376/ City - $394,142 | G0442 | Structural | 2016 | North Indian River Lagoon | 28.596597 | -80.806867 | 2017 | BMPTrains | yes | 47.922 | 5.4155
26008 | City of Titusville | North IRL | A | IR1-5 | 0.35 | 0.47 | 0.0001986 | 6.6033 | 0.69446 | 0.0013114 | 0.00013792 | 1210 | Fixed Single Family Units | TV-15 | Sycamore Basin | 300.0745 | City of Titusville | DEP | Sycamore Street Baffle Box with BAM | 2nd generation baffle box with media. | Baffle Boxes- Second Generation with Media | Completed | 2018 | 686 | 102 | A | 300 | $570,518 | $4,000 | DEP/ City | DEP - $176,376/ City - $394,142 | G0442 | Structural | 2016 | North Indian River Lagoon | 28.596597 | -80.806867 | 2017 | BMPTrains | yes | 5.0248 | 0.80369
26009 | City of Titusville | North IRL | A | IR1-5 | 0.35 | 0.47 | 0.04518 | 11.4192 | 2.1919 | 0.51592 | 0.099029 | 1330 | Residential, High density; Multiple Dwelling Units, Low Rise <Two stories or less> | TV-15 | Sycamore Basin | 300.0745 | City of Titusville | DEP | Sycamore Street Baffle Box with BAM | 2nd generation baffle box with media. | Baffle Boxes- Second Generation with Media | Completed | 2018 | 686 | 102 | A | 300 | $570,518 | $4,000 | DEP/ City | DEP - $176,376/ City - $394,142 | G0442 | Structural | 2016 | North Indian River Lagoon | 28.596597 | -80.806867 | 2017 | BMPTrains | yes | 129.6924 | 182.8374
26010 | City of Titusville | North IRL | A | IR1-5 | 0.35 | 0.47 | 0.10639 | 9.7815 | 1.4369 | 1.0406 | 0.15287 | 1200 | Residential, Medium Density-Two-five dwellingunits per acre | TV-15 | Sycamore Basin | 300.0745 | City of Titusville | DEP | Sycamore Street Baffle Box with BAM | 2nd generation baffle box with media. | Baffle Boxes- Second Generation with Media | Completed | 2018 | 686 | 102 | A | 300 | $570,518 | $4,000 | DEP/ City | DEP - $176,376/ City - $394,142 | G0442 | Structural | 2016 | North Indian River Lagoon | 28.596597 | -80.806867 | 2017 | BMPTrains | yes | 117.3611 | 430.5266
26011 | City of Titusville | North IRL | A | IR1-5 | 0.35 | 0.47 | 0.0342 | 9.7815 | 1.4369 | 0.33453 | 0.049143 | 1210 | Fixed Single Family Units | TV-15 | Sycamore Basin | 300.0745 | City of Titusville | DEP | Sycamore Street Baffle Box with BAM | 2nd generation baffle box with media. | Baffle Boxes- Second Generation with Media | Completed | 2018 | 686 | 102 | A | 300 | $570,518 | $4,000 | DEP/ City | DEP - $176,376/ City - $394,142 | G0442 | Structural | 2016 | North Indian River Lagoon | 28.596597 | -80.806867 | 2017 | BMPTrains | yes | 47.829 | 138.4022
26012 | City of Titusville | North IRL | A | IR1-5 | 0.35 | 0.47 | 0.16375 | 9.7815 | 1.4369 | 1.6017 | 0.23529 | 1210 | Fixed Single Family Units | TV-15 | Sycamore Basin | 300.0745 | City of Titusville | DEP | Sycamore Street Baffle Box with BAM | 2nd generation baffle box with media. | Baffle Boxes- Second Generation with Media | Completed | 2018 | 686 | 102 | A | 300 | $570,518 | $4,000 | DEP/ City | DEP - $176,376/ City - $394,142 | G0442 | Structural | 2016 | North Indian River Lagoon | 28.596597 | -80.806867 | 2017 | BMPTrains | yes | 105.2748 | 662.6576
26013 | City of Titusville | North IRL | A | IR1-5 | 0.35 | 0.47 | 0.054458 | 9.7815 | 1.4369 | 0.53268 | 0.078253 | 1210 | Fixed Single Family Units | TV-15 | Sycamore Basin | 300.0745 | City of Titusville | DEP | Sycamore Street Baffle Box with BAM | 2nd generation baffle box with media. | Baffle Boxes- Second Generation with Media | Completed | 2018 | 686 | 102 | A | 300 | $570,518 | $4,000 | DEP/ City | DEP - $176,376/ City - $394,142 | G0442 | Structural | 2016 | North Indian River Lagoon | 28.596597 | -80.806867 | 2017 | BMPTrains | yes | 65.5265 | 220.3821
26014 | City of Titusville | North IRL | A | IR1-5 | 0.35 | 0.47 | 0.16441 | 9.7815 | 1.4369 | 1.6082 | 0.23625 | 1210 | Fixed Single Family Units | TV-15 | Sycamore Basin | 300.0745 | City of Titusville | DEP | Sycamore Street Baffle Box with BAM | 2nd generation baffle box with media. | Baffle Boxes- Second Generation with Media | Completed | 2018 | 686 | 102 | A | 300 | $570,518 | $4,000 | DEP/ City | DEP - $176,376/ City - $394,142 | G0442 | Structural | 2016 | North Indian River Lagoon | 28.596597 | -80.806867 | 2017 | BMPTrains | yes | 105.5873 | 665.3437
26015 | City of Titusville | North IRL | A | IR1-5 | 0.35 | 0.47 | 0.066435 | 9.7815 | 1.4369 | 0.64983 | 0.095463 | 1210 | Fixed Single Family Units | TV-15 | Sycamore Basin | 300.0745 | City of Titusville | DEP | Sycamore Street Baffle Box with BAM | 2nd generation baffle box with media. | Baffle Boxes- Second Generation with Media | Completed | 2018 | 686 | 102 | A | 300 | $570,518 | $4,000 | DEP/ City | DEP - $176,376/ City - $394,142 | G0442 | Structural | 2016 | North Indian River Lagoon | 28.596597 | -80.806867 | 2017 | BMPTrains | yes | 81.0115 | 268.8529
26016 | City of Titusville | North IRL | A | IR1-5 | 0.35 | 0.47 | 0.028129 | 9.7815 | 1.4369 | 0.27515 | 0.04042 | 1210 | Fixed Single Family Units | TV-15 | Sycamore Basin | 300.0745 | City of Titusville | DEP | Sycamore Street Baffle Box with BAM | 2nd generation baffle box with media. | Baffle Boxes- Second Generation with Media | Completed | 2018 | 686 | 102 | A | 300 | $570,518 | $4,000 | DEP/ City | DEP - $176,376/ City - $394,142 | G0442 | Structural | 2016 | North Indian River Lagoon | 28.596597 | -80.806867 | 2017 | BMPTrains | yes | 43.2822 | 113.8349
26017 | City of Titusville | North IRL | A | IR1-5 | 0.35 | 0.47 | 0.43715 | 6.9568 | 0.94721 | 3.0411 | 0.41407 | 1700 | Institutional (Educational,religious,health and military facilities) | TV-15 | Sycamore Basin | 300.0745 | City of Titusville | DEP | Sycamore Street Baffle Box with BAM | 2nd generation baffle box with media. | Baffle Boxes- Second Generation with Media | Completed | 2018 | 686 | 102 | A | 300 | $570,518 | $4,000 | DEP/ City | DEP - $176,376/ City - $394,142 | G0442 | Structural | 2016 | North Indian River Lagoon | 28.596597 | -80.806867 | 2017 | BMPTrains | yes | 171.65 | 1769.0724
26018 | City of Titusville | North IRL | A | IR1-5 | 0.35 | 0.47 | 0.18062 | 6.9568 | 0.94721 | 1.2565 | 0.17108 | 8120 | Railroads | TV-15 | Sycamore Basin | 300.0745 | City of Titusville | DEP | Sycamore Street Baffle Box with BAM | 2nd generation baffle box with media. | Baffle Boxes- Second Generation with Media | Completed | 2018 | 686 | 102 | A | 300 | $570,518 | $4,000 | DEP/ City | DEP - $176,376/ City - $394,142 | G0442 | Structural | 2016 | North Indian River Lagoon | 28.596597 | -80.806867 | 2017 | BMPTrains | yes | 130.1242 | 730.9276
26019 | City of Titusville | North IRL | A | IR1-5 | 0.35 | 0.47 | 0.12849 | 8.9035 | 1.2028 | 1.144 | 0.15455 | 1400 | Commercial and Services | TV-15 | Sycamore Basin | 300.0745 | City of Titusville | DEP | Sycamore Street Baffle Box with BAM | 2nd generation baffle box with media. | Baffle Boxes- Second Generation with Media | Completed | 2018 | 686 | 102 | A | 300 | $570,518 | $4,000 | DEP/ City | DEP - $176,376/ City - $394,142 | G0442 | Structural | 2016 | North Indian River Lagoon | 28.596597 | -80.806867 | 2017 | BMPTrains | yes | 123.735 | 519.9825
26020 | City of Titusville | North IRL | A | IR1-5 | 0.35 | 0.47 | 0.46871 | 8.9035 | 1.2028 | 4.1731 | 0.56377 | 1720 | Religious | TV-15 | Sycamore Basin | 300.0745 | City of Titusville | DEP | Sycamore Street Baffle Box with BAM | 2nd generation baffle box with media. | Baffle Boxes- Second Generation with Media | Completed | 2018 | 686 | 102 | A | 300 | $570,518 | $4,000 | DEP/ City | DEP - $176,376/ City - $394,142 | G0442 | Structural | 2016 | North Indian River Lagoon | 28.596597 | -80.806867 | 2017 | BMPTrains | yes | 180.5885 | 1896.7971
26021 | City of Titusville | North IRL | A | IR1-5 | 0.35 | 0.47 | 0.020564 | 8.9035 | 1.2028 | 0.18309 | 0.024735 | 1430 | Professional Services | TV-15 | Sycamore Basin | 300.0745 | City of Titusville | DEP | Sycamore Street Baffle Box with BAM | 2nd generation baffle box with media. | Baffle Boxes- Second Generation with Media | Completed | 2018 | 686 | 102 | A | 300 | $570,518 | $4,000 | DEP/ City | DEP - $176,376/ City - $394,142 | G0442 | Structural | 2016 | North Indian River Lagoon | 28.596597 | -80.806867 | 2017 | BMPTrains | yes | 39.7609 | 83.2204
26022 | City of Titusville | North IRL | A | IR1-5 | 0.35 | 0.47 | 0.015655 | 9.6663 | 1.4222 | 0.15132 | 0.022264 | 1200 | Residential, Medium Density-Two-five dwellingunits per acre | TV-15 | Sycamore Basin | 300.0745 | City of Titusville | DEP | Sycamore Street Baffle Box with BAM | 2nd generation baffle box with media. | Baffle Boxes- Second Generation with Media | Completed | 2018 | 686 | 102 | A | 300 | $570,518 | $4,000 | DEP/ City | DEP - $176,376/ City - $394,142 | G0442 | Structural | 2016 | North Indian River Lagoon | 28.596597 | -80.806867 | 2017 | BMPTrains | yes | 102.4444 | 63.3516
26023 | City of Titusville | North IRL | A | IR1-5 | 0.35 | 0.47 | 0.12018 | 9.6663 | 1.4222 | 1.1617 | 0.17093 | 1210 | Fixed Single Family Units | TV-15 | Sycamore Basin | 300.0745 | City of Titusville | DEP | Sycamore Street Baffle Box with BAM | 2nd generation baffle box with media. | Baffle Boxes- Second Generation with Media | Completed | 2018 | 686 | 102 | A | 300 | $570,518 | $4,000 | DEP/ City | DEP - $176,376/ City - $394,142 | G0442 | Structural | 2016 | North Indian River Lagoon | 28.596597 | -80.806867 | 2017 | BMPTrains | yes | 91.9168 | 486.3647
26024 | City of Titusville | North IRL | A | IR1-5 | 0.35 | 0.47 | 0.2553 | 9.6663 | 1.4222 | 2.4678 | 0.36309 | 1210 | Fixed Single Family Units | TV-15 | Sycamore Basin | 300.0745 | City of Titusville | DEP | Sycamore Street Baffle Box with BAM | 2nd generation baffle box with media. | Baffle Boxes- Second Generation with Media | Completed | 2018 | 686 | 102 | A | 300 | $570,518 | $4,000 | DEP/ City | DEP - $176,376/ City - $394,142 | G0442 | Structural | 2016 | North Indian River Lagoon | 28.596597 | -80.806867 | 2017 | BMPTrains | yes | 134.1375 | 1033.1625
26025 | City of Titusville | North IRL | A | IR1-5 | 0.35 | 0.47 | 0.040832 | 9.6663 | 1.4222 | 0.39469 | 0.058071 | 1210 | Fixed Single Family Units | TV-15 | Sycamore Basin | 300.0745 | City of Titusville | DEP | Sycamore Street Baffle Box with BAM | 2nd generation baffle box with media. | Baffle Boxes- Second Generation with Media | Completed | 2018 | 686 | 102 | A | 300 | $570,518 | $4,000 | DEP/ City | DEP - $176,376/ City - $394,142 | G0442 | Structural | 2016 | North Indian River Lagoon | 28.596597 | -80.806867 | 2017 | BMPTrains | yes | 80.193 | 165.2393
26026 | City of Titusville | North IRL | A | IR1-5 | 0.35 | 0.47 | 0.12098 | 9.6663 | 1.4222 | 1.1695 | 0.17206 | 1210 | Fixed Single Family Units | TV-15 | Sycamore Basin | 300.0745 | City of Titusville | DEP | Sycamore Street Baffle Box with BAM | 2nd generation baffle box with media. | Baffle Boxes- Second Generation with Media | Completed | 2018 | 686 | 102 | A | 300 | $570,518 | $4,000 | DEP/ City | DEP - $176,376/ City - $394,142 | G0442 | Structural | 2016 | North Indian River Lagoon | 28.596597 | -80.806867 | 2017 | BMPTrains | yes | 99.3361 | 489.602
26027 | City of Titusville | North IRL | A | IR1-5 | 0.35 | 0.47 | 0.064811 | 9.6663 | 1.4222 | 0.62648 | 0.092175 | 8220 | Communication Facilities | TV-15 | Sycamore Basin | 300.0745 | City of Titusville | DEP | Sycamore Street Baffle Box with BAM | 2nd generation baffle box with media. | Baffle Boxes- Second Generation with Media | Completed | 2018 | 686 | 102 | A | 300 | $570,518 | $4,000 | DEP/ City | DEP - $176,376/ City - $394,142 | G0442 | Structural | 2016 | North Indian River Lagoon | 28.596597 | -80.806867 | 2017 | BMPTrains | yes | 65.5172 | 262.28
26028 | City of Titusville | North IRL | A | IR1-5 | 0.35 | 0.47 | 0.19752 | 9.7949 | 1.4389 | 1.9347 | 0.28421 | 1200 | Residential, Medium Density-Two-five dwellingunits per acre | TV-15 | Sycamore Basin | 300.0745 | City of Titusville | DEP | Sycamore Street Baffle Box with BAM | 2nd generation baffle box with media. | Baffle Boxes- Second Generation with Media | Completed | 2018 | 686 | 102 | A | 300 | $570,518 | $4,000 | DEP/ City | DEP - $176,376/ City - $394,142 | G0442 | Structural | 2016 | North Indian River Lagoon | 28.596597 | -80.806867 | 2017 | BMPTrains | yes | 134.5121 | 799.3372
26029 | City of Titusville | North IRL | A | IR1-5 | 0.35 | 0.47 | 0.019524 | 9.7949 | 1.4389 | 0.19123 | 0.028092 | 1210 | Fixed Single Family Units | TV-15 | Sycamore Basin | 300.0745 | City of Titusville | DEP | Sycamore Street Baffle Box with BAM | 2nd generation baffle box with media. | Baffle Boxes- Second Generation with Media | Completed | 2018 | 686 | 102 | A | 300 | $570,518 | $4,000 | DEP/ City | DEP - $176,376/ City - $394,142 | G0442 | Structural | 2016 | North Indian River Lagoon | 28.596597 | -80.806867 | 2017 | BMPTrains | yes | 51.0183 | 79.0091
26030 | City of Titusville | North IRL | A | IR1-5 | 0.35 | 0.47 | 0.0059491 | 9.7949 | 1.4389 | 0.058271 | 0.00856 | 1210 | Fixed Single Family Units | TV-15 | Sycamore Basin | 300.0745 | City of Titusville | DEP | Sycamore Street Baffle Box with BAM | 2nd generation baffle box with media. | Baffle Boxes- Second Generation with Media | Completed | 2018 | 686 | 102 | A | 300 | $570,518 | $4,000 | DEP/ City | DEP - $176,376/ City - $394,142 | G0442 | Structural | 2016 | North Indian River Lagoon | 28.596597 | -80.806867 | 2017 | BMPTrains | yes | 54.5971 | 24.075
26031 | City of Titusville | North IRL | A | IR1-5 | 0.35 | 0.47 | 0.19392 | 9.7949 | 1.4389 | 1.8995 | 0.27903 | 1210 | Fixed Single Family Units | TV-15 | Sycamore Basin | 300.0745 | City of Titusville | DEP | Sycamore Street Baffle Box with BAM | 2nd generation baffle box with media. | Baffle Boxes- Second Generation with Media | Completed | 2018 | 686 | 102 | A | 300 | $570,518 | $4,000 | DEP/ City | DEP - $176,376/ City - $394,142 | G0442 | Structural | 2016 | North Indian River Lagoon | 28.596597 | -80.806867 | 2017 | BMPTrains | yes | 112.3708 | 784.7816
26032 | City of Titusville | North IRL | A | IR1-5 | 0.35 | 0.47 | 0.013736 | 9.7949 | 1.4389 | 0.13454 | 0.019764 | 1210 | Fixed Single Family Units | TV-15 | Sycamore Basin | 300.0745 | City of Titusville | DEP | Sycamore Street Baffle Box with BAM | 2nd generation baffle box with media. | Baffle Boxes- Second Generation with Media | Completed | 2018 | 686 | 102 | A | 300 | $570,518 | $4,000 | DEP/ City | DEP - $176,376/ City - $394,142 | G0442 | Structural | 2016 | North Indian River Lagoon | 28.596597 | -80.806867 | 2017 | BMPTrains | yes | 43.6018 | 55.5857
26033 | City of Titusville | North IRL | A | IR1-5 | 0.35 | 0.47 | 0.0080355 | 9.7949 | 1.4389 | 0.078707 | 0.011562 | 1210 | Fixed Single Family Units | TV-15 | Sycamore Basin | 300.0745 | City of Titusville | DEP | Sycamore Street Baffle Box with BAM | 2nd generation baffle box with media. | Baffle Boxes- Second Generation with Media | Completed | 2018 | 686 | 102 | A | 300 | $570,518 | $4,000 | DEP/ City | DEP - $176,376/ City - $394,142 | G0442 | Structural | 2016 | North Indian River Lagoon | 28.596597 | -80.806867 | 2017 | BMPTrains | yes | 49.9955 | 32.5185
26034 | City of Titusville | North IRL | A | IR1-5 | 0.35 | 0.47 | 0.17908 | 9.7949 | 1.4389 | 1.754 | 0.25767 | 1210 | Fixed Single Family Units | TV-15 | Sycamore Basin | 300.0745 | City of Titusville | DEP | Sycamore Street Baffle Box with BAM | 2nd generation baffle box with media. | Baffle Boxes- Second Generation with Media | Completed | 2018 | 686 | 102 | A | 300 | $570,518 | $4,000 | DEP/ City | DEP - $176,376/ City - $394,142 | G0442 | Structural | 2016 | North Indian River Lagoon | 28.596597 | -80.806867 | 2017 | BMPTrains | yes | 108.4032 | 724.693
26035 | City of Titusville | North IRL | A | IR1-5 | 0.35 | 0.47 | 0.15348 | 11.0714 | 2.0151 | 1.6993 | 0.30928 | 1200 | Residential, Medium Density-Two-five dwellingunits per acre | TV-15 | Sycamore Basin | 300.0745 | City of Titusville | DEP | Sycamore Street Baffle Box with BAM | 2nd generation baffle box with media. | Baffle Boxes- Second Generation with Media | Completed | 2018 | 686 | 102 | A | 300 | $570,518 | $4,000 | DEP/ City | DEP - $176,376/ City - $394,142 | G0442 | Structural | 2016 | North Indian River Lagoon | 28.596597 | -80.806867 | 2017 | BMPTrains | yes | 126.4603 | 621.1261
26036 | City of Titusville | North IRL | A | IR1-5 | 0.35 | 0.47 | 0.46428 | 11.0714 | 2.0151 | 5.1402 | 0.93557 | 1300 | Residential, High Density | TV-15 | Sycamore Basin | 300.0745 | City of Titusville | DEP | Sycamore Street Baffle Box with BAM | 2nd generation baffle box with media. | Baffle Boxes- Second Generation with Media | Completed | 2018 | 686 | 102 | A | 300 | $570,518 | $4,000 | DEP/ City | DEP - $176,376/ City - $394,142 | G0442 | Structural | 2016 | North Indian River Lagoon | 28.596597 | -80.806867 | 2017 | BMPTrains | yes | 175.5633 | 1878.8739
26037 | City of Titusville | North IRL | A | IR1-5 | 0.35 | 0.47 | 0.0014417 | 9.7903 | 1.4382 | 0.014115 | 0.0020735 | 1210 | Fixed Single Family Units | TV-15 | Sycamore Basin | 300.0745 | City of Titusville | DEP | Sycamore Street Baffle Box with BAM | 2nd generation baffle box with media. | Baffle Boxes- Second Generation with Media | Completed | 2018 | 686 | 102 | A | 300 | $570,518 | $4,000 | DEP/ City | DEP - $176,376/ City - $394,142 | G0442 | Structural | 2016 | North Indian River Lagoon | 28.596597 | -80.806867 | 2017 | BMPTrains | yes | 44.3879 | 5.8344
26038 | City of Titusville | North IRL | A | IR1-5 | 0.35 | 0.47 | 0.17403 | 9.7903 | 1.4382 | 1.7038 | 0.25029 | 1210 | Fixed Single Family Units | TV-15 | Sycamore Basin | 300.0745 | City of Titusville | DEP | Sycamore Street Baffle Box with BAM | 2nd generation baffle box with media. | Baffle Boxes- Second Generation with Media | Completed | 2018 | 686 | 102 | A | 300 | $570,518 | $4,000 | DEP/ City | DEP - $176,376/ City - $394,142 | G0442 | Structural | 2016 | North Indian River Lagoon | 28.596597 | -80.806867 | 2017 | BMPTrains | yes | 106.4484 | 704.2796
26039 | City of Titusville | North IRL | A | IR1-5 | 0.35 | 0.47 | 0.12515 | 9.7903 | 1.4382 | 1.2253 | 0.17999 | 1210 | Fixed Single Family Units | TV-15 | Sycamore Basin | 300.0745 | City of Titusville | DEP | Sycamore Street Baffle Box with BAM | 2nd generation baffle box with media. | Baffle Boxes- Second Generation with Media | Completed | 2018 | 686 | 102 | A | 300 | $570,518 | $4,000 | DEP/ City | DEP - $176,376/ City - $394,142 | G0442 | Structural | 2016 | North Indian River Lagoon | 28.596597 | -80.806867 | 2017 | BMPTrains | yes | 90.2351 | 506.4699
26040 | City of Titusville | North IRL | A | IR1-5 | 0.35 | 0.47 | 0.17676 | 9.7903 | 1.4382 | 1.7306 | 0.25422 | 1210 | Fixed Single Family Units | TV-15 | Sycamore Basin | 300.0745 | City of Titusville | DEP | Sycamore Street Baffle Box with BAM | 2nd generation baffle box with media. | Baffle Boxes- Second Generation with Media | Completed | 2018 | 686 | 102 | A | 300 | $570,518 | $4,000 | DEP/ City | DEP - $176,376/ City - $394,142 | G0442 | Structural | 2016 | North Indian River Lagoon | 28.596597 | -80.806867 | 2017 | BMPTrains | yes | 107.4788 | 715.3373
26041 | City of Titusville | North IRL | A | IR1-5 | 0.35 | 0.47 | 0.12465 | 9.7903 | 1.4382 | 1.2204 | 0.17928 | 1210 | Fixed Single Family Units | TV-15 | Sycamore Basin | 300.0745 | City of Titusville | DEP | Sycamore Street Baffle Box with BAM | 2nd generation baffle box with media. | Baffle Boxes- Second Generation with Media | Completed | 2018 | 686 | 102 | A | 300 | $570,518 | $4,000 | DEP/ City | DEP - $176,376/ City - $394,142 | G0442 | Structural | 2016 | North Indian River Lagoon | 28.596597 | -80.806867 | 2017 | BMPTrains | yes | 90.192 | 504.4491
26042 | City of Titusville | North IRL | A | IR1-5 | 0.35 | 0.47 | 0.0088797 | 9.7903 | 1.4382 | 0.086935 | 0.012771 | 1210 | Fixed Single Family Units | TV-15 | Sycamore Basin | 300.0745 | City of Titusville | DEP | Sycamore Street Baffle Box with BAM | 2nd generation baffle box with media. | Baffle Boxes- Second Generation with Media | Completed | 2018 | 686 | 102 | A | 300 | $570,518 | $4,000 | DEP/ City | DEP - $176,376/ City - $394,142 | G0442 | Structural | 2016 | North Indian River Lagoon | 28.596597 | -80.806867 | 2017 | BMPTrains | yes | 61.9087 | 35.9349
26043 | City of Titusville | North IRL | A | IR1-5 | 0.35 | 0.47 | 0.0068435 | 9.7903 | 1.4382 | 0.067 | 0.0098424 | 1210 | Fixed Single Family Units | TV-15 | Sycamore Basin | 300.0745 | City of Titusville | DEP | Sycamore Street Baffle Box with BAM | 2nd generation baffle box with media. | Baffle Boxes- Second Generation with Media | Completed | 2018 | 686 | 102 | A | 300 | $570,518 | $4,000 | DEP/ City | DEP - $176,376/ City - $394,142 | G0442 | Structural | 2016 | North Indian River Lagoon | 28.596597 | -80.806867 | 2017 | BMPTrains | yes | 43.2438 | 27.6948
26044 | Natural Lands | North IRL | A | IR1-5 | 0.35 | 0.47 | 0.61776 | 4.5458 | 0.38688 | 2.8082 | 0.239 | 4110 | Pine flatwoods | TV-15 | Sycamore Basin | 300.0745 | City of Titusville | DEP | Sycamore Street Baffle Box with BAM | 2nd generation baffle box with media. | Baffle Boxes- Second Generation with Media | Completed | 2018 | 686 | 102 | A | 300 | $570,518 | $4,000 | DEP/ City | DEP - $176,376/ City - $394,142 | G0442 | Structural | 2016 | North Indian River Lagoon | 28.596597 | -80.806867 | 2017 | BMPTrains | yes | 200 | 2500
26045 | City of Titusville | North IRL | A | IR1-5 | 0.35 | 0.47 | 0.032669 | 8.39 | 1.4325 | 0.2741 | 0.046798 | 1330 | Residential, High density; Multiple Dwelling Units, Low Rise <Two stories or less> | TV-15 | Sycamore Basin | 300.0745 | City of Titusville | DEP | Sycamore Street Baffle Box with BAM | 2nd generation baffle box with media. | Baffle Boxes- Second Generation with Media | Completed | 2018 | 686 | 102 | A | 300 | $570,518 | $4,000 | DEP/ City | DEP - $176,376/ City - $394,142 | G0442 | Structural | 2016 | North Indian River Lagoon | 28.596597 | -80.806867 | 2017 | BMPTrains | yes | 91.5822 | 132.2085
26046 | City of Titusville | North IRL | A | IR1-5 | 0.35 | 0.47 | 0.018543 | 8.39 | 1.4325 | 0.15558 | 0.026563 | 1340 | Residential, High density; Multiple Dwelling Units, High Rise <Three stories or more> | TV-15 | Sycamore Basin | 300.0745 | City of Titusville | DEP | Sycamore Street Baffle Box with BAM | 2nd generation baffle box with media. | Baffle Boxes- Second Generation with Media | Completed | 2018 | 686 | 102 | A | 300 | $570,518 | $4,000 | DEP/ City | DEP - $176,376/ City - $394,142 | G0442 | Structural | 2016 | North Indian River Lagoon | 28.596597 | -80.806867 | 2017 | BMPTrains | yes | 63.2867 | 75.0425
26047 | City of Titusville | North IRL | A | IR1-5 | 0.35 | 0.47 | 0.043388 | 9.8152 | 1.5636 | 0.42586 | 0.06784 | 1200 | Residential, Medium Density-Two-five dwellingunits per acre | TV-15 | Sycamore Basin | 300.0745 | City of Titusville | DEP | Sycamore Street Baffle Box with BAM | 2nd generation baffle box with media. | Baffle Boxes- Second Generation with Media | Completed | 2018 | 686 | 102 | A | 300 | $570,518 | $4,000 | DEP/ City | DEP - $176,376/ City - $394,142 | G0442 | Structural | 2016 | North Indian River Lagoon | 28.596597 | -80.806867 | 2017 | BMPTrains | yes | 135.3367 | 175.5854
26048 | City of Titusville | North IRL | A | IR1-5 | 0.35 | 0.47 | 0.13621 | 9.8152 | 1.5636 | 1.3369 | 0.21298 | 1300 | Residential, High Density | TV-15 | Sycamore Basin | 300.0745 | City of Titusville | DEP | Sycamore Street Baffle Box with BAM | 2nd generation baffle box with media. | Baffle Boxes- Second Generation with Media | Completed | 2018 | 686 | 102 | A | 300 | $570,518 | $4,000 | DEP/ City | DEP - $176,376/ City - $394,142 | G0442 | Structural | 2016 | North Indian River Lagoon | 28.596597 | -80.806867 | 2017 | BMPTrains | yes | 127.3328 | 551.228
26049 | City of Titusville | North IRL | A | IR1-5 | 0.35 | 0.47 | 0.017868 | 9.8152 | 1.5636 | 0.17538 | 0.027938 | 1700 | Institutional (Educational,religious,health and military facilities) | TV-15 | Sycamore Basin | 300.0745 | City of Titusville | DEP | Sycamore Street Baffle Box with BAM | 2nd generation baffle box with media. | Baffle Boxes- Second Generation with Media | Completed | 2018 | 686 | 102 | A | 300 | $570,518 | $4,000 | DEP/ City | DEP - $176,376/ City - $394,142 | G0442 | Structural | 2016 | North Indian River Lagoon | 28.596597 | -80.806867 | 2017 | BMPTrains | yes | 44.0263 | 72.3101
26050 | City of Titusville | North IRL | A | IR1-5 | 0.35 | 0.47 | 0.037852 | 9.8152 | 1.5636 | 0.37152 | 0.059184 | 1210 | Fixed Single Family Units | TV-15 | Sycamore Basin | 300.0745 | City of Titusville | DEP | Sycamore Street Baffle Box with BAM | 2nd generation baffle box with media. | Baffle Boxes- Second Generation with Media | Completed | 2018 | 686 | 102 | A | 300 | $570,518 | $4,000 | DEP/ City | DEP - $176,376/ City - $394,142 | G0442 | Structural | 2016 | North Indian River Lagoon | 28.596597 | -80.806867 | 2017 | BMPTrains | yes | 69.1013 | 153.1812
26051 | City of Titusville | North IRL | A | IR1-5 | 0.35 | 0.47 | 0.18674 | 9.8152 | 1.5636 | 1.8328 | 0.29198 | 1210 | Fixed Single Family Units | TV-15 | Sycamore Basin | 300.0745 | City of Titusville | DEP | Sycamore Street Baffle Box with BAM | 2nd generation baffle box with media. | Baffle Boxes- Second Generation with Media | Completed | 2018 | 686 | 102 | A | 300 | $570,518 | $4,000 | DEP/ City | DEP - $176,376/ City - $394,142 | G0442 | Structural | 2016 | North Indian River Lagoon | 28.596597 | -80.806867 | 2017 | BMPTrains | yes | 110.1956 | 755.6948
26052 | City of Titusville | North IRL | A | IR1-5 | 0.35 | 0.47 | 0.034841 | 9.8152 | 1.5636 | 0.34197 | 0.054476 | 1340 | Residential, High density; Multiple Dwelling Units, High Rise <Three stories or more> | TV-15 | Sycamore Basin | 300.0745 | City of Titusville | DEP | Sycamore Street Baffle Box with BAM | 2nd generation baffle box with media. | Baffle Boxes- Second Generation with Media | Completed | 2018 | 686 | 102 | A | 300 | $570,518 | $4,000 | DEP/ City | DEP - $176,376/ City - $394,142 | G0442 | Structural | 2016 | North Indian River Lagoon | 28.596597 | -80.806867 | 2017 | BMPTrains | yes | 72.3123 | 140.9956
26053 | City of Titusville | North IRL | A | IR1-5 | 0.35 | 0.47 | 0.16087 | 9.8152 | 1.5636 | 1.5789 | 0.25153 | 1720 | Religious | TV-15 | Sycamore Basin | 300.0745 | City of Titusville | DEP | Sycamore Street Baffle Box with BAM | 2nd generation baffle box with media. | Baffle Boxes- Second Generation with Media | Completed | 2018 | 686 | 102 | A | 300 | $570,518 | $4,000 | DEP/ City | DEP - $176,376/ City - $394,142 | G0442 | Structural | 2016 | North Indian River Lagoon | 28.596597 | -80.806867 | 2017 | BMPTrains | yes | 104.7176 | 651.0048
26054 | City of Titusville | North IRL | A | IR1-5 | 0.35 | 0.47 | 0.29449 | 11.3974 | 2.1879 | 3.3564 | 0.64431 | 1300 | Residential, High Density | TV-15 | Sycamore Basin | 300.0745 | City of Titusville | DEP | Sycamore Street Baffle Box with BAM | 2nd generation baffle box with media. | Baffle Boxes- Second Generation with Media | Completed | 2018 | 686 | 102 | A | 300 | $570,518 | $4,000 | DEP/ City | DEP - $176,376/ City - $394,142 | G0442 | Structural | 2016 | North Indian River Lagoon | 28.596597 | -80.806867 | 2017 | BMPTrains | yes | 147.6775 | 1191.7428
26055 | City of Titusville | North IRL | A | IR1-5 | 0.35 | 0.47 | 0.30201 | 11.3974 | 2.1879 | 3.4421 | 0.66077 | 1300 | Residential, High Density | TV-15 | Sycamore Basin | 300.0745 | City of Titusville | DEP | Sycamore Street Baffle Box with BAM | 2nd generation baffle box with media. | Baffle Boxes- Second Generation with Media | Completed | 2018 | 686 | 102 | A | 300 | $570,518 | $4,000 | DEP/ City | DEP - $176,376/ City - $394,142 | G0442 | Structural | 2016 | North Indian River Lagoon | 28.596597 | -80.806867 | 2017 | BMPTrains | yes | 148.9033 | 1222.1926
26056 | City of Titusville | North IRL | A | IR1-5 | 0.35 | 0.47 | 0.021267 | 11.3974 | 2.1879 | 0.24239 | 0.04653 | 1340 | Residential, High density; Multiple Dwelling Units, High Rise <Three stories or more> | TV-15 | Sycamore Basin | 300.0745 | City of Titusville | DEP | Sycamore Street Baffle Box with BAM | 2nd generation baffle box with media. | Baffle Boxes- Second Generation with Media | Completed | 2018 | 686 | 102 | A | 300 | $570,518 | $4,000 | DEP/ City | DEP - $176,376/ City - $394,142 | G0442 | Structural | 2016 | North Indian River Lagoon | 28.596597 | -80.806867 | 2017 | BMPTrains | yes | 103.4505 | 86.0646
26057 | City of Titusville | North IRL | A | IR1-5 | 0.35 | 0.47 | 0.057521 | 9.7881 | 1.4379 | 0.56302 | 0.08271 | 1200 | Residential, Medium Density-Two-five dwellingunits per acre | TV-15 | Sycamore Basin | 300.0745 | City of Titusville | DEP | Sycamore Street Baffle Box with BAM | 2nd generation baffle box with media. | Baffle Boxes- Second Generation with Media | Completed | 2018 | 686 | 102 | A | 300 | $570,518 | $4,000 | DEP/ City | DEP - $176,376/ City - $394,142 | G0442 | Structural | 2016 | North Indian River Lagoon | 28.596597 | -80.806867 | 2017 | BMPTrains | yes | 63.6813 | 232.7805
26058 | City of Titusville | North IRL | A | IR1-5 | 0.35 | 0.47 | 0.027739 | 9.7881 | 1.4379 | 0.27152 | 0.039887 | 1210 | Fixed Single Family Units | TV-15 | Sycamore Basin | 300.0745 | City of Titusville | DEP | Sycamore Street Baffle Box with BAM | 2nd generation baffle box with media. | Baffle Boxes- Second Generation with Media | Completed | 2018 | 686 | 102 | A | 300 | $570,518 | $4,000 | DEP/ City | DEP - $176,376/ City - $394,142 | G0442 | Structural | 2016 | North Indian River Lagoon | 28.596597 | -80.806867 | 2017 | BMPTrains | yes | 104.505 | 112.2577
26059 | City of Titusville | North IRL | A | IR1-5 | 0.35 | 0.47 | 0.29702 | 9.7881 | 1.4379 | 2.9072 | 0.42708 | 1210 | Fixed Single Family Units | TV-15 | Sycamore Basin | 300.0745 | City of Titusville | DEP | Sycamore Street Baffle Box with BAM | 2nd generation baffle box with media. | Baffle Boxes- Second Generation with Media | Completed | 2018 | 686 | 102 | A | 300 | $570,518 | $4,000 | DEP/ City | DEP - $176,376/ City - $394,142 | G0442 | Structural | 2016 | North Indian River Lagoon | 28.596597 | -80.806867 | 2017 | BMPTrains | yes | 147.5812 | 1201.9862
26060 | City of Titusville | North IRL | A | IR1-5 | 0.35 | 0.47 | 0.043004 | 9.7881 | 1.4379 | 0.42092 | 0.061835 | 1210 | Fixed Single Family Units | TV-15 | Sycamore Basin | 300.0745 | City of Titusville | DEP | Sycamore Street Baffle Box with BAM | 2nd generation baffle box with media. | Baffle Boxes- Second Generation with Media | Completed | 2018 | 686 | 102 | A | 300 | $570,518 | $4,000 | DEP/ City | DEP - $176,376/ City - $394,142 | G0442 | Structural | 2016 | North Indian River Lagoon | 28.596597 | -80.806867 | 2017 | BMPTrains | yes | 102.7192 | 174.0296
26061 | City of Titusville | North IRL | A | IR1-5 | 0.35 | 0.47 | 0.19248 | 9.7881 | 1.4379 | 1.884 | 0.27677 | 1210 | Fixed Single Family Units | TV-15 | Sycamore Basin | 300.0745 | City of Titusville | DEP | Sycamore Street Baffle Box with BAM | 2nd generation baffle box with media. | Baffle Boxes- Second Generation with Media | Completed | 2018 | 686 | 102 | A | 300 | $570,518 | $4,000 | DEP/ City | DEP - $176,376/ City - $394,142 | G0442 | Structural | 2016 | North Indian River Lagoon | 28.596597 | -80.806867 | 2017 | BMPTrains | yes | 127.3757 | 778.946
26062 | City of Titusville | North IRL | A | IR1-5 | 0.35 | 0.47 | 0.56983 | 9.7622 | 1.4342 | 5.5628 | 0.81723 | 1200 | Residential, Medium Density-Two-five dwellingunits per acre | TV-15 | Sycamore Basin | 300.0745 | City of Titusville | DEP | Sycamore Street Baffle Box with BAM | 2nd generation baffle box with media. | Baffle Boxes- Second Generation with Media | Completed | 2018 | 686 | 102 | A | 300 | $570,518 | $4,000 | DEP/ City | DEP - $176,376/ City - $394,142 | G0442 | Structural | 2016 | North Indian River Lagoon | 28.596597 | -80.806867 | 2017 | BMPTrains | yes | 200.0891 | 2306.0248
26063 | City of Titusville | North IRL | A | IR1-5 | 0.35 | 0.47 | 0.022457 | 9.7622 | 1.4342 | 0.21923 | 0.032206 | 1210 | Fixed Single Family Units | TV-15 | Sycamore Basin | 300.0745 | City of Titusville | DEP | Sycamore Street Baffle Box with BAM | 2nd generation baffle box with media. | Baffle Boxes- Second Generation with Media | Completed | 2018 | 686 | 102 | A | 300 | $570,518 | $4,000 | DEP/ City | DEP - $176,376/ City - $394,142 | G0442 | Structural | 2016 | North Indian River Lagoon | 28.596597 | -80.806867 | 2017 | BMPTrains | yes | 53.963 | 90.8786
26064 | City of Titusville | North IRL | A | IR1-5 | 0.35 | 0.47 | 0.017431 | 9.7622 | 1.4342 | 0.17016 | 0.024998 | 1210 | Fixed Single Family Units | TV-15 | Sycamore Basin | 300.0745 | City of Titusville | DEP | Sycamore Street Baffle Box with BAM | 2nd generation baffle box with media. | Baffle Boxes- Second Generation with Media | Completed | 2018 | 686 | 102 | A | 300 | $570,518 | $4,000 | DEP/ City | DEP - $176,376/ City - $394,142 | G0442 | Structural | 2016 | North Indian River Lagoon | 28.596597 | -80.806867 | 2017 | BMPTrains | yes | 36.4684 | 70.5391
26065 | City of Titusville | North IRL | A | IR1-5 | 0.35 | 0.47 | 0.0013083 | 9.7622 | 1.4342 | 0.012771 | 0.0018763 | 1210 | Fixed Single Family Units | TV-15 | Sycamore Basin | 300.0745 | City of Titusville | DEP | Sycamore Street Baffle Box with BAM | 2nd generation baffle box with media. | Baffle Boxes- Second Generation with Media | Completed | 2018 | 686 | 102 | A | 300 | $570,518 | $4,000 | DEP/ City | DEP - $176,376/ City - $394,142 | G0442 | Structural | 2016 | North Indian River Lagoon | 28.596597 | -80.806867 | 2017 | BMPTrains | yes | 27.7755 | 5.2943
26066 | City of Titusville | North IRL | A | IR1-5 | 0.35 | 0.47 | 0.0067369 | 9.7622 | 1.4342 | 0.065767 | 0.0096618 | 1210 | Fixed Single Family Units | TV-15 | Sycamore Basin | 300.0745 | City of Titusville | DEP | Sycamore Street Baffle Box with BAM | 2nd generation baffle box with media. | Baffle Boxes- Second Generation with Media | Completed | 2018 | 686 | 102 | A | 300 | $570,518 | $4,000 | DEP/ City | DEP - $176,376/ City - $394,142 | G0442 | Structural | 2016 | North Indian River Lagoon | 28.596597 | -80.806867 | 2017 | BMPTrains | yes | 46.3062 | 27.2632
26067 | City of Titusville | North IRL | A | IR1-5 | 0.35 | 0.47 | 0.32585 | 9.802 | 1.4399 | 3.1939 | 0.46919 | 1200 | Residential, Medium Density-Two-five dwellingunits per acre | TV-15 | Sycamore Basin | 300.0745 | City of Titusville | DEP | Sycamore Street Baffle Box with BAM | 2nd generation baffle box with media. | Baffle Boxes- Second Generation with Media | Completed | 2018 | 686 | 102 | A | 300 | $570,518 | $4,000 | DEP/ City | DEP - $176,376/ City - $394,142 | G0442 | Structural | 2016 | North Indian River Lagoon | 28.596597 | -80.806867 | 2017 | BMPTrains | yes | 204.2083 | 1318.6501
26068 | City of Titusville | North IRL | A | IR1-5 | 0.35 | 0.47 | 0.0043168 | 9.802 | 1.4399 | 0.042313 | 0.0062157 | 1210 | Fixed Single Family Units | TV-15 | Sycamore Basin | 300.0745 | City of Titusville | DEP | Sycamore Street Baffle Box with BAM | 2nd generation baffle box with media. | Baffle Boxes- Second Generation with Media | Completed | 2018 | 686 | 102 | A | 300 | $570,518 | $4,000 | DEP/ City | DEP - $176,376/ City - $394,142 | G0442 | Structural | 2016 | North Indian River Lagoon | 28.596597 | -80.806867 | 2017 | BMPTrains | yes | 21.9957 | 17.4693
26069 | City of Titusville | North IRL | A | IR1-5 | 0.35 | 0.47 | 0.066411 | 9.802 | 1.4399 | 0.65096 | 0.095626 | 1210 | Fixed Single Family Units | TV-15 | Sycamore Basin | 300.0745 | City of Titusville | DEP | Sycamore Street Baffle Box with BAM | 2nd generation baffle box with media. | Baffle Boxes- Second Generation with Media | Completed | 2018 | 686 | 102 | A | 300 | $570,518 | $4,000 | DEP/ City | DEP - $176,376/ City - $394,142 | G0442 | Structural | 2016 | North Indian River Lagoon | 28.596597 | -80.806867 | 2017 | BMPTrains | yes | 77.7853 | 268.7574
26070 | City of Titusville | North IRL | A | IR1-5 | 0.35 | 0.47 | 0.01705 | 9.802 | 1.4399 | 0.16712 | 0.02455 | 1210 | Fixed Single Family Units | TV-15 | Sycamore Basin | 300.0745 | City of Titusville | DEP | Sycamore Street Baffle Box with BAM | 2nd generation baffle box with media. | Baffle Boxes- Second Generation with Media | Completed | 2018 | 686 | 102 | A | 300 | $570,518 | $4,000 | DEP/ City | DEP - $176,376/ City - $394,142 | G0442 | Structural | 2016 | North Indian River Lagoon | 28.596597 | -80.806867 | 2017 | BMPTrains | yes | 63.2117 | 68.9991
26071 | City of Titusville | North IRL | A | IR1-5 | 0.35 | 0.47 | 0.19039 | 9.802 | 1.4399 | 1.8662 | 0.27415 | 1210 | Fixed Single Family Units | TV-15 | Sycamore Basin | 300.0745 | City of Titusville | DEP | Sycamore Street Baffle Box with BAM | 2nd generation baffle box with media. | Baffle Boxes- Second Generation with Media | Completed | 2018 | 686 | 102 | A | 300 | $570,518 | $4,000 | DEP/ City | DEP - $176,376/ City - $394,142 | G0442 | Structural | 2016 | North Indian River Lagoon | 28.596597 | -80.806867 | 2017 | BMPTrains | yes | 111.4064 | 770.4939
26072 | City of Titusville | North IRL | A | IR1-5 | 0.35 | 0.47 | 0.013626 | 9.802 | 1.4399 | 0.13356 | 0.01962 | 1210 | Fixed Single Family Units | TV-15 | Sycamore Basin | 300.0745 | City of Titusville | DEP | Sycamore Street Baffle Box with BAM | 2nd generation baffle box with media. | Baffle Boxes- Second Generation with Media | Completed | 2018 | 686 | 102 | A | 300 | $570,518 | $4,000 | DEP/ City | DEP - $176,376/ City - $394,142 | G0442 | Structural | 2016 | North Indian River Lagoon | 28.596597 | -80.806867 | 2017 | BMPTrains | yes | 52.4227 | 55.1427
26073 | City of Titusville | North IRL | A | IR1-5 | 0.35 | 0.47 | 0.00012043 | 9.802 | 1.4399 | 0.0011804 | 0.0001734 | 1210 | Fixed Single Family Units | TV-15 | Sycamore Basin | 300.0745 | City of Titusville | DEP | Sycamore Street Baffle Box with BAM | 2nd generation baffle box with media. | Baffle Boxes- Second Generation with Media | Completed | 2018 | 686 | 102 | A | 300 | $570,518 | $4,000 | DEP/ City | DEP - $176,376/ City - $394,142 | G0442 | Structural | 2016 | North Indian River Lagoon | 28.596597 | -80.806867 | 2017 | BMPTrains | yes | 4.8381 | 0.48735
26074 | City of Titusville | North IRL | A | IR1-5 | 0.35 | 0.47 | 0.04048 | 10.1456 | 1.5039 | 0.4107 | 0.060878 | 1210 | Fixed Single Family Units | TV-15 | Sycamore Basin | 300.0745 | City of Titusville | DEP | Sycamore Street Baffle Box with BAM | 2nd generation baffle box with media. | Baffle Boxes- Second Generation with Media | Completed | 2018 | 686 | 102 | A | 300 | $570,518 | $4,000 | DEP/ City | DEP - $176,376/ City - $394,142 | G0442 | Structural | 2016 | North Indian River Lagoon | 28.596597 | -80.806867 | 2017 | BMPTrains | yes | 60.9999 | 163.8184
26075 | City of Titusville | North IRL | A | IR1-5 | 0.35 | 0.47 | 0.12093 | 10.1456 | 1.5039 | 1.2269 | 0.18186 | 1210 | Fixed Single Family Units | TV-15 | Sycamore Basin | 300.0745 | City of Titusville | DEP | Sycamore Street Baffle Box with BAM | 2nd generation baffle box with media. | Baffle Boxes- Second Generation with Media | Completed | 2018 | 686 | 102 | A | 300 | $570,518 | $4,000 | DEP/ City | DEP - $176,376/ City - $394,142 | G0442 | Structural | 2016 | North Indian River Lagoon | 28.596597 | -80.806867 | 2017 | BMPTrains | yes | 88.5967 | 489.3749
26076 | City of Titusville | North IRL | A | IR1-5 | 0.35 | 0.47 | 0.12295 | 10.1456 | 1.5039 | 1.2474 | 0.1849 | 1210 | Fixed Single Family Units | TV-15 | Sycamore Basin | 300.0745 | City of Titusville | DEP | Sycamore Street Baffle Box with BAM | 2nd generation baffle box with media. | Baffle Boxes- Second Generation with Media | Completed | 2018 | 686 | 102 | A | 300 | $570,518 | $4,000 | DEP/ City | DEP - $176,376/ City - $394,142 | G0442 | Structural | 2016 | North Indian River Lagoon | 28.596597 | -80.806867 | 2017 | BMPTrains | yes | 89.2412 | 497.5435
26077 | City of Titusville | North IRL | A | IR1-5 | 0.35 | 0.47 | 0.029912 | 10.1456 | 1.5039 | 0.30347 | 0.044984 | 1200 | Residential, Medium Density-Two-five dwellingunits per acre | TV-15 | Sycamore Basin | 300.0745 | City of Titusville | DEP | Sycamore Street Baffle Box with BAM | 2nd generation baffle box with media. | Baffle Boxes- Second Generation with Media | Completed | 2018 | 686 | 102 | A | 300 | $570,518 | $4,000 | DEP/ City | DEP - $176,376/ City - $394,142 | G0442 | Structural | 2016 | North Indian River Lagoon | 28.596597 | -80.806867 | 2017 | BMPTrains | yes | 62.0388 | 121.0483
26078 | City of Titusville | North IRL | A | IR1-5 | 0.35 | 0.47 | 0.14398 | 10.1456 | 1.5039 | 1.4608 | 0.21654 | 1210 | Fixed Single Family Units | TV-15 | Sycamore Basin | 300.0745 | City of Titusville | DEP | Sycamore Street Baffle Box with BAM | 2nd generation baffle box with media. | Baffle Boxes- Second Generation with Media | Completed | 2018 | 686 | 102 | A | 300 | $570,518 | $4,000 | DEP/ City | DEP - $176,376/ City - $394,142 | G0442 | Structural | 2016 | North Indian River Lagoon | 28.596597 | -80.806867 | 2017 | BMPTrains | yes | 97.0878 | 582.6798
26079 | City of Titusville | North IRL | A | IR1-5 | 0.35 | 0.47 | 0.15952 | 10.1456 | 1.5039 | 1.6184 | 0.23989 | 1210 | Fixed Single Family Units | TV-15 | Sycamore Basin | 300.0745 | City of Titusville | DEP | Sycamore Street Baffle Box with BAM | 2nd generation baffle box with media. | Baffle Boxes- Second Generation with Media | Completed | 2018 | 686 | 102 | A | 300 | $570,518 | $4,000 | DEP/ City | DEP - $176,376/ City - $394,142 | G0442 | Structural | 2016 | North Indian River Lagoon | 28.596597 | -80.806867 | 2017 | BMPTrains | yes | 101.9046 | 645.5352
26080 | City of Titusville | North IRL | A | IR1-5 | 0.35 | 0.47 | 0.16515 | 9.7715 | 1.4355 | 1.6138 | 0.23707 | 1200 | Residential, Medium Density-Two-five dwellingunits per acre | TV-15 | Sycamore Basin | 300.0745 | City of Titusville | DEP | Sycamore Street Baffle Box with BAM | 2nd generation baffle box with media. | Baffle Boxes- Second Generation with Media | Completed | 2018 | 686 | 102 | A | 300 | $570,518 | $4,000 | DEP/ City | DEP - $176,376/ City - $394,142 | G0442 | Structural | 2016 | North Indian River Lagoon | 28.596597 | -80.806867 | 2017 | BMPTrains | yes | 126.7485 | 668.3441
26081 | City of Titusville | North IRL | A | IR1-5 | 0.35 | 0.47 | 0.090221 | 9.7715 | 1.4355 | 0.88159 | 0.12951 | 1210 | Fixed Single Family Units | TV-15 | Sycamore Basin | 300.0745 | City of Titusville | DEP | Sycamore Street Baffle Box with BAM | 2nd generation baffle box with media. | Baffle Boxes- Second Generation with Media | Completed | 2018 | 686 | 102 | A | 300 | $570,518 | $4,000 | DEP/ City | DEP - $176,376/ City - $394,142 | G0442 | Structural | 2016 | North Indian River Lagoon | 28.596597 | -80.806867 | 2017 | BMPTrains | yes | 114.6192 | 365.1127
26082 | City of Titusville | North IRL | A | IR1-5 | 0.35 | 0.47 | 0.16382 | 9.7715 | 1.4355 | 1.6008 | 0.23516 | 1210 | Fixed Single Family Units | TV-15 | Sycamore Basin | 300.0745 | City of Titusville | DEP | Sycamore Street Baffle Box with BAM | 2nd generation baffle box with media. | Baffle Boxes- Second Generation with Media | Completed | 2018 | 686 | 102 | A | 300 | $570,518 | $4,000 | DEP/ City | DEP - $176,376/ City - $394,142 | G0442 | Structural | 2016 | North Indian River Lagoon | 28.596597 | -80.806867 | 2017 | BMPTrains | yes | 103.8785 | 662.9621
26083 | City of Titusville | North IRL | A | IR1-5 | 0.35 | 0.47 | 0.18405 | 9.7715 | 1.4355 | 1.7984 | 0.26419 | 1210 | Fixed Single Family Units | TV-15 | Sycamore Basin | 300.0745 | City of Titusville | DEP | Sycamore Street Baffle Box with BAM | 2nd generation baffle box with media. | Baffle Boxes- Second Generation with Media | Completed | 2018 | 686 | 102 | A | 300 | $570,518 | $4,000 | DEP/ City | DEP - $176,376/ City - $394,142 | G0442 | Structural | 2016 | North Indian River Lagoon | 28.596597 | -80.806867 | 2017 | BMPTrains | yes | 109.4537 | 744.804
26084 | City of Titusville | North IRL | A | IR1-5 | 0.35 | 0.47 | 0.014524 | 9.7715 | 1.4355 | 0.14192 | 0.020849 | 1210 | Fixed Single Family Units | TV-15 | Sycamore Basin | 300.0745 | City of Titusville | DEP | Sycamore Street Baffle Box with BAM | 2nd generation baffle box with media. | Baffle Boxes- Second Generation with Media | Completed | 2018 | 686 | 102 | A | 300 | $570,518 | $4,000 | DEP/ City | DEP - $176,376/ City - $394,142 | G0442 | Structural | 2016 | North Indian River Lagoon | 28.596597 | -80.806867 | 2017 | BMPTrains | yes | 62.6637 | 58.7771
26085 | City of Titusville | North IRL | A | IR1-5 | 0.35 | 0.47 | 0.1561 | 8.9221 | 1.396 | 1.3928 | 0.21793 | 1300 | Residential, High Density | TV-15 | Sycamore Basin | 300.0745 | City of Titusville | DEP | Sycamore Street Baffle Box with BAM | 2nd generation baffle box with media. | Baffle Boxes- Second Generation with Media | Completed | 2018 | 686 | 102 | A | 300 | $570,518 | $4,000 | DEP/ City | DEP - $176,376/ City - $394,142 | G0442 | Structural | 2016 | North Indian River Lagoon | 28.596597 | -80.806867 | 2017 | BMPTrains | yes | 129.5369 | 631.7261
26086 | City of Titusville | North IRL | A | IR1-5 | 0.35 | 0.47 | 0.0086308 | 8.9221 | 1.396 | 0.077005 | 0.012049 | 1300 | Residential, High Density | TV-15 | Sycamore Basin | 300.0745 | City of Titusville | DEP | Sycamore Street Baffle Box with BAM | 2nd generation baffle box with media. | Baffle Boxes- Second Generation with Media | Completed | 2018 | 686 | 102 | A | 300 | $570,518 | $4,000 | DEP/ City | DEP - $176,376/ City - $394,142 | G0442 | Structural | 2016 | North Indian River Lagoon | 28.596597 | -80.806867 | 2017 | BMPTrains | yes | 41.9335 | 34.9277
26087 | City of Titusville | North IRL | A | IR1-5 | 0.35 | 0.47 | 0.020565 | 8.9221 | 1.396 | 0.18349 | 0.02871 | 1700 | Institutional (Educational,religious,health and military facilities) | TV-15 | Sycamore Basin | 300.0745 | City of Titusville | DEP | Sycamore Street Baffle Box with BAM | 2nd generation baffle box with media. | Baffle Boxes- Second Generation with Media | Completed | 2018 | 686 | 102 | A | 300 | $570,518 | $4,000 | DEP/ City | DEP - $176,376/ City - $394,142 | G0442 | Structural | 2016 | North Indian River Lagoon | 28.596597 | -80.806867 | 2017 | BMPTrains | yes | 67.1798 | 83.2249
26088 | City of Titusville | North IRL | A | IR1-5 | 0.35 | 0.47 | 0.017351 | 8.9221 | 1.396 | 0.15481 | 0.024223 | 1210 | Fixed Single Family Units | TV-15 | Sycamore Basin | 300.0745 | City of Titusville | DEP | Sycamore Street Baffle Box with BAM | 2nd generation baffle box with media. | Baffle Boxes- Second Generation with Media | Completed | 2018 | 686 | 102 | A | 300 | $570,518 | $4,000 | DEP/ City | DEP - $176,376/ City - $394,142 | G0442 | Structural | 2016 | North Indian River Lagoon | 28.596597 | -80.806867 | 2017 | BMPTrains | yes | 54.6208 | 70.2186
26089 | City of Titusville | North IRL | A | IR1-5 | 0.35 | 0.47 | 0.40812 | 8.9221 | 1.396 | 3.6413 | 0.56975 | 1720 | Religious | TV-15 | Sycamore Basin | 300.0745 | City of Titusville | DEP | Sycamore Street Baffle Box with BAM | 2nd generation baffle box with media. | Baffle Boxes- Second Generation with Media | Completed | 2018 | 686 | 102 | A | 300 | $570,518 | $4,000 | DEP/ City | DEP - $176,376/ City - $394,142 | G0442 | Structural | 2016 | North Indian River Lagoon | 28.596597 | -80.806867 | 2017 | BMPTrains | yes | 166.0838 | 1651.59
26090 | City of Titusville | North IRL | A | IR1-5 | 0.35 | 0.47 | 0.0069962 | 8.9221 | 1.396 | 0.062421 | 0.009767 | 1300 | Residential, High Density | TV-15 | Sycamore Basin | 300.0745 | City of Titusville | DEP | Sycamore Street Baffle Box with BAM | 2nd generation baffle box with media. | Baffle Boxes- Second Generation with Media | Completed | 2018 | 686 | 102 | A | 300 | $570,518 | $4,000 | DEP/ City | DEP - $176,376/ City - $394,142 | G0442 | Structural | 2016 | North Indian River Lagoon | 28.596597 | -80.806867 | 2017 | BMPTrains | yes | 28.3969 | 28.3127
26091 | City of Titusville | North IRL | A | IR1-5 | 0.35 | 0.47 | 0.30287 | 9.9791 | 1.4737 | 3.0224 | 0.44635 | 1200 | Residential, Medium Density-Two-five dwellingunits per acre | TV-15 | Sycamore Basin | 300.0745 | City of Titusville | DEP | Sycamore Street Baffle Box with BAM | 2nd generation baffle box with media. | Baffle Boxes- Second Generation with Media | Completed | 2018 | 686 | 102 | A | 300 | $570,518 | $4,000 | DEP/ City | DEP - $176,376/ City - $394,142 | G0442 | Structural | 2016 | North Indian River Lagoon | 28.596597 | -80.806867 | 2017 | BMPTrains | yes | 274.8118 | 1225.6597
26092 | City of Titusville | North IRL | A | IR1-5 | 0.35 | 0.47 | 0.30254 | 9.9791 | 1.4737 | 3.019 | 0.44586 | 1210 | Fixed Single Family Units | TV-15 | Sycamore Basin | 300.0745 | City of Titusville | DEP | Sycamore Street Baffle Box with BAM | 2nd generation baffle box with media. | Baffle Boxes- Second Generation with Media | Completed | 2018 | 686 | 102 | A | 300 | $570,518 | $4,000 | DEP/ City | DEP - $176,376/ City - $394,142 | G0442 | Structural | 2016 | North Indian River Lagoon | 28.596597 | -80.806867 | 2017 | BMPTrains | yes | 137.2835 | 1224.3178
26093 | City of Titusville | North IRL | A | IR1-5 | 0.35 | 0.47 | 0.018574 | 8.1133 | 1.1682 | 0.1507 | 0.021698 | 1100 | Residential, Low Density-Less than two dwelling units/acre | TV-15 | Sycamore Basin | 300.0745 | City of Titusville | DEP | Sycamore Street Baffle Box with BAM | 2nd generation baffle box with media. | Baffle Boxes- Second Generation with Media | Completed | 2018 | 686 | 102 | A | 300 | $570,518 | $4,000 | DEP/ City | DEP - $176,376/ City - $394,142 | G0442 | Structural | 2016 | North Indian River Lagoon | 28.596597 | -80.806867 | 2017 | BMPTrains | yes | 34.991 | 75.1674
26094 | City of Titusville | North IRL | A | IR1-5 | 0.35 | 0.47 | 0.081481 | 8.1133 | 1.1682 | 0.66108 | 0.095184 | 8200 | Communications | TV-15 | Sycamore Basin | 300.0745 | City of Titusville | DEP | Sycamore Street Baffle Box with BAM | 2nd generation baffle box with media. | Baffle Boxes- Second Generation with Media | Completed | 2018 | 686 | 102 | A | 300 | $570,518 | $4,000 | DEP/ City | DEP - $176,376/ City - $394,142 | G0442 | Structural | 2016 | North Indian River Lagoon | 28.596597 | -80.806867 | 2017 | BMPTrains | yes | 96.6608 | 329.7422
26095 | City of Titusville | North IRL | A | IR1-5 | 0.35 | 0.47 | 0.35452 | 8.1133 | 1.1682 | 2.8763 | 0.41414 | 8220 | Communication Facilities | TV-15 | Sycamore Basin | 300.0745 | City of Titusville | DEP | Sycamore Street Baffle Box with BAM | 2nd generation baffle box with media. | Baffle Boxes- Second Generation with Media | Completed | 2018 | 686 | 102 | A | 300 | $570,518 | $4,000 | DEP/ City | DEP - $176,376/ City - $394,142 | G0442 | Structural | 2016 | North Indian River Lagoon | 28.596597 | -80.806867 | 2017 | BMPTrains | yes | 152.2208 | 1434.6902
26096 | City of Titusville | North IRL | A | IR1-5 | 0.35 | 0.47 | 0.16319 | 8.1133 | 1.1682 | 1.324 | 0.19063 | 1720 | Religious | TV-15 | Sycamore Basin | 300.0745 | City of Titusville | DEP | Sycamore Street Baffle Box with BAM | 2nd generation baffle box with media. | Baffle Boxes- Second Generation with Media | Completed | 2018 | 686 | 102 | A | 300 | $570,518 | $4,000 | DEP/ City | DEP - $176,376/ City - $394,142 | G0442 | Structural | 2016 | North Indian River Lagoon | 28.596597 | -80.806867 | 2017 | BMPTrains | yes | 115.8822 | 660.4001
26097 | City of Titusville | North IRL | A | IR1-5 | 0.35 | 0.47 | 0.0089129 | 8.8533 | 1.2028 | 0.078909 | 0.010721 | 1300 | Residential, High Density | TV-15 | Sycamore Basin | 300.0745 | City of Titusville | DEP | Sycamore Street Baffle Box with BAM | 2nd generation baffle box with media. | Baffle Boxes- Second Generation with Media | Completed | 2018 | 686 | 102 | A | 300 | $570,518 | $4,000 | DEP/ City | DEP - $176,376/ City - $394,142 | G0442 | Structural | 2016 | North Indian River Lagoon | 28.596597 | -80.806867 | 2017 | BMPTrains | yes | 67.5619 | 36.0694
26098 | City of Titusville | North IRL | A | IR1-5 | 0.35 | 0.47 | 0.15986 | 8.8533 | 1.2028 | 1.4153 | 0.19228 | 1400 | Commercial and Services | TV-15 | Sycamore Basin | 300.0745 | City of Titusville | DEP | Sycamore Street Baffle Box with BAM | 2nd generation baffle box with media. | Baffle Boxes- Second Generation with Media | Completed | 2018 | 686 | 102 | A | 300 | $570,518 | $4,000 | DEP/ City | DEP - $176,376/ City - $394,142 | G0442 | Structural | 2016 | North Indian River Lagoon | 28.596597 | -80.806867 | 2017 | BMPTrains | yes | 127.6181 | 646.9253
26099 | City of Titusville | North IRL | A | IR1-5 | 0.35 | 0.47 | 0.25762 | 8.8533 | 1.2028 | 2.2808 | 0.30987 | 8120 | Railroads | TV-15 | Sycamore Basin | 300.0745 | City of Titusville | DEP | Sycamore Street Baffle Box with BAM | 2nd generation baffle box with media. | Baffle Boxes- Second Generation with Media | Completed | 2018 | 686 | 102 | A | 300 | $570,518 | $4,000 | DEP/ City | DEP - $176,376/ City - $394,142 | G0442 | Structural | 2016 | North Indian River Lagoon | 28.596597 | -80.806867 | 2017 | BMPTrains | yes | 141.0185 | 1042.5434
26100 | City of Titusville | North IRL | A | IR1-5 | 0.35 | 0.47 | 0.015179 | 8.8533 | 1.2028 | 0.13439 | 0.018258 | 1340 | Residential, High density; Multiple Dwelling Units, High Rise <Three stories or more> | TV-15 | Sycamore Basin | 300.0745 | City of Titusville | DEP | Sycamore Street Baffle Box with BAM | 2nd generation baffle box with media. | Baffle Boxes- Second Generation with Media | Completed | 2018 | 686 | 102 | A | 300 | $570,518 | $4,000 | DEP/ City | DEP - $176,376/ City - $394,142 | G0442 | Structural | 2016 | North Indian River Lagoon | 28.596597 | -80.806867 | 2017 | BMPTrains | yes | 56.6856 | 61.4291
26101 | City of Titusville | North IRL | A | IR1-5 | 0.35 | 0.47 | 0.10573 | 8.8533 | 1.2028 | 0.9361 | 0.12718 | 1420 | Wholesale Sales and Services <Excluding warehouses associated with industrial use> | TV-15 | Sycamore Basin | 300.0745 | City of Titusville | DEP | Sycamore Street Baffle Box with BAM | 2nd generation baffle box with media. | Baffle Boxes- Second Generation with Media | Completed | 2018 | 686 | 102 | A | 300 | $570,518 | $4,000 | DEP/ City | DEP - $176,376/ City - $394,142 | G0442 | Structural | 2016 | North Indian River Lagoon | 28.596597 | -80.806867 | 2017 | BMPTrains | yes | 90.0061 | 427.8934
26102 | City of Titusville | North IRL | A | IR1-5 | 0.35 | 0.47 | 0.018819 | 8.8533 | 1.2028 | 0.16661 | 0.022636 | 1420 | Wholesale Sales and Services <Excluding warehouses associated with industrial use> | TV-15 | Sycamore Basin | 300.0745 | City of Titusville | DEP | Sycamore Street Baffle Box with BAM | 2nd generation baffle box with media. | Baffle Boxes- Second Generation with Media | Completed | 2018 | 686 | 102 | A | 300 | $570,518 | $4,000 | DEP/ City | DEP - $176,376/ City - $394,142 | G0442 | Structural | 2016 | North Indian River Lagoon | 28.596597 | -80.806867 | 2017 | BMPTrains | yes | 35.4726 | 76.1587
26103 | City of Titusville | North IRL | A | IR1-5 | 0.35 | 0.47 | 0.05164 | 8.8533 | 1.2028 | 0.45718 | 0.062114 | 1430 | Professional Services | TV-15 | Sycamore Basin | 300.0745 | City of Titusville | DEP | Sycamore Street Baffle Box with BAM | 2nd generation baffle box with media. | Baffle Boxes- Second Generation with Media | Completed | 2018 | 686 | 102 | A | 300 | $570,518 | $4,000 | DEP/ City | DEP - $176,376/ City - $394,142 | G0442 | Structural | 2016 | North Indian River Lagoon | 28.596597 | -80.806867 | 2017 | BMPTrains | yes | 59.3557 | 208.9806
26104 | City of Titusville | North IRL | A | IR1-5 | 0.35 | 0.47 | 0.0047677 | 11.4043 | 2.1879 | 0.054373 | 0.010431 | 1200 | Residential, Medium Density-Two-five dwellingunits per acre | TV-15 | Sycamore Basin | 300.0745 | City of Titusville | DEP | Sycamore Street Baffle Box with BAM | 2nd generation baffle box with media. | Baffle Boxes- Second Generation with Media | Completed | 2018 | 686 | 102 | A | 300 | $570,518 | $4,000 | DEP/ City | DEP - $176,376/ City - $394,142 | G0442 | Structural | 2016 | North Indian River Lagoon | 28.596597 | -80.806867 | 2017 | BMPTrains | yes | 37.4987 | 19.2943
26105 | City of Titusville | North IRL | A | IR1-5 | 0.35 | 0.47 | 0.31276 | 11.4043 | 2.1879 | 3.5669 | 0.68429 | 1300 | Residential, High Density | TV-15 | Sycamore Basin | 300.0745 | City of Titusville | DEP | Sycamore Street Baffle Box with BAM | 2nd generation baffle box with media. | Baffle Boxes- Second Generation with Media | Completed | 2018 | 686 | 102 | A | 300 | $570,518 | $4,000 | DEP/ City | DEP - $176,376/ City - $394,142 | G0442 | Structural | 2016 | North Indian River Lagoon | 28.596597 | -80.806867 | 2017 | BMPTrains | yes | 148.7872 | 1265.7078
26106 | City of Titusville | North IRL | A | IR1-5 | 0.35 | 0.47 | 0.30023 | 11.4043 | 2.1879 | 3.424 | 0.65687 | 1340 | Residential, High density; Multiple Dwelling Units, High Rise <Three stories or more> | TV-15 | Sycamore Basin | 300.0745 | City of Titusville | DEP | Sycamore Street Baffle Box with BAM | 2nd generation baffle box with media. | Baffle Boxes- Second Generation with Media | Completed | 2018 | 686 | 102 | A | 300 | $570,518 | $4,000 | DEP/ City | DEP - $176,376/ City - $394,142 | G0442 | Structural | 2016 | North Indian River Lagoon | 28.596597 | -80.806867 | 2017 | BMPTrains | yes | 150.8911 | 1214.9979
26107 | City of Titusville | North IRL | A | IR1-5 | 0.35 | 0.47 | 0.61776 | 7.8641 | 1.0742 | 4.8581 | 0.66358 | 1720 | Religious | TV-15 | Sycamore Basin | 300.0745 | City of Titusville | DEP | Sycamore Street Baffle Box with BAM | 2nd generation baffle box with media. | Baffle Boxes- Second Generation with Media | Completed | 2018 | 686 | 102 | A | 300 | $570,518 | $4,000 | DEP/ City | DEP - $176,376/ City - $394,142 | G0442 | Structural | 2016 | North Indian River Lagoon | 28.596597 | -80.806867 | 2017 | BMPTrains | yes | 200 | 2500
26108 | City of Titusville | North IRL | A | IR1-5 | 0.35 | 0.47 | 0.16115 | 8.472 | 1.1871 | 1.3652 | 0.1913 | 1200 | Residential, Medium Density-Two-five dwellingunits per acre | TV-15 | Sycamore Basin | 300.0745 | City of Titusville | DEP | Sycamore Street Baffle Box with BAM | 2nd generation baffle box with media. | Baffle Boxes- Second Generation with Media | Completed | 2018 | 686 | 102 | A | 300 | $570,518 | $4,000 | DEP/ City | DEP - $176,376/ City - $394,142 | G0442 | Structural | 2016 | North Indian River Lagoon | 28.596597 | -80.806867 | 2017 | BMPTrains | yes | 126.0893 | 652.1311
26109 | City of Titusville | North IRL | A | IR1-5 | 0.35 | 0.47 | 0.45662 | 8.472 | 1.1871 | 3.8685 | 0.54205 | 1700 | Institutional (Educational,religious,health and military facilities) | TV-15 | Sycamore Basin | 300.0745 | City of Titusville | DEP | Sycamore Street Baffle Box with BAM | 2nd generation baffle box with media. | Baffle Boxes- Second Generation with Media | Completed | 2018 | 686 | 102 | A | 300 | $570,518 | $4,000 | DEP/ City | DEP - $176,376/ City - $394,142 | G0442 | Structural | 2016 | North Indian River Lagoon | 28.596597 | -80.806867 | 2017 | BMPTrains | yes | 173.9188 | 1847.8689
26110 | City of Titusville | North IRL | A | IR1-5 | 0.35 | 0.47 | 0.5019 | 10.1463 | 1.504 | 5.0924 | 0.75485 | 1200 | Residential, Medium Density-Two-five dwellingunits per acre | TV-15 | Sycamore Basin | 300.0745 | City of Titusville | DEP | Sycamore Street Baffle Box with BAM | 2nd generation baffle box with media. | Baffle Boxes- Second Generation with Media | Completed | 2018 | 686 | 102 | A | 300 | $570,518 | $4,000 | DEP/ City | DEP - $176,376/ City - $394,142 | G0442 | Structural | 2016 | North Indian River Lagoon | 28.596597 | -80.806867 | 2017 | BMPTrains | yes | 228.2834 | 2031.1056
26111 | City of Titusville | North IRL | A | IR1-5 | 0.35 | 0.47 | 0.11053 | 10.1463 | 1.504 | 1.1215 | 0.16624 | 1210 | Fixed Single Family Units | TV-15 | Sycamore Basin | 300.0745 | City of Titusville | DEP | Sycamore Street Baffle Box with BAM | 2nd generation baffle box with media. | Baffle Boxes- Second Generation with Media | Completed | 2018 | 686 | 102 | A | 300 | $570,518 | $4,000 | DEP/ City | DEP - $176,376/ City - $394,142 | G0442 | Structural | 2016 | North Indian River Lagoon | 28.596597 | -80.806867 | 2017 | BMPTrains | yes | 96.044 | 447.3169
26112 | City of Titusville | North IRL | A | IR1-5 | 0.35 | 0.47 | 0.0053319 | 10.1463 | 1.504 | 0.0541 | 0.0080192 | 1210 | Fixed Single Family Units | TV-15 | Sycamore Basin | 300.0745 | City of Titusville | DEP | Sycamore Street Baffle Box with BAM | 2nd generation baffle box with media. | Baffle Boxes- Second Generation with Media | Completed | 2018 | 686 | 102 | A | 300 | $570,518 | $4,000 | DEP/ City | DEP - $176,376/ City - $394,142 | G0442 | Structural | 2016 | North Indian River Lagoon | 28.596597 | -80.806867 | 2017 | BMPTrains | yes | 32.8369 | 21.5776
26113 | City of Titusville | North IRL | A | IR1-5 | 0.35 | 0.47 | 0.092832 | 5.167 | 0.38924 | 0.47966 | 0.036134 | 1100 | Residential, Low Density-Less than two dwelling units/acre | TV-15 | Sycamore Basin | 300.0745 | City of Titusville | DEP | Sycamore Street Baffle Box with BAM | 2nd generation baffle box with media. | Baffle Boxes- Second Generation with Media | Completed | 2018 | 686 | 102 | A | 300 | $570,518 | $4,000 | DEP/ City | DEP - $176,376/ City - $394,142 | G0442 | Structural | 2016 | North Indian River Lagoon | 28.596597 | -80.806867 | 2017 | BMPTrains | yes | 115.0713 | 375.6777
26114 | Natural Lands | North IRL | A | IR1-5 | 0.35 | 0.47 | 0.52493 | 5.167 | 0.38924 | 2.7123 | 0.20433 | 4110 | Pine flatwoods | TV-15 | Sycamore Basin | 300.0745 | City of Titusville | DEP | Sycamore Street Baffle Box with BAM | 2nd generation baffle box with media. | Baffle Boxes- Second Generation with Media | Completed | 2018 | 686 | 102 | A | 300 | $570,518 | $4,000 | DEP/ City | DEP - $176,376/ City - $394,142 | G0442 | Structural | 2016 | North Indian River Lagoon | 28.596597 | -80.806867 | 2017 | BMPTrains | yes | 185.0171 | 2124.3223
26115 | City of Titusville | North IRL | A | IR1-5 | 0.35 | 0.47 | 0.0034704 | 8.2873 | 1.3852 | 0.02876 | 0.0048071 | 1210 | Fixed Single Family Units | TV-15 | Sycamore Basin | 300.0745 | City of Titusville | DEP | Sycamore Street Baffle Box with BAM | 2nd generation baffle box with media. | Baffle Boxes- Second Generation with Media | Completed | 2018 | 686 | 102 | A | 300 | $570,518 | $4,000 | DEP/ City | DEP - $176,376/ City - $394,142 | G0442 | Structural | 2016 | North Indian River Lagoon | 28.596597 | -80.806867 | 2017 | BMPTrains | yes | 22.9386 | 14.0441
26116 | City of Titusville | North IRL | A | IR1-5 | 0.35 | 0.47 | 0.032258 | 10.1386 | 1.5029 | 0.32706 | 0.048481 | 1200 | Residential, Medium Density-Two-five dwellingunits per acre | TV-15 | Sycamore Basin | 300.0745 | City of Titusville | DEP | Sycamore Street Baffle Box with BAM | 2nd generation baffle box with media. | Baffle Boxes- Second Generation with Media | Completed | 2018 | 686 | 102 | A | 300 | $570,518 | $4,000 | DEP/ City | DEP - $176,376/ City - $394,142 | G0442 | Structural | 2016 | North Indian River Lagoon | 28.596597 | -80.806867 | 2017 | BMPTrains | yes | 105.2365 | 130.5447
26117 | City of Titusville | North IRL | A | IR1-5 | 0.35 | 0.47 | 0.12476 | 10.1386 | 1.5029 | 1.2649 | 0.18751 | 1210 | Fixed Single Family Units | TV-15 | Sycamore Basin | 300.0745 | City of Titusville | DEP | Sycamore Street Baffle Box with BAM | 2nd generation baffle box with media. | Baffle Boxes- Second Generation with Media | Completed | 2018 | 686 | 102 | A | 300 | $570,518 | $4,000 | DEP/ City | DEP - $176,376/ City - $394,142 | G0442 | Structural | 2016 | North Indian River Lagoon | 28.596597 | -80.806867 | 2017 | BMPTrains | yes | 99.752 | 504.8984
26118 | City of Titusville | North IRL | A | IR1-5 | 0.35 | 0.47 | 0.20684 | 10.1386 | 1.5029 | 2.0971 | 0.31086 | 1210 | Fixed Single Family Units | TV-15 | Sycamore Basin | 300.0745 | City of Titusville | DEP | Sycamore Street Baffle Box with BAM | 2nd generation baffle box with media. | Baffle Boxes- Second Generation with Media | Completed | 2018 | 686 | 102 | A | 300 | $570,518 | $4,000 | DEP/ City | DEP - $176,376/ City - $394,142 | G0442 | Structural | 2016 | North Indian River Lagoon | 28.596597 | -80.806867 | 2017 | BMPTrains | yes | 118.3328 | 837.0691
26119 | City of Titusville | North IRL | A | IR1-5 | 0.35 | 0.47 | 0.11006 | 10.1386 | 1.5029 | 1.1158 | 0.16541 | 1210 | Fixed Single Family Units | TV-15 | Sycamore Basin | 300.0745 | City of Titusville | DEP | Sycamore Street Baffle Box with BAM | 2nd generation baffle box with media. | Baffle Boxes- Second Generation with Media | Completed | 2018 | 686 | 102 | A | 300 | $570,518 | $4,000 | DEP/ City | DEP - $176,376/ City - $394,142 | G0442 | Structural | 2016 | North Indian River Lagoon | 28.596597 | -80.806867 | 2017 | BMPTrains | yes | 96.4112 | 445.3886
26120 | City of Titusville | North IRL | A | IR1-5 | 0.35 | 0.47 | 0.041755 | 10.1386 | 1.5029 | 0.42334 | 0.062753 | 1210 | Fixed Single Family Units | TV-15 | Sycamore Basin | 300.0745 | City of Titusville | DEP | Sycamore Street Baffle Box with BAM | 2nd generation baffle box with media. | Baffle Boxes- Second Generation with Media | Completed | 2018 | 686 | 102 | A | 300 | $570,518 | $4,000 | DEP/ City | DEP - $176,376/ City - $394,142 | G0442 | Structural | 2016 | North Indian River Lagoon | 28.596597 | -80.806867 | 2017 | BMPTrains | yes | 52.5658 | 168.9771
26121 | City of Titusville | North IRL | A | IR1-5 | 0.35 | 0.47 | 0.06686 | 10.1386 | 1.5029 | 0.67787 | 0.10048 | 1210 | Fixed Single Family Units | TV-15 | Sycamore Basin | 300.0745 | City of Titusville | DEP | Sycamore Street Baffle Box with BAM | 2nd generation baffle box with media. | Baffle Boxes- Second Generation with Media | Completed | 2018 | 686 | 102 | A | 300 | $570,518 | $4,000 | DEP/ City | DEP - $176,376/ City - $394,142 | G0442 | Structural | 2016 | North Indian River Lagoon | 28.596597 | -80.806867 | 2017 | BMPTrains | yes | 69.6922 | 270.5711
26122 | City of Titusville | North IRL | A | IR1-5 | 0.35 | 0.47 | 0.035225 | 10.1386 | 1.5029 | 0.35713 | 0.052939 | 1210 | Fixed Single Family Units | TV-15 | Sycamore Basin | 300.0745 | City of Titusville | DEP | Sycamore Street Baffle Box with BAM | 2nd generation baffle box with media. | Baffle Boxes- Second Generation with Media | Completed | 2018 | 686 | 102 | A | 300 | $570,518 | $4,000 | DEP/ City | DEP - $176,376/ City - $394,142 | G0442 | Structural | 2016 | North Indian River Lagoon | 28.596597 | -80.806867 | 2017 | BMPTrains | yes | 47.7652 | 142.5509
26123 | City of Titusville | North IRL | A | IR1-5 | 0.35 | 0.47 | 0.55587 | 11.8235 | 1.5645 | 6.5724 | 0.86964 | 1400 | Commercial and Services | TV-15 | Sycamore Basin | 300.0745 | City of Titusville | DEP | Sycamore Street Baffle Box with BAM | 2nd generation baffle box with media. | Baffle Boxes- Second Generation with Media | Completed | 2018 | 686 | 102 | A | 300 | $570,518 | $4,000 | DEP/ City | DEP - $176,376/ City - $394,142 | G0442 | Structural | 2016 | North Indian River Lagoon | 28.596597 | -80.806867 | 2017 | BMPTrains | yes | 187.5707 | 2249.5288
26124 | City of Titusville | North IRL | A | IR1-5 | 0.35 | 0.47 | 0.056427 | 11.8235 | 1.5645 | 0.66716 | 0.088278 | 1720 | Religious | TV-15 | Sycamore Basin | 300.0745 | City of Titusville | DEP | Sycamore Street Baffle Box with BAM | 2nd generation baffle box with media. | Baffle Boxes- Second Generation with Media | Completed | 2018 | 686 | 102 | A | 300 | $570,518 | $4,000 | DEP/ City | DEP - $176,376/ City - $394,142 | G0442 | Structural | 2016 | North Indian River Lagoon | 28.596597 | -80.806867 | 2017 | BMPTrains | yes | 88.4099 | 228.3503
26125 | City of Titusville | North IRL | A | IR1-5 | 0.35 | 0.47 | 0.0054662 | 11.8235 | 1.5645 | 0.06463 | 0.0085517 | 1410 | Retail Sales and Services | TV-15 | Sycamore Basin | 300.0745 | City of Titusville | DEP | Sycamore Street Baffle Box with BAM | 2nd generation baffle box with media. | Baffle Boxes- Second Generation with Media | Completed | 2018 | 686 | 102 | A | 300 | $570,518 | $4,000 | DEP/ City | DEP - $176,376/ City - $394,142 | G0442 | Structural | 2016 | North Indian River Lagoon | 28.596597 | -80.806867 | 2017 | BMPTrains | yes | 29.4054 | 22.1209
26126 | City of Titusville | North IRL | A | IR1-5 | 0.35 | 0.47 | 0.18566 | 9.7804 | 1.4368 | 1.8158 | 0.26675 | 1200 | Residential, Medium Density-Two-five dwellingunits per acre | TV-15 | Sycamore Basin | 300.0745 | City of Titusville | DEP | Sycamore Street Baffle Box with BAM | 2nd generation baffle box with media. | Baffle Boxes- Second Generation with Media | Completed | 2018 | 686 | 102 | A | 300 | $570,518 | $4,000 | DEP/ City | DEP - $176,376/ City - $394,142 | G0442 | Structural | 2016 | North Indian River Lagoon | 28.596597 | -80.806867 | 2017 | BMPTrains | yes | 131.7769 | 751.34
26127 | City of Titusville | North IRL | A | IR1-5 | 0.35 | 0.47 | 0.16919 | 9.7804 | 1.4368 | 1.6548 | 0.2431 | 1210 | Fixed Single Family Units | TV-15 | Sycamore Basin | 300.0745 | City of Titusville | DEP | Sycamore Street Baffle Box with BAM | 2nd generation baffle box with media. | Baffle Boxes- Second Generation with Media | Completed | 2018 | 686 | 102 | A | 300 | $570,518 | $4,000 | DEP/ City | DEP - $176,376/ City - $394,142 | G0442 | Structural | 2016 | North Indian River Lagoon | 28.596597 | -80.806867 | 2017 | BMPTrains | yes | 104.9138 | 684.7024
26128 | City of Titusville | North IRL | A | IR1-5 | 0.35 | 0.47 | 0.048995 | 9.7804 | 1.4368 | 0.47919 | 0.070395 | 1210 | Fixed Single Family Units | TV-15 | Sycamore Basin | 300.0745 | City of Titusville | DEP | Sycamore Street Baffle Box with BAM | 2nd generation baffle box with media. | Baffle Boxes- Second Generation with Media | Completed | 2018 | 686 | 102 | A | 300 | $570,518 | $4,000 | DEP/ City | DEP - $176,376/ City - $394,142 | G0442 | Structural | 2016 | North Indian River Lagoon | 28.596597 | -80.806867 | 2017 | BMPTrains | yes | 86.8964 | 198.275
26129 | City of Titusville | North IRL | A | IR1-5 | 0.35 | 0.47 | 0.013346 | 9.7804 | 1.4368 | 0.13053 | 0.019175 | 1210 | Fixed Single Family Units | TV-15 | Sycamore Basin | 300.0745 | City of Titusville | DEP | Sycamore Street Baffle Box with BAM | 2nd generation baffle box with media. | Baffle Boxes- Second Generation with Media | Completed | 2018 | 686 | 102 | A | 300 | $570,518 | $4,000 | DEP/ City | DEP - $176,376/ City - $394,142 | G0442 | Structural | 2016 | North Indian River Lagoon | 28.596597 | -80.806867 | 2017 | BMPTrains | yes | 47.1688 | 54.009
26130 | City of Titusville | North IRL | A | IR1-5 | 0.35 | 0.47 | 0.17669 | 9.7804 | 1.4368 | 1.7281 | 0.25386 | 1210 | Fixed Single Family Units | TV-15 | Sycamore Basin | 300.0745 | City of Titusville | DEP | Sycamore Street Baffle Box with BAM | 2nd generation baffle box with media. | Baffle Boxes- Second Generation with Media | Completed | 2018 | 686 | 102 | A | 300 | $570,518 | $4,000 | DEP/ City | DEP - $176,376/ City - $394,142 | G0442 | Structural | 2016 | North Indian River Lagoon | 28.596597 | -80.806867 | 2017 | BMPTrains | yes | 107.0808 | 715.0256
26131 | City of Titusville | North IRL | A | IR1-5 | 0.35 | 0.47 | 0.013272 | 9.7804 | 1.4368 | 0.12981 | 0.019069 | 1210 | Fixed Single Family Units | TV-15 | Sycamore Basin | 300.0745 | City of Titusville | DEP | Sycamore Street Baffle Box with BAM | 2nd generation baffle box with media. | Baffle Boxes- Second Generation with Media | Completed | 2018 | 686 | 102 | A | 300 | $570,518 | $4,000 | DEP/ City | DEP - $176,376/ City - $394,142 | G0442 | Structural | 2016 | North Indian River Lagoon | 28.596597 | -80.806867 | 2017 | BMPTrains | yes | 32.633 | 53.7097
26132 | City of Titusville | North IRL | A | IR1-5 | 0.35 | 0.47 | 0.01061 | 9.7804 | 1.4368 | 0.10377 | 0.015245 | 1210 | Fixed Single Family Units | TV-15 | Sycamore Basin | 300.0745 | City of Titusville | DEP | Sycamore Street Baffle Box with BAM | 2nd generation baffle box with media. | Baffle Boxes- Second Generation with Media | Completed | 2018 | 686 | 102 | A | 300 | $570,518 | $4,000 | DEP/ City | DEP - $176,376/ City - $394,142 | G0442 | Structural | 2016 | North Indian River Lagoon | 28.596597 | -80.806867 | 2017 | BMPTrains | yes | 45.0226 | 42.9383
26133 | City of Titusville | North IRL | A | IR1-5 | 0.35 | 0.47 | 0.17911 | 10.0144 | 1.4985 | 1.7937 | 0.26841 | 1200 | Residential, Medium Density-Two-five dwellingunits per acre | TV-15 | Sycamore Basin | 300.0745 | City of Titusville | DEP | Sycamore Street Baffle Box with BAM | 2nd generation baffle box with media. | Baffle Boxes- Second Generation with Media | Completed | 2018 | 686 | 102 | A | 300 | $570,518 | $4,000 | DEP/ City | DEP - $176,376/ City - $394,142 | G0442 | Structural | 2016 | North Indian River Lagoon | 28.596597 | -80.806867 | 2017 | BMPTrains | yes | 202.1793 | 724.8355
26134 | City of Titusville | North IRL | A | IR1-5 | 0.35 | 0.47 | 0.024728 | 10.0144 | 1.4985 | 0.24764 | 0.037057 | 1300 | Residential, High Density | TV-15 | Sycamore Basin | 300.0745 | City of Titusville | DEP | Sycamore Street Baffle Box with BAM | 2nd generation baffle box with media. | Baffle Boxes- Second Generation with Media | Completed | 2018 | 686 | 102 | A | 300 | $570,518 | $4,000 | DEP/ City | DEP - $176,376/ City - $394,142 | G0442 | Structural | 2016 | North Indian River Lagoon | 28.596597 | -80.806867 | 2017 | BMPTrains | yes | 73.8662 | 100.0725
26135 | City of Titusville | North IRL | A | IR1-5 | 0.35 | 0.47 | 0.073395 | 10.0144 | 1.4985 | 0.73501 | 0.10999 | 1210 | Fixed Single Family Units | TV-15 | Sycamore Basin | 300.0745 | City of Titusville | DEP | Sycamore Street Baffle Box with BAM | 2nd generation baffle box with media. | Baffle Boxes- Second Generation with Media | Completed | 2018 | 686 | 102 | A | 300 | $570,518 | $4,000 | DEP/ City | DEP - $176,376/ City - $394,142 | G0442 | Structural | 2016 | North Indian River Lagoon | 28.596597 | -80.806867 | 2017 | BMPTrains | yes | 78.4345 | 297.0209
26136 | City of Titusville | North IRL | A | IR1-5 | 0.35 | 0.47 | 0.12232 | 10.0144 | 1.4985 | 1.2249 | 0.1833 | 1210 | Fixed Single Family Units | TV-15 | Sycamore Basin | 300.0745 | City of Titusville | DEP | Sycamore Street Baffle Box with BAM | 2nd generation baffle box with media. | Baffle Boxes- Second Generation with Media | Completed | 2018 | 686 | 102 | A | 300 | $570,518 | $4,000 | DEP/ City | DEP - $176,376/ City - $394,142 | G0442 | Structural | 2016 | North Indian River Lagoon | 28.596597 | -80.806867 | 2017 | BMPTrains | yes | 92.3579 | 495.0062
26137 | City of Titusville | North IRL | A | IR1-5 | 0.35 | 0.47 | 0.16443 | 10.0144 | 1.4985 | 1.6466 | 0.2464 | 1210 | Fixed Single Family Units | TV-15 | Sycamore Basin | 300.0745 | City of Titusville | DEP | Sycamore Street Baffle Box with BAM | 2nd generation baffle box with media. | Baffle Boxes- Second Generation with Media | Completed | 2018 | 686 | 102 | A | 300 | $570,518 | $4,000 | DEP/ City | DEP - $176,376/ City - $394,142 | G0442 | Structural | 2016 | North Indian River Lagoon | 28.596597 | -80.806867 | 2017 | BMPTrains | yes | 103.9964 | 665.4114
26138 | City of Titusville | North IRL | A | IR1-5 | 0.35 | 0.47 | 0.053783 | 10.0144 | 1.4985 | 0.53861 | 0.080597 | 1720 | Religious | TV-15 | Sycamore Basin | 300.0745 | City of Titusville | DEP | Sycamore Street Baffle Box with BAM | 2nd generation baffle box with media. | Baffle Boxes- Second Generation with Media | Completed | 2018 | 686 | 102 | A | 300 | $570,518 | $4,000 | DEP/ City | DEP - $176,376/ City - $394,142 | G0442 | Structural | 2016 | North Indian River Lagoon | 28.596597 | -80.806867 | 2017 | BMPTrains | yes | 59.4475 | 217.6536
26139 | City of Titusville | North IRL | A | IR1-5 | 0.35 | 0.47 | 0.081133 | 11.5971 | 2.2492 | 0.94091 | 0.18248 | 1330 | Residential, High density; Multiple Dwelling Units, Low Rise <Two stories or less> | TV-15 | Sycamore Basin | 300.0745 | City of Titusville | DEP | Sycamore Street Baffle Box with BAM | 2nd generation baffle box with media. | Baffle Boxes- Second Generation with Media | Completed | 2018 | 686 | 102 | A | 300 | $570,518 | $4,000 | DEP/ City | DEP - $176,376/ City - $394,142 | G0442 | Structural | 2016 | North Indian River Lagoon | 28.596597 | -80.806867 | 2017 | BMPTrains | yes | 144.6191 | 328.3354
26140 | City of Titusville | North IRL | A | IR1-5 | 0.35 | 0.47 | 0.118 | 9.7949 | 1.4389 | 1.1558 | 0.16978 | 1200 | Residential, Medium Density-Two-five dwellingunits per acre | TV-15 | Sycamore Basin | 300.0745 | City of Titusville | DEP | Sycamore Street Baffle Box with BAM | 2nd generation baffle box with media. | Baffle Boxes- Second Generation with Media | Completed | 2018 | 686 | 102 | A | 300 | $570,518 | $4,000 | DEP/ City | DEP - $176,376/ City - $394,142 | G0442 | Structural | 2016 | North Indian River Lagoon | 28.596597 | -80.806867 | 2017 | BMPTrains | yes | 193.9171 | 477.5101
26141 | City of Titusville | North IRL | A | IR1-5 | 0.35 | 0.47 | 0.16077 | 9.7949 | 1.4389 | 1.5748 | 0.23133 | 1210 | Fixed Single Family Units | TV-15 | Sycamore Basin | 300.0745 | City of Titusville | DEP | Sycamore Street Baffle Box with BAM | 2nd generation baffle box with media. | Baffle Boxes- Second Generation with Media | Completed | 2018 | 686 | 102 | A | 300 | $570,518 | $4,000 | DEP/ City | DEP - $176,376/ City - $394,142 | G0442 | Structural | 2016 | North Indian River Lagoon | 28.596597 | -80.806867 | 2017 | BMPTrains | yes | 105.8148 | 650.6273
26142 | City of Titusville | North IRL | A | IR1-5 | 0.35 | 0.47 | 0.063633 | 9.7949 | 1.4389 | 0.62328 | 0.09156 | 1210 | Fixed Single Family Units | TV-15 | Sycamore Basin | 300.0745 | City of Titusville | DEP | Sycamore Street Baffle Box with BAM | 2nd generation baffle box with media. | Baffle Boxes- Second Generation with Media | Completed | 2018 | 686 | 102 | A | 300 | $570,518 | $4,000 | DEP/ City | DEP - $176,376/ City - $394,142 | G0442 | Structural | 2016 | North Indian River Lagoon | 28.596597 | -80.806867 | 2017 | BMPTrains | yes | 65.7413 | 257.5125
26143 | City of Titusville | North IRL | A | IR1-5 | 0.35 | 0.47 | 0.080049 | 9.7949 | 1.4389 | 0.78407 | 0.11518 | 1210 | Fixed Single Family Units | TV-15 | Sycamore Basin | 300.0745 | City of Titusville | DEP | Sycamore Street Baffle Box with BAM | 2nd generation baffle box with media. | Baffle Boxes- Second Generation with Media | Completed | 2018 | 686 | 102 | A | 300 | $570,518 | $4,000 | DEP/ City | DEP - $176,376/ City - $394,142 | G0442 | Structural | 2016 | North Indian River Lagoon | 28.596597 | -80.806867 | 2017 | BMPTrains | yes | 75.573 | 323.9455
26144 | City of Titusville | North IRL | A | IR1-5 | 0.35 | 0.47 | 0.19531 | 9.7949 | 1.4389 | 1.9131 | 0.28103 | 1210 | Fixed Single Family Units | TV-15 | Sycamore Basin | 300.0745 | City of Titusville | DEP | Sycamore Street Baffle Box with BAM | 2nd generation baffle box with media. | Baffle Boxes- Second Generation with Media | Completed | 2018 | 686 | 102 | A | 300 | $570,518 | $4,000 | DEP/ City | DEP - $176,376/ City - $394,142 | G0442 | Structural | 2016 | North Indian River Lagoon | 28.596597 | -80.806867 | 2017 | BMPTrains | yes | 110.6334 | 790.4048
26145 | City of Titusville | North IRL | A | IR1-5 | 0.35 | 0.47 | 0.0065975 | 9.5541 | 1.3267 | 0.063033 | 0.0087528 | 8140 | Roads and Highways | TV-15 | Sycamore Basin | 300.0745 | City of Titusville | DEP | Sycamore Street Baffle Box with BAM | 2nd generation baffle box with media. | Baffle Boxes- Second Generation with Media | Completed | 2018 | 686 | 102 | A | 300 | $570,518 | $4,000 | DEP/ City | DEP - $176,376/ City - $394,142 | G0442 | Structural | 2016 | North Indian River Lagoon | 28.596597 | -80.806867 | 2017 | BMPTrains | yes | 111.5654 | 26.6993
26146 | City of Titusville | North IRL | A | IR1-5 | 0.35 | 0.47 | 0.017685 | 9.5541 | 1.3267 | 0.16896 | 0.023462 | 1210 | Fixed Single Family Units | TV-15 | Sycamore Basin | 300.0745 | City of Titusville | DEP | Sycamore Street Baffle Box with BAM | 2nd generation baffle box with media. | Baffle Boxes- Second Generation with Media | Completed | 2018 | 686 | 102 | A | 300 | $570,518 | $4,000 | DEP/ City | DEP - $176,376/ City - $394,142 | G0442 | Structural | 2016 | North Indian River Lagoon | 28.596597 | -80.806867 | 2017 | BMPTrains | yes | 63.0028 | 71.5691
26147 | City of Titusville | North IRL | A | IR1-5 | 0.35 | 0.47 | 0.0025521 | 9.5541 | 1.3267 | 0.024383 | 0.0033858 | 1430 | Professional Services | TV-15 | Sycamore Basin | 300.0745 | City of Titusville | DEP | Sycamore Street Baffle Box with BAM | 2nd generation baffle box with media. | Baffle Boxes- Second Generation with Media | Completed | 2018 | 686 | 102 | A | 300 | $570,518 | $4,000 | DEP/ City | DEP - $176,376/ City - $394,142 | G0442 | Structural | 2016 | North Indian River Lagoon | 28.596597 | -80.806867 | 2017 | BMPTrains | yes | 13.9424 | 10.328
26148 | City of Titusville | North IRL | A | IR1-5 | 0.35 | 0.47 | 0.22507 | 9.5541 | 1.3267 | 2.1504 | 0.2986 | 1430 | Professional Services | TV-15 | Sycamore Basin | 300.0745 | City of Titusville | DEP | Sycamore Street Baffle Box with BAM | 2nd generation baffle box with media. | Baffle Boxes- Second Generation with Media | Completed | 2018 | 686 | 102 | A | 300 | $570,518 | $4,000 | DEP/ City | DEP - $176,376/ City - $394,142 | G0442 | Structural | 2016 | North Indian River Lagoon | 28.596597 | -80.806867 | 2017 | BMPTrains | yes | 121.7062 | 910.8339
26149 | City of Titusville | North IRL | A | IR1-5 | 0.35 | 0.47 | 0.034442 | 9.5541 | 1.3267 | 0.32906 | 0.045693 | 1340 | Residential, High density; Multiple Dwelling Units, High Rise <Three stories or more> | TV-15 | Sycamore Basin | 300.0745 | City of Titusville | DEP | Sycamore Street Baffle Box with BAM | 2nd generation baffle box with media. | Baffle Boxes- Second Generation with Media | Completed | 2018 | 686 | 102 | A | 300 | $570,518 | $4,000 | DEP/ City | DEP - $176,376/ City - $394,142 | G0442 | Structural | 2016 | North Indian River Lagoon | 28.596597 | -80.806867 | 2017 | BMPTrains | yes | 60.9 | 139.3809
26150 | City of Titusville | North IRL | A | IR1-5 | 0.35 | 0.47 | 0.040619 | 9.5541 | 1.3267 | 0.38807 | 0.053888 | 1410 | Retail Sales and Services | TV-15 | Sycamore Basin | 300.0745 | City of Titusville | DEP | Sycamore Street Baffle Box with BAM | 2nd generation baffle box with media. | Baffle Boxes- Second Generation with Media | Completed | 2018 | 686 | 102 | A | 300 | $570,518 | $4,000 | DEP/ City | DEP - $176,376/ City - $394,142 | G0442 | Structural | 2016 | North Indian River Lagoon | 28.596597 | -80.806867 | 2017 | BMPTrains | yes | 53.2583 | 164.3783
26151 | City of Titusville | North IRL | A | IR1-5 | 0.35 | 0.47 | 0.61776 | 11.3883 | 2.1862 | 7.0353 | 1.3506 | 1340 | Residential, High density; Multiple Dwelling Units, High Rise <Three stories or more> | TV-15 | Sycamore Basin | 300.0745 | City of Titusville | DEP | Sycamore Street Baffle Box with BAM | 2nd generation baffle box with media. | Baffle Boxes- Second Generation with Media | Completed | 2018 | 686 | 102 | A | 300 | $570,518 | $4,000 | DEP/ City | DEP - $176,376/ City - $394,142 | G0442 | Structural | 2016 | North Indian River Lagoon | 28.596597 | -80.806867 | 2017 | BMPTrains | yes | 200 | 2500
26152 | City of Titusville | North IRL | A | IR1-5 | 0.35 | 0.47 | 0.21703 | 11.3951 | 2.1875 | 2.4731 | 0.47475 | 1300 | Residential, High Density | TV-15 | Sycamore Basin | 300.0745 | City of Titusville | DEP | Sycamore Street Baffle Box with BAM | 2nd generation baffle box with media. | Baffle Boxes- Second Generation with Media | Completed | 2018 | 686 | 102 | A | 300 | $570,518 | $4,000 | DEP/ City | DEP - $176,376/ City - $394,142 | G0442 | Structural | 2016 | North Indian River Lagoon | 28.596597 | -80.806867 | 2017 | BMPTrains | yes | 137.2749 | 878.2905
26153 | City of Titusville | North IRL | A | IR1-5 | 0.35 | 0.47 | 0.38583 | 11.3951 | 2.1875 | 4.3966 | 0.844 | 1340 | Residential, High density; Multiple Dwelling Units, High Rise <Three stories or more> | TV-15 | Sycamore Basin | 300.0745 | City of Titusville | DEP | Sycamore Street Baffle Box with BAM | 2nd generation baffle box with media. | Baffle Boxes- Second Generation with Media | Completed | 2018 | 686 | 102 | A | 300 | $570,518 | $4,000 | DEP/ City | DEP - $176,376/ City - $394,142 | G0442 | Structural | 2016 | North Indian River Lagoon | 28.596597 | -80.806867 | 2017 | BMPTrains | yes | 162.4637 | 1561.402
26154 | City of Titusville | North IRL | A | IR1-5 | 0.35 | 0.47 | 0.014902 | 11.3951 | 2.1875 | 0.16981 | 0.032598 | 1300 | Residential, High Density | TV-15 | Sycamore Basin | 300.0745 | City of Titusville | DEP | Sycamore Street Baffle Box with BAM | 2nd generation baffle box with media. | Baffle Boxes- Second Generation with Media | Completed | 2018 | 686 | 102 | A | 300 | $570,518 | $4,000 | DEP/ City | DEP - $176,376/ City - $394,142 | G0442 | Structural | 2016 | North Indian River Lagoon | 28.596597 | -80.806867 | 2017 | BMPTrains | yes | 46.2363 | 60.3074
26155 | City of Titusville | North IRL | A | IR1-5 | 0.35 | 0.47 | 0.052483 | 10.1456 | 1.5039 | 0.53247 | 0.078929 | 1210 | Fixed Single Family Units | TV-15 | Sycamore Basin | 300.0745 | City of Titusville | DEP | Sycamore Street Baffle Box with BAM | 2nd generation baffle box with media. | Baffle Boxes- Second Generation with Media | Completed | 2018 | 686 | 102 | A | 300 | $570,518 | $4,000 | DEP/ City | DEP - $176,376/ City - $394,142 | G0442 | Structural | 2016 | North Indian River Lagoon | 28.596597 | -80.806867 | 2017 | BMPTrains | yes | 66.6447 | 212.3913
26156 | City of Titusville | North IRL | A | IR1-5 | 0.35 | 0.47 | 0.14323 | 10.1456 | 1.5039 | 1.4532 | 0.21541 | 1210 | Fixed Single Family Units | TV-15 | Sycamore Basin | 300.0745 | City of Titusville | DEP | Sycamore Street Baffle Box with BAM | 2nd generation baffle box with media. | Baffle Boxes- Second Generation with Media | Completed | 2018 | 686 | 102 | A | 300 | $570,518 | $4,000 | DEP/ City | DEP - $176,376/ City - $394,142 | G0442 | Structural | 2016 | North Indian River Lagoon | 28.596597 | -80.806867 | 2017 | BMPTrains | yes | 96.3364 | 579.6463
26157 | City of Titusville | North IRL | A | IR1-5 | 0.35 | 0.47 | 0.10363 | 10.1456 | 1.5039 | 1.0514 | 0.15585 | 1210 | Fixed Single Family Units | TV-15 | Sycamore Basin | 300.0745 | City of Titusville | DEP | Sycamore Street Baffle Box with BAM | 2nd generation baffle box with media. | Baffle Boxes- Second Generation with Media | Completed | 2018 | 686 | 102 | A | 300 | $570,518 | $4,000 | DEP/ City | DEP - $176,376/ City - $394,142 | G0442 | Structural | 2016 | North Indian River Lagoon | 28.596597 | -80.806867 | 2017 | BMPTrains | yes | 82.8834 | 419.3898
26158 | City of Titusville | North IRL | A | IR1-5 | 0.35 | 0.47 | 0.20985 | 10.1456 | 1.5039 | 2.1291 | 0.31559 | 1210 | Fixed Single Family Units | TV-15 | Sycamore Basin | 300.0745 | City of Titusville | DEP | Sycamore Street Baffle Box with BAM | 2nd generation baffle box with media. | Baffle Boxes- Second Generation with Media | Completed | 2018 | 686 | 102 | A | 300 | $570,518 | $4,000 | DEP/ City | DEP - $176,376/ City - $394,142 | G0442 | Structural | 2016 | North Indian River Lagoon | 28.596597 | -80.806867 | 2017 | BMPTrains | yes | 117.5737 | 849.235
26159 | City of Titusville | North IRL | A | IR1-5 | 0.35 | 0.47 | 0.10856 | 10.1456 | 1.5039 | 1.1014 | 0.16327 | 1200 | Residential, Medium Density-Two-five dwellingunits per acre | TV-15 | Sycamore Basin | 300.0745 | City of Titusville | DEP | Sycamore Street Baffle Box with BAM | 2nd generation baffle box with media. | Baffle Boxes- Second Generation with Media | Completed | 2018 | 686 | 102 | A | 300 | $570,518 | $4,000 | DEP/ City | DEP - $176,376/ City - $394,142 | G0442 | Structural | 2016 | North Indian River Lagoon | 28.596597 | -80.806867 | 2017 | BMPTrains | yes | 85.9221 | 439.3376
26160 | City of Titusville | North IRL | A | IR1-5 | 0.35 | 0.47 | 0.02905 | 6.1205 | 0.8273 | 0.1778 | 0.024033 | 1390 | High Density Under Construction | TV-15 | Sycamore Basin | 300.0745 | City of Titusville | DEP | Sycamore Street Baffle Box with BAM | 2nd generation baffle box with media. | Baffle Boxes- Second Generation with Media | Completed | 2018 | 686 | 102 | A | 300 | $570,518 | $4,000 | DEP/ City | DEP - $176,376/ City - $394,142 | G0442 | Structural | 2016 | North Indian River Lagoon | 28.596597 | -80.806867 | 2017 | BMPTrains | yes | 62.2125 | 117.5592
26161 | Natural Lands | North IRL | A | IR1-5 | 0.35 | 0.47 | 0.21003 | 6.1205 | 0.8273 | 1.2855 | 0.17376 | 4110 | Pine flatwoods | TV-15 | Sycamore Basin | 300.0745 | City of Titusville | DEP | Sycamore Street Baffle Box with BAM | 2nd generation baffle box with media. | Baffle Boxes- Second Generation with Media | Completed | 2018 | 686 | 102 | A | 300 | $570,518 | $4,000 | DEP/ City | DEP - $176,376/ City - $394,142 | G0442 | Structural | 2016 | North Indian River Lagoon | 28.596597 | -80.806867 | 2017 | BMPTrains | yes | 133.6209 | 849.9474
26162 | City of Titusville | North IRL | A | IR1-5 | 0.35 | 0.47 | 1.7117e-06 | 6.1205 | 0.8273 | 1.0477e-05 | 1.4161e-06 | 1210 | Fixed Single Family Units | TV-15 | Sycamore Basin | 300.0745 | City of Titusville | DEP | Sycamore Street Baffle Box with BAM | 2nd generation baffle box with media. | Baffle Boxes- Second Generation with Media | Completed | 2018 | 686 | 102 | A | 300 | $570,518 | $4,000 | DEP/ City | DEP - $176,376/ City - $394,142 | G0442 | Structural | 2016 | North Indian River Lagoon | 28.596597 | -80.806867 | 2017 | BMPTrains | yes | 0.39787 | 0.0069271
26163 | City of Titusville | North IRL | A | IR1-5 | 0.35 | 0.47 | 0.45584 | 8.8301 | 1.3013 | 4.0251 | 0.59318 | 1200 | Residential, Medium Density-Two-five dwellingunits per acre | TV-15 | Sycamore Basin | 300.0745 | City of Titusville | DEP | Sycamore Street Baffle Box with BAM | 2nd generation baffle box with media. | Baffle Boxes- Second Generation with Media | Completed | 2018 | 686 | 102 | A | 300 | $570,518 | $4,000 | DEP/ City | DEP - $176,376/ City - $394,142 | G0442 | Structural | 2016 | North Indian River Lagoon | 28.596597 | -80.806867 | 2017 | BMPTrains | yes | 197.4991 | 1844.7048
26164 | Natural Lands | North IRL | A | IR1-5 | 0.35 | 0.47 | 0.027031 | 8.8301 | 1.3013 | 0.23869 | 0.035176 | 5300 | Reservoirs | TV-15 | Sycamore Basin | 300.0745 | City of Titusville | DEP | Sycamore Street Baffle Box with BAM | 2nd generation baffle box with media. | Baffle Boxes- Second Generation with Media | Completed | 2018 | 686 | 102 | A | 300 | $570,518 | $4,000 | DEP/ City | DEP - $176,376/ City - $394,142 | G0442 | Structural | 2016 | North Indian River Lagoon | 28.596597 | -80.806867 | 2017 | BMPTrains | yes | 56.0852 | 109.3912
26165 | City of Titusville | North IRL | A | IR1-5 | 0.35 | 0.47 | 0.013639 | 8.8301 | 1.3013 | 0.12044 | 0.017749 | 8200 | Communications | TV-15 | Sycamore Basin | 300.0745 | City of Titusville | DEP | Sycamore Street Baffle Box with BAM | 2nd generation baffle box with media. | Baffle Boxes- Second Generation with Media | Completed | 2018 | 686 | 102 | A | 300 | $570,518 | $4,000 | DEP/ City | DEP - $176,376/ City - $394,142 | G0442 | Structural | 2016 | North Indian River Lagoon | 28.596597 | -80.806867 | 2017 | BMPTrains | yes | 36.7582 | 55.1964
26166 | City of Titusville | North IRL | A | IR1-5 | 0.35 | 0.47 | 0.073345 | 8.8301 | 1.3013 | 0.64764 | 0.095444 | 1210 | Fixed Single Family Units | TV-15 | Sycamore Basin | 300.0745 | City of Titusville | DEP | Sycamore Street Baffle Box with BAM | 2nd generation baffle box with media. | Baffle Boxes- Second Generation with Media | Completed | 2018 | 686 | 102 | A | 300 | $570,518 | $4,000 | DEP/ City | DEP - $176,376/ City - $394,142 | G0442 | Structural | 2016 | North Indian River Lagoon | 28.596597 | -80.806867 | 2017 | BMPTrains | yes | 80.9521 | 296.8153
26167 | City of Titusville | North IRL | A | IR1-5 | 0.35 | 0.47 | 0.047912 | 8.8301 | 1.3013 | 0.42307 | 0.062348 | 1210 | Fixed Single Family Units | TV-15 | Sycamore Basin | 300.0745 | City of Titusville | DEP | Sycamore Street Baffle Box with BAM | 2nd generation baffle box with media. | Baffle Boxes- Second Generation with Media | Completed | 2018 | 686 | 102 | A | 300 | $570,518 | $4,000 | DEP/ City | DEP - $176,376/ City - $394,142 | G0442 | Structural | 2016 | North Indian River Lagoon | 28.596597 | -80.806867 | 2017 | BMPTrains | yes | 60.4315 | 193.8923
26168 | City of Titusville | North IRL | A | IR1-5 | 0.35 | 0.47 | 0.28736 | 9.6468 | 1.4088 | 2.7721 | 0.40484 | 1200 | Residential, Medium Density-Two-five dwellingunits per acre | TV-15 | Sycamore Basin | 300.0745 | City of Titusville | DEP | Sycamore Street Baffle Box with BAM | 2nd generation baffle box with media. | Baffle Boxes- Second Generation with Media | Completed | 2018 | 686 | 102 | A | 300 | $570,518 | $4,000 | DEP/ City | DEP - $176,376/ City - $394,142 | G0442 | Structural | 2016 | North Indian River Lagoon | 28.596597 | -80.806867 | 2017 | BMPTrains | yes | 136.4465 | 1162.9091
26169 | City of Titusville | North IRL | A | IR1-5 | 0.35 | 0.47 | 0.016708 | 9.6468 | 1.4088 | 0.16118 | 0.023538 | 1210 | Fixed Single Family Units | TV-15 | Sycamore Basin | 300.0745 | City of Titusville | DEP | Sycamore Street Baffle Box with BAM | 2nd generation baffle box with media. | Baffle Boxes- Second Generation with Media | Completed | 2018 | 686 | 102 | A | 300 | $570,518 | $4,000 | DEP/ City | DEP - $176,376/ City - $394,142 | G0442 | Structural | 2016 | North Indian River Lagoon | 28.596597 | -80.806867 | 2017 | BMPTrains | yes | 38.9872 | 67.6146
26170 | City of Titusville | North IRL | A | IR1-5 | 0.35 | 0.47 | 0.05653 | 9.6468 | 1.4088 | 0.54534 | 0.079641 | 1210 | Fixed Single Family Units | TV-15 | Sycamore Basin | 300.0745 | City of Titusville | DEP | Sycamore Street Baffle Box with BAM | 2nd generation baffle box with media. | Baffle Boxes- Second Generation with Media | Completed | 2018 | 686 | 102 | A | 300 | $570,518 | $4,000 | DEP/ City | DEP - $176,376/ City - $394,142 | G0442 | Structural | 2016 | North Indian River Lagoon | 28.596597 | -80.806867 | 2017 | BMPTrains | yes | 60.5084 | 228.7705
26171 | City of Titusville | North IRL | A | IR1-5 | 0.35 | 0.47 | 0.057629 | 9.6468 | 1.4088 | 0.55594 | 0.081188 | 1210 | Fixed Single Family Units | TV-15 | Sycamore Basin | 300.0745 | City of Titusville | DEP | Sycamore Street Baffle Box with BAM | 2nd generation baffle box with media. | Baffle Boxes- Second Generation with Media | Completed | 2018 | 686 | 102 | A | 300 | $570,518 | $4,000 | DEP/ City | DEP - $176,376/ City - $394,142 | G0442 | Structural | 2016 | North Indian River Lagoon | 28.596597 | -80.806867 | 2017 | BMPTrains | yes | 61.107 | 233.2171
26172 | City of Titusville | North IRL | A | IR1-5 | 0.35 | 0.47 | 0.061027 | 9.6468 | 1.4088 | 0.58872 | 0.085976 | 1210 | Fixed Single Family Units | TV-15 | Sycamore Basin | 300.0745 | City of Titusville | DEP | Sycamore Street Baffle Box with BAM | 2nd generation baffle box with media. | Baffle Boxes- Second Generation with Media | Completed | 2018 | 686 | 102 | A | 300 | $570,518 | $4,000 | DEP/ City | DEP - $176,376/ City - $394,142 | G0442 | Structural | 2016 | North Indian River Lagoon | 28.596597 | -80.806867 | 2017 | BMPTrains | yes | 62.8748 | 246.9694
26173 | City of Titusville | North IRL | A | IR1-5 | 0.35 | 0.47 | 0.13851 | 9.6468 | 1.4088 | 1.3362 | 0.19513 | 1720 | Religious | TV-15 | Sycamore Basin | 300.0745 | City of Titusville | DEP | Sycamore Street Baffle Box with BAM | 2nd generation baffle box with media. | Baffle Boxes- Second Generation with Media | Completed | 2018 | 686 | 102 | A | 300 | $570,518 | $4,000 | DEP/ City | DEP - $176,376/ City - $394,142 | G0442 | Structural | 2016 | North Indian River Lagoon | 28.596597 | -80.806867 | 2017 | BMPTrains | yes | 101.0522 | 560.5194
26174 | City of Titusville | North IRL | A | IR1-5 | 0.35 | 0.47 | 0.47256 | 10.145 | 1.5038 | 4.7942 | 0.71065 | 1200 | Residential, Medium Density-Two-five dwellingunits per acre | TV-15 | Sycamore Basin | 300.0745 | City of Titusville | DEP | Sycamore Street Baffle Box with BAM | 2nd generation baffle box with media. | Baffle Boxes- Second Generation with Media | Completed | 2018 | 686 | 102 | A | 300 | $570,518 | $4,000 | DEP/ City | DEP - $176,376/ City - $394,142 | G0442 | Structural | 2016 | North Indian River Lagoon | 28.596597 | -80.806867 | 2017 | BMPTrains | yes | 195.8264 | 1912.3998
26175 | City of Titusville | North IRL | A | IR1-5 | 0.35 | 0.47 | 0.080221 | 10.145 | 1.5038 | 0.81384 | 0.12064 | 1210 | Fixed Single Family Units | TV-15 | Sycamore Basin | 300.0745 | City of Titusville | DEP | Sycamore Street Baffle Box with BAM | 2nd generation baffle box with media. | Baffle Boxes- Second Generation with Media | Completed | 2018 | 686 | 102 | A | 300 | $570,518 | $4,000 | DEP/ City | DEP - $176,376/ City - $394,142 | G0442 | Structural | 2016 | North Indian River Lagoon | 28.596597 | -80.806867 | 2017 | BMPTrains | yes | 89.4173 | 324.6419
26176 | City of Titusville | North IRL | A | IR1-5 | 0.35 | 0.47 | 0.028575 | 10.145 | 1.5038 | 0.28989 | 0.042972 | 1210 | Fixed Single Family Units | TV-15 | Sycamore Basin | 300.0745 | City of Titusville | DEP | Sycamore Street Baffle Box with BAM | 2nd generation baffle box with media. | Baffle Boxes- Second Generation with Media | Completed | 2018 | 686 | 102 | A | 300 | $570,518 | $4,000 | DEP/ City | DEP - $176,376/ City - $394,142 | G0442 | Structural | 2016 | North Indian River Lagoon | 28.596597 | -80.806867 | 2017 | BMPTrains | yes | 47.7273 | 115.6396
26177 | City of Titusville | North IRL | A | IR1-5 | 0.35 | 0.47 | 0.036403 | 10.145 | 1.5038 | 0.36931 | 0.054744 | 1210 | Fixed Single Family Units | TV-15 | Sycamore Basin | 300.0745 | City of Titusville | DEP | Sycamore Street Baffle Box with BAM | 2nd generation baffle box with media. | Baffle Boxes- Second Generation with Media | Completed | 2018 | 686 | 102 | A | 300 | $570,518 | $4,000 | DEP/ City | DEP - $176,376/ City - $394,142 | G0442 | Structural | 2016 | North Indian River Lagoon | 28.596597 | -80.806867 | 2017 | BMPTrains | yes | 59.4816 | 147.3187
26178 | City of Titusville | North IRL | A | IR1-5 | 0.35 | 0.47 | 0.60899 | 7.8003 | 1.0642 | 4.7503 | 0.64808 | 1700 | Institutional (Educational,religious,health and military facilities) | TV-15 | Sycamore Basin | 300.0745 | City of Titusville | DEP | Sycamore Street Baffle Box with BAM | 2nd generation baffle box with media. | Baffle Boxes- Second Generation with Media | Completed | 2018 | 686 | 102 | A | 300 | $570,518 | $4,000 | DEP/ City | DEP - $176,376/ City - $394,142 | G0442 | Structural | 2016 | North Indian River Lagoon | 28.596597 | -80.806867 | 2017 | BMPTrains | yes | 195.051 | 2464.4791
26179 | Natural Lands | North IRL | A | IR1-5 | 0.35 | 0.47 | 0.0087774 | 7.8003 | 1.0642 | 0.068467 | 0.0093408 | 4110 | Pine flatwoods | TV-15 | Sycamore Basin | 300.0745 | City of Titusville | DEP | Sycamore Street Baffle Box with BAM | 2nd generation baffle box with media. | Baffle Boxes- Second Generation with Media | Completed | 2018 | 686 | 102 | A | 300 | $570,518 | $4,000 | DEP/ City | DEP - $176,376/ City - $394,142 | G0442 | Structural | 2016 | North Indian River Lagoon | 28.596597 | -80.806867 | 2017 | BMPTrains | yes | 46.1966 | 35.5209
26180 | City of Titusville | North IRL | A | IR1-5 | 0.35 | 0.47 | 0.49895 | 11.0079 | 1.4307 | 5.4924 | 0.71384 | 1400 | Commercial and Services | TV-15 | Sycamore Basin | 300.0745 | City of Titusville | DEP | Sycamore Street Baffle Box with BAM | 2nd generation baffle box with media. | Baffle Boxes- Second Generation with Media | Completed | 2018 | 686 | 102 | A | 300 | $570,518 | $4,000 | DEP/ City | DEP - $176,376/ City - $394,142 | G0442 | Structural | 2016 | North Indian River Lagoon | 28.596597 | -80.806867 | 2017 | BMPTrains | yes | 181.6049 | 2019.1808
26181 | City of Titusville | North IRL | A | IR1-5 | 0.35 | 0.47 | 0.11881 | 11.0079 | 1.4307 | 1.3079 | 0.16998 | 8120 | Railroads | TV-15 | Sycamore Basin | 300.0745 | City of Titusville | DEP | Sycamore Street Baffle Box with BAM | 2nd generation baffle box with media. | Baffle Boxes- Second Generation with Media | Completed | 2018 | 686 | 102 | A | 300 | $570,518 | $4,000 | DEP/ City | DEP - $176,376/ City - $394,142 | G0442 | Structural | 2016 | North Indian River Lagoon | 28.596597 | -80.806867 | 2017 | BMPTrains | yes | 120.0704 | 480.8192
26182 | City of Titusville | North IRL | A | IR1-5 | 0.35 | 0.47 | 0.00721 | 9.7922 | 1.4385 | 0.070602 | 0.010372 | 1200 | Residential, Medium Density-Two-five dwellingunits per acre | TV-15 | Sycamore Basin | 300.0745 | City of Titusville | DEP | Sycamore Street Baffle Box with BAM | 2nd generation baffle box with media. | Baffle Boxes- Second Generation with Media | Completed | 2018 | 686 | 102 | A | 300 | $570,518 | $4,000 | DEP/ City | DEP - $176,376/ City - $394,142 | G0442 | Structural | 2016 | North Indian River Lagoon | 28.596597 | -80.806867 | 2017 | BMPTrains | yes | 33.9614 | 29.178
26183 | City of Titusville | North IRL | A | IR1-5 | 0.35 | 0.47 | 0.17064 | 9.7922 | 1.4385 | 1.671 | 0.24547 | 1210 | Fixed Single Family Units | TV-15 | Sycamore Basin | 300.0745 | City of Titusville | DEP | Sycamore Street Baffle Box with BAM | 2nd generation baffle box with media. | Baffle Boxes- Second Generation with Media | Completed | 2018 | 686 | 102 | A | 300 | $570,518 | $4,000 | DEP/ City | DEP - $176,376/ City - $394,142 | G0442 | Structural | 2016 | North Indian River Lagoon | 28.596597 | -80.806867 | 2017 | BMPTrains | yes | 106.0571 | 690.5604
26184 | City of Titusville | North IRL | A | IR1-5 | 0.35 | 0.47 | 0.1532 | 9.7922 | 1.4385 | 1.5002 | 0.22038 | 1210 | Fixed Single Family Units | TV-15 | Sycamore Basin | 300.0745 | City of Titusville | DEP | Sycamore Street Baffle Box with BAM | 2nd generation baffle box with media. | Baffle Boxes- Second Generation with Media | Completed | 2018 | 686 | 102 | A | 300 | $570,518 | $4,000 | DEP/ City | DEP - $176,376/ City - $394,142 | G0442 | Structural | 2016 | North Indian River Lagoon | 28.596597 | -80.806867 | 2017 | BMPTrains | yes | 104.1755 | 619.9974
26185 | City of Titusville | North IRL | A | IR1-5 | 0.35 | 0.47 | 0.14772 | 9.7922 | 1.4385 | 1.4465 | 0.21249 | 1210 | Fixed Single Family Units | TV-15 | Sycamore Basin | 300.0745 | City of Titusville | DEP | Sycamore Street Baffle Box with BAM | 2nd generation baffle box with media. | Baffle Boxes- Second Generation with Media | Completed | 2018 | 686 | 102 | A | 300 | $570,518 | $4,000 | DEP/ City | DEP - $176,376/ City - $394,142 | G0442 | Structural | 2016 | North Indian River Lagoon | 28.596597 | -80.806867 | 2017 | BMPTrains | yes | 99.9797 | 597.8012
26186 | City of Titusville | North IRL | A | IR1-5 | 0.35 | 0.47 | 0.13899 | 9.7922 | 1.4385 | 1.361 | 0.19993 | 1210 | Fixed Single Family Units | TV-15 | Sycamore Basin | 300.0745 | City of Titusville | DEP | Sycamore Street Baffle Box with BAM | 2nd generation baffle box with media. | Baffle Boxes- Second Generation with Media | Completed | 2018 | 686 | 102 | A | 300 | $570,518 | $4,000 | DEP/ City | DEP - $176,376/ City - $394,142 | G0442 | Structural | 2016 | North Indian River Lagoon | 28.596597 | -80.806867 | 2017 | BMPTrains | yes | 96.998 | 562.4629
26187 | City of Titusville | North IRL | A | IR1-5 | 0.35 | 0.47 | 0.011602 | 10.1528 | 1.5049 | 0.11779 | 0.01746 | 1200 | Residential, Medium Density-Two-five dwellingunits per acre | TV-15 | Sycamore Basin | 300.0745 | City of Titusville | DEP | Sycamore Street Baffle Box with BAM | 2nd generation baffle box with media. | Baffle Boxes- Second Generation with Media | Completed | 2018 | 686 | 102 | A | 300 | $570,518 | $4,000 | DEP/ City | DEP - $176,376/ City - $394,142 | G0442 | Structural | 2016 | North Indian River Lagoon | 28.596597 | -80.806867 | 2017 | BMPTrains | yes | 50.6503 | 46.9498
26188 | City of Titusville | North IRL | A | IR1-5 | 0.35 | 0.47 | 0.61776 | 7.8504 | 1.0721 | 4.8497 | 0.6623 | 1100 | Residential, Low Density-Less than two dwelling units/acre | TV-15 | Sycamore Basin | 300.0745 | City of Titusville | DEP | Sycamore Street Baffle Box with BAM | 2nd generation baffle box with media. | Baffle Boxes- Second Generation with Media | Completed | 2018 | 686 | 102 | A | 300 | $570,518 | $4,000 | DEP/ City | DEP - $176,376/ City - $394,142 | G0442 | Structural | 2016 | North Indian River Lagoon | 28.596597 | -80.806867 | 2017 | BMPTrains | yes | 200 | 2500
26189 | City of Titusville | North IRL | A | IR1-5 | 0.35 | 0.47 | 0.069246 | 6.9698 | 0.93284 | 0.48264 | 0.064595 | 1700 | Institutional (Educational,religious,health and military facilities) | TV-15 | Sycamore Basin | 300.0745 | City of Titusville | DEP | Sycamore Street Baffle Box with BAM | 2nd generation baffle box with media. | Baffle Boxes- Second Generation with Media | Completed | 2018 | 686 | 102 | A | 300 | $570,518 | $4,000 | DEP/ City | DEP - $176,376/ City - $394,142 | G0442 | Structural | 2016 | North Indian River Lagoon | 28.596597 | -80.806867 | 2017 | BMPTrains | yes | 144.0361 | 280.2293
26190 | City of Titusville | North IRL | A | IR1-5 | 0.35 | 0.47 | 0.00023321 | 6.9698 | 0.93284 | 0.0016254 | 0.00021754 | 1700 | Institutional (Educational,religious,health and military facilities) | TV-15 | Sycamore Basin | 300.0745 | City of Titusville | DEP | Sycamore Street Baffle Box with BAM | 2nd generation baffle box with media. | Baffle Boxes- Second Generation with Media | Completed | 2018 | 686 | 102 | A | 300 | $570,518 | $4,000 | DEP/ City | DEP - $176,376/ City - $394,142 | G0442 | Structural | 2016 | North Indian River Lagoon | 28.596597 | -80.806867 | 2017 | BMPTrains | yes | 6.9683 | 0.94375
26191 | City of Titusville | North IRL | A | IR1-5 | 0.35 | 0.47 | 0.019625 | 6.9698 | 0.93284 | 0.13678 | 0.018307 | 8120 | Railroads | TV-15 | Sycamore Basin | 300.0745 | City of Titusville | DEP | Sycamore Street Baffle Box with BAM | 2nd generation baffle box with media. | Baffle Boxes- Second Generation with Media | Completed | 2018 | 686 | 102 | A | 300 | $570,518 | $4,000 | DEP/ City | DEP - $176,376/ City - $394,142 | G0442 | Structural | 2016 | North Indian River Lagoon | 28.596597 | -80.806867 | 2017 | BMPTrains | yes | 50.4869 | 79.4184
26192 | Natural Lands | North IRL | A | IR1-5 | 0.35 | 0.47 | 0.032559 | 3.8394 | 0.52088 | 0.12501 | 0.01696 | 4340 | Hardwood Conifer Mixed | TV-15 | Sycamore Basin | 300.0745 | City of Titusville | DEP | Sycamore Street Baffle Box with BAM | 2nd generation baffle box with media. | Baffle Boxes- Second Generation with Media | Completed | 2018 | 686 | 102 | A | 300 | $570,518 | $4,000 | DEP/ City | DEP - $176,376/ City - $394,142 | G0442 | Structural | 2016 | North Indian River Lagoon | 28.596597 | -80.806867 | 2017 | BMPTrains | yes | 72.9888 | 131.7628
26193 | City of Titusville | North IRL | A | IR1-5 | 0.35 | 0.47 | 0.051676 | 8.5421 | 1.256 | 0.44142 | 0.064905 | 1200 | Residential, Medium Density-Two-five dwellingunits per acre | TV-15 | Sycamore Basin | 300.0745 | City of Titusville | DEP | Sycamore Street Baffle Box with BAM | 2nd generation baffle box with media. | Baffle Boxes- Second Generation with Media | Completed | 2018 | 686 | 102 | A | 300 | $570,518 | $4,000 | DEP/ City | DEP - $176,376/ City - $394,142 | G0442 | Structural | 2016 | North Indian River Lagoon | 28.596597 | -80.806867 | 2017 | BMPTrains | yes | 61.7023 | 209.124
26194 | City of Titusville | North IRL | A | IR1-5 | 0.35 | 0.47 | 0.069591 | 8.5421 | 1.256 | 0.59446 | 0.087407 | 1300 | Residential, High Density | TV-15 | Sycamore Basin | 300.0745 | City of Titusville | DEP | Sycamore Street Baffle Box with BAM | 2nd generation baffle box with media. | Baffle Boxes- Second Generation with Media | Completed | 2018 | 686 | 102 | A | 300 | $570,518 | $4,000 | DEP/ City | DEP - $176,376/ City - $394,142 | G0442 | Structural | 2016 | North Indian River Lagoon | 28.596597 | -80.806867 | 2017 | BMPTrains | yes | 77.7078 | 281.6256
26195 | City of Titusville | North IRL | A | IR1-5 | 0.35 | 0.47 | 0.0047673 | 8.5421 | 1.256 | 0.040723 | 0.0059877 | 1700 | Institutional (Educational,religious,health and military facilities) | TV-15 | Sycamore Basin | 300.0745 | City of Titusville | DEP | Sycamore Street Baffle Box with BAM | 2nd generation baffle box with media. | Baffle Boxes- Second Generation with Media | Completed | 2018 | 686 | 102 | A | 300 | $570,518 | $4,000 | DEP/ City | DEP - $176,376/ City - $394,142 | G0442 | Structural | 2016 | North Indian River Lagoon | 28.596597 | -80.806867 | 2017 | BMPTrains | yes | 100.7876 | 19.2924
26196 | City of Titusville | North IRL | A | IR1-5 | 0.35 | 0.47 | 0.49173 | 8.5421 | 1.256 | 4.2004 | 0.61761 | 1750 | Governmental | TV-15 | Sycamore Basin | 300.0745 | City of Titusville | DEP | Sycamore Street Baffle Box with BAM | 2nd generation baffle box with media. | Baffle Boxes- Second Generation with Media | Completed | 2018 | 686 | 102 | A | 300 | $570,518 | $4,000 | DEP/ City | DEP - $176,376/ City - $394,142 | G0442 | Structural | 2016 | North Indian River Lagoon | 28.596597 | -80.806867 | 2017 | BMPTrains | yes | 179.6077 | 1989.958
26197 | City of Titusville | North IRL | A | IR1-5 | 0.35 | 0.47 | 0.0023136 | 9.433 | 1.2762 | 0.021824 | 0.0029526 | 1420 | Wholesale Sales and Services <Excluding warehouses associated with industrial use> | TV-15 | Sycamore Basin | 300.0745 | City of Titusville | DEP | Sycamore Street Baffle Box with BAM | 2nd generation baffle box with media. | Baffle Boxes- Second Generation with Media | Completed | 2018 | 686 | 102 | A | 300 | $570,518 | $4,000 | DEP/ City | DEP - $176,376/ City - $394,142 | G0442 | Structural | 2016 | North Indian River Lagoon | 28.596597 | -80.806867 | 2017 | BMPTrains | yes | 17.5662 | 9.3627
26198 | City of Titusville | North IRL | A | IR1-5 | 0.35 | 0.47 | 0.031045 | 11.8938 | 2.3455 | 0.36925 | 0.072816 | 1300 | Residential, High Density | TV-15 | Sycamore Basin | 300.0745 | City of Titusville | DEP | Sycamore Street Baffle Box with BAM | 2nd generation baffle box with media. | Baffle Boxes- Second Generation with Media | Completed | 2018 | 686 | 102 | A | 300 | $570,518 | $4,000 | DEP/ City | DEP - $176,376/ City - $394,142 | G0442 | Structural | 2016 | North Indian River Lagoon | 28.596597 | -80.806867 | 2017 | BMPTrains | yes | 58.2414 | 125.6357
26199 | City of Titusville | North IRL | A | IR1-5 | 0.35 | 0.47 | 0.58672 | 11.8938 | 2.3455 | 6.9783 | 1.3761 | 1340 | Residential, High density; Multiple Dwelling Units, High Rise <Three stories or more> | TV-15 | Sycamore Basin | 300.0745 | City of Titusville | DEP | Sycamore Street Baffle Box with BAM | 2nd generation baffle box with media. | Baffle Boxes- Second Generation with Media | Completed | 2018 | 686 | 102 | A | 300 | $570,518 | $4,000 | DEP/ City | DEP - $176,376/ City - $394,142 | G0442 | Structural | 2016 | North Indian River Lagoon | 28.596597 | -80.806867 | 2017 | BMPTrains | yes | 199.7219 | 2374.3643
26200 | City of Titusville | North IRL | A | IR1-5 | 0.35 | 0.47 | 0.12147 | 9.8029 | 1.44 | 1.1908 | 0.17493 | 1200 | Residential, Medium Density-Two-five dwellingunits per acre | TV-15 | Sycamore Basin | 300.0745 | City of Titusville | DEP | Sycamore Street Baffle Box with BAM | 2nd generation baffle box with media. | Baffle Boxes- Second Generation with Media | Completed | 2018 | 686 | 102 | A | 300 | $570,518 | $4,000 | DEP/ City | DEP - $176,376/ City - $394,142 | G0442 | Structural | 2016 | North Indian River Lagoon | 28.596597 | -80.806867 | 2017 | BMPTrains | yes | 119.7721 | 491.5886
26201 | City of Titusville | North IRL | A | IR1-5 | 0.35 | 0.47 | 0.17862 | 9.8029 | 1.44 | 1.751 | 0.25722 | 1210 | Fixed Single Family Units | TV-15 | Sycamore Basin | 300.0745 | City of Titusville | DEP | Sycamore Street Baffle Box with BAM | 2nd generation baffle box with media. | Baffle Boxes- Second Generation with Media | Completed | 2018 | 686 | 102 | A | 300 | $570,518 | $4,000 | DEP/ City | DEP - $176,376/ City - $394,142 | G0442 | Structural | 2016 | North Indian River Lagoon | 28.596597 | -80.806867 | 2017 | BMPTrains | yes | 118.3272 | 722.8498
26202 | City of Titusville | North IRL | A | IR1-5 | 0.35 | 0.47 | 0.1055 | 9.8029 | 1.44 | 1.0342 | 0.15192 | 1210 | Fixed Single Family Units | TV-15 | Sycamore Basin | 300.0745 | City of Titusville | DEP | Sycamore Street Baffle Box with BAM | 2nd generation baffle box with media. | Baffle Boxes- Second Generation with Media | Completed | 2018 | 686 | 102 | A | 300 | $570,518 | $4,000 | DEP/ City | DEP - $176,376/ City - $394,142 | G0442 | Structural | 2016 | North Indian River Lagoon | 28.596597 | -80.806867 | 2017 | BMPTrains | yes | 94.0503 | 426.9356
26203 | City of Titusville | North IRL | A | IR1-5 | 0.35 | 0.47 | 0.14927 | 9.335 | 1.3367 | 1.3935 | 0.19954 | 1200 | Residential, Medium Density-Two-five dwellingunits per acre | TV-15 | Sycamore Basin | 300.0745 | City of Titusville | DEP | Sycamore Street Baffle Box with BAM | 2nd generation baffle box with media. | Baffle Boxes- Second Generation with Media | Completed | 2018 | 686 | 102 | A | 300 | $570,518 | $4,000 | DEP/ City | DEP - $176,376/ City - $394,142 | G0442 | Structural | 2016 | North Indian River Lagoon | 28.596597 | -80.806867 | 2017 | BMPTrains | yes | 135.296 | 604.088
26204 | City of Titusville | North IRL | A | IR1-5 | 0.35 | 0.47 | 0.0013065 | 9.335 | 1.3367 | 0.012196 | 0.0017464 | 1700 | Institutional (Educational,religious,health and military facilities) | TV-15 | Sycamore Basin | 300.0745 | City of Titusville | DEP | Sycamore Street Baffle Box with BAM | 2nd generation baffle box with media. | Baffle Boxes- Second Generation with Media | Completed | 2018 | 686 | 102 | A | 300 | $570,518 | $4,000 | DEP/ City | DEP - $176,376/ City - $394,142 | G0442 | Structural | 2016 | North Indian River Lagoon | 28.596597 | -80.806867 | 2017 | BMPTrains | yes | 12.186 | 5.2871
26205 | City of Titusville | North IRL | A | IR1-5 | 0.35 | 0.47 | 0.10249 | 9.335 | 1.3367 | 0.9567 | 0.137 | 1720 | Religious | TV-15 | Sycamore Basin | 300.0745 | City of Titusville | DEP | Sycamore Street Baffle Box with BAM | 2nd generation baffle box with media. | Baffle Boxes- Second Generation with Media | Completed | 2018 | 686 | 102 | A | 300 | $570,518 | $4,000 | DEP/ City | DEP - $176,376/ City - $394,142 | G0442 | Structural | 2016 | North Indian River Lagoon | 28.596597 | -80.806867 | 2017 | BMPTrains | yes | 95.5937 | 414.7473
26206 | City of Titusville | North IRL | A | IR1-5 | 0.35 | 0.47 | 0.15993 | 9.335 | 1.3367 | 1.493 | 0.21379 | 1210 | Fixed Single Family Units | TV-15 | Sycamore Basin | 300.0745 | City of Titusville | DEP | Sycamore Street Baffle Box with BAM | 2nd generation baffle box with media. | Baffle Boxes- Second Generation with Media | Completed | 2018 | 686 | 102 | A | 300 | $570,518 | $4,000 | DEP/ City | DEP - $176,376/ City - $394,142 | G0442 | Structural | 2016 | North Indian River Lagoon | 28.596597 | -80.806867 | 2017 | BMPTrains | yes | 113.345 | 647.2232
26207 | City of Titusville | North IRL | A | IR1-5 | 0.35 | 0.47 | 0.040313 | 9.335 | 1.3367 | 0.37632 | 0.053888 | 1210 | Fixed Single Family Units | TV-15 | Sycamore Basin | 300.0745 | City of Titusville | DEP | Sycamore Street Baffle Box with BAM | 2nd generation baffle box with media. | Baffle Boxes- Second Generation with Media | Completed | 2018 | 686 | 102 | A | 300 | $570,518 | $4,000 | DEP/ City | DEP - $176,376/ City - $394,142 | G0442 | Structural | 2016 | North Indian River Lagoon | 28.596597 | -80.806867 | 2017 | BMPTrains | yes | 61.35 | 163.142
26208 | City of Titusville | North IRL | A | IR1-5 | 0.35 | 0.47 | 0.26767 | 6.9094 | 0.77743 | 1.8495 | 0.2081 | 1200 | Residential, Medium Density-Two-five dwellingunits per acre | TV-15 | Sycamore Basin | 300.0745 | City of Titusville | DEP | Sycamore Street Baffle Box with BAM | 2nd generation baffle box with media. | Baffle Boxes- Second Generation with Media | Completed | 2018 | 686 | 102 | A | 300 | $570,518 | $4,000 | DEP/ City | DEP - $176,376/ City - $394,142 | G0442 | Structural | 2016 | North Indian River Lagoon | 28.596597 | -80.806867 | 2017 | BMPTrains | yes | 143.3731 | 1083.2399
26209 | Natural Lands | North IRL | A | IR1-5 | 0.35 | 0.47 | 0.35009 | 6.9094 | 0.77743 | 2.4189 | 0.27217 | 4110 | Pine flatwoods | TV-15 | Sycamore Basin | 300.0745 | City of Titusville | DEP | Sycamore Street Baffle Box with BAM | 2nd generation baffle box with media. | Baffle Boxes- Second Generation with Media | Completed | 2018 | 686 | 102 | A | 300 | $570,518 | $4,000 | DEP/ City | DEP - $176,376/ City - $394,142 | G0442 | Structural | 2016 | North Indian River Lagoon | 28.596597 | -80.806867 | 2017 | BMPTrains | yes | 156.7139 | 1416.7601
26210 | Natural Lands | North IRL | A | IR1-5 | 0.35 | 0.47 | 0.61776 | 4.5427 | 0.39731 | 2.8063 | 0.24545 | 4110 | Pine flatwoods | TV-15 | Sycamore Basin | 300.0745 | City of Titusville | DEP | Sycamore Street Baffle Box with BAM | 2nd generation baffle box with media. | Baffle Boxes- Second Generation with Media | Completed | 2018 | 686 | 102 | A | 300 | $570,518 | $4,000 | DEP/ City | DEP - $176,376/ City - $394,142 | G0442 | Structural | 2016 | North Indian River Lagoon | 28.596597 | -80.806867 | 2017 | BMPTrains | yes | 200 | 2500
26211 | City of Titusville | North IRL | A | IR1-5 | 0.35 | 0.47 | 0.61776 | 7.8453 | 1.0716 | 4.8465 | 0.66199 | 1700 | Institutional (Educational,religious,health and military facilities) | TV-15 | Sycamore Basin | 300.0745 | City of Titusville | DEP | Sycamore Street Baffle Box with BAM | 2nd generation baffle box with media. | Baffle Boxes- Second Generation with Media | Completed | 2018 | 686 | 102 | A | 300 | $570,518 | $4,000 | DEP/ City | DEP - $176,376/ City - $394,142 | G0442 | Structural | 2016 | North Indian River Lagoon | 28.596597 | -80.806867 | 2017 | BMPTrains | yes | 200 | 2500
26212 | City of Titusville | North IRL | A | IR1-5 | 0.35 | 0.47 | 0.0016979 | 9.7903 | 1.4382 | 0.016623 | 0.0024419 | 1210 | Fixed Single Family Units | TV-15 | Sycamore Basin | 300.0745 | City of Titusville | DEP | Sycamore Street Baffle Box with BAM | 2nd generation baffle box with media. | Baffle Boxes- Second Generation with Media | Completed | 2018 | 686 | 102 | A | 300 | $570,518 | $4,000 | DEP/ City | DEP - $176,376/ City - $394,142 | G0442 | Structural | 2016 | North Indian River Lagoon | 28.596597 | -80.806867 | 2017 | BMPTrains | yes | 41.3444 | 6.8712
26213 | City of Titusville | North IRL | A | IR1-5 | 0.35 | 0.47 | 0.17492 | 9.7903 | 1.4382 | 1.7126 | 0.25158 | 1210 | Fixed Single Family Units | TV-15 | Sycamore Basin | 300.0745 | City of Titusville | DEP | Sycamore Street Baffle Box with BAM | 2nd generation baffle box with media. | Baffle Boxes- Second Generation with Media | Completed | 2018 | 686 | 102 | A | 300 | $570,518 | $4,000 | DEP/ City | DEP - $176,376/ City - $394,142 | G0442 | Structural | 2016 | North Indian River Lagoon | 28.596597 | -80.806867 | 2017 | BMPTrains | yes | 106.4132 | 707.8941
26214 | City of Titusville | North IRL | A | IR1-5 | 0.35 | 0.47 | 0.13445 | 9.7903 | 1.4382 | 1.3163 | 0.19337 | 1210 | Fixed Single Family Units | TV-15 | Sycamore Basin | 300.0745 | City of Titusville | DEP | Sycamore Street Baffle Box with BAM | 2nd generation baffle box with media. | Baffle Boxes- Second Generation with Media | Completed | 2018 | 686 | 102 | A | 300 | $570,518 | $4,000 | DEP/ City | DEP - $176,376/ City - $394,142 | G0442 | Structural | 2016 | North Indian River Lagoon | 28.596597 | -80.806867 | 2017 | BMPTrains | yes | 93.4925 | 544.1044
26215 | City of Titusville | North IRL | A | IR1-5 | 0.35 | 0.47 | 0.17313 | 9.7903 | 1.4382 | 1.695 | 0.249 | 1210 | Fixed Single Family Units | TV-15 | Sycamore Basin | 300.0745 | City of Titusville | DEP | Sycamore Street Baffle Box with BAM | 2nd generation baffle box with media. | Baffle Boxes- Second Generation with Media | Completed | 2018 | 686 | 102 | A | 300 | $570,518 | $4,000 | DEP/ City | DEP - $176,376/ City - $394,142 | G0442 | Structural | 2016 | North Indian River Lagoon | 28.596597 | -80.806867 | 2017 | BMPTrains | yes | 106.0606 | 700.6434
26216 | City of Titusville | North IRL | A | IR1-5 | 0.35 | 0.47 | 0.13169 | 9.7903 | 1.4382 | 1.2893 | 0.1894 | 1210 | Fixed Single Family Units | TV-15 | Sycamore Basin | 300.0745 | City of Titusville | DEP | Sycamore Street Baffle Box with BAM | 2nd generation baffle box with media. | Baffle Boxes- Second Generation with Media | Completed | 2018 | 686 | 102 | A | 300 | $570,518 | $4,000 | DEP/ City | DEP - $176,376/ City - $394,142 | G0442 | Structural | 2016 | North Indian River Lagoon | 28.596597 | -80.806867 | 2017 | BMPTrains | yes | 92.5949 | 532.9428
26217 | City of Titusville | North IRL | A | IR1-5 | 0.35 | 0.47 | 0.00014378 | 9.7903 | 1.4382 | 0.0014076 | 0.00020678 | 1210 | Fixed Single Family Units | TV-15 | Sycamore Basin | 300.0745 | City of Titusville | DEP | Sycamore Street Baffle Box with BAM | 2nd generation baffle box with media. | Baffle Boxes- Second Generation with Media | Completed | 2018 | 686 | 102 | A | 300 | $570,518 | $4,000 | DEP/ City | DEP - $176,376/ City - $394,142 | G0442 | Structural | 2016 | North Indian River Lagoon | 28.596597 | -80.806867 | 2017 | BMPTrains | yes | 14.0176 | 0.58186
26218 | City of Titusville | North IRL | A | IR1-5 | 0.35 | 0.47 | 0.0017204 | 9.7903 | 1.4382 | 0.016843 | 0.0024743 | 1210 | Fixed Single Family Units | TV-15 | Sycamore Basin | 300.0745 | City of Titusville | DEP | Sycamore Street Baffle Box with BAM | 2nd generation baffle box with media. | Baffle Boxes- Second Generation with Media | Completed | 2018 | 686 | 102 | A | 300 | $570,518 | $4,000 | DEP/ City | DEP - $176,376/ City - $394,142 | G0442 | Structural | 2016 | North Indian River Lagoon | 28.596597 | -80.806867 | 2017 | BMPTrains | yes | 42.964 | 6.9623
26219 | City of Titusville | North IRL | A | IR1-5 | 0.35 | 0.47 | 0.20904 | 10.4266 | 1.6836 | 2.1796 | 0.35195 | 1200 | Residential, Medium Density-Two-five dwellingunits per acre | TV-15 | Sycamore Basin | 300.0745 | City of Titusville | DEP | Sycamore Street Baffle Box with BAM | 2nd generation baffle box with media. | Baffle Boxes- Second Generation with Media | Completed | 2018 | 686 | 102 | A | 300 | $570,518 | $4,000 | DEP/ City | DEP - $176,376/ City - $394,142 | G0442 | Structural | 2016 | North Indian River Lagoon | 28.596597 | -80.806867 | 2017 | BMPTrains | yes | 216.9289 | 845.9499
26220 | City of Titusville | North IRL | A | IR1-5 | 0.35 | 0.47 | 0.14266 | 10.4266 | 1.6836 | 1.4874 | 0.24018 | 1300 | Residential, High Density | TV-15 | Sycamore Basin | 300.0745 | City of Titusville | DEP | Sycamore Street Baffle Box with BAM | 2nd generation baffle box with media. | Baffle Boxes- Second Generation with Media | Completed | 2018 | 686 | 102 | A | 300 | $570,518 | $4,000 | DEP/ City | DEP - $176,376/ City - $394,142 | G0442 | Structural | 2016 | North Indian River Lagoon | 28.596597 | -80.806867 | 2017 | BMPTrains | yes | 128.7981 | 577.3169
26221 | City of Titusville | North IRL | A | IR1-5 | 0.35 | 0.47 | 0.029612 | 10.4266 | 1.6836 | 0.30876 | 0.049856 | 1210 | Fixed Single Family Units | TV-15 | Sycamore Basin | 300.0745 | City of Titusville | DEP | Sycamore Street Baffle Box with BAM | 2nd generation baffle box with media. | Baffle Boxes- Second Generation with Media | Completed | 2018 | 686 | 102 | A | 300 | $570,518 | $4,000 | DEP/ City | DEP - $176,376/ City - $394,142 | G0442 | Structural | 2016 | North Indian River Lagoon | 28.596597 | -80.806867 | 2017 | BMPTrains | yes | 71.6251 | 119.8364
26222 | City of Titusville | North IRL | A | IR1-5 | 0.35 | 0.47 | 0.20419 | 10.4266 | 1.6836 | 2.1291 | 0.34379 | 1210 | Fixed Single Family Units | TV-15 | Sycamore Basin | 300.0745 | City of Titusville | DEP | Sycamore Street Baffle Box with BAM | 2nd generation baffle box with media. | Baffle Boxes- Second Generation with Media | Completed | 2018 | 686 | 102 | A | 300 | $570,518 | $4,000 | DEP/ City | DEP - $176,376/ City - $394,142 | G0442 | Structural | 2016 | North Indian River Lagoon | 28.596597 | -80.806867 | 2017 | BMPTrains | yes | 115.5998 | 826.3468
26223 | City of Titusville | North IRL | A | IR1-5 | 0.35 | 0.47 | 0.00048079 | 10.4266 | 1.6836 | 0.005013 | 0.00080948 | 1210 | Fixed Single Family Units | TV-15 | Sycamore Basin | 300.0745 | City of Titusville | DEP | Sycamore Street Baffle Box with BAM | 2nd generation baffle box with media. | Baffle Boxes- Second Generation with Media | Completed | 2018 | 686 | 102 | A | 300 | $570,518 | $4,000 | DEP/ City | DEP - $176,376/ City - $394,142 | G0442 | Structural | 2016 | North Indian River Lagoon | 28.596597 | -80.806867 | 2017 | BMPTrains | yes | 7.8411 | 1.9457
26224 | City of Titusville | North IRL | A | IR1-5 | 0.35 | 0.47 | 0.03136 | 10.4266 | 1.6836 | 0.32698 | 0.0528 | 1300 | Residential, High Density | TV-15 | Sycamore Basin | 300.0745 | City of Titusville | DEP | Sycamore Street Baffle Box with BAM | 2nd generation baffle box with media. | Baffle Boxes- Second Generation with Media | Completed | 2018 | 686 | 102 | A | 300 | $570,518 | $4,000 | DEP/ City | DEP - $176,376/ City - $394,142 | G0442 | Structural | 2016 | North Indian River Lagoon | 28.596597 | -80.806867 | 2017 | BMPTrains | yes | 59.2864 | 126.9112
26225 | City of Titusville | North IRL | A | IR1-5 | 0.35 | 0.47 | 6.4253e-08 | 10.4266 | 1.6836 | 6.6994e-07 | 1.0818e-07 | 1210 | Fixed Single Family Units | TV-15 | Sycamore Basin | 300.0745 | City of Titusville | DEP | Sycamore Street Baffle Box with BAM | 2nd generation baffle box with media. | Baffle Boxes- Second Generation with Media | Completed | 2018 | 686 | 102 | A | 300 | $570,518 | $4,000 | DEP/ City | DEP - $176,376/ City - $394,142 | G0442 | Structural | 2016 | North Indian River Lagoon | 28.596597 | -80.806867 | 2017 | BMPTrains | yes | 0.29633 | 0.00026002
26226 | City of Titusville | North IRL | A | IR1-5 | 0.35 | 0.47 | 0.00041829 | 10.4266 | 1.6836 | 0.0043614 | 0.00070426 | 1340 | Residential, High density; Multiple Dwelling Units, High Rise <Three stories or more> | TV-15 | Sycamore Basin | 300.0745 | City of Titusville | DEP | Sycamore Street Baffle Box with BAM | 2nd generation baffle box with media. | Baffle Boxes- Second Generation with Media | Completed | 2018 | 686 | 102 | A | 300 | $570,518 | $4,000 | DEP/ City | DEP - $176,376/ City - $394,142 | G0442 | Structural | 2016 | North Indian River Lagoon | 28.596597 | -80.806867 | 2017 | BMPTrains | yes | 10.4286 | 1.6928
26227 | City of Titusville | North IRL | A | IR1-5 | 0.35 | 0.47 | 0.41657 | 9.0136 | 1.4367 | 3.7548 | 0.59846 | 1100 | Residential, Low Density-Less than two dwelling units/acre | TV-15 | Sycamore Basin | 300.0745 | City of Titusville | DEP | Sycamore Street Baffle Box with BAM | 2nd generation baffle box with media. | Baffle Boxes- Second Generation with Media | Completed | 2018 | 686 | 102 | A | 300 | $570,518 | $4,000 | DEP/ City | DEP - $176,376/ City - $394,142 | G0442 | Structural | 2016 | North Indian River Lagoon | 28.596597 | -80.806867 | 2017 | BMPTrains | yes | 167.439 | 1685.7816
26228 | City of Titusville | North IRL | A | IR1-5 | 0.35 | 0.47 | 0.2012 | 9.0136 | 1.4367 | 1.8135 | 0.28905 | 1300 | Residential, High Density | TV-15 | Sycamore Basin | 300.0745 | City of Titusville | DEP | Sycamore Street Baffle Box with BAM | 2nd generation baffle box with media. | Baffle Boxes- Second Generation with Media | Completed | 2018 | 686 | 102 | A | 300 | $570,518 | $4,000 | DEP/ City | DEP - $176,376/ City - $394,142 | G0442 | Structural | 2016 | North Indian River Lagoon | 28.596597 | -80.806867 | 2017 | BMPTrains | yes | 132.5765 | 814.2184
26229 | City of Titusville | North IRL | A | IR1-5 | 0.35 | 0.47 | 0.046114 | 10.2617 | 1.5556 | 0.4732 | 0.071734 | 1200 | Residential, Medium Density-Two-five dwellingunits per acre | TV-15 | Sycamore Basin | 300.0745 | City of Titusville | DEP | Sycamore Street Baffle Box with BAM | 2nd generation baffle box with media. | Baffle Boxes- Second Generation with Media | Completed | 2018 | 686 | 102 | A | 300 | $570,518 | $4,000 | DEP/ City | DEP - $176,376/ City - $394,142 | G0442 | Structural | 2016 | North Indian River Lagoon | 28.596597 | -80.806867 | 2017 | BMPTrains | yes | 95.4498 | 186.6155
26230 | City of Titusville | North IRL | A | IR1-5 | 0.35 | 0.47 | 0.038597 | 10.2617 | 1.5556 | 0.39607 | 0.060041 | 1210 | Fixed Single Family Units | TV-15 | Sycamore Basin | 300.0745 | City of Titusville | DEP | Sycamore Street Baffle Box with BAM | 2nd generation baffle box with media. | Baffle Boxes- Second Generation with Media | Completed | 2018 | 686 | 102 | A | 300 | $570,518 | $4,000 | DEP/ City | DEP - $176,376/ City - $394,142 | G0442 | Structural | 2016 | North Indian River Lagoon | 28.596597 | -80.806867 | 2017 | BMPTrains | yes | 77.9148 | 156.1953
26231 | City of Titusville | North IRL | A | IR1-5 | 0.35 | 0.47 | 0.032487 | 10.2617 | 1.5556 | 0.33337 | 0.050536 | 1330 | Residential, High density; Multiple Dwelling Units, Low Rise <Two stories or less> | TV-15 | Sycamore Basin | 300.0745 | City of Titusville | DEP | Sycamore Street Baffle Box with BAM | 2nd generation baffle box with media. | Baffle Boxes- Second Generation with Media | Completed | 2018 | 686 | 102 | A | 300 | $570,518 | $4,000 | DEP/ City | DEP - $176,376/ City - $394,142 | G0442 | Structural | 2016 | North Indian River Lagoon | 28.596597 | -80.806867 | 2017 | BMPTrains | yes | 62.9866 | 131.4691
26232 | City of Titusville | North IRL | A | IR1-5 | 0.35 | 0.47 | 0.10339 | 10.2617 | 1.5556 | 1.061 | 0.16083 | 1210 | Fixed Single Family Units | TV-15 | Sycamore Basin | 300.0745 | City of Titusville | DEP | Sycamore Street Baffle Box with BAM | 2nd generation baffle box with media. | Baffle Boxes- Second Generation with Media | Completed | 2018 | 686 | 102 | A | 300 | $570,518 | $4,000 | DEP/ City | DEP - $176,376/ City - $394,142 | G0442 | Structural | 2016 | North Indian River Lagoon | 28.596597 | -80.806867 | 2017 | BMPTrains | yes | 128.5571 | 418.4038
26233 | City of Titusville | North IRL | A | IR1-5 | 0.35 | 0.47 | 0.39532 | 10.302 | 1.5131 | 4.0725 | 0.59814 | 1200 | Residential, Medium Density-Two-five dwellingunits per acre | TV-15 | Sycamore Basin | 300.0745 | City of Titusville | DEP | Sycamore Street Baffle Box with BAM | 2nd generation baffle box with media. | Baffle Boxes- Second Generation with Media | Completed | 2018 | 686 | 102 | A | 300 | $570,518 | $4,000 | DEP/ City | DEP - $176,376/ City - $394,142 | G0442 | Structural | 2016 | North Indian River Lagoon | 28.596597 | -80.806867 | 2017 | BMPTrains | yes | 262.2662 | 1599.7877
26234 | City of Titusville | North IRL | A | IR1-5 | 0.35 | 0.47 | 0.042607 | 10.302 | 1.5131 | 0.43894 | 0.064468 | 1400 | Commercial and Services | TV-15 | Sycamore Basin | 300.0745 | City of Titusville | DEP | Sycamore Street Baffle Box with BAM | 2nd generation baffle box with media. | Baffle Boxes- Second Generation with Media | Completed | 2018 | 686 | 102 | A | 300 | $570,518 | $4,000 | DEP/ City | DEP - $176,376/ City - $394,142 | G0442 | Structural | 2016 | North Indian River Lagoon | 28.596597 | -80.806867 | 2017 | BMPTrains | yes | 110.1925 | 172.4256
26235 | City of Titusville | North IRL | A | IR1-5 | 0.35 | 0.47 | 0.10683 | 10.302 | 1.5131 | 1.1005 | 0.16164 | 1210 | Fixed Single Family Units | TV-15 | Sycamore Basin | 300.0745 | City of Titusville | DEP | Sycamore Street Baffle Box with BAM | 2nd generation baffle box with media. | Baffle Boxes- Second Generation with Media | Completed | 2018 | 686 | 102 | A | 300 | $570,518 | $4,000 | DEP/ City | DEP - $176,376/ City - $394,142 | G0442 | Structural | 2016 | North Indian River Lagoon | 28.596597 | -80.806867 | 2017 | BMPTrains | yes | 92.7943 | 432.3202
26236 | City of Titusville | North IRL | A | IR1-5 | 0.35 | 0.47 | 0.073011 | 10.302 | 1.5131 | 0.75216 | 0.11047 | 1200 | Residential, Medium Density-Two-five dwellingunits per acre | TV-15 | Sycamore Basin | 300.0745 | City of Titusville | DEP | Sycamore Street Baffle Box with BAM | 2nd generation baffle box with media. | Baffle Boxes- Second Generation with Media | Completed | 2018 | 686 | 102 | A | 300 | $570,518 | $4,000 | DEP/ City | DEP - $176,376/ City - $394,142 | G0442 | Structural | 2016 | North Indian River Lagoon | 28.596597 | -80.806867 | 2017 | BMPTrains | yes | 89.4293 | 295.4665
26237 | City of Titusville | North IRL | A | IR1-5 | 0.35 | 0.47 | 0.19513 | 9.4546 | 1.3725 | 1.8449 | 0.26782 | 1200 | Residential, Medium Density-Two-five dwellingunits per acre | TV-15 | Sycamore Basin | 300.0745 | City of Titusville | DEP | Sycamore Street Baffle Box with BAM | 2nd generation baffle box with media. | Baffle Boxes- Second Generation with Media | Completed | 2018 | 686 | 102 | A | 300 | $570,518 | $4,000 | DEP/ City | DEP - $176,376/ City - $394,142 | G0442 | Structural | 2016 | North Indian River Lagoon | 28.596597 | -80.806867 | 2017 | BMPTrains | yes | 169.2569 | 789.6783
26238 | City of Titusville | North IRL | A | IR1-5 | 0.35 | 0.47 | 0.022613 | 9.4546 | 1.3725 | 0.2138 | 0.031037 | 1210 | Fixed Single Family Units | TV-15 | Sycamore Basin | 300.0745 | City of Titusville | DEP | Sycamore Street Baffle Box with BAM | 2nd generation baffle box with media. | Baffle Boxes- Second Generation with Media | Completed | 2018 | 686 | 102 | A | 300 | $570,518 | $4,000 | DEP/ City | DEP - $176,376/ City - $394,142 | G0442 | Structural | 2016 | North Indian River Lagoon | 28.596597 | -80.806867 | 2017 | BMPTrains | yes | 64.3512 | 91.5129
26239 | City of Titusville | North IRL | A | IR1-5 | 0.35 | 0.47 | 0.17254 | 9.4546 | 1.3725 | 1.6313 | 0.23681 | 1210 | Fixed Single Family Units | TV-15 | Sycamore Basin | 300.0745 | City of Titusville | DEP | Sycamore Street Baffle Box with BAM | 2nd generation baffle box with media. | Baffle Boxes- Second Generation with Media | Completed | 2018 | 686 | 102 | A | 300 | $570,518 | $4,000 | DEP/ City | DEP - $176,376/ City - $394,142 | G0442 | Structural | 2016 | North Indian River Lagoon | 28.596597 | -80.806867 | 2017 | BMPTrains | yes | 106.12 | 698.2551
26240 | City of Titusville | North IRL | A | IR1-5 | 0.35 | 0.47 | 0.19133 | 9.4546 | 1.3725 | 1.8089 | 0.2626 | 1720 | Religious | TV-15 | Sycamore Basin | 300.0745 | City of Titusville | DEP | Sycamore Street Baffle Box with BAM | 2nd generation baffle box with media. | Baffle Boxes- Second Generation with Media | Completed | 2018 | 686 | 102 | A | 300 | $570,518 | $4,000 | DEP/ City | DEP - $176,376/ City - $394,142 | G0442 | Structural | 2016 | North Indian River Lagoon | 28.596597 | -80.806867 | 2017 | BMPTrains | yes | 131.0987 | 774.2807
26241 | City of Titusville | North IRL | A | IR1-5 | 0.35 | 0.47 | 0.036145 | 9.4546 | 1.3725 | 0.34173 | 0.049608 | 1210 | Fixed Single Family Units | TV-15 | Sycamore Basin | 300.0745 | City of Titusville | DEP | Sycamore Street Baffle Box with BAM | 2nd generation baffle box with media. | Baffle Boxes- Second Generation with Media | Completed | 2018 | 686 | 102 | A | 300 | $570,518 | $4,000 | DEP/ City | DEP - $176,376/ City - $394,142 | G0442 | Structural | 2016 | North Indian River Lagoon | 28.596597 | -80.806867 | 2017 | BMPTrains | yes | 68.1242 | 146.273
26242 | City of Titusville | North IRL | A | IR1-5 | 0.35 | 0.47 | 0.15806 | 10.499 | 1.9038 | 1.6594 | 0.30091 | 1100 | Residential, Low Density-Less than two dwelling units/acre | TV-15 | Sycamore Basin | 300.0745 | City of Titusville | DEP | Sycamore Street Baffle Box with BAM | 2nd generation baffle box with media. | Baffle Boxes- Second Generation with Media | Completed | 2018 | 686 | 102 | A | 300 | $570,518 | $4,000 | DEP/ City | DEP - $176,376/ City - $394,142 | G0442 | Structural | 2016 | North Indian River Lagoon | 28.596597 | -80.806867 | 2017 | BMPTrains | yes | 125.6094 | 639.629
26243 | City of Titusville | North IRL | A | IR1-5 | 0.35 | 0.47 | 0.048303 | 10.499 | 1.9038 | 0.50713 | 0.09196 | 1300 | Residential, High Density | TV-15 | Sycamore Basin | 300.0745 | City of Titusville | DEP | Sycamore Street Baffle Box with BAM | 2nd generation baffle box with media. | Baffle Boxes- Second Generation with Media | Completed | 2018 | 686 | 102 | A | 300 | $570,518 | $4,000 | DEP/ City | DEP - $176,376/ City - $394,142 | G0442 | Structural | 2016 | North Indian River Lagoon | 28.596597 | -80.806867 | 2017 | BMPTrains | yes | 107.8458 | 195.4739
26244 | City of Titusville | North IRL | A | IR1-5 | 0.35 | 0.47 | 0.41141 | 10.499 | 1.9038 | 4.3193 | 0.78324 | 1330 | Residential, High density; Multiple Dwelling Units, Low Rise <Two stories or less> | TV-15 | Sycamore Basin | 300.0745 | City of Titusville | DEP | Sycamore Street Baffle Box with BAM | 2nd generation baffle box with media. | Baffle Boxes- Second Generation with Media | Completed | 2018 | 686 | 102 | A | 300 | $570,518 | $4,000 | DEP/ City | DEP - $176,376/ City - $394,142 | G0442 | Structural | 2016 | North Indian River Lagoon | 28.596597 | -80.806867 | 2017 | BMPTrains | yes | 166.5984 | 1664.897
26245 | City of Titusville | North IRL | A | IR1-5 | 0.35 | 0.47 | 0.035389 | 10.7795 | 1.4178 | 0.38147 | 0.050174 | 1400 | Commercial and Services | TV-15 | Sycamore Basin | 300.0745 | City of Titusville | DEP | Sycamore Street Baffle Box with BAM | 2nd generation baffle box with media. | Baffle Boxes- Second Generation with Media | Completed | 2018 | 686 | 102 | A | 300 | $570,518 | $4,000 | DEP/ City | DEP - $176,376/ City - $394,142 | G0442 | Structural | 2016 | North Indian River Lagoon | 28.596597 | -80.806867 | 2017 | BMPTrains | yes | 49.161 | 143.2124
26246 | City of Titusville | North IRL | A | IR1-5 | 0.35 | 0.47 | 0.00083624 | 10.7795 | 1.4178 | 0.0090142 | 0.0011856 | 8140 | Roads and Highways | TV-15 | Sycamore Basin | 300.0745 | City of Titusville | DEP | Sycamore Street Baffle Box with BAM | 2nd generation baffle box with media. | Baffle Boxes- Second Generation with Media | Completed | 2018 | 686 | 102 | A | 300 | $570,518 | $4,000 | DEP/ City | DEP - $176,376/ City - $394,142 | G0442 | Structural | 2016 | North Indian River Lagoon | 28.596597 | -80.806867 | 2017 | BMPTrains | yes | 76.9404 | 3.3841
26247 | City of Titusville | North IRL | A | IR1-5 | 0.35 | 0.47 | 0.27328 | 10.7795 | 1.4178 | 2.9458 | 0.38746 | 1420 | Wholesale Sales and Services <Excluding warehouses associated with industrial use> | TV-15 | Sycamore Basin | 300.0745 | City of Titusville | DEP | Sycamore Street Baffle Box with BAM | 2nd generation baffle box with media. | Baffle Boxes- Second Generation with Media | Completed | 2018 | 686 | 102 | A | 300 | $570,518 | $4,000 | DEP/ City | DEP - $176,376/ City - $394,142 | G0442 | Structural | 2016 | North Indian River Lagoon | 28.596597 | -80.806867 | 2017 | BMPTrains | yes | 138.9055 | 1105.9314
26248 | City of Titusville | North IRL | A | IR1-5 | 0.35 | 0.47 | 0.29768 | 8.1596 | 1.1062 | 2.4289 | 0.3293 | 1100 | Residential, Low Density-Less than two dwelling units/acre | TV-15 | Sycamore Basin | 300.0745 | City of Titusville | DEP | Sycamore Street Baffle Box with BAM | 2nd generation baffle box with media. | Baffle Boxes- Second Generation with Media | Completed | 2018 | 686 | 102 | A | 300 | $570,518 | $4,000 | DEP/ City | DEP - $176,376/ City - $394,142 | G0442 | Structural | 2016 | North Indian River Lagoon | 28.596597 | -80.806867 | 2017 | BMPTrains | yes | 149.3625 | 1204.6629
26249 | City of Titusville | North IRL | A | IR1-5 | 0.35 | 0.47 | 0.31536 | 8.1596 | 1.1062 | 2.5732 | 0.34887 | 1720 | Religious | TV-15 | Sycamore Basin | 300.0745 | City of Titusville | DEP | Sycamore Street Baffle Box with BAM | 2nd generation baffle box with media. | Baffle Boxes- Second Generation with Media | Completed | 2018 | 686 | 102 | A | 300 | $570,518 | $4,000 | DEP/ City | DEP - $176,376/ City - $394,142 | G0442 | Structural | 2016 | North Indian River Lagoon | 28.596597 | -80.806867 | 2017 | BMPTrains | yes | 151.0665 | 1276.2342
26250 | City of Titusville | North IRL | A | IR1-5 | 0.35 | 0.47 | 0.0047204 | 8.1596 | 1.1062 | 0.038517 | 0.0052219 | 1300 | Residential, High Density | TV-15 | Sycamore Basin | 300.0745 | City of Titusville | DEP | Sycamore Street Baffle Box with BAM | 2nd generation baffle box with media. | Baffle Boxes- Second Generation with Media | Completed | 2018 | 686 | 102 | A | 300 | $570,518 | $4,000 | DEP/ City | DEP - $176,376/ City - $394,142 | G0442 | Structural | 2016 | North Indian River Lagoon | 28.596597 | -80.806867 | 2017 | BMPTrains | yes | 34.0822 | 19.1029
26251 | City of Titusville | North IRL | A | IR1-5 | 0.35 | 0.47 | 0.049842 | 9.801 | 1.4398 | 0.4885 | 0.07176 | 1200 | Residential, Medium Density-Two-five dwellingunits per acre | TV-15 | Sycamore Basin | 300.0745 | City of Titusville | DEP | Sycamore Street Baffle Box with BAM | 2nd generation baffle box with media. | Baffle Boxes- Second Generation with Media | Completed | 2018 | 686 | 102 | A | 300 | $570,518 | $4,000 | DEP/ City | DEP - $176,376/ City - $394,142 | G0442 | Structural | 2016 | North Indian River Lagoon | 28.596597 | -80.806867 | 2017 | BMPTrains | yes | 91.6886 | 201.7023
26252 | City of Titusville | North IRL | A | IR1-5 | 0.35 | 0.47 | 0.085231 | 9.801 | 1.4398 | 0.83535 | 0.12271 | 1210 | Fixed Single Family Units | TV-15 | Sycamore Basin | 300.0745 | City of Titusville | DEP | Sycamore Street Baffle Box with BAM | 2nd generation baffle box with media. | Baffle Boxes- Second Generation with Media | Completed | 2018 | 686 | 102 | A | 300 | $570,518 | $4,000 | DEP/ City | DEP - $176,376/ City - $394,142 | G0442 | Structural | 2016 | North Indian River Lagoon | 28.596597 | -80.806867 | 2017 | BMPTrains | yes | 82.9066 | 344.9189
26253 | City of Titusville | North IRL | A | IR1-5 | 0.35 | 0.47 | 0.19386 | 9.801 | 1.4398 | 1.9 | 0.27911 | 1210 | Fixed Single Family Units | TV-15 | Sycamore Basin | 300.0745 | City of Titusville | DEP | Sycamore Street Baffle Box with BAM | 2nd generation baffle box with media. | Baffle Boxes- Second Generation with Media | Completed | 2018 | 686 | 102 | A | 300 | $570,518 | $4,000 | DEP/ City | DEP - $176,376/ City - $394,142 | G0442 | Structural | 2016 | North Indian River Lagoon | 28.596597 | -80.806867 | 2017 | BMPTrains | yes | 114.0042 | 784.5219
26254 | City of Titusville | North IRL | A | IR1-5 | 0.35 | 0.47 | 0.23807 | 9.801 | 1.4398 | 2.3333 | 0.34276 | 1210 | Fixed Single Family Units | TV-15 | Sycamore Basin | 300.0745 | City of Titusville | DEP | Sycamore Street Baffle Box with BAM | 2nd generation baffle box with media. | Baffle Boxes- Second Generation with Media | Completed | 2018 | 686 | 102 | A | 300 | $570,518 | $4,000 | DEP/ City | DEP - $176,376/ City - $394,142 | G0442 | Structural | 2016 | North Indian River Lagoon | 28.596597 | -80.806867 | 2017 | BMPTrains | yes | 125.8783 | 963.4314
26255 | City of Titusville | North IRL | A | IR1-5 | 0.35 | 0.47 | 0.050762 | 9.801 | 1.4398 | 0.49752 | 0.073085 | 1210 | Fixed Single Family Units | TV-15 | Sycamore Basin | 300.0745 | City of Titusville | DEP | Sycamore Street Baffle Box with BAM | 2nd generation baffle box with media. | Baffle Boxes- Second Generation with Media | Completed | 2018 | 686 | 102 | A | 300 | $570,518 | $4,000 | DEP/ City | DEP - $176,376/ City - $394,142 | G0442 | Structural | 2016 | North Indian River Lagoon | 28.596597 | -80.806867 | 2017 | BMPTrains | yes | 62.079 | 205.4256
26256 | City of Titusville | North IRL | A | IR1-5 | 0.35 | 0.47 | 0.03646 | 9.2153 | 1.2642 | 0.33599 | 0.046094 | 1300 | Residential, High Density | TV-15 | Sycamore Basin | 300.0745 | City of Titusville | DEP | Sycamore Street Baffle Box with BAM | 2nd generation baffle box with media. | Baffle Boxes- Second Generation with Media | Completed | 2018 | 686 | 102 | A | 300 | $570,518 | $4,000 | DEP/ City | DEP - $176,376/ City - $394,142 | G0442 | Structural | 2016 | North Indian River Lagoon | 28.596597 | -80.806867 | 2017 | BMPTrains | yes | 108.1685 | 147.5471
26257 | City of Titusville | North IRL | A | IR1-5 | 0.35 | 0.47 | 0.27185 | 9.2153 | 1.2642 | 2.5051 | 0.34368 | 1400 | Commercial and Services | TV-15 | Sycamore Basin | 300.0745 | City of Titusville | DEP | Sycamore Street Baffle Box with BAM | 2nd generation baffle box with media. | Baffle Boxes- Second Generation with Media | Completed | 2018 | 686 | 102 | A | 300 | $570,518 | $4,000 | DEP/ City | DEP - $176,376/ City - $394,142 | G0442 | Structural | 2016 | North Indian River Lagoon | 28.596597 | -80.806867 | 2017 | BMPTrains | yes | 144.8424 | 1100.1184
26258 | Natural Lands | North IRL | A | IR1-5 | 0.35 | 0.47 | 0.0060594 | 9.2153 | 1.2642 | 0.055839 | 0.0076605 | 4200 | Upland Hardwood Forest | TV-15 | Sycamore Basin | 300.0745 | City of Titusville | DEP | Sycamore Street Baffle Box with BAM | 2nd generation baffle box with media. | Baffle Boxes- Second Generation with Media | Completed | 2018 | 686 | 102 | A | 300 | $570,518 | $4,000 | DEP/ City | DEP - $176,376/ City - $394,142 | G0442 | Structural | 2016 | North Indian River Lagoon | 28.596597 | -80.806867 | 2017 | BMPTrains | yes | 24.9541 | 24.5215
26259 | City of Titusville | North IRL | A | IR1-5 | 0.35 | 0.47 | 0.26288 | 9.2153 | 1.2642 | 2.4225 | 0.33235 | 8120 | Railroads | TV-15 | Sycamore Basin | 300.0745 | City of Titusville | DEP | Sycamore Street Baffle Box with BAM | 2nd generation baffle box with media. | Baffle Boxes- Second Generation with Media | Completed | 2018 | 686 | 102 | A | 300 | $570,518 | $4,000 | DEP/ City | DEP - $176,376/ City - $394,142 | G0442 | Structural | 2016 | North Indian River Lagoon | 28.596597 | -80.806867 | 2017 | BMPTrains | yes | 146.9547 | 1063.8495
26260 | City of Titusville | North IRL | A | IR1-5 | 0.35 | 0.47 | 0.040516 | 9.2153 | 1.2642 | 0.37337 | 0.051222 | 1340 | Residential, High density; Multiple Dwelling Units, High Rise <Three stories or more> | TV-15 | Sycamore Basin | 300.0745 | City of Titusville | DEP | Sycamore Street Baffle Box with BAM | 2nd generation baffle box with media. | Baffle Boxes- Second Generation with Media | Completed | 2018 | 686 | 102 | A | 300 | $570,518 | $4,000 | DEP/ City | DEP - $176,376/ City - $394,142 | G0442 | Structural | 2016 | North Indian River Lagoon | 28.596597 | -80.806867 | 2017 | BMPTrains | yes | 68.1688 | 163.9636
26261 | City of Titusville | North IRL | A | IR1-5 | 0.35 | 0.47 | 0.61776 | 7.8343 | 1.0701 | 4.8398 | 0.66106 | 1710 | Educational Facilities | TV-15 | Sycamore Basin | 300.0745 | City of Titusville | DEP | Sycamore Street Baffle Box with BAM | 2nd generation baffle box with media. | Baffle Boxes- Second Generation with Media | Completed | 2018 | 686 | 102 | A | 300 | $570,518 | $4,000 | DEP/ City | DEP - $176,376/ City - $394,142 | G0442 | Structural | 2016 | North Indian River Lagoon | 28.596597 | -80.806867 | 2017 | BMPTrains | yes | 200 | 2500
26262 | City of Titusville | North IRL | A | IR1-5 | 0.35 | 0.47 | 0.2493 | 10.1576 | 1.5056 | 2.5323 | 0.37535 | 1200 | Residential, Medium Density-Two-five dwellingunits per acre | TV-15 | Sycamore Basin | 300.0745 | City of Titusville | DEP | Sycamore Street Baffle Box with BAM | 2nd generation baffle box with media. | Baffle Boxes- Second Generation with Media | Completed | 2018 | 686 | 102 | A | 300 | $570,518 | $4,000 | DEP/ City | DEP - $176,376/ City - $394,142 | G0442 | Structural | 2016 | North Indian River Lagoon | 28.596597 | -80.806867 | 2017 | BMPTrains | yes | 200.1203 | 1008.8768
26263 | City of Titusville | North IRL | A | IR1-5 | 0.35 | 0.47 | 0.072611 | 10.1576 | 1.5056 | 0.73755 | 0.10933 | 1210 | Fixed Single Family Units | TV-15 | Sycamore Basin | 300.0745 | City of Titusville | DEP | Sycamore Street Baffle Box with BAM | 2nd generation baffle box with media. | Baffle Boxes- Second Generation with Media | Completed | 2018 | 686 | 102 | A | 300 | $570,518 | $4,000 | DEP/ City | DEP - $176,376/ City - $394,142 | G0442 | Structural | 2016 | North Indian River Lagoon | 28.596597 | -80.806867 | 2017 | BMPTrains | yes | 88.1685 | 293.8462
26264 | City of Titusville | North IRL | A | IR1-5 | 0.35 | 0.47 | 0.05095 | 10.1576 | 1.5056 | 0.51753 | 0.076712 | 1210 | Fixed Single Family Units | TV-15 | Sycamore Basin | 300.0745 | City of Titusville | DEP | Sycamore Street Baffle Box with BAM | 2nd generation baffle box with media. | Baffle Boxes- Second Generation with Media | Completed | 2018 | 686 | 102 | A | 300 | $570,518 | $4,000 | DEP/ City | DEP - $176,376/ City - $394,142 | G0442 | Structural | 2016 | North Indian River Lagoon | 28.596597 | -80.806867 | 2017 | BMPTrains | yes | 68.9299 | 206.1885
26265 | City of Titusville | North IRL | A | IR1-5 | 0.35 | 0.47 | 0.15624 | 7.5397 | 0.92255 | 1.178 | 0.14414 | 1200 | Residential, Medium Density-Two-five dwellingunits per acre | TV-15 | Sycamore Basin | 300.0745 | City of Titusville | DEP | Sycamore Street Baffle Box with BAM | 2nd generation baffle box with media. | Baffle Boxes- Second Generation with Media | Completed | 2018 | 686 | 102 | A | 300 | $570,518 | $4,000 | DEP/ City | DEP - $176,376/ City - $394,142 | G0442 | Structural | 2016 | North Indian River Lagoon | 28.596597 | -80.806867 | 2017 | BMPTrains | yes | 144.541 | 632.2878
26266 | Natural Lands | North IRL | A | IR1-5 | 0.35 | 0.47 | 0.11427 | 7.5397 | 0.92255 | 0.86153 | 0.10542 | 4110 | Pine flatwoods | TV-15 | Sycamore Basin | 300.0745 | City of Titusville | DEP | Sycamore Street Baffle Box with BAM | 2nd generation baffle box with media. | Baffle Boxes- Second Generation with Media | Completed | 2018 | 686 | 102 | A | 300 | $570,518 | $4,000 | DEP/ City | DEP - $176,376/ City - $394,142 | G0442 | Structural | 2016 | North Indian River Lagoon | 28.596597 | -80.806867 | 2017 | BMPTrains | yes | 121.9486 | 462.4158
26267 | City of Titusville | North IRL | A | IR1-5 | 0.35 | 0.47 | 0.012479 | 7.5397 | 0.92255 | 0.094088 | 0.011512 | 1210 | Fixed Single Family Units | TV-15 | Sycamore Basin | 300.0745 | City of Titusville | DEP | Sycamore Street Baffle Box with BAM | 2nd generation baffle box with media. | Baffle Boxes- Second Generation with Media | Completed | 2018 | 686 | 102 | A | 300 | $570,518 | $4,000 | DEP/ City | DEP - $176,376/ City - $394,142 | G0442 | Structural | 2016 | North Indian River Lagoon | 28.596597 | -80.806867 | 2017 | BMPTrains | yes | 34.9128 | 50.5004
26268 | City of Titusville | North IRL | A | IR1-5 | 0.35 | 0.47 | 0.077522 | 11.17 | 2.0756 | 0.86593 | 0.1609 | 1300 | Residential, High Density | TV-15 | Sycamore Basin | 300.0745 | City of Titusville | DEP | Sycamore Street Baffle Box with BAM | 2nd generation baffle box with media. | Baffle Boxes- Second Generation with Media | Completed | 2018 | 686 | 102 | A | 300 | $570,518 | $4,000 | DEP/ City | DEP - $176,376/ City - $394,142 | G0442 | Structural | 2016 | North Indian River Lagoon | 28.596597 | -80.806867 | 2017 | BMPTrains | yes | 99.8695 | 313.7217
26269 | City of Titusville | North IRL | A | IR1-5 | 0.35 | 0.47 | 0.026837 | 11.17 | 2.0756 | 0.29977 | 0.055702 | 1300 | Residential, High Density | TV-15 | Sycamore Basin | 300.0745 | City of Titusville | DEP | Sycamore Street Baffle Box with BAM | 2nd generation baffle box with media. | Baffle Boxes- Second Generation with Media | Completed | 2018 | 686 | 102 | A | 300 | $570,518 | $4,000 | DEP/ City | DEP - $176,376/ City - $394,142 | G0442 | Structural | 2016 | North Indian River Lagoon | 28.596597 | -80.806867 | 2017 | BMPTrains | yes | 60.4115 | 108.6058
26270 | City of Titusville | North IRL | A | IR1-5 | 0.35 | 0.47 | 0.031576 | 11.17 | 2.0756 | 0.35271 | 0.065538 | 1300 | Residential, High Density | TV-15 | Sycamore Basin | 300.0745 | City of Titusville | DEP | Sycamore Street Baffle Box with BAM | 2nd generation baffle box with media. | Baffle Boxes- Second Generation with Media | Completed | 2018 | 686 | 102 | A | 300 | $570,518 | $4,000 | DEP/ City | DEP - $176,376/ City - $394,142 | G0442 | Structural | 2016 | North Indian River Lagoon | 28.596597 | -80.806867 | 2017 | BMPTrains | yes | 66.7633 | 127.7845
26271 | City of Titusville | North IRL | A | IR1-5 | 0.35 | 0.47 | 0.16453 | 9.802 | 1.4399 | 1.6127 | 0.2369 | 1200 | Residential, Medium Density-Two-five dwellingunits per acre | TV-15 | Sycamore Basin | 300.0745 | City of Titusville | DEP | Sycamore Street Baffle Box with BAM | 2nd generation baffle box with media. | Baffle Boxes- Second Generation with Media | Completed | 2018 | 686 | 102 | A | 300 | $570,518 | $4,000 | DEP/ City | DEP - $176,376/ City - $394,142 | G0442 | Structural | 2016 | North Indian River Lagoon | 28.596597 | -80.806867 | 2017 | BMPTrains | yes | 134.1997 | 665.8161
26272 | City of Titusville | North IRL | A | IR1-5 | 0.35 | 0.47 | 0.19579 | 9.802 | 1.4399 | 1.9191 | 0.28192 | 1210 | Fixed Single Family Units | TV-15 | Sycamore Basin | 300.0745 | City of Titusville | DEP | Sycamore Street Baffle Box with BAM | 2nd generation baffle box with media. | Baffle Boxes- Second Generation with Media | Completed | 2018 | 686 | 102 | A | 300 | $570,518 | $4,000 | DEP/ City | DEP - $176,376/ City - $394,142 | G0442 | Structural | 2016 | North Indian River Lagoon | 28.596597 | -80.806867 | 2017 | BMPTrains | yes | 113.629 | 792.3322
26273 | City of Titusville | North IRL | A | IR1-5 | 0.35 | 0.47 | 0.2044 | 9.802 | 1.4399 | 2.0035 | 0.29431 | 1210 | Fixed Single Family Units | TV-15 | Sycamore Basin | 300.0745 | City of Titusville | DEP | Sycamore Street Baffle Box with BAM | 2nd generation baffle box with media. | Baffle Boxes- Second Generation with Media | Completed | 2018 | 686 | 102 | A | 300 | $570,518 | $4,000 | DEP/ City | DEP - $176,376/ City - $394,142 | G0442 | Structural | 2016 | North Indian River Lagoon | 28.596597 | -80.806867 | 2017 | BMPTrains | yes | 118.3293 | 827.1728
26274 | City of Titusville | North IRL | A | IR1-5 | 0.35 | 0.47 | 0.045332 | 9.802 | 1.4399 | 0.44434 | 0.065274 | 1210 | Fixed Single Family Units | TV-15 | Sycamore Basin | 300.0745 | City of Titusville | DEP | Sycamore Street Baffle Box with BAM | 2nd generation baffle box with media. | Baffle Boxes- Second Generation with Media | Completed | 2018 | 686 | 102 | A | 300 | $570,518 | $4,000 | DEP/ City | DEP - $176,376/ City - $394,142 | G0442 | Structural | 2016 | North Indian River Lagoon | 28.596597 | -80.806867 | 2017 | BMPTrains | yes | 82.8443 | 183.4523
26275 | City of Titusville | North IRL | A | IR1-5 | 0.35 | 0.47 | 0.0042479 | 9.802 | 1.4399 | 0.041637 | 0.0061165 | 1210 | Fixed Single Family Units | TV-15 | Sycamore Basin | 300.0745 | City of Titusville | DEP | Sycamore Street Baffle Box with BAM | 2nd generation baffle box with media. | Baffle Boxes- Second Generation with Media | Completed | 2018 | 686 | 102 | A | 300 | $570,518 | $4,000 | DEP/ City | DEP - $176,376/ City - $394,142 | G0442 | Structural | 2016 | North Indian River Lagoon | 28.596597 | -80.806867 | 2017 | BMPTrains | yes | 72.7251 | 17.1904
26276 | City of Titusville | North IRL | A | IR1-5 | 0.35 | 0.47 | 0.0034684 | 9.802 | 1.4399 | 0.033997 | 0.0049942 | 1210 | Fixed Single Family Units | TV-15 | Sycamore Basin | 300.0745 | City of Titusville | DEP | Sycamore Street Baffle Box with BAM | 2nd generation baffle box with media. | Baffle Boxes- Second Generation with Media | Completed | 2018 | 686 | 102 | A | 300 | $570,518 | $4,000 | DEP/ City | DEP - $176,376/ City - $394,142 | G0442 | Structural | 2016 | North Indian River Lagoon | 28.596597 | -80.806867 | 2017 | BMPTrains | yes | 30.2916 | 14.0362
26277 | City of Titusville | North IRL | A | IR1-5 | 0.35 | 0.47 | 0.09729 | 5.9807 | 0.56999 | 0.58186 | 0.055454 | 1200 | Residential, Medium Density-Two-five dwellingunits per acre | TV-15 | Sycamore Basin | 300.0745 | City of Titusville | DEP | Sycamore Street Baffle Box with BAM | 2nd generation baffle box with media. | Baffle Boxes- Second Generation with Media | Completed | 2018 | 686 | 102 | A | 300 | $570,518 | $4,000 | DEP/ City | DEP - $176,376/ City - $394,142 | G0442 | Structural | 2016 | North Indian River Lagoon | 28.596597 | -80.806867 | 2017 | BMPTrains | yes | 115.757 | 393.7169
26278 | Natural Lands | North IRL | A | IR1-5 | 0.35 | 0.47 | 0.45649 | 5.9807 | 0.56999 | 2.7301 | 0.26019 | 4110 | Pine flatwoods | TV-15 | Sycamore Basin | 300.0745 | City of Titusville | DEP | Sycamore Street Baffle Box with BAM | 2nd generation baffle box with media. | Baffle Boxes- Second Generation with Media | Completed | 2018 | 686 | 102 | A | 300 | $570,518 | $4,000 | DEP/ City | DEP - $176,376/ City - $394,142 | G0442 | Structural | 2016 | North Indian River Lagoon | 28.596597 | -80.806867 | 2017 | BMPTrains | yes | 173.8988 | 1847.3451
26279 | City of Titusville | North IRL | A | IR1-5 | 0.35 | 0.47 | 0.019316 | 5.9807 | 0.56999 | 0.11552 | 0.01101 | 1210 | Fixed Single Family Units | TV-15 | Sycamore Basin | 300.0745 | City of Titusville | DEP | Sycamore Street Baffle Box with BAM | 2nd generation baffle box with media. | Baffle Boxes- Second Generation with Media | Completed | 2018 | 686 | 102 | A | 300 | $570,518 | $4,000 | DEP/ City | DEP - $176,376/ City - $394,142 | G0442 | Structural | 2016 | North Indian River Lagoon | 28.596597 | -80.806867 | 2017 | BMPTrains | yes | 39.7876 | 78.1692
26280 | City of Titusville | North IRL | A | IR1-5 | 0.35 | 0.47 | 0.031151 | 5.9807 | 0.56999 | 0.1863 | 0.017755 | 1210 | Fixed Single Family Units | TV-15 | Sycamore Basin | 300.0745 | City of Titusville | DEP | Sycamore Street Baffle Box with BAM | 2nd generation baffle box with media. | Baffle Boxes- Second Generation with Media | Completed | 2018 | 686 | 102 | A | 300 | $570,518 | $4,000 | DEP/ City | DEP - $176,376/ City - $394,142 | G0442 | Structural | 2016 | North Indian River Lagoon | 28.596597 | -80.806867 | 2017 | BMPTrains | yes | 59.1977 | 126.0618
26281 | City of Titusville | North IRL | A | IR1-5 | 0.35 | 0.47 | 0.013518 | 5.9807 | 0.56999 | 0.080849 | 0.0077053 | 1210 | Fixed Single Family Units | TV-15 | Sycamore Basin | 300.0745 | City of Titusville | DEP | Sycamore Street Baffle Box with BAM | 2nd generation baffle box with media. | Baffle Boxes- Second Generation with Media | Completed | 2018 | 686 | 102 | A | 300 | $570,518 | $4,000 | DEP/ City | DEP - $176,376/ City - $394,142 | G0442 | Structural | 2016 | North Indian River Lagoon | 28.596597 | -80.806867 | 2017 | BMPTrains | yes | 32.0121 | 54.707
26282 | City of Titusville | North IRL | A | IR1-5 | 0.35 | 0.47 | 0.14694 | 9.9939 | 1.6614 | 1.4685 | 0.24414 | 1100 | Residential, Low Density-Less than two dwelling units/acre | TV-15 | Sycamore Basin | 300.0745 | City of Titusville | DEP | Sycamore Street Baffle Box with BAM | 2nd generation baffle box with media. | Baffle Boxes- Second Generation with Media | Completed | 2018 | 686 | 102 | A | 300 | $570,518 | $4,000 | DEP/ City | DEP - $176,376/ City - $394,142 | G0442 | Structural | 2016 | North Indian River Lagoon | 28.596597 | -80.806867 | 2017 | BMPTrains | yes | 98.8458 | 594.6604
26283 | City of Titusville | North IRL | A | IR1-5 | 0.35 | 0.47 | 0.10674 | 9.9939 | 1.6614 | 1.0668 | 0.17734 | 1300 | Residential, High Density | TV-15 | Sycamore Basin | 300.0745 | City of Titusville | DEP | Sycamore Street Baffle Box with BAM | 2nd generation baffle box with media. | Baffle Boxes- Second Generation with Media | Completed | 2018 | 686 | 102 | A | 300 | $570,518 | $4,000 | DEP/ City | DEP - $176,376/ City - $394,142 | G0442 | Structural | 2016 | North Indian River Lagoon | 28.596597 | -80.806867 | 2017 | BMPTrains | yes | 83.1648 | 431.9624
26284 | City of Titusville | North IRL | A | IR1-5 | 0.35 | 0.47 | 0.14901 | 9.9939 | 1.6614 | 1.4891 | 0.24756 | 1340 | Residential, High density; Multiple Dwelling Units, High Rise <Three stories or more> | TV-15 | Sycamore Basin | 300.0745 | City of Titusville | DEP | Sycamore Street Baffle Box with BAM | 2nd generation baffle box with media. | Baffle Boxes- Second Generation with Media | Completed | 2018 | 686 | 102 | A | 300 | $570,518 | $4,000 | DEP/ City | DEP - $176,376/ City - $394,142 | G0442 | Structural | 2016 | North Indian River Lagoon | 28.596597 | -80.806867 | 2017 | BMPTrains | yes | 100.0311 | 603.0028
26285 | City of Titusville | North IRL | A | IR1-5 | 0.35 | 0.47 | 0.21507 | 9.9939 | 1.6614 | 2.1494 | 0.35733 | 1210 | Fixed Single Family Units | TV-15 | Sycamore Basin | 300.0745 | City of Titusville | DEP | Sycamore Street Baffle Box with BAM | 2nd generation baffle box with media. | Baffle Boxes- Second Generation with Media | Completed | 2018 | 686 | 102 | A | 300 | $570,518 | $4,000 | DEP/ City | DEP - $176,376/ City - $394,142 | G0442 | Structural | 2016 | North Indian River Lagoon | 28.596597 | -80.806867 | 2017 | BMPTrains | yes | 118.0195 | 870.3744
26286 | City of Titusville | North IRL | A | IR1-5 | 0.35 | 0.47 | 0.44401 | 10.1491 | 1.5044 | 4.5063 | 0.66798 | 1200 | Residential, Medium Density-Two-five dwellingunits per acre | TV-15 | Sycamore Basin | 300.0745 | City of Titusville | DEP | Sycamore Street Baffle Box with BAM | 2nd generation baffle box with media. | Baffle Boxes- Second Generation with Media | Completed | 2018 | 686 | 102 | A | 300 | $570,518 | $4,000 | DEP/ City | DEP - $176,376/ City - $394,142 | G0442 | Structural | 2016 | North Indian River Lagoon | 28.596597 | -80.806867 | 2017 | BMPTrains | yes | 278.6966 | 1796.8582
26287 | City of Titusville | North IRL | A | IR1-5 | 0.35 | 0.47 | 0.095509 | 10.1491 | 1.5044 | 0.96933 | 0.14368 | 1210 | Fixed Single Family Units | TV-15 | Sycamore Basin | 300.0745 | City of Titusville | DEP | Sycamore Street Baffle Box with BAM | 2nd generation baffle box with media. | Baffle Boxes- Second Generation with Media | Completed | 2018 | 686 | 102 | A | 300 | $570,518 | $4,000 | DEP/ City | DEP - $176,376/ City - $394,142 | G0442 | Structural | 2016 | North Indian River Lagoon | 28.596597 | -80.806867 | 2017 | BMPTrains | yes | 109.5142 | 386.5115
26288 | City of Titusville | North IRL | A | IR1-5 | 0.35 | 0.47 | 0.10364 | 11.213 | 1.6991 | 1.1621 | 0.1761 | 1400 | Commercial and Services | TV-15 | Sycamore Basin | 300.0745 | City of Titusville | DEP | Sycamore Street Baffle Box with BAM | 2nd generation baffle box with media. | Baffle Boxes- Second Generation with Media | Completed | 2018 | 686 | 102 | A | 300 | $570,518 | $4,000 | DEP/ City | DEP - $176,376/ City - $394,142 | G0442 | Structural | 2016 | North Indian River Lagoon | 28.596597 | -80.806867 | 2017 | BMPTrains | yes | 113.9284 | 419.4277
26289 | City of Titusville | North IRL | A | IR1-5 | 0.35 | 0.47 | 0.085638 | 11.213 | 1.6991 | 0.96026 | 0.14551 | 1410 | Retail Sales and Services | TV-15 | Sycamore Basin | 300.0745 | City of Titusville | DEP | Sycamore Street Baffle Box with BAM | 2nd generation baffle box with media. | Baffle Boxes- Second Generation with Media | Completed | 2018 | 686 | 102 | A | 300 | $570,518 | $4,000 | DEP/ City | DEP - $176,376/ City - $394,142 | G0442 | Structural | 2016 | North Indian River Lagoon | 28.596597 | -80.806867 | 2017 | BMPTrains | yes | 78.3004 | 346.5661
26290 | City of Titusville | North IRL | A | IR1-5 | 0.35 | 0.47 | 0.11165 | 11.213 | 1.6991 | 1.2519 | 0.1897 | 1300 | Residential, High Density | TV-15 | Sycamore Basin | 300.0745 | City of Titusville | DEP | Sycamore Street Baffle Box with BAM | 2nd generation baffle box with media. | Baffle Boxes- Second Generation with Media | Completed | 2018 | 686 | 102 | A | 300 | $570,518 | $4,000 | DEP/ City | DEP - $176,376/ City - $394,142 | G0442 | Structural | 2016 | North Indian River Lagoon | 28.596597 | -80.806867 | 2017 | BMPTrains | yes | 90.0718 | 451.8221
26291 | City of Titusville | North IRL | A | IR1-5 | 0.35 | 0.47 | 0.019375 | 11.213 | 1.6991 | 0.21725 | 0.03292 | 1410 | Retail Sales and Services | TV-15 | Sycamore Basin | 300.0745 | City of Titusville | DEP | Sycamore Street Baffle Box with BAM | 2nd generation baffle box with media. | Baffle Boxes- Second Generation with Media | Completed | 2018 | 686 | 102 | A | 300 | $570,518 | $4,000 | DEP/ City | DEP - $176,376/ City - $394,142 | G0442 | Structural | 2016 | North Indian River Lagoon | 28.596597 | -80.806867 | 2017 | BMPTrains | yes | 64.4307 | 78.406
26292 | City of Titusville | North IRL | A | IR1-5 | 0.35 | 0.47 | 2.4604e-06 | 11.213 | 1.6991 | 2.7589e-05 | 4.1805e-06 | 1200 | Residential, Medium Density-Two-five dwellingunits per acre | TV-15 | Sycamore Basin | 300.0745 | City of Titusville | DEP | Sycamore Street Baffle Box with BAM | 2nd generation baffle box with media. | Baffle Boxes- Second Generation with Media | Completed | 2018 | 686 | 102 | A | 300 | $570,518 | $4,000 | DEP/ City | DEP - $176,376/ City - $394,142 | G0442 | Structural | 2016 | North Indian River Lagoon | 28.596597 | -80.806867 | 2017 | BMPTrains | yes | 0.62276 | 0.009957
26293 | City of Titusville | North IRL | A | IR1-5 | 0.35 | 0.47 | 0.16708 | 11.213 | 1.6991 | 1.8735 | 0.28389 | 1210 | Fixed Single Family Units | TV-15 | Sycamore Basin | 300.0745 | City of Titusville | DEP | Sycamore Street Baffle Box with BAM | 2nd generation baffle box with media. | Baffle Boxes- Second Generation with Media | Completed | 2018 | 686 | 102 | A | 300 | $570,518 | $4,000 | DEP/ City | DEP - $176,376/ City - $394,142 | G0442 | Structural | 2016 | North Indian River Lagoon | 28.596597 | -80.806867 | 2017 | BMPTrains | yes | 107.4913 | 676.146
26294 | City of Titusville | North IRL | A | IR1-5 | 0.35 | 0.47 | 0.13038 | 11.213 | 1.6991 | 1.4619 | 0.22153 | 1210 | Fixed Single Family Units | TV-15 | Sycamore Basin | 300.0745 | City of Titusville | DEP | Sycamore Street Baffle Box with BAM | 2nd generation baffle box with media. | Baffle Boxes- Second Generation with Media | Completed | 2018 | 686 | 102 | A | 300 | $570,518 | $4,000 | DEP/ City | DEP - $176,376/ City - $394,142 | G0442 | Structural | 2016 | North Indian River Lagoon | 28.596597 | -80.806867 | 2017 | BMPTrains | yes | 100.1634 | 527.622
26295 | City of Titusville | North IRL | A | IR1-5 | 0.35 | 0.47 | 0.33395 | 6.4816 | 0.71599 | 2.1645 | 0.2391 | 1700 | Institutional (Educational,religious,health and military facilities) | TV-15 | Sycamore Basin | 300.0745 | City of Titusville | DEP | Sycamore Street Baffle Box with BAM | 2nd generation baffle box with media. | Baffle Boxes- Second Generation with Media | Completed | 2018 | 686 | 102 | A | 300 | $570,518 | $4,000 | DEP/ City | DEP - $176,376/ City - $394,142 | G0442 | Structural | 2016 | North Indian River Lagoon | 28.596597 | -80.806867 | 2017 | BMPTrains | yes | 154.1558 | 1351.4442
26296 | Natural Lands | North IRL | A | IR1-5 | 0.35 | 0.47 | 0.28381 | 6.4816 | 0.71599 | 1.8396 | 0.20321 | 4110 | Pine flatwoods | TV-15 | Sycamore Basin | 300.0745 | City of Titusville | DEP | Sycamore Street Baffle Box with BAM | 2nd generation baffle box with media. | Baffle Boxes- Second Generation with Media | Completed | 2018 | 686 | 102 | A | 300 | $570,518 | $4,000 | DEP/ City | DEP - $176,376/ City - $394,142 | G0442 | Structural | 2016 | North Indian River Lagoon | 28.596597 | -80.806867 | 2017 | BMPTrains | yes | 146.0403 | 1148.5558
26297 | City of Titusville | North IRL | A | IR1-5 | 0.35 | 0.47 | 0.16901 | 8.4988 | 1.1923 | 1.4364 | 0.20151 | 1200 | Residential, Medium Density-Two-five dwellingunits per acre | TV-15 | Sycamore Basin | 300.0745 | City of Titusville | DEP | Sycamore Street Baffle Box with BAM | 2nd generation baffle box with media. | Baffle Boxes- Second Generation with Media | Completed | 2018 | 686 | 102 | A | 300 | $570,518 | $4,000 | DEP/ City | DEP - $176,376/ City - $394,142 | G0442 | Structural | 2016 | North Indian River Lagoon | 28.596597 | -80.806867 | 2017 | BMPTrains | yes | 127.3622 | 683.9528
26298 | City of Titusville | North IRL | A | IR1-5 | 0.35 | 0.47 | 0.44876 | 8.4988 | 1.1923 | 3.8139 | 0.53504 | 1700 | Institutional (Educational,religious,health and military facilities) | TV-15 | Sycamore Basin | 300.0745 | City of Titusville | DEP | Sycamore Street Baffle Box with BAM | 2nd generation baffle box with media. | Baffle Boxes- Second Generation with Media | Completed | 2018 | 686 | 102 | A | 300 | $570,518 | $4,000 | DEP/ City | DEP - $176,376/ City - $394,142 | G0442 | Structural | 2016 | North Indian River Lagoon | 28.596597 | -80.806867 | 2017 | BMPTrains | yes | 172.6459 | 1816.0472
26299 | City of Titusville | North IRL | A | IR1-5 | 0.35 | 0.47 | 0.43779 | 8.1165 | 1.1702 | 3.5533 | 0.51232 | 8220 | Communication Facilities | TV-15 | Sycamore Basin | 300.0745 | City of Titusville | DEP | Sycamore Street Baffle Box with BAM | 2nd generation baffle box with media. | Baffle Boxes- Second Generation with Media | Completed | 2018 | 686 | 102 | A | 300 | $570,518 | $4,000 | DEP/ City | DEP - $176,376/ City - $394,142 | G0442 | Structural | 2016 | North Indian River Lagoon | 28.596597 | -80.806867 | 2017 | BMPTrains | yes | 170.8796 | 1771.6772
26300 | City of Titusville | North IRL | A | IR1-5 | 0.35 | 0.47 | 0.17997 | 8.1165 | 1.1702 | 1.4607 | 0.21061 | 1720 | Religious | TV-15 | Sycamore Basin | 300.0745 | City of Titusville | DEP | Sycamore Street Baffle Box with BAM | 2nd generation baffle box with media. | Baffle Boxes- Second Generation with Media | Completed | 2018 | 686 | 102 | A | 300 | $570,518 | $4,000 | DEP/ City | DEP - $176,376/ City - $394,142 | G0442 | Structural | 2016 | North Indian River Lagoon | 28.596597 | -80.806867 | 2017 | BMPTrains | yes | 129.1454 | 728.3228
26301 | City of Titusville | North IRL | A | IR1-5 | 0.35 | 0.47 | 0.098348 | 6.0019 | 0.57894 | 0.59027 | 0.056938 | 1200 | Residential, Medium Density-Two-five dwellingunits per acre | TV-15 | Sycamore Basin | 300.0745 | City of Titusville | DEP | Sycamore Street Baffle Box with BAM | 2nd generation baffle box with media. | Baffle Boxes- Second Generation with Media | Completed | 2018 | 686 | 102 | A | 300 | $570,518 | $4,000 | DEP/ City | DEP - $176,376/ City - $394,142 | G0442 | Structural | 2016 | North Indian River Lagoon | 28.596597 | -80.806867 | 2017 | BMPTrains | yes | 115.7989 | 398.0015
26302 | Natural Lands | North IRL | A | IR1-5 | 0.35 | 0.47 | 0.44772 | 6.0019 | 0.57894 | 2.6872 | 0.25921 | 4110 | Pine flatwoods | TV-15 | Sycamore Basin | 300.0745 | City of Titusville | DEP | Sycamore Street Baffle Box with BAM | 2nd generation baffle box with media. | Baffle Boxes- Second Generation with Media | Completed | 2018 | 686 | 102 | A | 300 | $570,518 | $4,000 | DEP/ City | DEP - $176,376/ City - $394,142 | G0442 | Structural | 2016 | North Indian River Lagoon | 28.596597 | -80.806867 | 2017 | BMPTrains | yes | 172.4795 | 1811.8625
26303 | City of Titusville | North IRL | A | IR1-5 | 0.35 | 0.47 | 0.023483 | 6.0019 | 0.57894 | 0.14094 | 0.013595 | 1210 | Fixed Single Family Units | TV-15 | Sycamore Basin | 300.0745 | City of Titusville | DEP | Sycamore Street Baffle Box with BAM | 2nd generation baffle box with media. | Baffle Boxes- Second Generation with Media | Completed | 2018 | 686 | 102 | A | 300 | $570,518 | $4,000 | DEP/ City | DEP - $176,376/ City - $394,142 | G0442 | Structural | 2016 | North Indian River Lagoon | 28.596597 | -80.806867 | 2017 | BMPTrains | yes | 43.4508 | 95.0327
26304 | City of Titusville | North IRL | A | IR1-5 | 0.35 | 0.47 | 0.03423 | 6.0019 | 0.57894 | 0.20544 | 0.019817 | 1210 | Fixed Single Family Units | TV-15 | Sycamore Basin | 300.0745 | City of Titusville | DEP | Sycamore Street Baffle Box with BAM | 2nd generation baffle box with media. | Baffle Boxes- Second Generation with Media | Completed | 2018 | 686 | 102 | A | 300 | $570,518 | $4,000 | DEP/ City | DEP - $176,376/ City - $394,142 | G0442 | Structural | 2016 | North Indian River Lagoon | 28.596597 | -80.806867 | 2017 | BMPTrains | yes | 59.7463 | 138.5233
26305 | City of Titusville | North IRL | A | IR1-5 | 0.35 | 0.47 | 0.013981 | 6.0019 | 0.57894 | 0.083913 | 0.0080943 | 1210 | Fixed Single Family Units | TV-15 | Sycamore Basin | 300.0745 | City of Titusville | DEP | Sycamore Street Baffle Box with BAM | 2nd generation baffle box with media. | Baffle Boxes- Second Generation with Media | Completed | 2018 | 686 | 102 | A | 300 | $570,518 | $4,000 | DEP/ City | DEP - $176,376/ City - $394,142 | G0442 | Structural | 2016 | North Indian River Lagoon | 28.596597 | -80.806867 | 2017 | BMPTrains | yes | 31.5101 | 56.58
26306 | City of Titusville | North IRL | A | IR1-5 | 0.35 | 0.47 | 0.20934 | 9.7728 | 1.4357 | 2.0459 | 0.30055 | 1200 | Residential, Medium Density-Two-five dwellingunits per acre | TV-15 | Sycamore Basin | 300.0745 | City of Titusville | DEP | Sycamore Street Baffle Box with BAM | 2nd generation baffle box with media. | Baffle Boxes- Second Generation with Media | Completed | 2018 | 686 | 102 | A | 300 | $570,518 | $4,000 | DEP/ City | DEP - $176,376/ City - $394,142 | G0442 | Structural | 2016 | North Indian River Lagoon | 28.596597 | -80.806867 | 2017 | BMPTrains | yes | 175.6152 | 847.174
26307 | City of Titusville | North IRL | A | IR1-5 | 0.35 | 0.47 | 0.02348 | 9.7728 | 1.4357 | 0.22946 | 0.03371 | 1210 | Fixed Single Family Units | TV-15 | Sycamore Basin | 300.0745 | City of Titusville | DEP | Sycamore Street Baffle Box with BAM | 2nd generation baffle box with media. | Baffle Boxes- Second Generation with Media | Completed | 2018 | 686 | 102 | A | 300 | $570,518 | $4,000 | DEP/ City | DEP - $176,376/ City - $394,142 | G0442 | Structural | 2016 | North Indian River Lagoon | 28.596597 | -80.806867 | 2017 | BMPTrains | yes | 39.6486 | 95.0194
26308 | City of Titusville | North IRL | A | IR1-5 | 0.35 | 0.47 | 0.045553 | 9.7728 | 1.4357 | 0.44518 | 0.0654 | 1210 | Fixed Single Family Units | TV-15 | Sycamore Basin | 300.0745 | City of Titusville | DEP | Sycamore Street Baffle Box with BAM | 2nd generation baffle box with media. | Baffle Boxes- Second Generation with Media | Completed | 2018 | 686 | 102 | A | 300 | $570,518 | $4,000 | DEP/ City | DEP - $176,376/ City - $394,142 | G0442 | Structural | 2016 | North Indian River Lagoon | 28.596597 | -80.806867 | 2017 | BMPTrains | yes | 70.8242 | 184.3458
26309 | City of Titusville | North IRL | A | IR1-5 | 0.35 | 0.47 | 0.052481 | 9.7728 | 1.4357 | 0.51289 | 0.075346 | 1210 | Fixed Single Family Units | TV-15 | Sycamore Basin | 300.0745 | City of Titusville | DEP | Sycamore Street Baffle Box with BAM | 2nd generation baffle box with media. | Baffle Boxes- Second Generation with Media | Completed | 2018 | 686 | 102 | A | 300 | $570,518 | $4,000 | DEP/ City | DEP - $176,376/ City - $394,142 | G0442 | Structural | 2016 | North Indian River Lagoon | 28.596597 | -80.806867 | 2017 | BMPTrains | yes | 58.9832 | 212.3837
26310 | City of Titusville | North IRL | A | IR1-5 | 0.35 | 0.47 | 0.2125 | 9.7728 | 1.4357 | 2.0767 | 0.30509 | 1210 | Fixed Single Family Units | TV-15 | Sycamore Basin | 300.0745 | City of Titusville | DEP | Sycamore Street Baffle Box with BAM | 2nd generation baffle box with media. | Baffle Boxes- Second Generation with Media | Completed | 2018 | 686 | 102 | A | 300 | $570,518 | $4,000 | DEP/ City | DEP - $176,376/ City - $394,142 | G0442 | Structural | 2016 | North Indian River Lagoon | 28.596597 | -80.806867 | 2017 | BMPTrains | yes | 117.3107 | 859.9631
26311 | City of Titusville | North IRL | A | IR1-5 | 0.35 | 0.47 | 0.074407 | 9.7728 | 1.4357 | 0.72717 | 0.10682 | 1210 | Fixed Single Family Units | TV-15 | Sycamore Basin | 300.0745 | City of Titusville | DEP | Sycamore Street Baffle Box with BAM | 2nd generation baffle box with media. | Baffle Boxes- Second Generation with Media | Completed | 2018 | 686 | 102 | A | 300 | $570,518 | $4,000 | DEP/ City | DEP - $176,376/ City - $394,142 | G0442 | Structural | 2016 | North Indian River Lagoon | 28.596597 | -80.806867 | 2017 | BMPTrains | yes | 73.9829 | 301.1139
26312 | City of Titusville | North IRL | A | IR1-5 | 0.35 | 0.47 | 0.084452 | 9.7815 | 1.4369 | 0.82607 | 0.12135 | 1210 | Fixed Single Family Units | TV-15 | Sycamore Basin | 300.0745 | City of Titusville | DEP | Sycamore Street Baffle Box with BAM | 2nd generation baffle box with media. | Baffle Boxes- Second Generation with Media | Completed | 2018 | 686 | 102 | A | 300 | $570,518 | $4,000 | DEP/ City | DEP - $176,376/ City - $394,142 | G0442 | Structural | 2016 | North Indian River Lagoon | 28.596597 | -80.806867 | 2017 | BMPTrains | yes | 75.7021 | 341.7648
26313 | City of Titusville | North IRL | A | IR1-5 | 0.35 | 0.47 | 0.095541 | 9.7815 | 1.4369 | 0.93454 | 0.13729 | 1210 | Fixed Single Family Units | TV-15 | Sycamore Basin | 300.0745 | City of Titusville | DEP | Sycamore Street Baffle Box with BAM | 2nd generation baffle box with media. | Baffle Boxes- Second Generation with Media | Completed | 2018 | 686 | 102 | A | 300 | $570,518 | $4,000 | DEP/ City | DEP - $176,376/ City - $394,142 | G0442 | Structural | 2016 | North Indian River Lagoon | 28.596597 | -80.806867 | 2017 | BMPTrains | yes | 82.6817 | 386.6424
26314 | City of Titusville | North IRL | A | IR1-5 | 0.35 | 0.47 | 0.16453 | 9.7815 | 1.4369 | 1.6093 | 0.23642 | 1210 | Fixed Single Family Units | TV-15 | Sycamore Basin | 300.0745 | City of Titusville | DEP | Sycamore Street Baffle Box with BAM | 2nd generation baffle box with media. | Baffle Boxes- Second Generation with Media | Completed | 2018 | 686 | 102 | A | 300 | $570,518 | $4,000 | DEP/ City | DEP - $176,376/ City - $394,142 | G0442 | Structural | 2016 | North Indian River Lagoon | 28.596597 | -80.806867 | 2017 | BMPTrains | yes | 103.2823 | 665.8189
26315 | City of Titusville | North IRL | A | IR1-5 | 0.35 | 0.47 | 0.1448 | 9.7815 | 1.4369 | 1.4163 | 0.20807 | 1210 | Fixed Single Family Units | TV-15 | Sycamore Basin | 300.0745 | City of Titusville | DEP | Sycamore Street Baffle Box with BAM | 2nd generation baffle box with media. | Baffle Boxes- Second Generation with Media | Completed | 2018 | 686 | 102 | A | 300 | $570,518 | $4,000 | DEP/ City | DEP - $176,376/ City - $394,142 | G0442 | Structural | 2016 | North Indian River Lagoon | 28.596597 | -80.806867 | 2017 | BMPTrains | yes | 96.9241 | 585.9769
26316 | City of Titusville | North IRL | A | IR1-5 | 0.35 | 0.47 | 0.070408 | 9.7815 | 1.4369 | 0.6887 | 0.10117 | 1210 | Fixed Single Family Units | TV-15 | Sycamore Basin | 300.0745 | City of Titusville | DEP | Sycamore Street Baffle Box with BAM | 2nd generation baffle box with media. | Baffle Boxes- Second Generation with Media | Completed | 2018 | 686 | 102 | A | 300 | $570,518 | $4,000 | DEP/ City | DEP - $176,376/ City - $394,142 | G0442 | Structural | 2016 | North Indian River Lagoon | 28.596597 | -80.806867 | 2017 | BMPTrains | yes | 74.4315 | 284.9325
26317 | City of Titusville | North IRL | A | IR1-5 | 0.35 | 0.47 | 0.058036 | 9.7815 | 1.4369 | 0.56768 | 0.083395 | 1210 | Fixed Single Family Units | TV-15 | Sycamore Basin | 300.0745 | City of Titusville | DEP | Sycamore Street Baffle Box with BAM | 2nd generation baffle box with media. | Baffle Boxes- Second Generation with Media | Completed | 2018 | 686 | 102 | A | 300 | $570,518 | $4,000 | DEP/ City | DEP - $176,376/ City - $394,142 | G0442 | Structural | 2016 | North Indian River Lagoon | 28.596597 | -80.806867 | 2017 | BMPTrains | yes | 67.0852 | 234.8645
26318 | City of Titusville | North IRL | A | IR1-5 | 0.35 | 0.47 | 0.24493 | 7.6296 | 1.1051 | 1.8687 | 0.27068 | 1200 | Residential, Medium Density-Two-five dwellingunits per acre | TV-15 | Sycamore Basin | 300.0745 | City of Titusville | DEP | Sycamore Street Baffle Box with BAM | 2nd generation baffle box with media. | Baffle Boxes- Second Generation with Media | Completed | 2018 | 686 | 102 | A | 300 | $570,518 | $4,000 | DEP/ City | DEP - $176,376/ City - $394,142 | G0442 | Structural | 2016 | North Indian River Lagoon | 28.596597 | -80.806867 | 2017 | BMPTrains | yes | 161.6182 | 991.2162
26319 | Natural Lands | North IRL | A | IR1-5 | 0.35 | 0.47 | 0.011242 | 7.6296 | 1.1051 | 0.085769 | 0.012423 | 4340 | Hardwood Conifer Mixed | TV-15 | Sycamore Basin | 300.0745 | City of Titusville | DEP | Sycamore Street Baffle Box with BAM | 2nd generation baffle box with media. | Baffle Boxes- Second Generation with Media | Completed | 2018 | 686 | 102 | A | 300 | $570,518 | $4,000 | DEP/ City | DEP - $176,376/ City - $394,142 | G0442 | Structural | 2016 | North Indian River Lagoon | 28.596597 | -80.806867 | 2017 | BMPTrains | yes | 65.5183 | 45.4934
26320 | City of Titusville | North IRL | A | IR1-5 | 0.35 | 0.47 | 0.094403 | 7.6296 | 1.1051 | 0.72026 | 0.10433 | 1210 | Fixed Single Family Units | TV-15 | Sycamore Basin | 300.0745 | City of Titusville | DEP | Sycamore Street Baffle Box with BAM | 2nd generation baffle box with media. | Baffle Boxes- Second Generation with Media | Completed | 2018 | 686 | 102 | A | 300 | $570,518 | $4,000 | DEP/ City | DEP - $176,376/ City - $394,142 | G0442 | Structural | 2016 | North Indian River Lagoon | 28.596597 | -80.806867 | 2017 | BMPTrains | yes | 80.7763 | 382.0362
26321 | City of Titusville | North IRL | A | IR1-5 | 0.35 | 0.47 | 0.023467 | 7.6296 | 1.1051 | 0.17905 | 0.025934 | 1210 | Fixed Single Family Units | TV-15 | Sycamore Basin | 300.0745 | City of Titusville | DEP | Sycamore Street Baffle Box with BAM | 2nd generation baffle box with media. | Baffle Boxes- Second Generation with Media | Completed | 2018 | 686 | 102 | A | 300 | $570,518 | $4,000 | DEP/ City | DEP - $176,376/ City - $394,142 | G0442 | Structural | 2016 | North Indian River Lagoon | 28.596597 | -80.806867 | 2017 | BMPTrains | yes | 52.7915 | 94.9691
26322 | City of Titusville | North IRL | A | IR1-5 | 0.35 | 0.47 | 0.27399 | 9.7605 | 1.4339 | 2.6743 | 0.39288 | 1200 | Residential, Medium Density-Two-five dwellingunits per acre | TV-15 | Sycamore Basin | 300.0745 | City of Titusville | DEP | Sycamore Street Baffle Box with BAM | 2nd generation baffle box with media. | Baffle Boxes- Second Generation with Media | Completed | 2018 | 686 | 102 | A | 300 | $570,518 | $4,000 | DEP/ City | DEP - $176,376/ City - $394,142 | G0442 | Structural | 2016 | North Indian River Lagoon | 28.596597 | -80.806867 | 2017 | BMPTrains | yes | 199.4381 | 1108.8056
26323 | City of Titusville | North IRL | A | IR1-5 | 0.35 | 0.47 | 0.029683 | 9.7605 | 1.4339 | 0.28972 | 0.042563 | 1210 | Fixed Single Family Units | TV-15 | Sycamore Basin | 300.0745 | City of Titusville | DEP | Sycamore Street Baffle Box with BAM | 2nd generation baffle box with media. | Baffle Boxes- Second Generation with Media | Completed | 2018 | 686 | 102 | A | 300 | $570,518 | $4,000 | DEP/ City | DEP - $176,376/ City - $394,142 | G0442 | Structural | 2016 | North Indian River Lagoon | 28.596597 | -80.806867 | 2017 | BMPTrains | yes | 54.5072 | 120.1231
26324 | City of Titusville | North IRL | A | IR1-5 | 0.35 | 0.47 | 0.10295 | 9.7605 | 1.4339 | 1.0048 | 0.14762 | 1210 | Fixed Single Family Units | TV-15 | Sycamore Basin | 300.0745 | City of Titusville | DEP | Sycamore Street Baffle Box with BAM | 2nd generation baffle box with media. | Baffle Boxes- Second Generation with Media | Completed | 2018 | 686 | 102 | A | 300 | $570,518 | $4,000 | DEP/ City | DEP - $176,376/ City - $394,142 | G0442 | Structural | 2016 | North Indian River Lagoon | 28.596597 | -80.806867 | 2017 | BMPTrains | yes | 86.2746 | 416.6188
26325 | City of Titusville | North IRL | A | IR1-5 | 0.35 | 0.47 | 0.10413 | 9.7605 | 1.4339 | 1.0163 | 0.14931 | 1210 | Fixed Single Family Units | TV-15 | Sycamore Basin | 300.0745 | City of Titusville | DEP | Sycamore Street Baffle Box with BAM | 2nd generation baffle box with media. | Baffle Boxes- Second Generation with Media | Completed | 2018 | 686 | 102 | A | 300 | $570,518 | $4,000 | DEP/ City | DEP - $176,376/ City - $394,142 | G0442 | Structural | 2016 | North Indian River Lagoon | 28.596597 | -80.806867 | 2017 | BMPTrains | yes | 86.8261 | 421.3896
26326 | City of Titusville | North IRL | A | IR1-5 | 0.35 | 0.47 | 0.10556 | 9.7605 | 1.4339 | 1.0304 | 0.15137 | 1210 | Fixed Single Family Units | TV-15 | Sycamore Basin | 300.0745 | City of Titusville | DEP | Sycamore Street Baffle Box with BAM | 2nd generation baffle box with media. | Baffle Boxes- Second Generation with Media | Completed | 2018 | 686 | 102 | A | 300 | $570,518 | $4,000 | DEP/ City | DEP - $176,376/ City - $394,142 | G0442 | Structural | 2016 | North Indian River Lagoon | 28.596597 | -80.806867 | 2017 | BMPTrains | yes | 87.423 | 427.2027
26327 | City of Titusville | North IRL | A | IR1-5 | 0.35 | 0.47 | 0.0014481 | 9.7605 | 1.4339 | 0.014134 | 0.0020765 | 1210 | Fixed Single Family Units | TV-15 | Sycamore Basin | 300.0745 | City of Titusville | DEP | Sycamore Street Baffle Box with BAM | 2nd generation baffle box with media. | Baffle Boxes- Second Generation with Media | Completed | 2018 | 686 | 102 | A | 300 | $570,518 | $4,000 | DEP/ City | DEP - $176,376/ City - $394,142 | G0442 | Structural | 2016 | North Indian River Lagoon | 28.596597 | -80.806867 | 2017 | BMPTrains | yes | 42.33 | 5.8603
26328 | City of Titusville | North IRL | A | IR1-5 | 0.35 | 0.47 | 0.25677 | 6.611 | 0.90183 | 1.6975 | 0.23156 | 1100 | Residential, Low Density-Less than two dwelling units/acre | TV-15 | Sycamore Basin | 300.0745 | City of Titusville | DEP | Sycamore Street Baffle Box with BAM | 2nd generation baffle box with media. | Baffle Boxes- Second Generation with Media | Completed | 2018 | 686 | 102 | A | 300 | $570,518 | $4,000 | DEP/ City | DEP - $176,376/ City - $394,142 | G0442 | Structural | 2016 | North Indian River Lagoon | 28.596597 | -80.806867 | 2017 | BMPTrains | yes | 154.2234 | 1039.1177
26329 | Natural Lands | North IRL | A | IR1-5 | 0.35 | 0.47 | 0.034713 | 6.611 | 0.90183 | 0.22949 | 0.031305 | 4340 | Hardwood Conifer Mixed | TV-15 | Sycamore Basin | 300.0745 | City of Titusville | DEP | Sycamore Street Baffle Box with BAM | 2nd generation baffle box with media. | Baffle Boxes- Second Generation with Media | Completed | 2018 | 686 | 102 | A | 300 | $570,518 | $4,000 | DEP/ City | DEP - $176,376/ City - $394,142 | G0442 | Structural | 2016 | North Indian River Lagoon | 28.596597 | -80.806867 | 2017 | BMPTrains | yes | 62.2221 | 140.4784
26330 | City of Titusville | North IRL | A | IR1-5 | 0.35 | 0.47 | 0.20235 | 11.3975 | 2.1879 | 2.3063 | 0.44272 | 1300 | Residential, High Density | TV-15 | Sycamore Basin | 300.0745 | City of Titusville | DEP | Sycamore Street Baffle Box with BAM | 2nd generation baffle box with media. | Baffle Boxes- Second Generation with Media | Completed | 2018 | 686 | 102 | A | 300 | $570,518 | $4,000 | DEP/ City | DEP - $176,376/ City - $394,142 | G0442 | Structural | 2016 | North Indian River Lagoon | 28.596597 | -80.806867 | 2017 | BMPTrains | yes | 135.3428 | 818.8738
26331 | City of Titusville | North IRL | A | IR1-5 | 0.35 | 0.47 | 0.41542 | 11.3975 | 2.1879 | 4.7347 | 0.90889 | 1340 | Residential, High density; Multiple Dwelling Units, High Rise <Three stories or more> | TV-15 | Sycamore Basin | 300.0745 | City of Titusville | DEP | Sycamore Street Baffle Box with BAM | 2nd generation baffle box with media. | Baffle Boxes- Second Generation with Media | Completed | 2018 | 686 | 102 | A | 300 | $570,518 | $4,000 | DEP/ City | DEP - $176,376/ City - $394,142 | G0442 | Structural | 2016 | North Indian River Lagoon | 28.596597 | -80.806867 | 2017 | BMPTrains | yes | 165.4097 | 1681.1262
26332 | City of Titusville | North IRL | A | IR1-5 | 0.35 | 0.47 | 0.22183 | 10.1456 | 1.5039 | 2.2506 | 0.33361 | 1200 | Residential, Medium Density-Two-five dwellingunits per acre | TV-15 | Sycamore Basin | 300.0745 | City of Titusville | DEP | Sycamore Street Baffle Box with BAM | 2nd generation baffle box with media. | Baffle Boxes- Second Generation with Media | Completed | 2018 | 686 | 102 | A | 300 | $570,518 | $4,000 | DEP/ City | DEP - $176,376/ City - $394,142 | G0442 | Structural | 2016 | North Indian River Lagoon | 28.596597 | -80.806867 | 2017 | BMPTrains | yes | 122.3971 | 897.7205
26333 | City of Titusville | North IRL | A | IR1-5 | 0.35 | 0.47 | 0.081969 | 10.1456 | 1.5039 | 0.83162 | 0.12327 | 1210 | Fixed Single Family Units | TV-15 | Sycamore Basin | 300.0745 | City of Titusville | DEP | Sycamore Street Baffle Box with BAM | 2nd generation baffle box with media. | Baffle Boxes- Second Generation with Media | Completed | 2018 | 686 | 102 | A | 300 | $570,518 | $4,000 | DEP/ City | DEP - $176,376/ City - $394,142 | G0442 | Structural | 2016 | North Indian River Lagoon | 28.596597 | -80.806867 | 2017 | BMPTrains | yes | 77.4137 | 331.717
26334 | City of Titusville | North IRL | A | IR1-5 | 0.35 | 0.47 | 0.14705 | 10.1456 | 1.5039 | 1.4919 | 0.22114 | 1210 | Fixed Single Family Units | TV-15 | Sycamore Basin | 300.0745 | City of Titusville | DEP | Sycamore Street Baffle Box with BAM | 2nd generation baffle box with media. | Baffle Boxes- Second Generation with Media | Completed | 2018 | 686 | 102 | A | 300 | $570,518 | $4,000 | DEP/ City | DEP - $176,376/ City - $394,142 | G0442 | Structural | 2016 | North Indian River Lagoon | 28.596597 | -80.806867 | 2017 | BMPTrains | yes | 97.6731 | 595.0772
26335 | City of Titusville | North IRL | A | IR1-5 | 0.35 | 0.47 | 0.085331 | 10.1456 | 1.5039 | 0.86574 | 0.12833 | 1210 | Fixed Single Family Units | TV-15 | Sycamore Basin | 300.0745 | City of Titusville | DEP | Sycamore Street Baffle Box with BAM | 2nd generation baffle box with media. | Baffle Boxes- Second Generation with Media | Completed | 2018 | 686 | 102 | A | 300 | $570,518 | $4,000 | DEP/ City | DEP - $176,376/ City - $394,142 | G0442 | Structural | 2016 | North Indian River Lagoon | 28.596597 | -80.806867 | 2017 | BMPTrains | yes | 77.6328 | 345.3241
26336 | City of Titusville | North IRL | A | IR1-5 | 0.35 | 0.47 | 0.081585 | 10.1456 | 1.5039 | 0.82772 | 0.12269 | 1210 | Fixed Single Family Units | TV-15 | Sycamore Basin | 300.0745 | City of Titusville | DEP | Sycamore Street Baffle Box with BAM | 2nd generation baffle box with media. | Baffle Boxes- Second Generation with Media | Completed | 2018 | 686 | 102 | A | 300 | $570,518 | $4,000 | DEP/ City | DEP - $176,376/ City - $394,142 | G0442 | Structural | 2016 | North Indian River Lagoon | 28.596597 | -80.806867 | 2017 | BMPTrains | yes | 76.4208 | 330.1612
26337 | City of Titusville | North IRL | A | IR1-5 | 0.35 | 0.47 | 0.072543 | 8.0125 | 1.0691 | 0.58125 | 0.077552 | 1400 | Commercial and Services | TV-15 | Sycamore Basin | 300.0745 | City of Titusville | DEP | Sycamore Street Baffle Box with BAM | 2nd generation baffle box with media. | Baffle Boxes- Second Generation with Media | Completed | 2018 | 686 | 102 | A | 300 | $570,518 | $4,000 | DEP/ City | DEP - $176,376/ City - $394,142 | G0442 | Structural | 2016 | North Indian River Lagoon | 28.596597 | -80.806867 | 2017 | BMPTrains | yes | 111.7504 | 293.5704
26338 | City of Titusville | North IRL | A | IR1-5 | 0.35 | 0.47 | 0.48905 | 8.0125 | 1.0691 | 3.9185 | 0.52283 | 1420 | Wholesale Sales and Services <Excluding warehouses associated with industrial use> | TV-15 | Sycamore Basin | 300.0745 | City of Titusville | DEP | Sycamore Street Baffle Box with BAM | 2nd generation baffle box with media. | Baffle Boxes- Second Generation with Media | Completed | 2018 | 686 | 102 | A | 300 | $570,518 | $4,000 | DEP/ City | DEP - $176,376/ City - $394,142 | G0442 | Structural | 2016 | North Indian River Lagoon | 28.596597 | -80.806867 | 2017 | BMPTrains | yes | 177.0165 | 1979.1278
26339 | City of Titusville | North IRL | A | IR1-5 | 0.35 | 0.47 | 0.01559 | 12.3643 | 1.6504 | 0.19276 | 0.02573 | 1300 | Residential, High Density | TV-15 | Sycamore Basin | 300.0745 | City of Titusville | DEP | Sycamore Street Baffle Box with BAM | 2nd generation baffle box with media. | Baffle Boxes- Second Generation with Media | Completed | 2018 | 686 | 102 | A | 300 | $570,518 | $4,000 | DEP/ City | DEP - $176,376/ City - $394,142 | G0442 | Structural | 2016 | North Indian River Lagoon | 28.596597 | -80.806867 | 2017 | BMPTrains | yes | 49.6144 | 63.0907
26340 | City of Titusville | North IRL | A | IR1-5 | 0.35 | 0.47 | 0.60217 | 12.3643 | 1.6504 | 7.4455 | 0.99384 | 1410 | Retail Sales and Services | TV-15 | Sycamore Basin | 300.0745 | City of Titusville | DEP | Sycamore Street Baffle Box with BAM | 2nd generation baffle box with media. | Baffle Boxes- Second Generation with Media | Completed | 2018 | 686 | 102 | A | 300 | $570,518 | $4,000 | DEP/ City | DEP - $176,376/ City - $394,142 | G0442 | Structural | 2016 | North Indian River Lagoon | 28.596597 | -80.806867 | 2017 | BMPTrains | yes | 205.5016 | 2436.9093
26341 | City of Titusville | North IRL | A | IR1-5 | 0.35 | 0.47 | 0.11293 | 7.8887 | 1.0757 | 0.89083 | 0.12148 | 1700 | Institutional (Educational,religious,health and military facilities) | TV-15 | Sycamore Basin | 300.0745 | City of Titusville | DEP | Sycamore Street Baffle Box with BAM | 2nd generation baffle box with media. | Baffle Boxes- Second Generation with Media | Completed | 2018 | 686 | 102 | A | 300 | $570,518 | $4,000 | DEP/ City | DEP - $176,376/ City - $394,142 | G0442 | Structural | 2016 | North Indian River Lagoon | 28.596597 | -80.806867 | 2017 | BMPTrains | yes | 118.7319 | 456.9934
26342 | City of Titusville | North IRL | A | IR1-5 | 0.35 | 0.47 | 0.50484 | 7.8887 | 1.0757 | 3.9825 | 0.54306 | 1750 | Governmental | TV-15 | Sycamore Basin | 300.0745 | City of Titusville | DEP | Sycamore Street Baffle Box with BAM | 2nd generation baffle box with media. | Baffle Boxes- Second Generation with Media | Completed | 2018 | 686 | 102 | A | 300 | $570,518 | $4,000 | DEP/ City | DEP - $176,376/ City - $394,142 | G0442 | Structural | 2016 | North Indian River Lagoon | 28.596597 | -80.806867 | 2017 | BMPTrains | yes | 182.1725 | 2043.0066
26343 | City of Titusville | North IRL | A | IR1-5 | 0.35 | 0.47 | 0.61776 | 7.8917 | 1.0758 | 4.8752 | 0.66457 | 1750 | Governmental | TV-15 | Sycamore Basin | 300.0745 | City of Titusville | DEP | Sycamore Street Baffle Box with BAM | 2nd generation baffle box with media. | Baffle Boxes- Second Generation with Media | Completed | 2018 | 686 | 102 | A | 300 | $570,518 | $4,000 | DEP/ City | DEP - $176,376/ City - $394,142 | G0442 | Structural | 2016 | North Indian River Lagoon | 28.596597 | -80.806867 | 2017 | BMPTrains | yes | 200 | 2500
26344 | City of Titusville | North IRL | A | IR1-5 | 0.35 | 0.47 | 0.28568 | 9.7815 | 1.4369 | 2.7944 | 0.41051 | 1200 | Residential, Medium Density-Two-five dwellingunits per acre | TV-15 | Sycamore Basin | 300.0745 | City of Titusville | DEP | Sycamore Street Baffle Box with BAM | 2nd generation baffle box with media. | Baffle Boxes- Second Generation with Media | Completed | 2018 | 686 | 102 | A | 300 | $570,518 | $4,000 | DEP/ City | DEP - $176,376/ City - $394,142 | G0442 | Structural | 2016 | North Indian River Lagoon | 28.596597 | -80.806867 | 2017 | BMPTrains | yes | 183.6551 | 1156.1141
26345 | City of Titusville | North IRL | A | IR1-5 | 0.35 | 0.47 | 0.070429 | 9.7815 | 1.4369 | 0.6889 | 0.1012 | 1210 | Fixed Single Family Units | TV-15 | Sycamore Basin | 300.0745 | City of Titusville | DEP | Sycamore Street Baffle Box with BAM | 2nd generation baffle box with media. | Baffle Boxes- Second Generation with Media | Completed | 2018 | 686 | 102 | A | 300 | $570,518 | $4,000 | DEP/ City | DEP - $176,376/ City - $394,142 | G0442 | Structural | 2016 | North Indian River Lagoon | 28.596597 | -80.806867 | 2017 | BMPTrains | yes | 76.1078 | 285.0169
26346 | City of Titusville | North IRL | A | IR1-5 | 0.35 | 0.47 | 0.023736 | 9.7815 | 1.4369 | 0.23217 | 0.034107 | 1210 | Fixed Single Family Units | TV-15 | Sycamore Basin | 300.0745 | City of Titusville | DEP | Sycamore Street Baffle Box with BAM | 2nd generation baffle box with media. | Baffle Boxes- Second Generation with Media | Completed | 2018 | 686 | 102 | A | 300 | $570,518 | $4,000 | DEP/ City | DEP - $176,376/ City - $394,142 | G0442 | Structural | 2016 | North Indian River Lagoon | 28.596597 | -80.806867 | 2017 | BMPTrains | yes | 40.1004 | 96.0556
26347 | City of Titusville | North IRL | A | IR1-5 | 0.35 | 0.47 | 0.0483 | 9.7815 | 1.4369 | 0.47245 | 0.069404 | 1210 | Fixed Single Family Units | TV-15 | Sycamore Basin | 300.0745 | City of Titusville | DEP | Sycamore Street Baffle Box with BAM | 2nd generation baffle box with media. | Baffle Boxes- Second Generation with Media | Completed | 2018 | 686 | 102 | A | 300 | $570,518 | $4,000 | DEP/ City | DEP - $176,376/ City - $394,142 | G0442 | Structural | 2016 | North Indian River Lagoon | 28.596597 | -80.806867 | 2017 | BMPTrains | yes | 64.0664 | 195.4625
26348 | City of Titusville | North IRL | A | IR1-5 | 0.35 | 0.47 | 0.16008 | 9.7815 | 1.4369 | 1.5658 | 0.23002 | 1210 | Fixed Single Family Units | TV-15 | Sycamore Basin | 300.0745 | City of Titusville | DEP | Sycamore Street Baffle Box with BAM | 2nd generation baffle box with media. | Baffle Boxes- Second Generation with Media | Completed | 2018 | 686 | 102 | A | 300 | $570,518 | $4,000 | DEP/ City | DEP - $176,376/ City - $394,142 | G0442 | Structural | 2016 | North Indian River Lagoon | 28.596597 | -80.806867 | 2017 | BMPTrains | yes | 101.9939 | 647.8131
26349 | City of Titusville | North IRL | A | IR1-5 | 0.35 | 0.47 | 0.029538 | 9.7815 | 1.4369 | 0.28893 | 0.042445 | 1210 | Fixed Single Family Units | TV-15 | Sycamore Basin | 300.0745 | City of Titusville | DEP | Sycamore Street Baffle Box with BAM | 2nd generation baffle box with media. | Baffle Boxes- Second Generation with Media | Completed | 2018 | 686 | 102 | A | 300 | $570,518 | $4,000 | DEP/ City | DEP - $176,376/ City - $394,142 | G0442 | Structural | 2016 | North Indian River Lagoon | 28.596597 | -80.806867 | 2017 | BMPTrains | yes | 45.1148 | 119.5378
26350 | City of Titusville | North IRL | A | IR1-5 | 0.35 | 0.47 | 0.2767 | 7.8293 | 1.0694 | 2.1663 | 0.2959 | 1710 | Educational Facilities | TV-15 | Sycamore Basin | 300.0745 | City of Titusville | DEP | Sycamore Street Baffle Box with BAM | 2nd generation baffle box with media. | Baffle Boxes- Second Generation with Media | Completed | 2018 | 686 | 102 | A | 300 | $570,518 | $4,000 | DEP/ City | DEP - $176,376/ City - $394,142 | G0442 | Structural | 2016 | North Indian River Lagoon | 28.596597 | -80.806867 | 2017 | BMPTrains | yes | 163.3003 | 1119.7463
26351 | City of Titusville | North IRL | A | IR1-5 | 0.35 | 0.47 | 0.20921 | 10.1347 | 1.5023 | 2.1203 | 0.3143 | 1200 | Residential, Medium Density-Two-five dwellingunits per acre | TV-15 | Sycamore Basin | 300.0745 | City of Titusville | DEP | Sycamore Street Baffle Box with BAM | 2nd generation baffle box with media. | Baffle Boxes- Second Generation with Media | Completed | 2018 | 686 | 102 | A | 300 | $570,518 | $4,000 | DEP/ City | DEP - $176,376/ City - $394,142 | G0442 | Structural | 2016 | North Indian River Lagoon | 28.596597 | -80.806867 | 2017 | BMPTrains | yes | 133.763 | 846.6389
26352 | City of Titusville | North IRL | A | IR1-5 | 0.35 | 0.47 | 0.16094 | 10.1347 | 1.5023 | 1.6311 | 0.24179 | 1210 | Fixed Single Family Units | TV-15 | Sycamore Basin | 300.0745 | City of Titusville | DEP | Sycamore Street Baffle Box with BAM | 2nd generation baffle box with media. | Baffle Boxes- Second Generation with Media | Completed | 2018 | 686 | 102 | A | 300 | $570,518 | $4,000 | DEP/ City | DEP - $176,376/ City - $394,142 | G0442 | Structural | 2016 | North Indian River Lagoon | 28.596597 | -80.806867 | 2017 | BMPTrains | yes | 103.6921 | 651.3134
26353 | City of Titusville | North IRL | A | IR1-5 | 0.35 | 0.47 | 0.18506 | 10.1347 | 1.5023 | 1.8755 | 0.27802 | 1210 | Fixed Single Family Units | TV-15 | Sycamore Basin | 300.0745 | City of Titusville | DEP | Sycamore Street Baffle Box with BAM | 2nd generation baffle box with media. | Baffle Boxes- Second Generation with Media | Completed | 2018 | 686 | 102 | A | 300 | $570,518 | $4,000 | DEP/ City | DEP - $176,376/ City - $394,142 | G0442 | Structural | 2016 | North Indian River Lagoon | 28.596597 | -80.806867 | 2017 | BMPTrains | yes | 110.4023 | 748.9085
26354 | City of Titusville | North IRL | A | IR1-5 | 0.35 | 0.47 | 0.035896 | 10.1347 | 1.5023 | 0.36379 | 0.053927 | 1210 | Fixed Single Family Units | TV-15 | Sycamore Basin | 300.0745 | City of Titusville | DEP | Sycamore Street Baffle Box with BAM | 2nd generation baffle box with media. | Baffle Boxes- Second Generation with Media | Completed | 2018 | 686 | 102 | A | 300 | $570,518 | $4,000 | DEP/ City | DEP - $176,376/ City - $394,142 | G0442 | Structural | 2016 | North Indian River Lagoon | 28.596597 | -80.806867 | 2017 | BMPTrains | yes | 72.5587 | 145.2641
26355 | City of Titusville | North IRL | A | IR1-5 | 0.35 | 0.47 | 0.025595 | 10.1347 | 1.5023 | 0.2594 | 0.038452 | 1210 | Fixed Single Family Units | TV-15 | Sycamore Basin | 300.0745 | City of Titusville | DEP | Sycamore Street Baffle Box with BAM | 2nd generation baffle box with media. | Baffle Boxes- Second Generation with Media | Completed | 2018 | 686 | 102 | A | 300 | $570,518 | $4,000 | DEP/ City | DEP - $176,376/ City - $394,142 | G0442 | Structural | 2016 | North Indian River Lagoon | 28.596597 | -80.806867 | 2017 | BMPTrains | yes | 66.5676 | 103.5804
26356 | City of Titusville | North IRL | A | IR1-5 | 0.35 | 0.47 | 0.0010612 | 10.1347 | 1.5023 | 0.010755 | 0.0015943 | 1210 | Fixed Single Family Units | TV-15 | Sycamore Basin | 300.0745 | City of Titusville | DEP | Sycamore Street Baffle Box with BAM | 2nd generation baffle box with media. | Baffle Boxes- Second Generation with Media | Completed | 2018 | 686 | 102 | A | 300 | $570,518 | $4,000 | DEP/ City | DEP - $176,376/ City - $394,142 | G0442 | Structural | 2016 | North Indian River Lagoon | 28.596597 | -80.806867 | 2017 | BMPTrains | yes | 9.369 | 4.2947
26357 | City of Titusville | North IRL | A | IR1-5 | 0.35 | 0.47 | 0.015911 | 9.7671 | 1.4348 | 0.15541 | 0.02283 | 1200 | Residential, Medium Density-Two-five dwellingunits per acre | TV-15 | Sycamore Basin | 300.0745 | City of Titusville | DEP | Sycamore Street Baffle Box with BAM | 2nd generation baffle box with media. | Baffle Boxes- Second Generation with Media | Completed | 2018 | 686 | 102 | A | 300 | $570,518 | $4,000 | DEP/ City | DEP - $176,376/ City - $394,142 | G0442 | Structural | 2016 | North Indian River Lagoon | 28.596597 | -80.806867 | 2017 | BMPTrains | yes | 43.4943 | 64.3913
26358 | City of Titusville | North IRL | A | IR1-5 | 0.35 | 0.47 | 0.034326 | 9.7671 | 1.4348 | 0.33527 | 0.049253 | 1210 | Fixed Single Family Units | TV-15 | Sycamore Basin | 300.0745 | City of Titusville | DEP | Sycamore Street Baffle Box with BAM | 2nd generation baffle box with media. | Baffle Boxes- Second Generation with Media | Completed | 2018 | 686 | 102 | A | 300 | $570,518 | $4,000 | DEP/ City | DEP - $176,376/ City - $394,142 | G0442 | Structural | 2016 | North Indian River Lagoon | 28.596597 | -80.806867 | 2017 | BMPTrains | yes | 63.9366 | 138.914
26359 | City of Titusville | North IRL | A | IR1-5 | 0.35 | 0.47 | 0.00023753 | 9.7671 | 1.4348 | 0.00232 | 0.00034083 | 1210 | Fixed Single Family Units | TV-15 | Sycamore Basin | 300.0745 | City of Titusville | DEP | Sycamore Street Baffle Box with BAM | 2nd generation baffle box with media. | Baffle Boxes- Second Generation with Media | Completed | 2018 | 686 | 102 | A | 300 | $570,518 | $4,000 | DEP/ City | DEP - $176,376/ City - $394,142 | G0442 | Structural | 2016 | North Indian River Lagoon | 28.596597 | -80.806867 | 2017 | BMPTrains | yes | 6.611 | 0.96127
26360 | City of Titusville | North IRL | A | IR1-5 | 0.35 | 0.47 | 0.15217 | 8.4602 | 1.1825 | 1.2874 | 0.17995 | 1200 | Residential, Medium Density-Two-five dwellingunits per acre | TV-15 | Sycamore Basin | 300.0745 | City of Titusville | DEP | Sycamore Street Baffle Box with BAM | 2nd generation baffle box with media. | Baffle Boxes- Second Generation with Media | Completed | 2018 | 686 | 102 | A | 300 | $570,518 | $4,000 | DEP/ City | DEP - $176,376/ City - $394,142 | G0442 | Structural | 2016 | North Indian River Lagoon | 28.596597 | -80.806867 | 2017 | BMPTrains | yes | 124.631 | 615.8219
26361 | City of Titusville | North IRL | A | IR1-5 | 0.35 | 0.47 | 0.039507 | 8.4602 | 1.1825 | 0.33423 | 0.046718 | 1700 | Institutional (Educational,religious,health and military facilities) | TV-15 | Sycamore Basin | 300.0745 | City of Titusville | DEP | Sycamore Street Baffle Box with BAM | 2nd generation baffle box with media. | Baffle Boxes- Second Generation with Media | Completed | 2018 | 686 | 102 | A | 300 | $570,518 | $4,000 | DEP/ City | DEP - $176,376/ City - $394,142 | G0442 | Structural | 2016 | North Indian River Lagoon | 28.596597 | -80.806867 | 2017 | BMPTrains | yes | 179.6831 | 159.8785
26362 | City of Titusville | North IRL | A | IR1-5 | 0.35 | 0.47 | 0.42608 | 8.4602 | 1.1825 | 3.6047 | 0.50386 | 1750 | Governmental | TV-15 | Sycamore Basin | 300.0745 | City of Titusville | DEP | Sycamore Street Baffle Box with BAM | 2nd generation baffle box with media. | Baffle Boxes- Second Generation with Media | Completed | 2018 | 686 | 102 | A | 300 | $570,518 | $4,000 | DEP/ City | DEP - $176,376/ City - $394,142 | G0442 | Structural | 2016 | North Indian River Lagoon | 28.596597 | -80.806867 | 2017 | BMPTrains | yes | 167.5286 | 1724.2996
26363 | City of Titusville | North IRL | A | IR1-5 | 0.35 | 0.47 | 0.1762 | 10.1521 | 1.5048 | 1.7888 | 0.26515 | 1200 | Residential, Medium Density-Two-five dwellingunits per acre | TV-15 | Sycamore Basin | 300.0745 | City of Titusville | DEP | Sycamore Street Baffle Box with BAM | 2nd generation baffle box with media. | Baffle Boxes- Second Generation with Media | Completed | 2018 | 686 | 102 | A | 300 | $570,518 | $4,000 | DEP/ City | DEP - $176,376/ City - $394,142 | G0442 | Structural | 2016 | North Indian River Lagoon | 28.596597 | -80.806867 | 2017 | BMPTrains | yes | 128.537 | 713.0563
26364 | City of Titusville | North IRL | A | IR1-5 | 0.35 | 0.47 | 0.015961 | 10.1521 | 1.5048 | 0.16204 | 0.024019 | 1210 | Fixed Single Family Units | TV-15 | Sycamore Basin | 300.0745 | City of Titusville | DEP | Sycamore Street Baffle Box with BAM | 2nd generation baffle box with media. | Baffle Boxes- Second Generation with Media | Completed | 2018 | 686 | 102 | A | 300 | $570,518 | $4,000 | DEP/ City | DEP - $176,376/ City - $394,142 | G0442 | Structural | 2016 | North Indian River Lagoon | 28.596597 | -80.806867 | 2017 | BMPTrains | yes | 39.8711 | 64.5939
26365 | City of Titusville | North IRL | A | IR1-5 | 0.35 | 0.47 | 0.02027 | 10.1521 | 1.5048 | 0.20579 | 0.030504 | 1210 | Fixed Single Family Units | TV-15 | Sycamore Basin | 300.0745 | City of Titusville | DEP | Sycamore Street Baffle Box with BAM | 2nd generation baffle box with media. | Baffle Boxes- Second Generation with Media | Completed | 2018 | 686 | 102 | A | 300 | $570,518 | $4,000 | DEP/ City | DEP - $176,376/ City - $394,142 | G0442 | Structural | 2016 | North Indian River Lagoon | 28.596597 | -80.806867 | 2017 | BMPTrains | yes | 52.7413 | 82.0316
26366 | City of Titusville | North IRL | A | IR1-5 | 0.35 | 0.47 | 0.0089656 | 10.1521 | 1.5048 | 0.09102 | 0.013492 | 1210 | Fixed Single Family Units | TV-15 | Sycamore Basin | 300.0745 | City of Titusville | DEP | Sycamore Street Baffle Box with BAM | 2nd generation baffle box with media. | Baffle Boxes- Second Generation with Media | Completed | 2018 | 686 | 102 | A | 300 | $570,518 | $4,000 | DEP/ City | DEP - $176,376/ City - $394,142 | G0442 | Structural | 2016 | North Indian River Lagoon | 28.596597 | -80.806867 | 2017 | BMPTrains | yes | 29.136 | 36.2826
26367 | City of Titusville | North IRL | A | IR1-5 | 0.35 | 0.47 | 0.12904 | 10.1521 | 1.5048 | 1.31 | 0.19419 | 1210 | Fixed Single Family Units | TV-15 | Sycamore Basin | 300.0745 | City of Titusville | DEP | Sycamore Street Baffle Box with BAM | 2nd generation baffle box with media. | Baffle Boxes- Second Generation with Media | Completed | 2018 | 686 | 102 | A | 300 | $570,518 | $4,000 | DEP/ City | DEP - $176,376/ City - $394,142 | G0442 | Structural | 2016 | North Indian River Lagoon | 28.596597 | -80.806867 | 2017 | BMPTrains | yes | 96.7178 | 522.2134
26368 | City of Titusville | North IRL | A | IR1-5 | 0.35 | 0.47 | 0.1784 | 10.1521 | 1.5048 | 1.8111 | 0.26846 | 1210 | Fixed Single Family Units | TV-15 | Sycamore Basin | 300.0745 | City of Titusville | DEP | Sycamore Street Baffle Box with BAM | 2nd generation baffle box with media. | Baffle Boxes- Second Generation with Media | Completed | 2018 | 686 | 102 | A | 300 | $570,518 | $4,000 | DEP/ City | DEP - $176,376/ City - $394,142 | G0442 | Structural | 2016 | North Indian River Lagoon | 28.596597 | -80.806867 | 2017 | BMPTrains | yes | 109.1697 | 721.9461
26369 | City of Titusville | North IRL | A | IR1-5 | 0.35 | 0.47 | 0.088927 | 10.1521 | 1.5048 | 0.9028 | 0.13382 | 1210 | Fixed Single Family Units | TV-15 | Sycamore Basin | 300.0745 | City of Titusville | DEP | Sycamore Street Baffle Box with BAM | 2nd generation baffle box with media. | Baffle Boxes- Second Generation with Media | Completed | 2018 | 686 | 102 | A | 300 | $570,518 | $4,000 | DEP/ City | DEP - $176,376/ City - $394,142 | G0442 | Structural | 2016 | North Indian River Lagoon | 28.596597 | -80.806867 | 2017 | BMPTrains | yes | 86.6 | 359.8762
26370 | City of Titusville | North IRL | A | IR1-5 | 0.35 | 0.47 | 0.080046 | 5.7359 | 0.51164 | 0.45914 | 0.040955 | 1200 | Residential, Medium Density-Two-five dwellingunits per acre | TV-15 | Sycamore Basin | 300.0745 | City of Titusville | DEP | Sycamore Street Baffle Box with BAM | 2nd generation baffle box with media. | Baffle Boxes- Second Generation with Media | Completed | 2018 | 686 | 102 | A | 300 | $570,518 | $4,000 | DEP/ City | DEP - $176,376/ City - $394,142 | G0442 | Structural | 2016 | North Indian River Lagoon | 28.596597 | -80.806867 | 2017 | BMPTrains | yes | 112.8741 | 323.935
26371 | Natural Lands | North IRL | A | IR1-5 | 0.35 | 0.47 | 0.48813 | 5.7359 | 0.51164 | 2.7998 | 0.24974 | 4110 | Pine flatwoods | TV-15 | Sycamore Basin | 300.0745 | City of Titusville | DEP | Sycamore Street Baffle Box with BAM | 2nd generation baffle box with media. | Baffle Boxes- Second Generation with Media | Completed | 2018 | 686 | 102 | A | 300 | $570,518 | $4,000 | DEP/ City | DEP - $176,376/ City - $394,142 | G0442 | Structural | 2016 | North Indian River Lagoon | 28.596597 | -80.806867 | 2017 | BMPTrains | yes | 179.084 | 1975.373
26372 | City of Titusville | North IRL | A | IR1-5 | 0.35 | 0.47 | 0.0032378 | 5.7359 | 0.51164 | 0.018572 | 0.0016566 | 1210 | Fixed Single Family Units | TV-15 | Sycamore Basin | 300.0745 | City of Titusville | DEP | Sycamore Street Baffle Box with BAM | 2nd generation baffle box with media. | Baffle Boxes- Second Generation with Media | Completed | 2018 | 686 | 102 | A | 300 | $570,518 | $4,000 | DEP/ City | DEP - $176,376/ City - $394,142 | G0442 | Structural | 2016 | North Indian River Lagoon | 28.596597 | -80.806867 | 2017 | BMPTrains | yes | 14.8303 | 13.1029
26373 | City of Titusville | North IRL | A | IR1-5 | 0.35 | 0.47 | 0.024095 | 5.7359 | 0.51164 | 0.13821 | 0.012328 | 1210 | Fixed Single Family Units | TV-15 | Sycamore Basin | 300.0745 | City of Titusville | DEP | Sycamore Street Baffle Box with BAM | 2nd generation baffle box with media. | Baffle Boxes- Second Generation with Media | Completed | 2018 | 686 | 102 | A | 300 | $570,518 | $4,000 | DEP/ City | DEP - $176,376/ City - $394,142 | G0442 | Structural | 2016 | North Indian River Lagoon | 28.596597 | -80.806867 | 2017 | BMPTrains | yes | 54.927 | 97.5103
26374 | City of Titusville | North IRL | A | IR1-5 | 0.35 | 0.47 | 0.0014458 | 5.7359 | 0.51164 | 0.0082928 | 0.00073972 | 1210 | Fixed Single Family Units | TV-15 | Sycamore Basin | 300.0745 | City of Titusville | DEP | Sycamore Street Baffle Box with BAM | 2nd generation baffle box with media. | Baffle Boxes- Second Generation with Media | Completed | 2018 | 686 | 102 | A | 300 | $570,518 | $4,000 | DEP/ City | DEP - $176,376/ City - $394,142 | G0442 | Structural | 2016 | North Indian River Lagoon | 28.596597 | -80.806867 | 2017 | BMPTrains | yes | 10.5172 | 5.8508
26375 | City of Titusville | North IRL | A | IR1-5 | 0.35 | 0.47 | 0.020813 | 5.7359 | 0.51164 | 0.11938 | 0.010649 | 1210 | Fixed Single Family Units | TV-15 | Sycamore Basin | 300.0745 | City of Titusville | DEP | Sycamore Street Baffle Box with BAM | 2nd generation baffle box with media. | Baffle Boxes- Second Generation with Media | Completed | 2018 | 686 | 102 | A | 300 | $570,518 | $4,000 | DEP/ City | DEP - $176,376/ City - $394,142 | G0442 | Structural | 2016 | North Indian River Lagoon | 28.596597 | -80.806867 | 2017 | BMPTrains | yes | 52.0326 | 84.228
26376 | City of Titusville | North IRL | A | IR1-5 | 0.35 | 0.47 | 0.25415 | 10.145 | 1.5038 | 2.5783 | 0.38219 | 1200 | Residential, Medium Density-Two-five dwellingunits per acre | TV-15 | Sycamore Basin | 300.0745 | City of Titusville | DEP | Sycamore Street Baffle Box with BAM | 2nd generation baffle box with media. | Baffle Boxes- Second Generation with Media | Completed | 2018 | 686 | 102 | A | 300 | $570,518 | $4,000 | DEP/ City | DEP - $176,376/ City - $394,142 | G0442 | Structural | 2016 | North Indian River Lagoon | 28.596597 | -80.806867 | 2017 | BMPTrains | yes | 252.1366 | 1028.5047
26377 | City of Titusville | North IRL | A | IR1-5 | 0.35 | 0.47 | 0.027981 | 10.145 | 1.5038 | 0.28386 | 0.042078 | 1210 | Fixed Single Family Units | TV-15 | Sycamore Basin | 300.0745 | City of Titusville | DEP | Sycamore Street Baffle Box with BAM | 2nd generation baffle box with media. | Baffle Boxes- Second Generation with Media | Completed | 2018 | 686 | 102 | A | 300 | $570,518 | $4,000 | DEP/ City | DEP - $176,376/ City - $394,142 | G0442 | Structural | 2016 | North Indian River Lagoon | 28.596597 | -80.806867 | 2017 | BMPTrains | yes | 48.18 | 113.2337
26378 | City of Titusville | North IRL | A | IR1-5 | 0.35 | 0.47 | 0.18794 | 10.145 | 1.5038 | 1.9066 | 0.28263 | 1210 | Fixed Single Family Units | TV-15 | Sycamore Basin | 300.0745 | City of Titusville | DEP | Sycamore Street Baffle Box with BAM | 2nd generation baffle box with media. | Baffle Boxes- Second Generation with Media | Completed | 2018 | 686 | 102 | A | 300 | $570,518 | $4,000 | DEP/ City | DEP - $176,376/ City - $394,142 | G0442 | Structural | 2016 | North Indian River Lagoon | 28.596597 | -80.806867 | 2017 | BMPTrains | yes | 111.9087 | 760.5596
26379 | City of Titusville | North IRL | A | IR1-5 | 0.35 | 0.47 | 0.1477 | 10.145 | 1.5038 | 1.4984 | 0.22211 | 1210 | Fixed Single Family Units | TV-15 | Sycamore Basin | 300.0745 | City of Titusville | DEP | Sycamore Street Baffle Box with BAM | 2nd generation baffle box with media. | Baffle Boxes- Second Generation with Media | Completed | 2018 | 686 | 102 | A | 300 | $570,518 | $4,000 | DEP/ City | DEP - $176,376/ City - $394,142 | G0442 | Structural | 2016 | North Indian River Lagoon | 28.596597 | -80.806867 | 2017 | BMPTrains | yes | 101.952 | 597.7021
26380 | City of Titusville | North IRL | A | IR1-5 | 0.35 | 0.47 | 0.0052621 | 9.9978 | 1.4681 | 0.052609 | 0.0077251 | 1200 | Residential, Medium Density-Two-five dwellingunits per acre | TV-15 | Sycamore Basin | 300.0745 | City of Titusville | DEP | Sycamore Street Baffle Box with BAM | 2nd generation baffle box with media. | Baffle Boxes- Second Generation with Media | Completed | 2018 | 686 | 102 | A | 300 | $570,518 | $4,000 | DEP/ City | DEP - $176,376/ City - $394,142 | G0442 | Structural | 2016 | North Indian River Lagoon | 28.596597 | -80.806867 | 2017 | BMPTrains | yes | 30.5457 | 21.295
26381 | Natural Lands | North IRL | A | IR1-5 | 0.35 | 0.47 | 0.28089 | 4.7254 | 0.29972 | 1.3273 | 0.084189 | 4110 | Pine flatwoods | TV-15 | Sycamore Basin | 300.0745 | City of Titusville | DEP | Sycamore Street Baffle Box with BAM | 2nd generation baffle box with media. | Baffle Boxes- Second Generation with Media | Completed | 2018 | 686 | 102 | A | 300 | $570,518 | $4,000 | DEP/ City | DEP - $176,376/ City - $394,142 | G0442 | Structural | 2016 | North Indian River Lagoon | 28.596597 | -80.806867 | 2017 | BMPTrains | yes | 192.937 | 1136.7238
26382 | City of Titusville | North IRL | A | IR1-5 | 0.35 | 0.47 | 0.034137 | 4.8784 | 0.31875 | 0.16654 | 0.010881 | 1100 | Residential, Low Density-Less than two dwelling units/acre | TV-15 | Sycamore Basin | 300.0745 | City of Titusville | DEP | Sycamore Street Baffle Box with BAM | 2nd generation baffle box with media. | Baffle Boxes- Second Generation with Media | Completed | 2018 | 686 | 102 | A | 300 | $570,518 | $4,000 | DEP/ City | DEP - $176,376/ City - $394,142 | G0442 | Structural | 2016 | North Indian River Lagoon | 28.596597 | -80.806867 | 2017 | BMPTrains | yes | 85.1618 | 138.1474
26383 | City of Titusville | North IRL | A | IR1-5 | 0.35 | 0.47 | 0.0064107 | 4.8784 | 0.31875 | 0.031274 | 0.0020434 | 1400 | Commercial and Services | TV-15 | Sycamore Basin | 300.0745 | City of Titusville | DEP | Sycamore Street Baffle Box with BAM | 2nd generation baffle box with media. | Baffle Boxes- Second Generation with Media | Completed | 2018 | 686 | 102 | A | 300 | $570,518 | $4,000 | DEP/ City | DEP - $176,376/ City - $394,142 | G0442 | Structural | 2016 | North Indian River Lagoon | 28.596597 | -80.806867 | 2017 | BMPTrains | yes | 26.7013 | 25.9431
26384 | Natural Lands | North IRL | A | IR1-5 | 0.35 | 0.47 | 0.57722 | 4.8784 | 0.31875 | 2.8159 | 0.18399 | 4110 | Pine flatwoods | TV-15 | Sycamore Basin | 300.0745 | City of Titusville | DEP | Sycamore Street Baffle Box with BAM | 2nd generation baffle box with media. | Baffle Boxes- Second Generation with Media | Completed | 2018 | 686 | 102 | A | 300 | $570,518 | $4,000 | DEP/ City | DEP - $176,376/ City - $394,142 | G0442 | Structural | 2016 | North Indian River Lagoon | 28.596597 | -80.806867 | 2017 | BMPTrains | yes | 193.6906 | 2335.9095
26385 | City of Titusville | North IRL | A | IR1-5 | 0.35 | 0.47 | 0.024676 | 10.6821 | 1.9631 | 0.2636 | 0.048442 | 1300 | Residential, High Density | TV-15 | Sycamore Basin | 300.0745 | City of Titusville | DEP | Sycamore Street Baffle Box with BAM | 2nd generation baffle box with media. | Baffle Boxes- Second Generation with Media | Completed | 2018 | 686 | 102 | A | 300 | $570,518 | $4,000 | DEP/ City | DEP - $176,376/ City - $394,142 | G0442 | Structural | 2016 | North Indian River Lagoon | 28.596597 | -80.806867 | 2017 | BMPTrains | yes | 74.3916 | 99.862
26386 | City of Titusville | North IRL | A | IR1-5 | 0.35 | 0.47 | 0.13488 | 10.6821 | 1.9631 | 1.4408 | 0.26477 | 1720 | Religious | TV-15 | Sycamore Basin | 300.0745 | City of Titusville | DEP | Sycamore Street Baffle Box with BAM | 2nd generation baffle box with media. | Baffle Boxes- Second Generation with Media | Completed | 2018 | 686 | 102 | A | 300 | $570,518 | $4,000 | DEP/ City | DEP - $176,376/ City - $394,142 | G0442 | Structural | 2016 | North Indian River Lagoon | 28.596597 | -80.806867 | 2017 | BMPTrains | yes | 122.6218 | 545.8224
26387 | City of Titusville | North IRL | A | IR1-5 | 0.35 | 0.47 | 0.45821 | 10.6821 | 1.9631 | 4.8947 | 0.89951 | 1340 | Residential, High density; Multiple Dwelling Units, High Rise <Three stories or more> | TV-15 | Sycamore Basin | 300.0745 | City of Titusville | DEP | Sycamore Street Baffle Box with BAM | 2nd generation baffle box with media. | Baffle Boxes- Second Generation with Media | Completed | 2018 | 686 | 102 | A | 300 | $570,518 | $4,000 | DEP/ City | DEP - $176,376/ City - $394,142 | G0442 | Structural | 2016 | North Indian River Lagoon | 28.596597 | -80.806867 | 2017 | BMPTrains | yes | 173.8542 | 1854.3156
26388 | City of Titusville | North IRL | A | IR1-5 | 0.35 | 0.47 | 0.11624 | 8.1735 | 1.1996 | 0.95007 | 0.13944 | 8200 | Communications | TV-15 | Sycamore Basin | 300.0745 | City of Titusville | DEP | Sycamore Street Baffle Box with BAM | 2nd generation baffle box with media. | Baffle Boxes- Second Generation with Media | Completed | 2018 | 686 | 102 | A | 300 | $570,518 | $4,000 | DEP/ City | DEP - $176,376/ City - $394,142 | G0442 | Structural | 2016 | North Indian River Lagoon | 28.596597 | -80.806867 | 2017 | BMPTrains | yes | 118.8333 | 470.3998
26389 | City of Titusville | North IRL | A | IR1-5 | 0.35 | 0.47 | 0.50153 | 8.1735 | 1.1996 | 4.0992 | 0.60165 | 8220 | Communication Facilities | TV-15 | Sycamore Basin | 300.0745 | City of Titusville | DEP | Sycamore Street Baffle Box with BAM | 2nd generation baffle box with media. | Baffle Boxes- Second Generation with Media | Completed | 2018 | 686 | 102 | A | 300 | $570,518 | $4,000 | DEP/ City | DEP - $176,376/ City - $394,142 | G0442 | Structural | 2016 | North Indian River Lagoon | 28.596597 | -80.806867 | 2017 | BMPTrains | yes | 181.2013 | 2029.6002
26390 | City of Titusville | North IRL | A | IR1-5 | 0.35 | 0.47 | 0.61776 | 7.8453 | 1.0716 | 4.8465 | 0.66199 | 1700 | Institutional (Educational,religious,health and military facilities) | TV-15 | Sycamore Basin | 300.0745 | City of Titusville | DEP | Sycamore Street Baffle Box with BAM | 2nd generation baffle box with media. | Baffle Boxes- Second Generation with Media | Completed | 2018 | 686 | 102 | A | 300 | $570,518 | $4,000 | DEP/ City | DEP - $176,376/ City - $394,142 | G0442 | Structural | 2016 | North Indian River Lagoon | 28.596597 | -80.806867 | 2017 | BMPTrains | yes | 200 | 2500
26391 | City of Titusville | North IRL | A | IR1-5 | 0.35 | 0.47 | 0.18024 | 9.7671 | 1.4348 | 1.7604 | 0.25862 | 1200 | Residential, Medium Density-Two-five dwellingunits per acre | TV-15 | Sycamore Basin | 300.0745 | City of Titusville | DEP | Sycamore Street Baffle Box with BAM | 2nd generation baffle box with media. | Baffle Boxes- Second Generation with Media | Completed | 2018 | 686 | 102 | A | 300 | $570,518 | $4,000 | DEP/ City | DEP - $176,376/ City - $394,142 | G0442 | Structural | 2016 | North Indian River Lagoon | 28.596597 | -80.806867 | 2017 | BMPTrains | yes | 129.092 | 729.4093
26392 | City of Titusville | North IRL | A | IR1-5 | 0.35 | 0.47 | 0.049873 | 9.7671 | 1.4348 | 0.48712 | 0.071561 | 1210 | Fixed Single Family Units | TV-15 | Sycamore Basin | 300.0745 | City of Titusville | DEP | Sycamore Street Baffle Box with BAM | 2nd generation baffle box with media. | Baffle Boxes- Second Generation with Media | Completed | 2018 | 686 | 102 | A | 300 | $570,518 | $4,000 | DEP/ City | DEP - $176,376/ City - $394,142 | G0442 | Structural | 2016 | North Indian River Lagoon | 28.596597 | -80.806867 | 2017 | BMPTrains | yes | 60.6892 | 201.8308
26393 | City of Titusville | North IRL | A | IR1-5 | 0.35 | 0.47 | 0.013311 | 9.7671 | 1.4348 | 0.13 | 0.019099 | 1210 | Fixed Single Family Units | TV-15 | Sycamore Basin | 300.0745 | City of Titusville | DEP | Sycamore Street Baffle Box with BAM | 2nd generation baffle box with media. | Baffle Boxes- Second Generation with Media | Completed | 2018 | 686 | 102 | A | 300 | $570,518 | $4,000 | DEP/ City | DEP - $176,376/ City - $394,142 | G0442 | Structural | 2016 | North Indian River Lagoon | 28.596597 | -80.806867 | 2017 | BMPTrains | yes | 40.7367 | 53.8658
26394 | City of Titusville | North IRL | A | IR1-5 | 0.35 | 0.47 | 0.11811 | 9.7671 | 1.4348 | 1.1536 | 0.16947 | 1210 | Fixed Single Family Units | TV-15 | Sycamore Basin | 300.0745 | City of Titusville | DEP | Sycamore Street Baffle Box with BAM | 2nd generation baffle box with media. | Baffle Boxes- Second Generation with Media | Completed | 2018 | 686 | 102 | A | 300 | $570,518 | $4,000 | DEP/ City | DEP - $176,376/ City - $394,142 | G0442 | Structural | 2016 | North Indian River Lagoon | 28.596597 | -80.806867 | 2017 | BMPTrains | yes | 100.109 | 477.9828
26395 | City of Titusville | North IRL | A | IR1-5 | 0.35 | 0.47 | 0.021084 | 9.7671 | 1.4348 | 0.20593 | 0.030253 | 1210 | Fixed Single Family Units | TV-15 | Sycamore Basin | 300.0745 | City of Titusville | DEP | Sycamore Street Baffle Box with BAM | 2nd generation baffle box with media. | Baffle Boxes- Second Generation with Media | Completed | 2018 | 686 | 102 | A | 300 | $570,518 | $4,000 | DEP/ City | DEP - $176,376/ City - $394,142 | G0442 | Structural | 2016 | North Indian River Lagoon | 28.596597 | -80.806867 | 2017 | BMPTrains | yes | 54.3919 | 85.3256
26396 | City of Titusville | North IRL | A | IR1-5 | 0.35 | 0.47 | 0.065705 | 9.7671 | 1.4348 | 0.64175 | 0.094277 | 1210 | Fixed Single Family Units | TV-15 | Sycamore Basin | 300.0745 | City of Titusville | DEP | Sycamore Street Baffle Box with BAM | 2nd generation baffle box with media. | Baffle Boxes- Second Generation with Media | Completed | 2018 | 686 | 102 | A | 300 | $570,518 | $4,000 | DEP/ City | DEP - $176,376/ City - $394,142 | G0442 | Structural | 2016 | North Indian River Lagoon | 28.596597 | -80.806867 | 2017 | BMPTrains | yes | 75.3226 | 265.8995
26397 | City of Titusville | North IRL | A | IR1-5 | 0.35 | 0.47 | 0.0091198 | 9.7671 | 1.4348 | 0.089074 | 0.013086 | 1210 | Fixed Single Family Units | TV-15 | Sycamore Basin | 300.0745 | City of Titusville | DEP | Sycamore Street Baffle Box with BAM | 2nd generation baffle box with media. | Baffle Boxes- Second Generation with Media | Completed | 2018 | 686 | 102 | A | 300 | $570,518 | $4,000 | DEP/ City | DEP - $176,376/ City - $394,142 | G0442 | Structural | 2016 | North Indian River Lagoon | 28.596597 | -80.806867 | 2017 | BMPTrains | yes | 26.412 | 36.9066
26398 | City of Titusville | North IRL | A | IR1-5 | 0.35 | 0.47 | 0.13945 | 12.2752 | 1.6202 | 1.7118 | 0.22594 | 1400 | Commercial and Services | TV-15 | Sycamore Basin | 300.0745 | City of Titusville | DEP | Sycamore Street Baffle Box with BAM | 2nd generation baffle box with media. | Baffle Boxes- Second Generation with Media | Completed | 2018 | 686 | 102 | A | 300 | $570,518 | $4,000 | DEP/ City | DEP - $176,376/ City - $394,142 | G0442 | Structural | 2016 | North Indian River Lagoon | 28.596597 | -80.806867 | 2017 | BMPTrains | yes | 224.3694 | 564.3331
26399 | City of Titusville | North IRL | A | IR1-5 | 0.35 | 0.47 | 0.33505 | 12.2752 | 1.6202 | 4.1128 | 0.54285 | 1410 | Retail Sales and Services | TV-15 | Sycamore Basin | 300.0745 | City of Titusville | DEP | Sycamore Street Baffle Box with BAM | 2nd generation baffle box with media. | Baffle Boxes- Second Generation with Media | Completed | 2018 | 686 | 102 | A | 300 | $570,518 | $4,000 | DEP/ City | DEP - $176,376/ City - $394,142 | G0442 | Structural | 2016 | North Indian River Lagoon | 28.596597 | -80.806867 | 2017 | BMPTrains | yes | 148.0551 | 1355.8967
26400 | City of Titusville | North IRL | A | IR1-5 | 0.35 | 0.47 | 0.14326 | 12.2752 | 1.6202 | 1.7586 | 0.23212 | 1420 | Wholesale Sales and Services <Excluding warehouses associated with industrial use> | TV-15 | Sycamore Basin | 300.0745 | City of Titusville | DEP | Sycamore Street Baffle Box with BAM | 2nd generation baffle box with media. | Baffle Boxes- Second Generation with Media | Completed | 2018 | 686 | 102 | A | 300 | $570,518 | $4,000 | DEP/ City | DEP - $176,376/ City - $394,142 | G0442 | Structural | 2016 | North Indian River Lagoon | 28.596597 | -80.806867 | 2017 | BMPTrains | yes | 107.2326 | 579.7702
26401 | City of Titusville | North IRL | A | IR1-5 | 0.35 | 0.47 | 0.014235 | 9.7903 | 1.4382 | 0.13936 | 0.020473 | 1210 | Fixed Single Family Units | TV-15 | Sycamore Basin | 300.0745 | City of Titusville | DEP | Sycamore Street Baffle Box with BAM | 2nd generation baffle box with media. | Baffle Boxes- Second Generation with Media | Completed | 2018 | 686 | 102 | A | 300 | $570,518 | $4,000 | DEP/ City | DEP - $176,376/ City - $394,142 | G0442 | Structural | 2016 | North Indian River Lagoon | 28.596597 | -80.806867 | 2017 | BMPTrains | yes | 58.3941 | 57.6061
26402 | City of Titusville | North IRL | A | IR1-5 | 0.35 | 0.47 | 0.0097874 | 9.7903 | 1.4382 | 0.095821 | 0.014076 | 1210 | Fixed Single Family Units | TV-15 | Sycamore Basin | 300.0745 | City of Titusville | DEP | Sycamore Street Baffle Box with BAM | 2nd generation baffle box with media. | Baffle Boxes- Second Generation with Media | Completed | 2018 | 686 | 102 | A | 300 | $570,518 | $4,000 | DEP/ City | DEP - $176,376/ City - $394,142 | G0442 | Structural | 2016 | North Indian River Lagoon | 28.596597 | -80.806867 | 2017 | BMPTrains | yes | 49.3251 | 39.6083
26403 | City of Titusville | North IRL | A | IR1-5 | 0.35 | 0.47 | 0.1648 | 9.7903 | 1.4382 | 1.6135 | 0.23702 | 1210 | Fixed Single Family Units | TV-15 | Sycamore Basin | 300.0745 | City of Titusville | DEP | Sycamore Street Baffle Box with BAM | 2nd generation baffle box with media. | Baffle Boxes- Second Generation with Media | Completed | 2018 | 686 | 102 | A | 300 | $570,518 | $4,000 | DEP/ City | DEP - $176,376/ City - $394,142 | G0442 | Structural | 2016 | North Indian River Lagoon | 28.596597 | -80.806867 | 2017 | BMPTrains | yes | 103.4501 | 666.9398
26404 | City of Titusville | North IRL | A | IR1-5 | 0.35 | 0.47 | 0.13926 | 9.7903 | 1.4382 | 1.3634 | 0.20028 | 1210 | Fixed Single Family Units | TV-15 | Sycamore Basin | 300.0745 | City of Titusville | DEP | Sycamore Street Baffle Box with BAM | 2nd generation baffle box with media. | Baffle Boxes- Second Generation with Media | Completed | 2018 | 686 | 102 | A | 300 | $570,518 | $4,000 | DEP/ City | DEP - $176,376/ City - $394,142 | G0442 | Structural | 2016 | North Indian River Lagoon | 28.596597 | -80.806867 | 2017 | BMPTrains | yes | 95.0398 | 563.5592
26405 | City of Titusville | North IRL | A | IR1-5 | 0.35 | 0.47 | 0.15951 | 9.7903 | 1.4382 | 1.5617 | 0.22941 | 1210 | Fixed Single Family Units | TV-15 | Sycamore Basin | 300.0745 | City of Titusville | DEP | Sycamore Street Baffle Box with BAM | 2nd generation baffle box with media. | Baffle Boxes- Second Generation with Media | Completed | 2018 | 686 | 102 | A | 300 | $570,518 | $4,000 | DEP/ City | DEP - $176,376/ City - $394,142 | G0442 | Structural | 2016 | North Indian River Lagoon | 28.596597 | -80.806867 | 2017 | BMPTrains | yes | 101.8151 | 645.5276
26406 | City of Titusville | North IRL | A | IR1-5 | 0.35 | 0.47 | 0.12872 | 9.7903 | 1.4382 | 1.2602 | 0.18513 | 1210 | Fixed Single Family Units | TV-15 | Sycamore Basin | 300.0745 | City of Titusville | DEP | Sycamore Street Baffle Box with BAM | 2nd generation baffle box with media. | Baffle Boxes- Second Generation with Media | Completed | 2018 | 686 | 102 | A | 300 | $570,518 | $4,000 | DEP/ City | DEP - $176,376/ City - $394,142 | G0442 | Structural | 2016 | North Indian River Lagoon | 28.596597 | -80.806867 | 2017 | BMPTrains | yes | 91.3207 | 520.9119
26407 | City of Titusville | North IRL | A | IR1-5 | 0.35 | 0.47 | 0.00023782 | 9.7903 | 1.4382 | 0.0023284 | 0.00034204 | 1210 | Fixed Single Family Units | TV-15 | Sycamore Basin | 300.0745 | City of Titusville | DEP | Sycamore Street Baffle Box with BAM | 2nd generation baffle box with media. | Baffle Boxes- Second Generation with Media | Completed | 2018 | 686 | 102 | A | 300 | $570,518 | $4,000 | DEP/ City | DEP - $176,376/ City - $394,142 | G0442 | Structural | 2016 | North Indian River Lagoon | 28.596597 | -80.806867 | 2017 | BMPTrains | yes | 15.4734 | 0.96244
26408 | City of Titusville | North IRL | A | IR1-5 | 0.35 | 0.47 | 0.0012071 | 9.7903 | 1.4382 | 0.011817 | 0.001736 | 1210 | Fixed Single Family Units | TV-15 | Sycamore Basin | 300.0745 | City of Titusville | DEP | Sycamore Street Baffle Box with BAM | 2nd generation baffle box with media. | Baffle Boxes- Second Generation with Media | Completed | 2018 | 686 | 102 | A | 300 | $570,518 | $4,000 | DEP/ City | DEP - $176,376/ City - $394,142 | G0442 | Structural | 2016 | North Indian River Lagoon | 28.596597 | -80.806867 | 2017 | BMPTrains | yes | 44.5695 | 4.8848
26409 | City of Titusville | North IRL | A | IR1-5 | 0.35 | 0.47 | 0.065533 | 8.7438 | 1.1738 | 0.573 | 0.07692 | 1400 | Commercial and Services | TV-15 | Sycamore Basin | 300.0745 | City of Titusville | DEP | Sycamore Street Baffle Box with BAM | 2nd generation baffle box with media. | Baffle Boxes- Second Generation with Media | Completed | 2018 | 686 | 102 | A | 300 | $570,518 | $4,000 | DEP/ City | DEP - $176,376/ City - $394,142 | G0442 | Structural | 2016 | North Indian River Lagoon | 28.596597 | -80.806867 | 2017 | BMPTrains | yes | 72.4794 | 265.2012
26410 | City of Titusville | North IRL | A | IR1-5 | 0.35 | 0.47 | 0.12959 | 8.7438 | 1.1738 | 1.1331 | 0.15211 | 8120 | Railroads | TV-15 | Sycamore Basin | 300.0745 | City of Titusville | DEP | Sycamore Street Baffle Box with BAM | 2nd generation baffle box with media. | Baffle Boxes- Second Generation with Media | Completed | 2018 | 686 | 102 | A | 300 | $570,518 | $4,000 | DEP/ City | DEP - $176,376/ City - $394,142 | G0442 | Structural | 2016 | North Indian River Lagoon | 28.596597 | -80.806867 | 2017 | BMPTrains | yes | 138.8968 | 524.4267
26411 | City of Titusville | North IRL | A | IR1-5 | 0.35 | 0.47 | 0.073061 | 8.7438 | 1.1738 | 0.63883 | 0.085756 | 1420 | Wholesale Sales and Services <Excluding warehouses associated with industrial use> | TV-15 | Sycamore Basin | 300.0745 | City of Titusville | DEP | Sycamore Street Baffle Box with BAM | 2nd generation baffle box with media. | Baffle Boxes- Second Generation with Media | Completed | 2018 | 686 | 102 | A | 300 | $570,518 | $4,000 | DEP/ City | DEP - $176,376/ City - $394,142 | G0442 | Structural | 2016 | North Indian River Lagoon | 28.596597 | -80.806867 | 2017 | BMPTrains | yes | 76.3086 | 295.6672
26412 | City of Titusville | North IRL | A | IR1-5 | 0.35 | 0.47 | 0.040185 | 8.7438 | 1.1738 | 0.35137 | 0.047168 | 1430 | Professional Services | TV-15 | Sycamore Basin | 300.0745 | City of Titusville | DEP | Sycamore Street Baffle Box with BAM | 2nd generation baffle box with media. | Baffle Boxes- Second Generation with Media | Completed | 2018 | 686 | 102 | A | 300 | $570,518 | $4,000 | DEP/ City | DEP - $176,376/ City - $394,142 | G0442 | Structural | 2016 | North Indian River Lagoon | 28.596597 | -80.806867 | 2017 | BMPTrains | yes | 56.0922 | 162.6234
26413 | City of Titusville | North IRL | A | IR1-5 | 0.35 | 0.47 | 0.18189 | 9.7804 | 1.4368 | 1.779 | 0.26134 | 1200 | Residential, Medium Density-Two-five dwellingunits per acre | TV-15 | Sycamore Basin | 300.0745 | City of Titusville | DEP | Sycamore Street Baffle Box with BAM | 2nd generation baffle box with media. | Baffle Boxes- Second Generation with Media | Completed | 2018 | 686 | 102 | A | 300 | $570,518 | $4,000 | DEP/ City | DEP - $176,376/ City - $394,142 | G0442 | Structural | 2016 | North Indian River Lagoon | 28.596597 | -80.806867 | 2017 | BMPTrains | yes | 129.1655 | 736.0978
26414 | City of Titusville | North IRL | A | IR1-5 | 0.35 | 0.47 | 0.12477 | 9.7804 | 1.4368 | 1.2203 | 0.17927 | 1210 | Fixed Single Family Units | TV-15 | Sycamore Basin | 300.0745 | City of Titusville | DEP | Sycamore Street Baffle Box with BAM | 2nd generation baffle box with media. | Baffle Boxes- Second Generation with Media | Completed | 2018 | 686 | 102 | A | 300 | $570,518 | $4,000 | DEP/ City | DEP - $176,376/ City - $394,142 | G0442 | Structural | 2016 | North Indian River Lagoon | 28.596597 | -80.806867 | 2017 | BMPTrains | yes | 92.0643 | 504.9218
26415 | City of Titusville | North IRL | A | IR1-5 | 0.35 | 0.47 | 0.00027205 | 9.7804 | 1.4368 | 0.0026608 | 0.00039088 | 1210 | Fixed Single Family Units | TV-15 | Sycamore Basin | 300.0745 | City of Titusville | DEP | Sycamore Street Baffle Box with BAM | 2nd generation baffle box with media. | Baffle Boxes- Second Generation with Media | Completed | 2018 | 686 | 102 | A | 300 | $570,518 | $4,000 | DEP/ City | DEP - $176,376/ City - $394,142 | G0442 | Structural | 2016 | North Indian River Lagoon | 28.596597 | -80.806867 | 2017 | BMPTrains | yes | 19.2789 | 1.101
26416 | City of Titusville | North IRL | A | IR1-5 | 0.35 | 0.47 | 0.19019 | 9.7804 | 1.4368 | 1.8601 | 0.27326 | 1210 | Fixed Single Family Units | TV-15 | Sycamore Basin | 300.0745 | City of Titusville | DEP | Sycamore Street Baffle Box with BAM | 2nd generation baffle box with media. | Baffle Boxes- Second Generation with Media | Completed | 2018 | 686 | 102 | A | 300 | $570,518 | $4,000 | DEP/ City | DEP - $176,376/ City - $394,142 | G0442 | Structural | 2016 | North Indian River Lagoon | 28.596597 | -80.806867 | 2017 | BMPTrains | yes | 110.9563 | 769.6557
26417 | City of Titusville | North IRL | A | IR1-5 | 0.35 | 0.47 | 0.089844 | 9.7804 | 1.4368 | 0.87871 | 0.12909 | 1210 | Fixed Single Family Units | TV-15 | Sycamore Basin | 300.0745 | City of Titusville | DEP | Sycamore Street Baffle Box with BAM | 2nd generation baffle box with media. | Baffle Boxes- Second Generation with Media | Completed | 2018 | 686 | 102 | A | 300 | $570,518 | $4,000 | DEP/ City | DEP - $176,376/ City - $394,142 | G0442 | Structural | 2016 | North Indian River Lagoon | 28.596597 | -80.806867 | 2017 | BMPTrains | yes | 114.642 | 363.5849
26418 | City of Titusville | North IRL | A | IR1-5 | 0.35 | 0.47 | 0.0012007 | 9.7804 | 1.4368 | 0.011744 | 0.0017252 | 1210 | Fixed Single Family Units | TV-15 | Sycamore Basin | 300.0745 | City of Titusville | DEP | Sycamore Street Baffle Box with BAM | 2nd generation baffle box with media. | Baffle Boxes- Second Generation with Media | Completed | 2018 | 686 | 102 | A | 300 | $570,518 | $4,000 | DEP/ City | DEP - $176,376/ City - $394,142 | G0442 | Structural | 2016 | North Indian River Lagoon | 28.596597 | -80.806867 | 2017 | BMPTrains | yes | 26.0389 | 4.8593
26419 | City of Titusville | North IRL | A | IR1-5 | 0.35 | 0.47 | 0.029598 | 9.7804 | 1.4368 | 0.28948 | 0.042526 | 1210 | Fixed Single Family Units | TV-15 | Sycamore Basin | 300.0745 | City of Titusville | DEP | Sycamore Street Baffle Box with BAM | 2nd generation baffle box with media. | Baffle Boxes- Second Generation with Media | Completed | 2018 | 686 | 102 | A | 300 | $570,518 | $4,000 | DEP/ City | DEP - $176,376/ City - $394,142 | G0442 | Structural | 2016 | North Indian River Lagoon | 28.596597 | -80.806867 | 2017 | BMPTrains | yes | 64.0279 | 119.7796
26420 | City of Titusville | North IRL | A | IR1-5 | 0.35 | 0.47 | 0.1188 | 5.32 | 0.42525 | 0.63204 | 0.050521 | 1100 | Residential, Low Density-Less than two dwelling units/acre | TV-15 | Sycamore Basin | 300.0745 | City of Titusville | DEP | Sycamore Street Baffle Box with BAM | 2nd generation baffle box with media. | Baffle Boxes- Second Generation with Media | Completed | 2018 | 686 | 102 | A | 300 | $570,518 | $4,000 | DEP/ City | DEP - $176,376/ City - $394,142 | G0442 | Structural | 2016 | North Indian River Lagoon | 28.596597 | -80.806867 | 2017 | BMPTrains | yes | 119.2755 | 480.7829
26421 | Natural Lands | North IRL | A | IR1-5 | 0.35 | 0.47 | 0.49896 | 5.32 | 0.42525 | 2.6545 | 0.21218 | 4110 | Pine flatwoods | TV-15 | Sycamore Basin | 300.0745 | City of Titusville | DEP | Sycamore Street Baffle Box with BAM | 2nd generation baffle box with media. | Baffle Boxes- Second Generation with Media | Completed | 2018 | 686 | 102 | A | 300 | $570,518 | $4,000 | DEP/ City | DEP - $176,376/ City - $394,142 | G0442 | Structural | 2016 | North Indian River Lagoon | 28.596597 | -80.806867 | 2017 | BMPTrains | yes | 180.8129 | 2019.2171
26422 | City of Titusville | North IRL | A | IR1-5 | 0.35 | 0.47 | 0.038853 | 9.7903 | 1.4298 | 0.38038 | 0.055551 | 1210 | Fixed Single Family Units | TV-15 | Sycamore Basin | 300.0745 | City of Titusville | DEP | Sycamore Street Baffle Box with BAM | 2nd generation baffle box with media. | Baffle Boxes- Second Generation with Media | Completed | 2018 | 686 | 102 | A | 300 | $570,518 | $4,000 | DEP/ City | DEP - $176,376/ City - $394,142 | G0442 | Structural | 2016 | North Indian River Lagoon | 28.596597 | -80.806867 | 2017 | BMPTrains | yes | 60.8518 | 157.2316
26423 | City of Titusville | North IRL | A | IR1-5 | 0.35 | 0.47 | 0.12107 | 9.7903 | 1.4298 | 1.1853 | 0.1731 | 1210 | Fixed Single Family Units | TV-15 | Sycamore Basin | 300.0745 | City of Titusville | DEP | Sycamore Street Baffle Box with BAM | 2nd generation baffle box with media. | Baffle Boxes- Second Generation with Media | Completed | 2018 | 686 | 102 | A | 300 | $570,518 | $4,000 | DEP/ City | DEP - $176,376/ City - $394,142 | G0442 | Structural | 2016 | North Indian River Lagoon | 28.596597 | -80.806867 | 2017 | BMPTrains | yes | 97.9888 | 489.9381
26424 | City of Titusville | North IRL | A | IR1-5 | 0.35 | 0.47 | 0.051143 | 9.7903 | 1.4298 | 0.5007 | 0.073124 | 1210 | Fixed Single Family Units | TV-15 | Sycamore Basin | 300.0745 | City of Titusville | DEP | Sycamore Street Baffle Box with BAM | 2nd generation baffle box with media. | Baffle Boxes- Second Generation with Media | Completed | 2018 | 686 | 102 | A | 300 | $570,518 | $4,000 | DEP/ City | DEP - $176,376/ City - $394,142 | G0442 | Structural | 2016 | North Indian River Lagoon | 28.596597 | -80.806867 | 2017 | BMPTrains | yes | 65.1432 | 206.9691
26425 | City of Titusville | North IRL | A | IR1-5 | 0.35 | 0.47 | 0.006745 | 10.4078 | 1.8971 | 0.0702 | 0.012796 | 1200 | Residential, Medium Density-Two-five dwellingunits per acre | TV-15 | Sycamore Basin | 300.0745 | City of Titusville | DEP | Sycamore Street Baffle Box with BAM | 2nd generation baffle box with media. | Baffle Boxes- Second Generation with Media | Completed | 2018 | 686 | 102 | A | 300 | $570,518 | $4,000 | DEP/ City | DEP - $176,376/ City - $394,142 | G0442 | Structural | 2016 | North Indian River Lagoon | 28.596597 | -80.806867 | 2017 | BMPTrains | yes | 22.1115 | 27.2959
26426 | City of Titusville | North IRL | A | IR1-5 | 0.35 | 0.47 | 0.08798 | 10.4078 | 1.8971 | 0.91567 | 0.16691 | 1300 | Residential, High Density | TV-15 | Sycamore Basin | 300.0745 | City of Titusville | DEP | Sycamore Street Baffle Box with BAM | 2nd generation baffle box with media. | Baffle Boxes- Second Generation with Media | Completed | 2018 | 686 | 102 | A | 300 | $570,518 | $4,000 | DEP/ City | DEP - $176,376/ City - $394,142 | G0442 | Structural | 2016 | North Indian River Lagoon | 28.596597 | -80.806867 | 2017 | BMPTrains | yes | 114.2778 | 356.0407
26427 | Natural Lands | North IRL | A | IR1-5 | 0.35 | 0.47 | 0.092891 | 10.4078 | 1.8971 | 0.96678 | 0.17622 | 4110 | Pine flatwoods | TV-15 | Sycamore Basin | 300.0745 | City of Titusville | DEP | Sycamore Street Baffle Box with BAM | 2nd generation baffle box with media. | Baffle Boxes- Second Generation with Media | Completed | 2018 | 686 | 102 | A | 300 | $570,518 | $4,000 | DEP/ City | DEP - $176,376/ City - $394,142 | G0442 | Structural | 2016 | North Indian River Lagoon | 28.596597 | -80.806867 | 2017 | BMPTrains | yes | 108.8243 | 375.9146
26428 | City of Titusville | North IRL | A | IR1-5 | 0.35 | 0.47 | 0.40442 | 10.4078 | 1.8971 | 4.2091 | 0.76723 | 1330 | Residential, High density; Multiple Dwelling Units, Low Rise <Two stories or less> | TV-15 | Sycamore Basin | 300.0745 | City of Titusville | DEP | Sycamore Street Baffle Box with BAM | 2nd generation baffle box with media. | Baffle Boxes- Second Generation with Media | Completed | 2018 | 686 | 102 | A | 300 | $570,518 | $4,000 | DEP/ City | DEP - $176,376/ City - $394,142 | G0442 | Structural | 2016 | North Indian River Lagoon | 28.596597 | -80.806867 | 2017 | BMPTrains | yes | 190.2685 | 1636.6476
26429 | City of Titusville | North IRL | A | IR1-5 | 0.35 | 0.47 | 0.048615 | 9.3928 | 1.3607 | 0.45663 | 0.06615 | 1200 | Residential, Medium Density-Two-five dwellingunits per acre | TV-15 | Sycamore Basin | 300.0745 | City of Titusville | DEP | Sycamore Street Baffle Box with BAM | 2nd generation baffle box with media. | Baffle Boxes- Second Generation with Media | Completed | 2018 | 686 | 102 | A | 300 | $570,518 | $4,000 | DEP/ City | DEP - $176,376/ City - $394,142 | G0442 | Structural | 2016 | North Indian River Lagoon | 28.596597 | -80.806867 | 2017 | BMPTrains | yes | 107.86 | 196.7374
26430 | City of Titusville | North IRL | A | IR1-5 | 0.35 | 0.47 | 0.07163 | 9.3928 | 1.3607 | 0.67281 | 0.097467 | 1210 | Fixed Single Family Units | TV-15 | Sycamore Basin | 300.0745 | City of Titusville | DEP | Sycamore Street Baffle Box with BAM | 2nd generation baffle box with media. | Baffle Boxes- Second Generation with Media | Completed | 2018 | 686 | 102 | A | 300 | $570,518 | $4,000 | DEP/ City | DEP - $176,376/ City - $394,142 | G0442 | Structural | 2016 | North Indian River Lagoon | 28.596597 | -80.806867 | 2017 | BMPTrains | yes | 78.4393 | 289.8766
26431 | City of Titusville | North IRL | A | IR1-5 | 0.35 | 0.47 | 0.20885 | 9.3928 | 1.3607 | 1.9617 | 0.28419 | 1720 | Religious | TV-15 | Sycamore Basin | 300.0745 | City of Titusville | DEP | Sycamore Street Baffle Box with BAM | 2nd generation baffle box with media. | Baffle Boxes- Second Generation with Media | Completed | 2018 | 686 | 102 | A | 300 | $570,518 | $4,000 | DEP/ City | DEP - $176,376/ City - $394,142 | G0442 | Structural | 2016 | North Indian River Lagoon | 28.596597 | -80.806867 | 2017 | BMPTrains | yes | 133.8224 | 845.1935
26432 | City of Titusville | North IRL | A | IR1-5 | 0.35 | 0.47 | 0.28867 | 9.3928 | 1.3607 | 2.7114 | 0.39279 | 1210 | Fixed Single Family Units | TV-15 | Sycamore Basin | 300.0745 | City of Titusville | DEP | Sycamore Street Baffle Box with BAM | 2nd generation baffle box with media. | Baffle Boxes- Second Generation with Media | Completed | 2018 | 686 | 102 | A | 300 | $570,518 | $4,000 | DEP/ City | DEP - $176,376/ City - $394,142 | G0442 | Structural | 2016 | North Indian River Lagoon | 28.596597 | -80.806867 | 2017 | BMPTrains | yes | 138.6292 | 1168.1925
26433 | City of Titusville | North IRL | A | IR1-5 | 0.35 | 0.47 | 0.17854 | 9.7804 | 1.4368 | 1.7462 | 0.25652 | 1200 | Residential, Medium Density-Two-five dwellingunits per acre | TV-15 | Sycamore Basin | 300.0745 | City of Titusville | DEP | Sycamore Street Baffle Box with BAM | 2nd generation baffle box with media. | Baffle Boxes- Second Generation with Media | Completed | 2018 | 686 | 102 | A | 300 | $570,518 | $4,000 | DEP/ City | DEP - $176,376/ City - $394,142 | G0442 | Structural | 2016 | North Indian River Lagoon | 28.596597 | -80.806867 | 2017 | BMPTrains | yes | 128.8745 | 722.5256
26434 | City of Titusville | North IRL | A | IR1-5 | 0.35 | 0.47 | 0.026383 | 9.7804 | 1.4368 | 0.25804 | 0.037907 | 1210 | Fixed Single Family Units | TV-15 | Sycamore Basin | 300.0745 | City of Titusville | DEP | Sycamore Street Baffle Box with BAM | 2nd generation baffle box with media. | Baffle Boxes- Second Generation with Media | Completed | 2018 | 686 | 102 | A | 300 | $570,518 | $4,000 | DEP/ City | DEP - $176,376/ City - $394,142 | G0442 | Structural | 2016 | North Indian River Lagoon | 28.596597 | -80.806867 | 2017 | BMPTrains | yes | 43.66 | 106.7683
26435 | City of Titusville | North IRL | A | IR1-5 | 0.35 | 0.47 | 0.10685 | 9.7804 | 1.4368 | 1.0451 | 0.15353 | 1210 | Fixed Single Family Units | TV-15 | Sycamore Basin | 300.0745 | City of Titusville | DEP | Sycamore Street Baffle Box with BAM | 2nd generation baffle box with media. | Baffle Boxes- Second Generation with Media | Completed | 2018 | 686 | 102 | A | 300 | $570,518 | $4,000 | DEP/ City | DEP - $176,376/ City - $394,142 | G0442 | Structural | 2016 | North Indian River Lagoon | 28.596597 | -80.806867 | 2017 | BMPTrains | yes | 86.9762 | 432.4247
26436 | City of Titusville | North IRL | A | IR1-5 | 0.35 | 0.47 | 0.16984 | 9.7804 | 1.4368 | 1.6611 | 0.24402 | 1210 | Fixed Single Family Units | TV-15 | Sycamore Basin | 300.0745 | City of Titusville | DEP | Sycamore Street Baffle Box with BAM | 2nd generation baffle box with media. | Baffle Boxes- Second Generation with Media | Completed | 2018 | 686 | 102 | A | 300 | $570,518 | $4,000 | DEP/ City | DEP - $176,376/ City - $394,142 | G0442 | Structural | 2016 | North Indian River Lagoon | 28.596597 | -80.806867 | 2017 | BMPTrains | yes | 105.2308 | 687.3071
26437 | City of Titusville | North IRL | A | IR1-5 | 0.35 | 0.47 | 0.042818 | 9.7804 | 1.4368 | 0.41878 | 0.06152 | 1210 | Fixed Single Family Units | TV-15 | Sycamore Basin | 300.0745 | City of Titusville | DEP | Sycamore Street Baffle Box with BAM | 2nd generation baffle box with media. | Baffle Boxes- Second Generation with Media | Completed | 2018 | 686 | 102 | A | 300 | $570,518 | $4,000 | DEP/ City | DEP - $176,376/ City - $394,142 | G0442 | Structural | 2016 | North Indian River Lagoon | 28.596597 | -80.806867 | 2017 | BMPTrains | yes | 63.1155 | 173.2769
26438 | City of Titusville | North IRL | A | IR1-5 | 0.35 | 0.47 | 0.074687 | 9.7804 | 1.4368 | 0.73047 | 0.10731 | 1210 | Fixed Single Family Units | TV-15 | Sycamore Basin | 300.0745 | City of Titusville | DEP | Sycamore Street Baffle Box with BAM | 2nd generation baffle box with media. | Baffle Boxes- Second Generation with Media | Completed | 2018 | 686 | 102 | A | 300 | $570,518 | $4,000 | DEP/ City | DEP - $176,376/ City - $394,142 | G0442 | Structural | 2016 | North Indian River Lagoon | 28.596597 | -80.806867 | 2017 | BMPTrains | yes | 78.6391 | 302.2485
26439 | City of Titusville | North IRL | A | IR1-5 | 0.35 | 0.47 | 0.018644 | 9.7804 | 1.4368 | 0.18234 | 0.026787 | 1210 | Fixed Single Family Units | TV-15 | Sycamore Basin | 300.0745 | City of Titusville | DEP | Sycamore Street Baffle Box with BAM | 2nd generation baffle box with media. | Baffle Boxes- Second Generation with Media | Completed | 2018 | 686 | 102 | A | 300 | $570,518 | $4,000 | DEP/ City | DEP - $176,376/ City - $394,142 | G0442 | Structural | 2016 | North Indian River Lagoon | 28.596597 | -80.806867 | 2017 | BMPTrains | yes | 35.7935 | 75.449
26440 | City of Titusville | North IRL | A | IR1-5 | 0.35 | 0.47 | 0.079194 | 11.2119 | 2.0955 | 0.88792 | 0.16595 | 1200 | Residential, Medium Density-Two-five dwellingunits per acre | TV-15 | Sycamore Basin | 300.0745 | City of Titusville | DEP | Sycamore Street Baffle Box with BAM | 2nd generation baffle box with media. | Baffle Boxes- Second Generation with Media | Completed | 2018 | 686 | 102 | A | 300 | $570,518 | $4,000 | DEP/ City | DEP - $176,376/ City - $394,142 | G0442 | Structural | 2016 | North Indian River Lagoon | 28.596597 | -80.806867 | 2017 | BMPTrains | yes | 112.8487 | 320.4871
26441 | City of Titusville | North IRL | A | IR1-5 | 0.35 | 0.47 | 0.104 | 11.2119 | 2.0955 | 1.166 | 0.21792 | 1300 | Residential, High Density | TV-15 | Sycamore Basin | 300.0745 | City of Titusville | DEP | Sycamore Street Baffle Box with BAM | 2nd generation baffle box with media. | Baffle Boxes- Second Generation with Media | Completed | 2018 | 686 | 102 | A | 300 | $570,518 | $4,000 | DEP/ City | DEP - $176,376/ City - $394,142 | G0442 | Structural | 2016 | North Indian River Lagoon | 28.596597 | -80.806867 | 2017 | BMPTrains | yes | 117.7196 | 420.8639
26442 | City of Titusville | North IRL | A | IR1-5 | 0.35 | 0.47 | 0.43457 | 11.2119 | 2.0955 | 4.8724 | 0.91064 | 1330 | Residential, High density; Multiple Dwelling Units, Low Rise <Two stories or less> | TV-15 | Sycamore Basin | 300.0745 | City of Titusville | DEP | Sycamore Street Baffle Box with BAM | 2nd generation baffle box with media. | Baffle Boxes- Second Generation with Media | Completed | 2018 | 686 | 102 | A | 300 | $570,518 | $4,000 | DEP/ City | DEP - $176,376/ City - $394,142 | G0442 | Structural | 2016 | North Indian River Lagoon | 28.596597 | -80.806867 | 2017 | BMPTrains | yes | 169.5607 | 1758.6491
26443 | City of Titusville | North IRL | A | IR1-5 | 0.35 | 0.47 | 0.27753 | 8.294 | 1.2155 | 2.3019 | 0.33735 | 1390 | High Density Under Construction | TV-15 | Sycamore Basin | 300.0745 | City of Titusville | DEP | Sycamore Street Baffle Box with BAM | 2nd generation baffle box with media. | Baffle Boxes- Second Generation with Media | Completed | 2018 | 686 | 102 | A | 300 | $570,518 | $4,000 | DEP/ City | DEP - $176,376/ City - $394,142 | G0442 | Structural | 2016 | North Indian River Lagoon | 28.596597 | -80.806867 | 2017 | BMPTrains | yes | 145.0585 | 1123.1415
26444 | City of Titusville | North IRL | A | IR1-5 | 0.35 | 0.47 | 0.34023 | 8.294 | 1.2155 | 2.8218 | 0.41356 | 1700 | Institutional (Educational,religious,health and military facilities) | TV-15 | Sycamore Basin | 300.0745 | City of Titusville | DEP | Sycamore Street Baffle Box with BAM | 2nd generation baffle box with media. | Baffle Boxes- Second Generation with Media | Completed | 2018 | 686 | 102 | A | 300 | $570,518 | $4,000 | DEP/ City | DEP - $176,376/ City - $394,142 | G0442 | Structural | 2016 | North Indian River Lagoon | 28.596597 | -80.806867 | 2017 | BMPTrains | yes | 155.456 | 1376.8585
26445 | City of Titusville | North IRL | A | IR1-5 | 0.35 | 0.47 | 0.14281 | 9.6795 | 1.4153 | 1.3824 | 0.20213 | 1200 | Residential, Medium Density-Two-five dwellingunits per acre | TV-15 | Sycamore Basin | 300.0745 | City of Titusville | DEP | Sycamore Street Baffle Box with BAM | 2nd generation baffle box with media. | Baffle Boxes- Second Generation with Media | Completed | 2018 | 686 | 102 | A | 300 | $570,518 | $4,000 | DEP/ City | DEP - $176,376/ City - $394,142 | G0442 | Structural | 2016 | North Indian River Lagoon | 28.596597 | -80.806867 | 2017 | BMPTrains | yes | 118.3601 | 577.9465
26446 | City of Titusville | North IRL | A | IR1-5 | 0.35 | 0.47 | 0.038928 | 9.6795 | 1.4153 | 0.3768 | 0.055095 | 1210 | Fixed Single Family Units | TV-15 | Sycamore Basin | 300.0745 | City of Titusville | DEP | Sycamore Street Baffle Box with BAM | 2nd generation baffle box with media. | Baffle Boxes- Second Generation with Media | Completed | 2018 | 686 | 102 | A | 300 | $570,518 | $4,000 | DEP/ City | DEP - $176,376/ City - $394,142 | G0442 | Structural | 2016 | North Indian River Lagoon | 28.596597 | -80.806867 | 2017 | BMPTrains | yes | 84.2056 | 157.5357
26447 | City of Titusville | North IRL | A | IR1-5 | 0.35 | 0.47 | 0.042135 | 9.6795 | 1.4153 | 0.40785 | 0.059635 | 1210 | Fixed Single Family Units | TV-15 | Sycamore Basin | 300.0745 | City of Titusville | DEP | Sycamore Street Baffle Box with BAM | 2nd generation baffle box with media. | Baffle Boxes- Second Generation with Media | Completed | 2018 | 686 | 102 | A | 300 | $570,518 | $4,000 | DEP/ City | DEP - $176,376/ City - $394,142 | G0442 | Structural | 2016 | North Indian River Lagoon | 28.596597 | -80.806867 | 2017 | BMPTrains | yes | 78.6032 | 170.516
26448 | City of Titusville | North IRL | A | IR1-5 | 0.35 | 0.47 | 0.18276 | 10.7427 | 1.9019 | 1.9633 | 0.3476 | 1300 | Residential, High Density | TV-15 | Sycamore Basin | 300.0745 | City of Titusville | DEP | Sycamore Street Baffle Box with BAM | 2nd generation baffle box with media. | Baffle Boxes- Second Generation with Media | Completed | 2018 | 686 | 102 | A | 300 | $570,518 | $4,000 | DEP/ City | DEP - $176,376/ City - $394,142 | G0442 | Structural | 2016 | North Indian River Lagoon | 28.596597 | -80.806867 | 2017 | BMPTrains | yes | 138.6005 | 739.603
26449 | City of Titusville | North IRL | A | IR1-5 | 0.35 | 0.47 | 0.18113 | 10.7427 | 1.9019 | 1.9458 | 0.3445 | 1210 | Fixed Single Family Units | TV-15 | Sycamore Basin | 300.0745 | City of Titusville | DEP | Sycamore Street Baffle Box with BAM | 2nd generation baffle box with media. | Baffle Boxes- Second Generation with Media | Completed | 2018 | 686 | 102 | A | 300 | $570,518 | $4,000 | DEP/ City | DEP - $176,376/ City - $394,142 | G0442 | Structural | 2016 | North Indian River Lagoon | 28.596597 | -80.806867 | 2017 | BMPTrains | yes | 159.8336 | 733.0089
26450 | City of Titusville | North IRL | A | IR1-5 | 0.35 | 0.47 | 0.27384 | 10.5524 | 1.5165 | 2.8897 | 0.41528 | 1200 | Residential, Medium Density-Two-five dwellingunits per acre | TV-15 | Sycamore Basin | 300.0745 | City of Titusville | DEP | Sycamore Street Baffle Box with BAM | 2nd generation baffle box with media. | Baffle Boxes- Second Generation with Media | Completed | 2018 | 686 | 102 | A | 300 | $570,518 | $4,000 | DEP/ City | DEP - $176,376/ City - $394,142 | G0442 | Structural | 2016 | North Indian River Lagoon | 28.596597 | -80.806867 | 2017 | BMPTrains | yes | 193.5407 | 1108.1924
26451 | City of Titusville | North IRL | A | IR1-5 | 0.35 | 0.47 | 0.11619 | 10.5524 | 1.5165 | 1.226 | 0.1762 | 1400 | Commercial and Services | TV-15 | Sycamore Basin | 300.0745 | City of Titusville | DEP | Sycamore Street Baffle Box with BAM | 2nd generation baffle box with media. | Baffle Boxes- Second Generation with Media | Completed | 2018 | 686 | 102 | A | 300 | $570,518 | $4,000 | DEP/ City | DEP - $176,376/ City - $394,142 | G0442 | Structural | 2016 | North Indian River Lagoon | 28.596597 | -80.806867 | 2017 | BMPTrains | yes | 110.8246 | 470.1892
26452 | City of Titusville | North IRL | A | IR1-5 | 0.35 | 0.47 | 0.00091867 | 10.5524 | 1.5165 | 0.0096942 | 0.0013932 | 1210 | Fixed Single Family Units | TV-15 | Sycamore Basin | 300.0745 | City of Titusville | DEP | Sycamore Street Baffle Box with BAM | 2nd generation baffle box with media. | Baffle Boxes- Second Generation with Media | Completed | 2018 | 686 | 102 | A | 300 | $570,518 | $4,000 | DEP/ City | DEP - $176,376/ City - $394,142 | G0442 | Structural | 2016 | North Indian River Lagoon | 28.596597 | -80.806867 | 2017 | BMPTrains | yes | 27.5732 | 3.7177
26453 | City of Titusville | North IRL | A | IR1-5 | 0.35 | 0.47 | 0.13653 | 10.5524 | 1.5165 | 1.4407 | 0.20705 | 1210 | Fixed Single Family Units | TV-15 | Sycamore Basin | 300.0745 | City of Titusville | DEP | Sycamore Street Baffle Box with BAM | 2nd generation baffle box with media. | Baffle Boxes- Second Generation with Media | Completed | 2018 | 686 | 102 | A | 300 | $570,518 | $4,000 | DEP/ City | DEP - $176,376/ City - $394,142 | G0442 | Structural | 2016 | North Indian River Lagoon | 28.596597 | -80.806867 | 2017 | BMPTrains | yes | 91.7574 | 552.5153
26454 | City of Titusville | North IRL | A | IR1-5 | 0.35 | 0.47 | 0.024988 | 10.5524 | 1.5165 | 0.26368 | 0.037894 | 1410 | Retail Sales and Services | TV-15 | Sycamore Basin | 300.0745 | City of Titusville | DEP | Sycamore Street Baffle Box with BAM | 2nd generation baffle box with media. | Baffle Boxes- Second Generation with Media | Completed | 2018 | 686 | 102 | A | 300 | $570,518 | $4,000 | DEP/ City | DEP - $176,376/ City - $394,142 | G0442 | Structural | 2016 | North Indian River Lagoon | 28.596597 | -80.806867 | 2017 | BMPTrains | yes | 77.1297 | 101.1233
26455 | City of Titusville | North IRL | A | IR1-5 | 0.35 | 0.47 | 0.061414 | 10.5524 | 1.5165 | 0.64806 | 0.093133 | 1210 | Fixed Single Family Units | TV-15 | Sycamore Basin | 300.0745 | City of Titusville | DEP | Sycamore Street Baffle Box with BAM | 2nd generation baffle box with media. | Baffle Boxes- Second Generation with Media | Completed | 2018 | 686 | 102 | A | 300 | $570,518 | $4,000 | DEP/ City | DEP - $176,376/ City - $394,142 | G0442 | Structural | 2016 | North Indian River Lagoon | 28.596597 | -80.806867 | 2017 | BMPTrains | yes | 67.7146 | 248.5329
26456 | City of Titusville | North IRL | A | IR1-5 | 0.35 | 0.47 | 0.0038868 | 10.5524 | 1.5165 | 0.041015 | 0.0058942 | 1210 | Fixed Single Family Units | TV-15 | Sycamore Basin | 300.0745 | City of Titusville | DEP | Sycamore Street Baffle Box with BAM | 2nd generation baffle box with media. | Baffle Boxes- Second Generation with Media | Completed | 2018 | 686 | 102 | A | 300 | $570,518 | $4,000 | DEP/ City | DEP - $176,376/ City - $394,142 | G0442 | Structural | 2016 | North Indian River Lagoon | 28.596597 | -80.806867 | 2017 | BMPTrains | yes | 24.1989 | 15.7292
26457 | City of Titusville | North IRL | A | IR1-5 | 0.35 | 0.47 | 0.093939 | 9.7671 | 1.4348 | 0.91751 | 0.13479 | 1210 | Fixed Single Family Units | TV-15 | Sycamore Basin | 300.0745 | City of Titusville | DEP | Sycamore Street Baffle Box with BAM | 2nd generation baffle box with media. | Baffle Boxes- Second Generation with Media | Completed | 2018 | 686 | 102 | A | 300 | $570,518 | $4,000 | DEP/ City | DEP - $176,376/ City - $394,142 | G0442 | Structural | 2016 | North Indian River Lagoon | 28.596597 | -80.806867 | 2017 | BMPTrains | yes | 78.2637 | 380.1565
26458 | City of Titusville | North IRL | A | IR1-5 | 0.35 | 0.47 | 0.12448 | 9.7671 | 1.4348 | 1.2158 | 0.1786 | 1210 | Fixed Single Family Units | TV-15 | Sycamore Basin | 300.0745 | City of Titusville | DEP | Sycamore Street Baffle Box with BAM | 2nd generation baffle box with media. | Baffle Boxes- Second Generation with Media | Completed | 2018 | 686 | 102 | A | 300 | $570,518 | $4,000 | DEP/ City | DEP - $176,376/ City - $394,142 | G0442 | Structural | 2016 | North Indian River Lagoon | 28.596597 | -80.806867 | 2017 | BMPTrains | yes | 92.6033 | 503.7376
26459 | City of Titusville | North IRL | A | IR1-5 | 0.35 | 0.47 | 0.16906 | 9.7671 | 1.4348 | 1.6512 | 0.24257 | 1210 | Fixed Single Family Units | TV-15 | Sycamore Basin | 300.0745 | City of Titusville | DEP | Sycamore Street Baffle Box with BAM | 2nd generation baffle box with media. | Baffle Boxes- Second Generation with Media | Completed | 2018 | 686 | 102 | A | 300 | $570,518 | $4,000 | DEP/ City | DEP - $176,376/ City - $394,142 | G0442 | Structural | 2016 | North Indian River Lagoon | 28.596597 | -80.806867 | 2017 | BMPTrains | yes | 105.0213 | 684.1498
26460 | City of Titusville | North IRL | A | IR1-5 | 0.35 | 0.47 | 0.13009 | 9.7671 | 1.4348 | 1.2706 | 0.18666 | 1210 | Fixed Single Family Units | TV-15 | Sycamore Basin | 300.0745 | City of Titusville | DEP | Sycamore Street Baffle Box with BAM | 2nd generation baffle box with media. | Baffle Boxes- Second Generation with Media | Completed | 2018 | 686 | 102 | A | 300 | $570,518 | $4,000 | DEP/ City | DEP - $176,376/ City - $394,142 | G0442 | Structural | 2016 | North Indian River Lagoon | 28.596597 | -80.806867 | 2017 | BMPTrains | yes | 91.9698 | 526.4593
26461 | City of Titusville | North IRL | A | IR1-5 | 0.35 | 0.47 | 0.040983 | 9.7671 | 1.4348 | 0.40028 | 0.058805 | 1210 | Fixed Single Family Units | TV-15 | Sycamore Basin | 300.0745 | City of Titusville | DEP | Sycamore Street Baffle Box with BAM | 2nd generation baffle box with media. | Baffle Boxes- Second Generation with Media | Completed | 2018 | 686 | 102 | A | 300 | $570,518 | $4,000 | DEP/ City | DEP - $176,376/ City - $394,142 | G0442 | Structural | 2016 | North Indian River Lagoon | 28.596597 | -80.806867 | 2017 | BMPTrains | yes | 58.7948 | 165.8529
26462 | City of Titusville | North IRL | A | IR1-5 | 0.35 | 0.47 | 0.059217 | 9.7671 | 1.4348 | 0.57838 | 0.084968 | 1210 | Fixed Single Family Units | TV-15 | Sycamore Basin | 300.0745 | City of Titusville | DEP | Sycamore Street Baffle Box with BAM | 2nd generation baffle box with media. | Baffle Boxes- Second Generation with Media | Completed | 2018 | 686 | 102 | A | 300 | $570,518 | $4,000 | DEP/ City | DEP - $176,376/ City - $394,142 | G0442 | Structural | 2016 | North Indian River Lagoon | 28.596597 | -80.806867 | 2017 | BMPTrains | yes | 73.4501 | 239.644
26463 | City of Titusville | North IRL | A | IR1-5 | 0.35 | 0.47 | 0.24926 | 9.3065 | 1.2443 | 2.3198 | 0.31015 | 1420 | Wholesale Sales and Services <Excluding warehouses associated with industrial use> | TV-15 | Sycamore Basin | 300.0745 | City of Titusville | DEP | Sycamore Street Baffle Box with BAM | 2nd generation baffle box with media. | Baffle Boxes- Second Generation with Media | Completed | 2018 | 686 | 102 | A | 300 | $570,518 | $4,000 | DEP/ City | DEP - $176,376/ City - $394,142 | G0442 | Structural | 2016 | North Indian River Lagoon | 28.596597 | -80.806867 | 2017 | BMPTrains | yes | 161.3916 | 1008.7334
26464 | City of Titusville | North IRL | A | IR1-5 | 0.35 | 0.47 | 0.18274 | 9.1585 | 1.3485 | 1.6737 | 0.24642 | 1200 | Residential, Medium Density-Two-five dwellingunits per acre | TV-15 | Sycamore Basin | 300.0745 | City of Titusville | DEP | Sycamore Street Baffle Box with BAM | 2nd generation baffle box with media. | Baffle Boxes- Second Generation with Media | Completed | 2018 | 686 | 102 | A | 300 | $570,518 | $4,000 | DEP/ City | DEP - $176,376/ City - $394,142 | G0442 | Structural | 2016 | North Indian River Lagoon | 28.596597 | -80.806867 | 2017 | BMPTrains | yes | 165.274 | 739.5411
26465 | Natural Lands | North IRL | A | IR1-5 | 0.35 | 0.47 | 0.018403 | 9.1585 | 1.3485 | 0.16854 | 0.024815 | 5300 | Reservoirs | TV-15 | Sycamore Basin | 300.0745 | City of Titusville | DEP | Sycamore Street Baffle Box with BAM | 2nd generation baffle box with media. | Baffle Boxes- Second Generation with Media | Completed | 2018 | 686 | 102 | A | 300 | $570,518 | $4,000 | DEP/ City | DEP - $176,376/ City - $394,142 | G0442 | Structural | 2016 | North Indian River Lagoon | 28.596597 | -80.806867 | 2017 | BMPTrains | yes | 40.0137 | 74.4735
26466 | City of Titusville | North IRL | A | IR1-5 | 0.35 | 0.47 | 0.11578 | 9.1585 | 1.3485 | 1.0604 | 0.15613 | 1210 | Fixed Single Family Units | TV-15 | Sycamore Basin | 300.0745 | City of Titusville | DEP | Sycamore Street Baffle Box with BAM | 2nd generation baffle box with media. | Baffle Boxes- Second Generation with Media | Completed | 2018 | 686 | 102 | A | 300 | $570,518 | $4,000 | DEP/ City | DEP - $176,376/ City - $394,142 | G0442 | Structural | 2016 | North Indian River Lagoon | 28.596597 | -80.806867 | 2017 | BMPTrains | yes | 89.4725 | 468.5617
26467 | City of Titusville | North IRL | A | IR1-5 | 0.35 | 0.47 | 0.054457 | 9.1585 | 1.3485 | 0.49874 | 0.073433 | 1210 | Fixed Single Family Units | TV-15 | Sycamore Basin | 300.0745 | City of Titusville | DEP | Sycamore Street Baffle Box with BAM | 2nd generation baffle box with media. | Baffle Boxes- Second Generation with Media | Completed | 2018 | 686 | 102 | A | 300 | $570,518 | $4,000 | DEP/ City | DEP - $176,376/ City - $394,142 | G0442 | Structural | 2016 | North Indian River Lagoon | 28.596597 | -80.806867 | 2017 | BMPTrains | yes | 69.7233 | 220.3784
26468 | City of Titusville | North IRL | A | IR1-5 | 0.35 | 0.47 | 0.17426 | 9.1585 | 1.3485 | 1.596 | 0.23499 | 1210 | Fixed Single Family Units | TV-15 | Sycamore Basin | 300.0745 | City of Titusville | DEP | Sycamore Street Baffle Box with BAM | 2nd generation baffle box with media. | Baffle Boxes- Second Generation with Media | Completed | 2018 | 686 | 102 | A | 300 | $570,518 | $4,000 | DEP/ City | DEP - $176,376/ City - $394,142 | G0442 | Structural | 2016 | North Indian River Lagoon | 28.596597 | -80.806867 | 2017 | BMPTrains | yes | 106.3784 | 705.2198
26469 | City of Titusville | North IRL | A | IR1-5 | 0.35 | 0.47 | 0.055832 | 9.1585 | 1.3485 | 0.51134 | 0.075288 | 1210 | Fixed Single Family Units | TV-15 | Sycamore Basin | 300.0745 | City of Titusville | DEP | Sycamore Street Baffle Box with BAM | 2nd generation baffle box with media. | Baffle Boxes- Second Generation with Media | Completed | 2018 | 686 | 102 | A | 300 | $570,518 | $4,000 | DEP/ City | DEP - $176,376/ City - $394,142 | G0442 | Structural | 2016 | North Indian River Lagoon | 28.596597 | -80.806867 | 2017 | BMPTrains | yes | 72.1294 | 225.9456
26470 | City of Titusville | North IRL | A | IR1-5 | 0.35 | 0.47 | 0.016279 | 9.1585 | 1.3485 | 0.14909 | 0.021952 | 1210 | Fixed Single Family Units | TV-15 | Sycamore Basin | 300.0745 | City of Titusville | DEP | Sycamore Street Baffle Box with BAM | 2nd generation baffle box with media. | Baffle Boxes- Second Generation with Media | Completed | 2018 | 686 | 102 | A | 300 | $570,518 | $4,000 | DEP/ City | DEP - $176,376/ City - $394,142 | G0442 | Structural | 2016 | North Indian River Lagoon | 28.596597 | -80.806867 | 2017 | BMPTrains | yes | 32.4845 | 65.8799
26471 | City of Titusville | North IRL | A | IR1-5 | 0.35 | 0.47 | 0.12531 | 9.1577 | 1.2361 | 1.1475 | 0.15489 | 1430 | Professional Services | TV-15 | Sycamore Basin | 300.0745 | City of Titusville | DEP | Sycamore Street Baffle Box with BAM | 2nd generation baffle box with media. | Baffle Boxes- Second Generation with Media | Completed | 2018 | 686 | 102 | A | 300 | $570,518 | $4,000 | DEP/ City | DEP - $176,376/ City - $394,142 | G0442 | Structural | 2016 | North Indian River Lagoon | 28.596597 | -80.806867 | 2017 | BMPTrains | yes | 96.2737 | 507.106
26472 | City of Titusville | North IRL | A | IR1-5 | 0.35 | 0.47 | 0.34281 | 9.1577 | 1.2361 | 3.1394 | 0.42374 | 1710 | Educational Facilities | TV-15 | Sycamore Basin | 300.0745 | City of Titusville | DEP | Sycamore Street Baffle Box with BAM | 2nd generation baffle box with media. | Baffle Boxes- Second Generation with Media | Completed | 2018 | 686 | 102 | A | 300 | $570,518 | $4,000 | DEP/ City | DEP - $176,376/ City - $394,142 | G0442 | Structural | 2016 | North Indian River Lagoon | 28.596597 | -80.806867 | 2017 | BMPTrains | yes | 160.482 | 1387.3073
26473 | City of Titusville | North IRL | A | IR1-5 | 0.35 | 0.47 | 0.14964 | 9.1577 | 1.2361 | 1.3704 | 0.18497 | 1410 | Retail Sales and Services | TV-15 | Sycamore Basin | 300.0745 | City of Titusville | DEP | Sycamore Street Baffle Box with BAM | 2nd generation baffle box with media. | Baffle Boxes- Second Generation with Media | Completed | 2018 | 686 | 102 | A | 300 | $570,518 | $4,000 | DEP/ City | DEP - $176,376/ City - $394,142 | G0442 | Structural | 2016 | North Indian River Lagoon | 28.596597 | -80.806867 | 2017 | BMPTrains | yes | 102.0898 | 605.5867
26474 | City of Titusville | North IRL | A | IR1-5 | 0.35 | 0.47 | 0.61776 | 11.3883 | 2.1862 | 7.0353 | 1.3506 | 1340 | Residential, High density; Multiple Dwelling Units, High Rise <Three stories or more> | TV-15 | Sycamore Basin | 300.0745 | City of Titusville | DEP | Sycamore Street Baffle Box with BAM | 2nd generation baffle box with media. | Baffle Boxes- Second Generation with Media | Completed | 2018 | 686 | 102 | A | 300 | $570,518 | $4,000 | DEP/ City | DEP - $176,376/ City - $394,142 | G0442 | Structural | 2016 | North Indian River Lagoon | 28.596597 | -80.806867 | 2017 | BMPTrains | yes | 200 | 2500
26475 | City of Titusville | North IRL | A | IR1-5 | 0.35 | 0.47 | 0.18879 | 9.7737 | 1.4482 | 1.8452 | 0.27341 | 1410 | Retail Sales and Services | TV-15 | Sycamore Basin | 300.0745 | City of Titusville | DEP | Sycamore Street Baffle Box with BAM | 2nd generation baffle box with media. | Baffle Boxes- Second Generation with Media | Completed | 2018 | 686 | 102 | A | 300 | $570,518 | $4,000 | DEP/ City | DEP - $176,376/ City - $394,142 | G0442 | Structural | 2016 | North Indian River Lagoon | 28.596597 | -80.806867 | 2017 | BMPTrains | yes | 113.0114 | 764.014
26476 | City of Titusville | North IRL | A | IR1-5 | 0.35 | 0.47 | 0.00031341 | 9.7737 | 1.4482 | 0.0030632 | 0.00045387 | 1420 | Wholesale Sales and Services <Excluding warehouses associated with industrial use> | TV-15 | Sycamore Basin | 300.0745 | City of Titusville | DEP | Sycamore Street Baffle Box with BAM | 2nd generation baffle box with media. | Baffle Boxes- Second Generation with Media | Completed | 2018 | 686 | 102 | A | 300 | $570,518 | $4,000 | DEP/ City | DEP - $176,376/ City - $394,142 | G0442 | Structural | 2016 | North Indian River Lagoon | 28.596597 | -80.806867 | 2017 | BMPTrains | yes | 5.9131 | 1.2683
26477 | City of Titusville | North IRL | A | IR1-5 | 0.35 | 0.47 | 0.16724 | 9.7737 | 1.4482 | 1.6346 | 0.2422 | 1210 | Fixed Single Family Units | TV-15 | Sycamore Basin | 300.0745 | City of Titusville | DEP | Sycamore Street Baffle Box with BAM | 2nd generation baffle box with media. | Baffle Boxes- Second Generation with Media | Completed | 2018 | 686 | 102 | A | 300 | $570,518 | $4,000 | DEP/ City | DEP - $176,376/ City - $394,142 | G0442 | Structural | 2016 | North Indian River Lagoon | 28.596597 | -80.806867 | 2017 | BMPTrains | yes | 107.628 | 676.8101
26478 | City of Titusville | North IRL | A | IR1-5 | 0.35 | 0.47 | 0.26141 | 9.7737 | 1.4482 | 2.555 | 0.37858 | 1330 | Residential, High density; Multiple Dwelling Units, Low Rise <Two stories or less> | TV-15 | Sycamore Basin | 300.0745 | City of Titusville | DEP | Sycamore Street Baffle Box with BAM | 2nd generation baffle box with media. | Baffle Boxes- Second Generation with Media | Completed | 2018 | 686 | 102 | A | 300 | $570,518 | $4,000 | DEP/ City | DEP - $176,376/ City - $394,142 | G0442 | Structural | 2016 | North Indian River Lagoon | 28.596597 | -80.806867 | 2017 | BMPTrains | yes | 142.7427 | 1057.9076
26479 | City of Titusville | North IRL | A | IR1-5 | 0.35 | 0.47 | 0.18875 | 10.1521 | 1.5048 | 1.9162 | 0.28403 | 1200 | Residential, Medium Density-Two-five dwellingunits per acre | TV-15 | Sycamore Basin | 300.0745 | City of Titusville | DEP | Sycamore Street Baffle Box with BAM | 2nd generation baffle box with media. | Baffle Boxes- Second Generation with Media | Completed | 2018 | 686 | 102 | A | 300 | $570,518 | $4,000 | DEP/ City | DEP - $176,376/ City - $394,142 | G0442 | Structural | 2016 | North Indian River Lagoon | 28.596597 | -80.806867 | 2017 | BMPTrains | yes | 130.5825 | 763.825
26480 | City of Titusville | North IRL | A | IR1-5 | 0.35 | 0.47 | 0.077769 | 10.1521 | 1.5048 | 0.78952 | 0.11703 | 1210 | Fixed Single Family Units | TV-15 | Sycamore Basin | 300.0745 | City of Titusville | DEP | Sycamore Street Baffle Box with BAM | 2nd generation baffle box with media. | Baffle Boxes- Second Generation with Media | Completed | 2018 | 686 | 102 | A | 300 | $570,518 | $4,000 | DEP/ City | DEP - $176,376/ City - $394,142 | G0442 | Structural | 2016 | North Indian River Lagoon | 28.596597 | -80.806867 | 2017 | BMPTrains | yes | 78.4144 | 314.7205
26481 | City of Titusville | North IRL | A | IR1-5 | 0.35 | 0.47 | 0.16185 | 10.1521 | 1.5048 | 1.6431 | 0.24356 | 1210 | Fixed Single Family Units | TV-15 | Sycamore Basin | 300.0745 | City of Titusville | DEP | Sycamore Street Baffle Box with BAM | 2nd generation baffle box with media. | Baffle Boxes- Second Generation with Media | Completed | 2018 | 686 | 102 | A | 300 | $570,518 | $4,000 | DEP/ City | DEP - $176,376/ City - $394,142 | G0442 | Structural | 2016 | North Indian River Lagoon | 28.596597 | -80.806867 | 2017 | BMPTrains | yes | 102.9212 | 654.9895
26482 | City of Titusville | North IRL | A | IR1-5 | 0.35 | 0.47 | 0.11144 | 10.1521 | 1.5048 | 1.1314 | 0.16771 | 1200 | Residential, Medium Density-Two-five dwellingunits per acre | TV-15 | Sycamore Basin | 300.0745 | City of Titusville | DEP | Sycamore Street Baffle Box with BAM | 2nd generation baffle box with media. | Baffle Boxes- Second Generation with Media | Completed | 2018 | 686 | 102 | A | 300 | $570,518 | $4,000 | DEP/ City | DEP - $176,376/ City - $394,142 | G0442 | Structural | 2016 | North Indian River Lagoon | 28.596597 | -80.806867 | 2017 | BMPTrains | yes | 88.9572 | 450.998
26483 | City of Titusville | North IRL | A | IR1-5 | 0.35 | 0.47 | 0.053815 | 10.1521 | 1.5048 | 0.54634 | 0.080983 | 1210 | Fixed Single Family Units | TV-15 | Sycamore Basin | 300.0745 | City of Titusville | DEP | Sycamore Street Baffle Box with BAM | 2nd generation baffle box with media. | Baffle Boxes- Second Generation with Media | Completed | 2018 | 686 | 102 | A | 300 | $570,518 | $4,000 | DEP/ City | DEP - $176,376/ City - $394,142 | G0442 | Structural | 2016 | North Indian River Lagoon | 28.596597 | -80.806867 | 2017 | BMPTrains | yes | 79.9347 | 217.7822
26484 | City of Titusville | North IRL | A | IR1-5 | 0.35 | 0.47 | 0.024138 | 10.1521 | 1.5048 | 0.24506 | 0.036324 | 1200 | Residential, Medium Density-Two-five dwellingunits per acre | TV-15 | Sycamore Basin | 300.0745 | City of Titusville | DEP | Sycamore Street Baffle Box with BAM | 2nd generation baffle box with media. | Baffle Boxes- Second Generation with Media | Completed | 2018 | 686 | 102 | A | 300 | $570,518 | $4,000 | DEP/ City | DEP - $176,376/ City - $394,142 | G0442 | Structural | 2016 | North Indian River Lagoon | 28.596597 | -80.806867 | 2017 | BMPTrains | yes | 44.9061 | 97.6848
26485 | City of Titusville | North IRL | A | IR1-5 | 0.35 | 0.47 | 0.074669 | 10.1434 | 1.8241 | 0.7574 | 0.1362 | 1300 | Residential, High Density | TV-15 | Sycamore Basin | 300.0745 | City of Titusville | DEP | Sycamore Street Baffle Box with BAM | 2nd generation baffle box with media. | Baffle Boxes- Second Generation with Media | Completed | 2018 | 686 | 102 | A | 300 | $570,518 | $4,000 | DEP/ City | DEP - $176,376/ City - $394,142 | G0442 | Structural | 2016 | North Indian River Lagoon | 28.596597 | -80.806867 | 2017 | BMPTrains | yes | 112.1146 | 302.1755
26486 | Natural Lands | North IRL | A | IR1-5 | 0.35 | 0.47 | 0.11919 | 10.1434 | 1.8241 | 1.209 | 0.21742 | 4110 | Pine flatwoods | TV-15 | Sycamore Basin | 300.0745 | City of Titusville | DEP | Sycamore Street Baffle Box with BAM | 2nd generation baffle box with media. | Baffle Boxes- Second Generation with Media | Completed | 2018 | 686 | 102 | A | 300 | $570,518 | $4,000 | DEP/ City | DEP - $176,376/ City - $394,142 | G0442 | Structural | 2016 | North Indian River Lagoon | 28.596597 | -80.806867 | 2017 | BMPTrains | yes | 119.3195 | 482.3603
26487 | City of Titusville | North IRL | A | IR1-5 | 0.35 | 0.47 | 0.3363 | 10.1434 | 1.8241 | 3.4112 | 0.61343 | 1330 | Residential, High density; Multiple Dwelling Units, Low Rise <Two stories or less> | TV-15 | Sycamore Basin | 300.0745 | City of Titusville | DEP | Sycamore Street Baffle Box with BAM | 2nd generation baffle box with media. | Baffle Boxes- Second Generation with Media | Completed | 2018 | 686 | 102 | A | 300 | $570,518 | $4,000 | DEP/ City | DEP - $176,376/ City - $394,142 | G0442 | Structural | 2016 | North Indian River Lagoon | 28.596597 | -80.806867 | 2017 | BMPTrains | yes | 189.565 | 1360.9465
26488 | City of Titusville | North IRL | A | IR1-5 | 0.35 | 0.47 | 0.24093 | 10.0592 | 1.5828 | 2.4236 | 0.38134 | 1210 | Fixed Single Family Units | TV-15 | Sycamore Basin | 300.0745 | City of Titusville | DEP | Sycamore Street Baffle Box with BAM | 2nd generation baffle box with media. | Baffle Boxes- Second Generation with Media | Completed | 2018 | 686 | 102 | A | 300 | $570,518 | $4,000 | DEP/ City | DEP - $176,376/ City - $394,142 | G0442 | Structural | 2016 | North Indian River Lagoon | 28.596597 | -80.806867 | 2017 | BMPTrains | yes | 150.8421 | 975.0134
26489 | City of Titusville | North IRL | A | IR1-5 | 0.35 | 0.47 | 0.38752 | 11.4192 | 2.1919 | 4.4251 | 0.84939 | 1330 | Residential, High density; Multiple Dwelling Units, Low Rise <Two stories or less> | TV-15 | Sycamore Basin | 300.0745 | City of Titusville | DEP | Sycamore Street Baffle Box with BAM | 2nd generation baffle box with media. | Baffle Boxes- Second Generation with Media | Completed | 2018 | 686 | 102 | A | 300 | $570,518 | $4,000 | DEP/ City | DEP - $176,376/ City - $394,142 | G0442 | Structural | 2016 | North Indian River Lagoon | 28.596597 | -80.806867 | 2017 | BMPTrains | yes | 230.4044 | 1568.2273
26490 | City of Titusville | North IRL | A | IR1-5 | 0.35 | 0.47 | 0.61776 | 11.3972 | 2.1879 | 7.0408 | 1.3516 | 1300 | Residential, High Density | TV-15 | Sycamore Basin | 300.0745 | City of Titusville | DEP | Sycamore Street Baffle Box with BAM | 2nd generation baffle box with media. | Baffle Boxes- Second Generation with Media | Completed | 2018 | 686 | 102 | A | 300 | $570,518 | $4,000 | DEP/ City | DEP - $176,376/ City - $394,142 | G0442 | Structural | 2016 | North Indian River Lagoon | 28.596597 | -80.806867 | 2017 | BMPTrains | yes | 200 | 2500
26491 | City of Titusville | North IRL | A | IR1-5 | 0.35 | 0.47 | 0.0007636 | 10.3892 | 1.3922 | 0.0079332 | 0.0010631 | 1400 | Commercial and Services | TV-15 | Sycamore Basin | 300.0745 | City of Titusville | DEP | Sycamore Street Baffle Box with BAM | 2nd generation baffle box with media. | Baffle Boxes- Second Generation with Media | Completed | 2018 | 686 | 102 | A | 300 | $570,518 | $4,000 | DEP/ City | DEP - $176,376/ City - $394,142 | G0442 | Structural | 2016 | North Indian River Lagoon | 28.596597 | -80.806867 | 2017 | BMPTrains | yes | 11.6183 | 3.0902
26492 | City of Titusville | North IRL | A | IR1-5 | 0.35 | 0.47 | 0.011282 | 10.3892 | 1.3922 | 0.11721 | 0.015707 | 8140 | Roads and Highways | TV-15 | Sycamore Basin | 300.0745 | City of Titusville | DEP | Sycamore Street Baffle Box with BAM | 2nd generation baffle box with media. | Baffle Boxes- Second Generation with Media | Completed | 2018 | 686 | 102 | A | 300 | $570,518 | $4,000 | DEP/ City | DEP - $176,376/ City - $394,142 | G0442 | Structural | 2016 | North Indian River Lagoon | 28.596597 | -80.806867 | 2017 | BMPTrains | yes | 39.5301 | 45.6577
26493 | City of Titusville | North IRL | A | IR1-5 | 0.35 | 0.47 | 0.0073699 | 10.3892 | 1.3922 | 0.076568 | 0.01026 | 1400 | Commercial and Services | TV-15 | Sycamore Basin | 300.0745 | City of Titusville | DEP | Sycamore Street Baffle Box with BAM | 2nd generation baffle box with media. | Baffle Boxes- Second Generation with Media | Completed | 2018 | 686 | 102 | A | 300 | $570,518 | $4,000 | DEP/ City | DEP - $176,376/ City - $394,142 | G0442 | Structural | 2016 | North Indian River Lagoon | 28.596597 | -80.806867 | 2017 | BMPTrains | yes | 22.0213 | 29.8251
26494 | City of Titusville | North IRL | A | IR1-5 | 0.35 | 0.47 | 0.10711 | 10.3892 | 1.3922 | 1.1128 | 0.14912 | 1410 | Retail Sales and Services | TV-15 | Sycamore Basin | 300.0745 | City of Titusville | DEP | Sycamore Street Baffle Box with BAM | 2nd generation baffle box with media. | Baffle Boxes- Second Generation with Media | Completed | 2018 | 686 | 102 | A | 300 | $570,518 | $4,000 | DEP/ City | DEP - $176,376/ City - $394,142 | G0442 | Structural | 2016 | North Indian River Lagoon | 28.596597 | -80.806867 | 2017 | BMPTrains | yes | 94.2912 | 433.4516
26495 | City of Titusville | North IRL | A | IR1-5 | 0.35 | 0.47 | 0.033681 | 10.3892 | 1.3922 | 0.34991 | 0.04689 | 1420 | Wholesale Sales and Services <Excluding warehouses associated with industrial use> | TV-15 | Sycamore Basin | 300.0745 | City of Titusville | DEP | Sycamore Street Baffle Box with BAM | 2nd generation baffle box with media. | Baffle Boxes- Second Generation with Media | Completed | 2018 | 686 | 102 | A | 300 | $570,518 | $4,000 | DEP/ City | DEP - $176,376/ City - $394,142 | G0442 | Structural | 2016 | North Indian River Lagoon | 28.596597 | -80.806867 | 2017 | BMPTrains | yes | 57.8353 | 136.3007
26496 | City of Titusville | North IRL | A | IR1-5 | 0.35 | 0.47 | 0.020264 | 10.3892 | 1.3922 | 0.21052 | 0.028211 | 1410 | Retail Sales and Services | TV-15 | Sycamore Basin | 300.0745 | City of Titusville | DEP | Sycamore Street Baffle Box with BAM | 2nd generation baffle box with media. | Baffle Boxes- Second Generation with Media | Completed | 2018 | 686 | 102 | A | 300 | $570,518 | $4,000 | DEP/ City | DEP - $176,376/ City - $394,142 | G0442 | Structural | 2016 | North Indian River Lagoon | 28.596597 | -80.806867 | 2017 | BMPTrains | yes | 47.5259 | 82.0043
26497 | City of Titusville | North IRL | A | IR1-5 | 0.35 | 0.47 | 7.8167e-06 | 10.3892 | 1.3922 | 8.1209e-05 | 1.0882e-05 | 1410 | Retail Sales and Services | TV-15 | Sycamore Basin | 300.0745 | City of Titusville | DEP | Sycamore Street Baffle Box with BAM | 2nd generation baffle box with media. | Baffle Boxes- Second Generation with Media | Completed | 2018 | 686 | 102 | A | 300 | $570,518 | $4,000 | DEP/ City | DEP - $176,376/ City - $394,142 | G0442 | Structural | 2016 | North Indian River Lagoon | 28.596597 | -80.806867 | 2017 | BMPTrains | yes | 0.94855 | 0.031633
26498 | City of Titusville | North IRL | A | IR1-5 | 0.35 | 0.47 | 0.01007 | 10.3892 | 1.3922 | 0.10462 | 0.01402 | 1330 | Residential, High density; Multiple Dwelling Units, Low Rise <Two stories or less> | TV-15 | Sycamore Basin | 300.0745 | City of Titusville | DEP | Sycamore Street Baffle Box with BAM | 2nd generation baffle box with media. | Baffle Boxes- Second Generation with Media | Completed | 2018 | 686 | 102 | A | 300 | $570,518 | $4,000 | DEP/ City | DEP - $176,376/ City - $394,142 | G0442 | Structural | 2016 | North Indian River Lagoon | 28.596597 | -80.806867 | 2017 | BMPTrains | yes | 32.3056 | 40.7535
26499 | City of Titusville | North IRL | A | IR1-5 | 0.35 | 0.47 | 0.027233 | 9.9804 | 1.474 | 0.2718 | 0.04014 | 1200 | Residential, Medium Density-Two-five dwellingunits per acre | TV-15 | Sycamore Basin | 300.0745 | City of Titusville | DEP | Sycamore Street Baffle Box with BAM | 2nd generation baffle box with media. | Baffle Boxes- Second Generation with Media | Completed | 2018 | 686 | 102 | A | 300 | $570,518 | $4,000 | DEP/ City | DEP - $176,376/ City - $394,142 | G0442 | Structural | 2016 | North Indian River Lagoon | 28.596597 | -80.806867 | 2017 | BMPTrains | yes | 108.146 | 110.2079
26500 | City of Titusville | North IRL | A | IR1-5 | 0.35 | 0.47 | 0.5371 | 11.4124 | 2.1906 | 6.1297 | 1.1766 | 1330 | Residential, High density; Multiple Dwelling Units, Low Rise <Two stories or less> | TV-15 | Sycamore Basin | 300.0745 | City of Titusville | DEP | Sycamore Street Baffle Box with BAM | 2nd generation baffle box with media. | Baffle Boxes- Second Generation with Media | Completed | 2018 | 686 | 102 | A | 300 | $570,518 | $4,000 | DEP/ City | DEP - $176,376/ City - $394,142 | G0442 | Structural | 2016 | North Indian River Lagoon | 28.596597 | -80.806867 | 2017 | BMPTrains | yes | 211.2418 | 2173.5829
26501 | City of Titusville | North IRL | A | IR1-5 | 0.35 | 0.47 | 0.61776 | 11.3975 | 2.1879 | 7.0409 | 1.3516 | 1300 | Residential, High Density | TV-15 | Sycamore Basin | 300.0745 | City of Titusville | DEP | Sycamore Street Baffle Box with BAM | 2nd generation baffle box with media. | Baffle Boxes- Second Generation with Media | Completed | 2018 | 686 | 102 | A | 300 | $570,518 | $4,000 | DEP/ City | DEP - $176,376/ City - $394,142 | G0442 | Structural | 2016 | North Indian River Lagoon | 28.596597 | -80.806867 | 2017 | BMPTrains | yes | 200 | 2500
26502 | City of Titusville | North IRL | A | IR1-5 | 0.35 | 0.47 | 0.2593 | 10.1521 | 1.5048 | 2.6325 | 0.39021 | 1200 | Residential, Medium Density-Two-five dwellingunits per acre | TV-15 | Sycamore Basin | 300.0745 | City of Titusville | DEP | Sycamore Street Baffle Box with BAM | 2nd generation baffle box with media. | Baffle Boxes- Second Generation with Media | Completed | 2018 | 686 | 102 | A | 300 | $570,518 | $4,000 | DEP/ City | DEP - $176,376/ City - $394,142 | G0442 | Structural | 2016 | North Indian River Lagoon | 28.596597 | -80.806867 | 2017 | BMPTrains | yes | 145.7534 | 1049.3578
26503 | City of Titusville | North IRL | A | IR1-5 | 0.35 | 0.47 | 0.1035 | 10.1521 | 1.5048 | 1.0507 | 0.15575 | 1210 | Fixed Single Family Units | TV-15 | Sycamore Basin | 300.0745 | City of Titusville | DEP | Sycamore Street Baffle Box with BAM | 2nd generation baffle box with media. | Baffle Boxes- Second Generation with Media | Completed | 2018 | 686 | 102 | A | 300 | $570,518 | $4,000 | DEP/ City | DEP - $176,376/ City - $394,142 | G0442 | Structural | 2016 | North Indian River Lagoon | 28.596597 | -80.806867 | 2017 | BMPTrains | yes | 84.8458 | 418.8451
26504 | City of Titusville | North IRL | A | IR1-5 | 0.35 | 0.47 | 0.15017 | 10.1521 | 1.5048 | 1.5245 | 0.22598 | 1210 | Fixed Single Family Units | TV-15 | Sycamore Basin | 300.0745 | City of Titusville | DEP | Sycamore Street Baffle Box with BAM | 2nd generation baffle box with media. | Baffle Boxes- Second Generation with Media | Completed | 2018 | 686 | 102 | A | 300 | $570,518 | $4,000 | DEP/ City | DEP - $176,376/ City - $394,142 | G0442 | Structural | 2016 | North Indian River Lagoon | 28.596597 | -80.806867 | 2017 | BMPTrains | yes | 99.1177 | 607.7182
26505 | City of Titusville | North IRL | A | IR1-5 | 0.35 | 0.47 | 0.082398 | 10.1521 | 1.5048 | 0.83651 | 0.124 | 1210 | Fixed Single Family Units | TV-15 | Sycamore Basin | 300.0745 | City of Titusville | DEP | Sycamore Street Baffle Box with BAM | 2nd generation baffle box with media. | Baffle Boxes- Second Generation with Media | Completed | 2018 | 686 | 102 | A | 300 | $570,518 | $4,000 | DEP/ City | DEP - $176,376/ City - $394,142 | G0442 | Structural | 2016 | North Indian River Lagoon | 28.596597 | -80.806867 | 2017 | BMPTrains | yes | 79.4474 | 333.4545
26506 | City of Titusville | North IRL | A | IR1-5 | 0.35 | 0.47 | 0.022394 | 10.1521 | 1.5048 | 0.22734 | 0.033699 | 1210 | Fixed Single Family Units | TV-15 | Sycamore Basin | 300.0745 | City of Titusville | DEP | Sycamore Street Baffle Box with BAM | 2nd generation baffle box with media. | Baffle Boxes- Second Generation with Media | Completed | 2018 | 686 | 102 | A | 300 | $570,518 | $4,000 | DEP/ City | DEP - $176,376/ City - $394,142 | G0442 | Structural | 2016 | North Indian River Lagoon | 28.596597 | -80.806867 | 2017 | BMPTrains | yes | 39.7771 | 90.6244
26507 | City of Titusville | North IRL | A | IR1-5 | 0.35 | 0.47 | 0.48962 | 9.4475 | 1.5672 | 4.6257 | 0.76734 | 1300 | Residential, High Density | TV-15 | Sycamore Basin | 300.0745 | City of Titusville | DEP | Sycamore Street Baffle Box with BAM | 2nd generation baffle box with media. | Baffle Boxes- Second Generation with Media | Completed | 2018 | 686 | 102 | A | 300 | $570,518 | $4,000 | DEP/ City | DEP - $176,376/ City - $394,142 | G0442 | Structural | 2016 | North Indian River Lagoon | 28.596597 | -80.806867 | 2017 | BMPTrains | yes | 288.1658 | 1981.4245
26508 | City of Titusville | North IRL | A | IR1-5 | 0.35 | 0.47 | 0.010071 | 9.4475 | 1.5672 | 0.095142 | 0.015783 | 1210 | Fixed Single Family Units | TV-15 | Sycamore Basin | 300.0745 | City of Titusville | DEP | Sycamore Street Baffle Box with BAM | 2nd generation baffle box with media. | Baffle Boxes- Second Generation with Media | Completed | 2018 | 686 | 102 | A | 300 | $570,518 | $4,000 | DEP/ City | DEP - $176,376/ City - $394,142 | G0442 | Structural | 2016 | North Indian River Lagoon | 28.596597 | -80.806867 | 2017 | BMPTrains | yes | 31.0383 | 40.7543
26509 | City of Titusville | North IRL | A | IR1-5 | 0.35 | 0.47 | 0.009362 | 9.4475 | 1.5672 | 0.088448 | 0.014672 | 1210 | Fixed Single Family Units | TV-15 | Sycamore Basin | 300.0745 | City of Titusville | DEP | Sycamore Street Baffle Box with BAM | 2nd generation baffle box with media. | Baffle Boxes- Second Generation with Media | Completed | 2018 | 686 | 102 | A | 300 | $570,518 | $4,000 | DEP/ City | DEP - $176,376/ City - $394,142 | G0442 | Structural | 2016 | North Indian River Lagoon | 28.596597 | -80.806867 | 2017 | BMPTrains | yes | 30.5667 | 37.8867
26510 | City of Titusville | North IRL | A | IR1-5 | 0.35 | 0.47 | 0.0086537 | 9.4475 | 1.5672 | 0.081756 | 0.013562 | 1210 | Fixed Single Family Units | TV-15 | Sycamore Basin | 300.0745 | City of Titusville | DEP | Sycamore Street Baffle Box with BAM | 2nd generation baffle box with media. | Baffle Boxes- Second Generation with Media | Completed | 2018 | 686 | 102 | A | 300 | $570,518 | $4,000 | DEP/ City | DEP - $176,376/ City - $394,142 | G0442 | Structural | 2016 | North Indian River Lagoon | 28.596597 | -80.806867 | 2017 | BMPTrains | yes | 30.0958 | 35.0203
26511 | City of Titusville | North IRL | A | IR1-5 | 0.35 | 0.47 | 0.10006 | 9.4475 | 1.5672 | 0.94528 | 0.15681 | 1210 | Fixed Single Family Units | TV-15 | Sycamore Basin | 300.0745 | City of Titusville | DEP | Sycamore Street Baffle Box with BAM | 2nd generation baffle box with media. | Baffle Boxes- Second Generation with Media | Completed | 2018 | 686 | 102 | A | 300 | $570,518 | $4,000 | DEP/ City | DEP - $176,376/ City - $394,142 | G0442 | Structural | 2016 | North Indian River Lagoon | 28.596597 | -80.806867 | 2017 | BMPTrains | yes | 81.9498 | 404.9141
26512 | City of Titusville | North IRL | A | IR1-5 | 0.35 | 0.47 | 0.54777 | 7.9143 | 1.078 | 4.3352 | 0.59047 | 1100 | Residential, Low Density-Less than two dwelling units/acre | TV-15 | Sycamore Basin | 300.0745 | City of Titusville | DEP | Sycamore Street Baffle Box with BAM | 2nd generation baffle box with media. | Baffle Boxes- Second Generation with Media | Completed | 2018 | 686 | 102 | A | 300 | $570,518 | $4,000 | DEP/ City | DEP - $176,376/ City - $394,142 | G0442 | Structural | 2016 | North Indian River Lagoon | 28.596597 | -80.806867 | 2017 | BMPTrains | yes | 188.687 | 2216.7478
26513 | City of Titusville | North IRL | A | IR1-5 | 0.35 | 0.47 | 0.069993 | 7.9143 | 1.078 | 0.55395 | 0.07545 | 1720 | Religious | TV-15 | Sycamore Basin | 300.0745 | City of Titusville | DEP | Sycamore Street Baffle Box with BAM | 2nd generation baffle box with media. | Baffle Boxes- Second Generation with Media | Completed | 2018 | 686 | 102 | A | 300 | $570,518 | $4,000 | DEP/ City | DEP - $176,376/ City - $394,142 | G0442 | Structural | 2016 | North Indian River Lagoon | 28.596597 | -80.806867 | 2017 | BMPTrains | yes | 111.3472 | 283.2522
26514 | City of Titusville | North IRL | A | IR1-5 | 0.35 | 0.47 | 0.012539 | 7.9239 | 1.0812 | 0.099356 | 0.013557 | 1410 | Retail Sales and Services | TV-15 | Sycamore Basin | 300.0745 | City of Titusville | DEP | Sycamore Street Baffle Box with BAM | 2nd generation baffle box with media. | Baffle Boxes- Second Generation with Media | Completed | 2018 | 686 | 102 | A | 300 | $570,518 | $4,000 | DEP/ City | DEP - $176,376/ City - $394,142 | G0442 | Structural | 2016 | North Indian River Lagoon | 28.596597 | -80.806867 | 2017 | BMPTrains | yes | 37.203 | 50.7429
26515 | City of Titusville | North IRL | A | IR1-5 | 0.35 | 0.47 | 0.60487 | 7.9239 | 1.0812 | 4.7929 | 0.65397 | 1710 | Educational Facilities | TV-15 | Sycamore Basin | 300.0745 | City of Titusville | DEP | Sycamore Street Baffle Box with BAM | 2nd generation baffle box with media. | Baffle Boxes- Second Generation with Media | Completed | 2018 | 686 | 102 | A | 300 | $570,518 | $4,000 | DEP/ City | DEP - $176,376/ City - $394,142 | G0442 | Structural | 2016 | North Indian River Lagoon | 28.596597 | -80.806867 | 2017 | BMPTrains | yes | 194.6044 | 2447.8248
26516 | City of Titusville | North IRL | A | IR1-5 | 0.35 | 0.47 | 0.00035394 | 7.9239 | 1.0812 | 0.0028046 | 0.00038267 | 1450 | Tourist Services | TV-15 | Sycamore Basin | 300.0745 | City of Titusville | DEP | Sycamore Street Baffle Box with BAM | 2nd generation baffle box with media. | Baffle Boxes- Second Generation with Media | Completed | 2018 | 686 | 102 | A | 300 | $570,518 | $4,000 | DEP/ City | DEP - $176,376/ City - $394,142 | G0442 | Structural | 2016 | North Indian River Lagoon | 28.596597 | -80.806867 | 2017 | BMPTrains | yes | 6.1363 | 1.4324
26517 | City of Titusville | North IRL | A | IR1-5 | 0.35 | 0.47 | 0.13249 | 8.1498 | 1.1922 | 1.0797 | 0.15795 | 8200 | Communications | TV-15 | Sycamore Basin | 300.0745 | City of Titusville | DEP | Sycamore Street Baffle Box with BAM | 2nd generation baffle box with media. | Baffle Boxes- Second Generation with Media | Completed | 2018 | 686 | 102 | A | 300 | $570,518 | $4,000 | DEP/ City | DEP - $176,376/ City - $394,142 | G0442 | Structural | 2016 | North Indian River Lagoon | 28.596597 | -80.806867 | 2017 | BMPTrains | yes | 121.4633 | 536.1507
26518 | City of Titusville | North IRL | A | IR1-5 | 0.35 | 0.47 | 0.48528 | 8.1498 | 1.1922 | 3.9549 | 0.57854 | 8220 | Communication Facilities | TV-15 | Sycamore Basin | 300.0745 | City of Titusville | DEP | Sycamore Street Baffle Box with BAM | 2nd generation baffle box with media. | Baffle Boxes- Second Generation with Media | Completed | 2018 | 686 | 102 | A | 300 | $570,518 | $4,000 | DEP/ City | DEP - $176,376/ City - $394,142 | G0442 | Structural | 2016 | North Indian River Lagoon | 28.596597 | -80.806867 | 2017 | BMPTrains | yes | 178.5713 | 1963.8493
26519 | City of Titusville | North IRL | A | IR1-5 | 0.35 | 0.47 | 0.19721 | 9.7903 | 1.4382 | 1.9308 | 0.28363 | 1200 | Residential, Medium Density-Two-five dwellingunits per acre | TV-15 | Sycamore Basin | 300.0745 | City of Titusville | DEP | Sycamore Street Baffle Box with BAM | 2nd generation baffle box with media. | Baffle Boxes- Second Generation with Media | Completed | 2018 | 686 | 102 | A | 300 | $570,518 | $4,000 | DEP/ City | DEP - $176,376/ City - $394,142 | G0442 | Structural | 2016 | North Indian River Lagoon | 28.596597 | -80.806867 | 2017 | BMPTrains | yes | 188.9518 | 798.0881
26520 | City of Titusville | North IRL | A | IR1-5 | 0.35 | 0.47 | 0.12451 | 9.7903 | 1.4382 | 1.2189 | 0.17907 | 1210 | Fixed Single Family Units | TV-15 | Sycamore Basin | 300.0745 | City of Titusville | DEP | Sycamore Street Baffle Box with BAM | 2nd generation baffle box with media. | Baffle Boxes- Second Generation with Media | Completed | 2018 | 686 | 102 | A | 300 | $570,518 | $4,000 | DEP/ City | DEP - $176,376/ City - $394,142 | G0442 | Structural | 2016 | North Indian River Lagoon | 28.596597 | -80.806867 | 2017 | BMPTrains | yes | 92.0246 | 503.8579
26521 | City of Titusville | North IRL | A | IR1-5 | 0.35 | 0.47 | 0.0011768 | 9.7903 | 1.4382 | 0.011521 | 0.0016925 | 1210 | Fixed Single Family Units | TV-15 | Sycamore Basin | 300.0745 | City of Titusville | DEP | Sycamore Street Baffle Box with BAM | 2nd generation baffle box with media. | Baffle Boxes- Second Generation with Media | Completed | 2018 | 686 | 102 | A | 300 | $570,518 | $4,000 | DEP/ City | DEP - $176,376/ City - $394,142 | G0442 | Structural | 2016 | North Indian River Lagoon | 28.596597 | -80.806867 | 2017 | BMPTrains | yes | 13.8044 | 4.7624
26522 | City of Titusville | North IRL | A | IR1-5 | 0.35 | 0.47 | 0.036974 | 9.7903 | 1.4382 | 0.36199 | 0.053176 | 1210 | Fixed Single Family Units | TV-15 | Sycamore Basin | 300.0745 | City of Titusville | DEP | Sycamore Street Baffle Box with BAM | 2nd generation baffle box with media. | Baffle Boxes- Second Generation with Media | Completed | 2018 | 686 | 102 | A | 300 | $570,518 | $4,000 | DEP/ City | DEP - $176,376/ City - $394,142 | G0442 | Structural | 2016 | North Indian River Lagoon | 28.596597 | -80.806867 | 2017 | BMPTrains | yes | 62.0928 | 149.629
26523 | City of Titusville | North IRL | A | IR1-5 | 0.35 | 0.47 | 0.22407 | 9.7903 | 1.4382 | 2.1937 | 0.32225 | 1210 | Fixed Single Family Units | TV-15 | Sycamore Basin | 300.0745 | City of Titusville | DEP | Sycamore Street Baffle Box with BAM | 2nd generation baffle box with media. | Baffle Boxes- Second Generation with Media | Completed | 2018 | 686 | 102 | A | 300 | $570,518 | $4,000 | DEP/ City | DEP - $176,376/ City - $394,142 | G0442 | Structural | 2016 | North Indian River Lagoon | 28.596597 | -80.806867 | 2017 | BMPTrains | yes | 120.6584 | 906.7651
26524 | City of Titusville | North IRL | A | IR1-5 | 0.35 | 0.47 | 0.033828 | 9.7903 | 1.4382 | 0.33119 | 0.048652 | 1210 | Fixed Single Family Units | TV-15 | Sycamore Basin | 300.0745 | City of Titusville | DEP | Sycamore Street Baffle Box with BAM | 2nd generation baffle box with media. | Baffle Boxes- Second Generation with Media | Completed | 2018 | 686 | 102 | A | 300 | $570,518 | $4,000 | DEP/ City | DEP - $176,376/ City - $394,142 | G0442 | Structural | 2016 | North Indian River Lagoon | 28.596597 | -80.806867 | 2017 | BMPTrains | yes | 59.6323 | 136.8975
26525 | City of Titusville | North IRL | A | IR1-5 | 0.35 | 0.47 | 0.14954 | 12.4083 | 1.6366 | 1.8555 | 0.24474 | 1400 | Commercial and Services | TV-15 | Sycamore Basin | 300.0745 | City of Titusville | DEP | Sycamore Street Baffle Box with BAM | 2nd generation baffle box with media. | Baffle Boxes- Second Generation with Media | Completed | 2018 | 686 | 102 | A | 300 | $570,518 | $4,000 | DEP/ City | DEP - $176,376/ City - $394,142 | G0442 | Structural | 2016 | North Indian River Lagoon | 28.596597 | -80.806867 | 2017 | BMPTrains | yes | 124.2143 | 605.1638
26526 | City of Titusville | North IRL | A | IR1-5 | 0.35 | 0.47 | 0.46822 | 12.4083 | 1.6366 | 5.8099 | 0.76631 | 1430 | Professional Services | TV-15 | Sycamore Basin | 300.0745 | City of Titusville | DEP | Sycamore Street Baffle Box with BAM | 2nd generation baffle box with media. | Baffle Boxes- Second Generation with Media | Completed | 2018 | 686 | 102 | A | 300 | $570,518 | $4,000 | DEP/ City | DEP - $176,376/ City - $394,142 | G0442 | Structural | 2016 | North Indian River Lagoon | 28.596597 | -80.806867 | 2017 | BMPTrains | yes | 175.8012 | 1894.8362
26527 | Natural Lands | North IRL | A | IR1-5 | 0.35 | 0.47 | 0.23817 | 7.5245 | 1.0884 | 1.7921 | 0.25922 | 4340 | Hardwood Conifer Mixed | TV-15 | Sycamore Basin | 300.0745 | City of Titusville | DEP | Sycamore Street Baffle Box with BAM | 2nd generation baffle box with media. | Baffle Boxes- Second Generation with Media | Completed | 2018 | 686 | 102 | A | 300 | $570,518 | $4,000 | DEP/ City | DEP - $176,376/ City - $394,142 | G0442 | Structural | 2016 | North Indian River Lagoon | 28.596597 | -80.806867 | 2017 | BMPTrains | yes | 138.5634 | 963.8476
26528 | City of Titusville | North IRL | A | IR1-5 | 0.35 | 0.47 | 0.37959 | 7.5245 | 1.0884 | 2.8562 | 0.41313 | 1210 | Fixed Single Family Units | TV-15 | Sycamore Basin | 300.0745 | City of Titusville | DEP | Sycamore Street Baffle Box with BAM | 2nd generation baffle box with media. | Baffle Boxes- Second Generation with Media | Completed | 2018 | 686 | 102 | A | 300 | $570,518 | $4,000 | DEP/ City | DEP - $176,376/ City - $394,142 | G0442 | Structural | 2016 | North Indian River Lagoon | 28.596597 | -80.806867 | 2017 | BMPTrains | yes | 161.4556 | 1536.1524
26529 | City of Titusville | North IRL | A | IR1-5 | 0.35 | 0.47 | 0.21154 | 9.3991 | 1.3964 | 1.9883 | 0.29539 | 1300 | Residential, High Density | TV-15 | Sycamore Basin | 300.0745 | City of Titusville | DEP | Sycamore Street Baffle Box with BAM | 2nd generation baffle box with media. | Baffle Boxes- Second Generation with Media | Completed | 2018 | 686 | 102 | A | 300 | $570,518 | $4,000 | DEP/ City | DEP - $176,376/ City - $394,142 | G0442 | Structural | 2016 | North Indian River Lagoon | 28.596597 | -80.806867 | 2017 | BMPTrains | yes | 227.7089 | 856.0856
26530 | City of Titusville | North IRL | A | IR1-5 | 0.35 | 0.47 | 0.10476 | 9.3991 | 1.3964 | 0.98461 | 0.14628 | 1400 | Commercial and Services | TV-15 | Sycamore Basin | 300.0745 | City of Titusville | DEP | Sycamore Street Baffle Box with BAM | 2nd generation baffle box with media. | Baffle Boxes- Second Generation with Media | Completed | 2018 | 686 | 102 | A | 300 | $570,518 | $4,000 | DEP/ City | DEP - $176,376/ City - $394,142 | G0442 | Structural | 2016 | North Indian River Lagoon | 28.596597 | -80.806867 | 2017 | BMPTrains | yes | 117.1453 | 423.9291
26531 | City of Titusville | North IRL | A | IR1-5 | 0.35 | 0.47 | 0.087134 | 9.3991 | 1.3964 | 0.81899 | 0.12167 | 1210 | Fixed Single Family Units | TV-15 | Sycamore Basin | 300.0745 | City of Titusville | DEP | Sycamore Street Baffle Box with BAM | 2nd generation baffle box with media. | Baffle Boxes- Second Generation with Media | Completed | 2018 | 686 | 102 | A | 300 | $570,518 | $4,000 | DEP/ City | DEP - $176,376/ City - $394,142 | G0442 | Structural | 2016 | North Indian River Lagoon | 28.596597 | -80.806867 | 2017 | BMPTrains | yes | 84.4829 | 352.6204
26532 | City of Titusville | North IRL | A | IR1-5 | 0.35 | 0.47 | 0.10838 | 9.3991 | 1.3964 | 1.0187 | 0.15134 | 1210 | Fixed Single Family Units | TV-15 | Sycamore Basin | 300.0745 | City of Titusville | DEP | Sycamore Street Baffle Box with BAM | 2nd generation baffle box with media. | Baffle Boxes- Second Generation with Media | Completed | 2018 | 686 | 102 | A | 300 | $570,518 | $4,000 | DEP/ City | DEP - $176,376/ City - $394,142 | G0442 | Structural | 2016 | North Indian River Lagoon | 28.596597 | -80.806867 | 2017 | BMPTrains | yes | 96.4357 | 438.6152
26533 | City of Titusville | North IRL | A | IR1-5 | 0.35 | 0.47 | 0.10595 | 9.3991 | 1.3964 | 0.9958 | 0.14794 | 1210 | Fixed Single Family Units | TV-15 | Sycamore Basin | 300.0745 | City of Titusville | DEP | Sycamore Street Baffle Box with BAM | 2nd generation baffle box with media. | Baffle Boxes- Second Generation with Media | Completed | 2018 | 686 | 102 | A | 300 | $570,518 | $4,000 | DEP/ City | DEP - $176,376/ City - $394,142 | G0442 | Structural | 2016 | North Indian River Lagoon | 28.596597 | -80.806867 | 2017 | BMPTrains | yes | 93.9338 | 428.7496
26534 | City of Titusville | North IRL | A | IR1-5 | 0.35 | 0.47 | 0.61776 | 11.4712 | 2.2126 | 7.0865 | 1.3669 | 1340 | Residential, High density; Multiple Dwelling Units, High Rise <Three stories or more> | TV-15 | Sycamore Basin | 300.0745 | City of Titusville | DEP | Sycamore Street Baffle Box with BAM | 2nd generation baffle box with media. | Baffle Boxes- Second Generation with Media | Completed | 2018 | 686 | 102 | A | 300 | $570,518 | $4,000 | DEP/ City | DEP - $176,376/ City - $394,142 | G0442 | Structural | 2016 | North Indian River Lagoon | 28.596597 | -80.806867 | 2017 | BMPTrains | yes | 200 | 2500
26535 | City of Titusville | North IRL | A | IR1-5 | 0.35 | 0.47 | 0.14619 | 9.7863 | 1.4376 | 1.4307 | 0.21017 | 1200 | Residential, Medium Density-Two-five dwellingunits per acre | TV-15 | Sycamore Basin | 300.0745 | City of Titusville | DEP | Sycamore Street Baffle Box with BAM | 2nd generation baffle box with media. | Baffle Boxes- Second Generation with Media | Completed | 2018 | 686 | 102 | A | 300 | $570,518 | $4,000 | DEP/ City | DEP - $176,376/ City - $394,142 | G0442 | Structural | 2016 | North Indian River Lagoon | 28.596597 | -80.806867 | 2017 | BMPTrains | yes | 93.0483 | 591.6156
26536 | City of Titusville | North IRL | A | IR1-5 | 0.35 | 0.47 | 1.2553e-06 | 9.7863 | 1.4376 | 1.2285e-05 | 1.8047e-06 | 1210 | Fixed Single Family Units | TV-15 | Sycamore Basin | 300.0745 | City of Titusville | DEP | Sycamore Street Baffle Box with BAM | 2nd generation baffle box with media. | Baffle Boxes- Second Generation with Media | Completed | 2018 | 686 | 102 | A | 300 | $570,518 | $4,000 | DEP/ City | DEP - $176,376/ City - $394,142 | G0442 | Structural | 2016 | North Indian River Lagoon | 28.596597 | -80.806867 | 2017 | BMPTrains | yes | 1.3142 | 0.00508
26537 | City of Titusville | North IRL | A | IR1-5 | 0.35 | 0.47 | 0.047109 | 9.7863 | 1.4376 | 0.46102 | 0.067725 | 1210 | Fixed Single Family Units | TV-15 | Sycamore Basin | 300.0745 | City of Titusville | DEP | Sycamore Street Baffle Box with BAM | 2nd generation baffle box with media. | Baffle Boxes- Second Generation with Media | Completed | 2018 | 686 | 102 | A | 300 | $570,518 | $4,000 | DEP/ City | DEP - $176,376/ City - $394,142 | G0442 | Structural | 2016 | North Indian River Lagoon | 28.596597 | -80.806867 | 2017 | BMPTrains | yes | 62.1148 | 190.6421
26538 | City of Titusville | North IRL | A | IR1-5 | 0.35 | 0.47 | 0.22509 | 9.7863 | 1.4376 | 2.2028 | 0.32359 | 1210 | Fixed Single Family Units | TV-15 | Sycamore Basin | 300.0745 | City of Titusville | DEP | Sycamore Street Baffle Box with BAM | 2nd generation baffle box with media. | Baffle Boxes- Second Generation with Media | Completed | 2018 | 686 | 102 | A | 300 | $570,518 | $4,000 | DEP/ City | DEP - $176,376/ City - $394,142 | G0442 | Structural | 2016 | North Indian River Lagoon | 28.596597 | -80.806867 | 2017 | BMPTrains | yes | 122.7238 | 910.8944
26539 | City of Titusville | North IRL | A | IR1-5 | 0.35 | 0.47 | 0.16023 | 9.7863 | 1.4376 | 1.5681 | 0.23035 | 1210 | Fixed Single Family Units | TV-15 | Sycamore Basin | 300.0745 | City of Titusville | DEP | Sycamore Street Baffle Box with BAM | 2nd generation baffle box with media. | Baffle Boxes- Second Generation with Media | Completed | 2018 | 686 | 102 | A | 300 | $570,518 | $4,000 | DEP/ City | DEP - $176,376/ City - $394,142 | G0442 | Structural | 2016 | North Indian River Lagoon | 28.596597 | -80.806867 | 2017 | BMPTrains | yes | 111.8214 | 648.4226
26540 | City of Titusville | North IRL | A | IR1-5 | 0.35 | 0.47 | 0.017452 | 9.7863 | 1.4376 | 0.17079 | 0.025089 | 1210 | Fixed Single Family Units | TV-15 | Sycamore Basin | 300.0745 | City of Titusville | DEP | Sycamore Street Baffle Box with BAM | 2nd generation baffle box with media. | Baffle Boxes- Second Generation with Media | Completed | 2018 | 686 | 102 | A | 300 | $570,518 | $4,000 | DEP/ City | DEP - $176,376/ City - $394,142 | G0442 | Structural | 2016 | North Indian River Lagoon | 28.596597 | -80.806867 | 2017 | BMPTrains | yes | 67.9942 | 70.624
26541 | City of Titusville | North IRL | A | IR1-5 | 0.35 | 0.47 | 0.014139 | 9.7863 | 1.4376 | 0.13837 | 0.020327 | 1210 | Fixed Single Family Units | TV-15 | Sycamore Basin | 300.0745 | City of Titusville | DEP | Sycamore Street Baffle Box with BAM | 2nd generation baffle box with media. | Baffle Boxes- Second Generation with Media | Completed | 2018 | 686 | 102 | A | 300 | $570,518 | $4,000 | DEP/ City | DEP - $176,376/ City - $394,142 | G0442 | Structural | 2016 | North Indian River Lagoon | 28.596597 | -80.806867 | 2017 | BMPTrains | yes | 65.1651 | 57.2178
26542 | City of Titusville | North IRL | A | IR1-5 | 0.35 | 0.47 | 0.00065072 | 9.7863 | 1.4376 | 0.0063681 | 0.0009355 | 1210 | Fixed Single Family Units | TV-15 | Sycamore Basin | 300.0745 | City of Titusville | DEP | Sycamore Street Baffle Box with BAM | 2nd generation baffle box with media. | Baffle Boxes- Second Generation with Media | Completed | 2018 | 686 | 102 | A | 300 | $570,518 | $4,000 | DEP/ City | DEP - $176,376/ City - $394,142 | G0442 | Structural | 2016 | North Indian River Lagoon | 28.596597 | -80.806867 | 2017 | BMPTrains | yes | 6.7071 | 2.6334
26543 | City of Titusville | North IRL | A | IR1-5 | 0.35 | 0.47 | 0.0069054 | 9.7863 | 1.4376 | 0.067578 | 0.0099274 | 1210 | Fixed Single Family Units | TV-15 | Sycamore Basin | 300.0745 | City of Titusville | DEP | Sycamore Street Baffle Box with BAM | 2nd generation baffle box with media. | Baffle Boxes- Second Generation with Media | Completed | 2018 | 686 | 102 | A | 300 | $570,518 | $4,000 | DEP/ City | DEP - $176,376/ City - $394,142 | G0442 | Structural | 2016 | North Indian River Lagoon | 28.596597 | -80.806867 | 2017 | BMPTrains | yes | 39.4467 | 27.9451
26544 | City of Titusville | North IRL | A | IR1-5 | 0.35 | 0.47 | 0.55565 | 10.3195 | 1.5837 | 5.734 | 0.87997 | 1200 | Residential, Medium Density-Two-five dwellingunits per acre | TV-15 | Sycamore Basin | 300.0745 | City of Titusville | DEP | Sycamore Street Baffle Box with BAM | 2nd generation baffle box with media. | Baffle Boxes- Second Generation with Media | Completed | 2018 | 686 | 102 | A | 300 | $570,518 | $4,000 | DEP/ City | DEP - $176,376/ City - $394,142 | G0442 | Structural | 2016 | North Indian River Lagoon | 28.596597 | -80.806867 | 2017 | BMPTrains | yes | 199.1583 | 2248.6206
26545 | City of Titusville | North IRL | A | IR1-5 | 0.35 | 0.47 | 0.0053678 | 10.3195 | 1.5837 | 0.055393 | 0.0085009 | 1300 | Residential, High Density | TV-15 | Sycamore Basin | 300.0745 | City of Titusville | DEP | Sycamore Street Baffle Box with BAM | 2nd generation baffle box with media. | Baffle Boxes- Second Generation with Media | Completed | 2018 | 686 | 102 | A | 300 | $570,518 | $4,000 | DEP/ City | DEP - $176,376/ City - $394,142 | G0442 | Structural | 2016 | North Indian River Lagoon | 28.596597 | -80.806867 | 2017 | BMPTrains | yes | 35.0725 | 21.7228
26546 | City of Titusville | North IRL | A | IR1-5 | 0.35 | 0.47 | 0.052015 | 10.3195 | 1.5837 | 0.53677 | 0.082375 | 1340 | Residential, High density; Multiple Dwelling Units, High Rise <Three stories or more> | TV-15 | Sycamore Basin | 300.0745 | City of Titusville | DEP | Sycamore Street Baffle Box with BAM | 2nd generation baffle box with media. | Baffle Boxes- Second Generation with Media | Completed | 2018 | 686 | 102 | A | 300 | $570,518 | $4,000 | DEP/ City | DEP - $176,376/ City - $394,142 | G0442 | Structural | 2016 | North Indian River Lagoon | 28.596597 | -80.806867 | 2017 | BMPTrains | yes | 58.7373 | 210.4962
26547 | City of Titusville | North IRL | A | IR1-5 | 0.35 | 0.47 | 0.0047346 | 10.3195 | 1.5837 | 0.048859 | 0.0074982 | 1210 | Fixed Single Family Units | TV-15 | Sycamore Basin | 300.0745 | City of Titusville | DEP | Sycamore Street Baffle Box with BAM | 2nd generation baffle box with media. | Baffle Boxes- Second Generation with Media | Completed | 2018 | 686 | 102 | A | 300 | $570,518 | $4,000 | DEP/ City | DEP - $176,376/ City - $394,142 | G0442 | Structural | 2016 | North Indian River Lagoon | 28.596597 | -80.806867 | 2017 | BMPTrains | yes | 85.0272 | 19.1604
26548 | City of Titusville | North IRL | A | IR1-5 | 0.35 | 0.47 | 0.53161 | 7.9287 | 1.0793 | 4.2149 | 0.57374 | 1100 | Residential, Low Density-Less than two dwelling units/acre | TV-15 | Sycamore Basin | 300.0745 | City of Titusville | DEP | Sycamore Street Baffle Box with BAM | 2nd generation baffle box with media. | Baffle Boxes- Second Generation with Media | Completed | 2018 | 686 | 102 | A | 300 | $570,518 | $4,000 | DEP/ City | DEP - $176,376/ City - $394,142 | G0442 | Structural | 2016 | North Indian River Lagoon | 28.596597 | -80.806867 | 2017 | BMPTrains | yes | 186.0707 | 2151.3395
26549 | City of Titusville | North IRL | A | IR1-5 | 0.35 | 0.47 | 0.086156 | 7.9287 | 1.0793 | 0.6831 | 0.092985 | 1720 | Religious | TV-15 | Sycamore Basin | 300.0745 | City of Titusville | DEP | Sycamore Street Baffle Box with BAM | 2nd generation baffle box with media. | Baffle Boxes- Second Generation with Media | Completed | 2018 | 686 | 102 | A | 300 | $570,518 | $4,000 | DEP/ City | DEP - $176,376/ City - $394,142 | G0442 | Structural | 2016 | North Indian River Lagoon | 28.596597 | -80.806867 | 2017 | BMPTrains | yes | 113.9635 | 348.6605
26550 | City of Titusville | North IRL | A | IR1-5 | 0.35 | 0.47 | 0.35523 | 7.905 | 1.0056 | 2.8081 | 0.35721 | 1200 | Residential, Medium Density-Two-five dwellingunits per acre | TV-15 | Sycamore Basin | 300.0745 | City of Titusville | DEP | Sycamore Street Baffle Box with BAM | 2nd generation baffle box with media. | Baffle Boxes- Second Generation with Media | Completed | 2018 | 686 | 102 | A | 300 | $570,518 | $4,000 | DEP/ City | DEP - $176,376/ City - $394,142 | G0442 | Structural | 2016 | North Indian River Lagoon | 28.596597 | -80.806867 | 2017 | BMPTrains | yes | 200.2721 | 1437.5694
26551 | Natural Lands | North IRL | A | IR1-5 | 0.35 | 0.47 | 0.23169 | 7.905 | 1.0056 | 1.8315 | 0.23298 | 4110 | Pine flatwoods | TV-15 | Sycamore Basin | 300.0745 | City of Titusville | DEP | Sycamore Street Baffle Box with BAM | 2nd generation baffle box with media. | Baffle Boxes- Second Generation with Media | Completed | 2018 | 686 | 102 | A | 300 | $570,518 | $4,000 | DEP/ City | DEP - $176,376/ City - $394,142 | G0442 | Structural | 2016 | North Indian River Lagoon | 28.596597 | -80.806867 | 2017 | BMPTrains | yes | 122.5405 | 937.613
26552 | City of Titusville | North IRL | A | IR1-5 | 0.35 | 0.47 | 0.015381 | 7.905 | 1.0056 | 0.12158 | 0.015467 | 1210 | Fixed Single Family Units | TV-15 | Sycamore Basin | 300.0745 | City of Titusville | DEP | Sycamore Street Baffle Box with BAM | 2nd generation baffle box with media. | Baffle Boxes- Second Generation with Media | Completed | 2018 | 686 | 102 | A | 300 | $570,518 | $4,000 | DEP/ City | DEP - $176,376/ City - $394,142 | G0442 | Structural | 2016 | North Indian River Lagoon | 28.596597 | -80.806867 | 2017 | BMPTrains | yes | 37.8707 | 62.2434
26553 | City of Titusville | North IRL | A | IR1-5 | 0.35 | 0.47 | 0.012496 | 7.905 | 1.0056 | 0.098779 | 0.012565 | 1210 | Fixed Single Family Units | TV-15 | Sycamore Basin | 300.0745 | City of Titusville | DEP | Sycamore Street Baffle Box with BAM | 2nd generation baffle box with media. | Baffle Boxes- Second Generation with Media | Completed | 2018 | 686 | 102 | A | 300 | $570,518 | $4,000 | DEP/ City | DEP - $176,376/ City - $394,142 | G0442 | Structural | 2016 | North Indian River Lagoon | 28.596597 | -80.806867 | 2017 | BMPTrains | yes | 33.1744 | 50.5683
26554 | City of Titusville | North IRL | A | IR1-5 | 0.35 | 0.47 | 0.0029667 | 7.905 | 1.0056 | 0.023452 | 0.0029833 | 1210 | Fixed Single Family Units | TV-15 | Sycamore Basin | 300.0745 | City of Titusville | DEP | Sycamore Street Baffle Box with BAM | 2nd generation baffle box with media. | Baffle Boxes- Second Generation with Media | Completed | 2018 | 686 | 102 | A | 300 | $570,518 | $4,000 | DEP/ City | DEP - $176,376/ City - $394,142 | G0442 | Structural | 2016 | North Indian River Lagoon | 28.596597 | -80.806867 | 2017 | BMPTrains | yes | 46.6866 | 12.0059
26555 | City of Titusville | North IRL | A | IR1-5 | 0.35 | 0.47 | 0.1963 | 10.1413 | 1.5033 | 1.9907 | 0.29509 | 1200 | Residential, Medium Density-Two-five dwellingunits per acre | TV-15 | Sycamore Basin | 300.0745 | City of Titusville | DEP | Sycamore Street Baffle Box with BAM | 2nd generation baffle box with media. | Baffle Boxes- Second Generation with Media | Completed | 2018 | 686 | 102 | A | 300 | $570,518 | $4,000 | DEP/ City | DEP - $176,376/ City - $394,142 | G0442 | Structural | 2016 | North Indian River Lagoon | 28.596597 | -80.806867 | 2017 | BMPTrains | yes | 131.8049 | 794.3844
26556 | City of Titusville | North IRL | A | IR1-5 | 0.35 | 0.47 | 0.073458 | 10.1413 | 1.5033 | 0.74496 | 0.11043 | 1210 | Fixed Single Family Units | TV-15 | Sycamore Basin | 300.0745 | City of Titusville | DEP | Sycamore Street Baffle Box with BAM | 2nd generation baffle box with media. | Baffle Boxes- Second Generation with Media | Completed | 2018 | 686 | 102 | A | 300 | $570,518 | $4,000 | DEP/ City | DEP - $176,376/ City - $394,142 | G0442 | Structural | 2016 | North Indian River Lagoon | 28.596597 | -80.806867 | 2017 | BMPTrains | yes | 75.3435 | 297.2757
26557 | City of Titusville | North IRL | A | IR1-5 | 0.35 | 0.47 | 0.14015 | 10.1413 | 1.5033 | 1.4213 | 0.21068 | 1210 | Fixed Single Family Units | TV-15 | Sycamore Basin | 300.0745 | City of Titusville | DEP | Sycamore Street Baffle Box with BAM | 2nd generation baffle box with media. | Baffle Boxes- Second Generation with Media | Completed | 2018 | 686 | 102 | A | 300 | $570,518 | $4,000 | DEP/ City | DEP - $176,376/ City - $394,142 | G0442 | Structural | 2016 | North Indian River Lagoon | 28.596597 | -80.806867 | 2017 | BMPTrains | yes | 95.642 | 567.155
26558 | City of Titusville | North IRL | A | IR1-5 | 0.35 | 0.47 | 0.10697 | 10.1413 | 1.5033 | 1.0848 | 0.16081 | 1210 | Fixed Single Family Units | TV-15 | Sycamore Basin | 300.0745 | City of Titusville | DEP | Sycamore Street Baffle Box with BAM | 2nd generation baffle box with media. | Baffle Boxes- Second Generation with Media | Completed | 2018 | 686 | 102 | A | 300 | $570,518 | $4,000 | DEP/ City | DEP - $176,376/ City - $394,142 | G0442 | Structural | 2016 | North Indian River Lagoon | 28.596597 | -80.806867 | 2017 | BMPTrains | yes | 84.9912 | 432.8943
26559 | City of Titusville | North IRL | A | IR1-5 | 0.35 | 0.47 | 0.024515 | 10.1413 | 1.5033 | 0.24861 | 0.036852 | 1210 | Fixed Single Family Units | TV-15 | Sycamore Basin | 300.0745 | City of Titusville | DEP | Sycamore Street Baffle Box with BAM | 2nd generation baffle box with media. | Baffle Boxes- Second Generation with Media | Completed | 2018 | 686 | 102 | A | 300 | $570,518 | $4,000 | DEP/ City | DEP - $176,376/ City - $394,142 | G0442 | Structural | 2016 | North Indian River Lagoon | 28.596597 | -80.806867 | 2017 | BMPTrains | yes | 41.1522 | 99.2074
26560 | City of Titusville | North IRL | A | IR1-5 | 0.35 | 0.47 | 0.046159 | 10.1413 | 1.5033 | 0.46811 | 0.069389 | 1210 | Fixed Single Family Units | TV-15 | Sycamore Basin | 300.0745 | City of Titusville | DEP | Sycamore Street Baffle Box with BAM | 2nd generation baffle box with media. | Baffle Boxes- Second Generation with Media | Completed | 2018 | 686 | 102 | A | 300 | $570,518 | $4,000 | DEP/ City | DEP - $176,376/ City - $394,142 | G0442 | Structural | 2016 | North Indian River Lagoon | 28.596597 | -80.806867 | 2017 | BMPTrains | yes | 62.1493 | 186.7968
26561 | City of Titusville | North IRL | A | IR1-5 | 0.35 | 0.47 | 0.030218 | 10.1413 | 1.5033 | 0.30645 | 0.045425 | 1210 | Fixed Single Family Units | TV-15 | Sycamore Basin | 300.0745 | City of Titusville | DEP | Sycamore Street Baffle Box with BAM | 2nd generation baffle box with media. | Baffle Boxes- Second Generation with Media | Completed | 2018 | 686 | 102 | A | 300 | $570,518 | $4,000 | DEP/ City | DEP - $176,376/ City - $394,142 | G0442 | Structural | 2016 | North Indian River Lagoon | 28.596597 | -80.806867 | 2017 | BMPTrains | yes | 45.6427 | 122.2863
26562 | City of Titusville | North IRL | A | IR1-5 | 0.35 | 0.47 | 0.49789 | 8.641 | 1.1808 | 4.3022 | 0.58792 | 1100 | Residential, Low Density-Less than two dwelling units/acre | TV-15 | Sycamore Basin | 300.0745 | City of Titusville | DEP | Sycamore Street Baffle Box with BAM | 2nd generation baffle box with media. | Baffle Boxes- Second Generation with Media | Completed | 2018 | 686 | 102 | A | 300 | $570,518 | $4,000 | DEP/ City | DEP - $176,376/ City - $394,142 | G0442 | Structural | 2016 | North Indian River Lagoon | 28.596597 | -80.806867 | 2017 | BMPTrains | yes | 188.297 | 2014.8805
26563 | City of Titusville | North IRL | A | IR1-5 | 0.35 | 0.47 | 0.069834 | 8.641 | 1.1808 | 0.60344 | 0.082463 | 1200 | Residential, Medium Density-Two-five dwellingunits per acre | TV-15 | Sycamore Basin | 300.0745 | City of Titusville | DEP | Sycamore Street Baffle Box with BAM | 2nd generation baffle box with media. | Baffle Boxes- Second Generation with Media | Completed | 2018 | 686 | 102 | A | 300 | $570,518 | $4,000 | DEP/ City | DEP - $176,376/ City - $394,142 | G0442 | Structural | 2016 | North Indian River Lagoon | 28.596597 | -80.806867 | 2017 | BMPTrains | yes | 111.3714 | 282.6097
26564 | City of Titusville | North IRL | A | IR1-5 | 0.35 | 0.47 | 0.050041 | 8.641 | 1.1808 | 0.4324 | 0.059091 | 1400 | Commercial and Services | TV-15 | Sycamore Basin | 300.0745 | City of Titusville | DEP | Sycamore Street Baffle Box with BAM | 2nd generation baffle box with media. | Baffle Boxes- Second Generation with Media | Completed | 2018 | 686 | 102 | A | 300 | $570,518 | $4,000 | DEP/ City | DEP - $176,376/ City - $394,142 | G0442 | Structural | 2016 | North Indian River Lagoon | 28.596597 | -80.806867 | 2017 | BMPTrains | yes | 99.2388 | 202.5098
26565 | City of Titusville | North IRL | A | IR1-5 | 0.35 | 0.47 | 0.2231 | 9.7815 | 1.4369 | 2.1823 | 0.32059 | 1200 | Residential, Medium Density-Two-five dwellingunits per acre | TV-15 | Sycamore Basin | 300.0745 | City of Titusville | DEP | Sycamore Street Baffle Box with BAM | 2nd generation baffle box with media. | Baffle Boxes- Second Generation with Media | Completed | 2018 | 686 | 102 | A | 300 | $570,518 | $4,000 | DEP/ City | DEP - $176,376/ City - $394,142 | G0442 | Structural | 2016 | North Indian River Lagoon | 28.596597 | -80.806867 | 2017 | BMPTrains | yes | 196.792 | 902.8737
26566 | City of Titusville | North IRL | A | IR1-5 | 0.35 | 0.47 | 0.099873 | 9.7815 | 1.4369 | 0.97691 | 0.14351 | 1210 | Fixed Single Family Units | TV-15 | Sycamore Basin | 300.0745 | City of Titusville | DEP | Sycamore Street Baffle Box with BAM | 2nd generation baffle box with media. | Baffle Boxes- Second Generation with Media | Completed | 2018 | 686 | 102 | A | 300 | $570,518 | $4,000 | DEP/ City | DEP - $176,376/ City - $394,142 | G0442 | Structural | 2016 | North Indian River Lagoon | 28.596597 | -80.806867 | 2017 | BMPTrains | yes | 89.5592 | 404.1717
26567 | City of Titusville | North IRL | A | IR1-5 | 0.35 | 0.47 | 0.026697 | 9.7815 | 1.4369 | 0.26114 | 0.038363 | 1210 | Fixed Single Family Units | TV-15 | Sycamore Basin | 300.0745 | City of Titusville | DEP | Sycamore Street Baffle Box with BAM | 2nd generation baffle box with media. | Baffle Boxes- Second Generation with Media | Completed | 2018 | 686 | 102 | A | 300 | $570,518 | $4,000 | DEP/ City | DEP - $176,376/ City - $394,142 | G0442 | Structural | 2016 | North Indian River Lagoon | 28.596597 | -80.806867 | 2017 | BMPTrains | yes | 42.2257 | 108.0403
26568 | City of Titusville | North IRL | A | IR1-5 | 0.35 | 0.47 | 0.21097 | 9.7815 | 1.4369 | 2.0636 | 0.30315 | 1210 | Fixed Single Family Units | TV-15 | Sycamore Basin | 300.0745 | City of Titusville | DEP | Sycamore Street Baffle Box with BAM | 2nd generation baffle box with media. | Baffle Boxes- Second Generation with Media | Completed | 2018 | 686 | 102 | A | 300 | $570,518 | $4,000 | DEP/ City | DEP - $176,376/ City - $394,142 | G0442 | Structural | 2016 | North Indian River Lagoon | 28.596597 | -80.806867 | 2017 | BMPTrains | yes | 115.2417 | 853.7639
26569 | City of Titusville | North IRL | A | IR1-5 | 0.35 | 0.47 | 0.057119 | 9.7815 | 1.4369 | 0.55871 | 0.082076 | 1210 | Fixed Single Family Units | TV-15 | Sycamore Basin | 300.0745 | City of Titusville | DEP | Sycamore Street Baffle Box with BAM | 2nd generation baffle box with media. | Baffle Boxes- Second Generation with Media | Completed | 2018 | 686 | 102 | A | 300 | $570,518 | $4,000 | DEP/ City | DEP - $176,376/ City - $394,142 | G0442 | Structural | 2016 | North Indian River Lagoon | 28.596597 | -80.806867 | 2017 | BMPTrains | yes | 71.9109 | 231.1504
26570 | City of Titusville | North IRL | A | IR1-5 | 0.35 | 0.47 | 0.23349 | 10.2278 | 1.5435 | 2.3881 | 0.3604 | 1200 | Residential, Medium Density-Two-five dwellingunits per acre | TV-15 | Sycamore Basin | 300.0745 | City of Titusville | DEP | Sycamore Street Baffle Box with BAM | 2nd generation baffle box with media. | Baffle Boxes- Second Generation with Media | Completed | 2018 | 686 | 102 | A | 300 | $570,518 | $4,000 | DEP/ City | DEP - $176,376/ City - $394,142 | G0442 | Structural | 2016 | North Indian River Lagoon | 28.596597 | -80.806867 | 2017 | BMPTrains | yes | 237.7447 | 944.8907
26571 | City of Titusville | North IRL | A | IR1-5 | 0.35 | 0.47 | 0.029049 | 10.2278 | 1.5435 | 0.2971 | 0.044838 | 1300 | Residential, High Density | TV-15 | Sycamore Basin | 300.0745 | City of Titusville | DEP | Sycamore Street Baffle Box with BAM | 2nd generation baffle box with media. | Baffle Boxes- Second Generation with Media | Completed | 2018 | 686 | 102 | A | 300 | $570,518 | $4,000 | DEP/ City | DEP - $176,376/ City - $394,142 | G0442 | Structural | 2016 | North Indian River Lagoon | 28.596597 | -80.806867 | 2017 | BMPTrains | yes | 104.7072 | 117.5561
26572 | City of Titusville | North IRL | A | IR1-5 | 0.35 | 0.47 | 0.095841 | 10.2278 | 1.5435 | 0.98024 | 0.14794 | 1210 | Fixed Single Family Units | TV-15 | Sycamore Basin | 300.0745 | City of Titusville | DEP | Sycamore Street Baffle Box with BAM | 2nd generation baffle box with media. | Baffle Boxes- Second Generation with Media | Completed | 2018 | 686 | 102 | A | 300 | $570,518 | $4,000 | DEP/ City | DEP - $176,376/ City - $394,142 | G0442 | Structural | 2016 | North Indian River Lagoon | 28.596597 | -80.806867 | 2017 | BMPTrains | yes | 84.5467 | 387.856
26573 | City of Titusville | North IRL | A | IR1-5 | 0.35 | 0.47 | 0.15539 | 10.2278 | 1.5435 | 1.5893 | 0.23985 | 1210 | Fixed Single Family Units | TV-15 | Sycamore Basin | 300.0745 | City of Titusville | DEP | Sycamore Street Baffle Box with BAM | 2nd generation baffle box with media. | Baffle Boxes- Second Generation with Media | Completed | 2018 | 686 | 102 | A | 300 | $570,518 | $4,000 | DEP/ City | DEP - $176,376/ City - $394,142 | G0442 | Structural | 2016 | North Indian River Lagoon | 28.596597 | -80.806867 | 2017 | BMPTrains | yes | 101.2315 | 628.8439
26574 | City of Titusville | North IRL | A | IR1-5 | 0.35 | 0.47 | 0.104 | 10.2278 | 1.5435 | 1.0636 | 0.16052 | 1210 | Fixed Single Family Units | TV-15 | Sycamore Basin | 300.0745 | City of Titusville | DEP | Sycamore Street Baffle Box with BAM | 2nd generation baffle box with media. | Baffle Boxes- Second Generation with Media | Completed | 2018 | 686 | 102 | A | 300 | $570,518 | $4,000 | DEP/ City | DEP - $176,376/ City - $394,142 | G0442 | Structural | 2016 | North Indian River Lagoon | 28.596597 | -80.806867 | 2017 | BMPTrains | yes | 86.7582 | 420.8533
26575 | City of Titusville | North IRL | A | IR1-5 | 0.35 | 0.47 | 0.0076496 | 4.6447 | 0.26745 | 0.035531 | 0.0020459 | 1400 | Commercial and Services | TV-15 | Sycamore Basin | 300.0745 | City of Titusville | DEP | Sycamore Street Baffle Box with BAM | 2nd generation baffle box with media. | Baffle Boxes- Second Generation with Media | Completed | 2018 | 686 | 102 | A | 300 | $570,518 | $4,000 | DEP/ City | DEP - $176,376/ City - $394,142 | G0442 | Structural | 2016 | North Indian River Lagoon | 28.596597 | -80.806867 | 2017 | BMPTrains | yes | 63.7803 | 30.957
26576 | Natural Lands | North IRL | A | IR1-5 | 0.35 | 0.47 | 0.61011 | 4.6447 | 0.26745 | 2.8338 | 0.16318 | 4110 | Pine flatwoods | TV-15 | Sycamore Basin | 300.0745 | City of Titusville | DEP | Sycamore Street Baffle Box with BAM | 2nd generation baffle box with media. | Baffle Boxes- Second Generation with Media | Completed | 2018 | 686 | 102 | A | 300 | $570,518 | $4,000 | DEP/ City | DEP - $176,376/ City - $394,142 | G0442 | Structural | 2016 | North Indian River Lagoon | 28.596597 | -80.806867 | 2017 | BMPTrains | yes | 198.0585 | 2469.043
26577 | City of Titusville | North IRL | A | IR1-5 | 0.35 | 0.47 | 0.098983 | 10.0034 | 1.4778 | 0.99016 | 0.14628 | 1200 | Residential, Medium Density-Two-five dwellingunits per acre | TV-15 | Sycamore Basin | 300.0745 | City of Titusville | DEP | Sycamore Street Baffle Box with BAM | 2nd generation baffle box with media. | Baffle Boxes- Second Generation with Media | Completed | 2018 | 686 | 102 | A | 300 | $570,518 | $4,000 | DEP/ City | DEP - $176,376/ City - $394,142 | G0442 | Structural | 2016 | North Indian River Lagoon | 28.596597 | -80.806867 | 2017 | BMPTrains | yes | 118.6591 | 400.5688
26578 | City of Titusville | North IRL | A | IR1-5 | 0.35 | 0.47 | 0.021807 | 9.7863 | 1.4376 | 0.21341 | 0.031351 | 1200 | Residential, Medium Density-Two-five dwellingunits per acre | TV-15 | Sycamore Basin | 300.0745 | City of Titusville | DEP | Sycamore Street Baffle Box with BAM | 2nd generation baffle box with media. | Baffle Boxes- Second Generation with Media | Completed | 2018 | 686 | 102 | A | 300 | $570,518 | $4,000 | DEP/ City | DEP - $176,376/ City - $394,142 | G0442 | Structural | 2016 | North Indian River Lagoon | 28.596597 | -80.806867 | 2017 | BMPTrains | yes | 55.8249 | 88.2512
26579 | City of Titusville | North IRL | A | IR1-5 | 0.35 | 0.47 | 0.15739 | 9.7863 | 1.4376 | 1.5403 | 0.22627 | 1210 | Fixed Single Family Units | TV-15 | Sycamore Basin | 300.0745 | City of Titusville | DEP | Sycamore Street Baffle Box with BAM | 2nd generation baffle box with media. | Baffle Boxes- Second Generation with Media | Completed | 2018 | 686 | 102 | A | 300 | $570,518 | $4,000 | DEP/ City | DEP - $176,376/ City - $394,142 | G0442 | Structural | 2016 | North Indian River Lagoon | 28.596597 | -80.806867 | 2017 | BMPTrains | yes | 105.7998 | 636.9343
26580 | City of Titusville | North IRL | A | IR1-5 | 0.35 | 0.47 | 0.17176 | 9.7863 | 1.4376 | 1.6809 | 0.24692 | 1210 | Fixed Single Family Units | TV-15 | Sycamore Basin | 300.0745 | City of Titusville | DEP | Sycamore Street Baffle Box with BAM | 2nd generation baffle box with media. | Baffle Boxes- Second Generation with Media | Completed | 2018 | 686 | 102 | A | 300 | $570,518 | $4,000 | DEP/ City | DEP - $176,376/ City - $394,142 | G0442 | Structural | 2016 | North Indian River Lagoon | 28.596597 | -80.806867 | 2017 | BMPTrains | yes | 114.0901 | 695.0679
26581 | City of Titusville | North IRL | A | IR1-5 | 0.35 | 0.47 | 0.020629 | 9.7863 | 1.4376 | 0.20188 | 0.029657 | 1210 | Fixed Single Family Units | TV-15 | Sycamore Basin | 300.0745 | City of Titusville | DEP | Sycamore Street Baffle Box with BAM | 2nd generation baffle box with media. | Baffle Boxes- Second Generation with Media | Completed | 2018 | 686 | 102 | A | 300 | $570,518 | $4,000 | DEP/ City | DEP - $176,376/ City - $394,142 | G0442 | Structural | 2016 | North Indian River Lagoon | 28.596597 | -80.806867 | 2017 | BMPTrains | yes | 68.8132 | 83.4819
26582 | City of Titusville | North IRL | A | IR1-5 | 0.35 | 0.47 | 0.24618 | 9.7863 | 1.4376 | 2.4092 | 0.35392 | 1210 | Fixed Single Family Units | TV-15 | Sycamore Basin | 300.0745 | City of Titusville | DEP | Sycamore Street Baffle Box with BAM | 2nd generation baffle box with media. | Baffle Boxes- Second Generation with Media | Completed | 2018 | 686 | 102 | A | 300 | $570,518 | $4,000 | DEP/ City | DEP - $176,376/ City - $394,142 | G0442 | Structural | 2016 | North Indian River Lagoon | 28.596597 | -80.806867 | 2017 | BMPTrains | yes | 144.0295 | 996.2648
26583 | City of Titusville | North IRL | A | IR1-5 | 0.35 | 0.47 | 0.41935 | 9.9847 | 1.4745 | 4.1871 | 0.61833 | 1200 | Residential, Medium Density-Two-five dwellingunits per acre | TV-15 | Sycamore Basin | 300.0745 | City of Titusville | DEP | Sycamore Street Baffle Box with BAM | 2nd generation baffle box with media. | Baffle Boxes- Second Generation with Media | Completed | 2018 | 686 | 102 | A | 300 | $570,518 | $4,000 | DEP/ City | DEP - $176,376/ City - $394,142 | G0442 | Structural | 2016 | North Indian River Lagoon | 28.596597 | -80.806867 | 2017 | BMPTrains | yes | 200.4717 | 1697.0455
26584 | City of Titusville | North IRL | A | IR1-5 | 0.35 | 0.47 | 0.19841 | 9.9847 | 1.4745 | 1.9811 | 0.29256 | 1210 | Fixed Single Family Units | TV-15 | Sycamore Basin | 300.0745 | City of Titusville | DEP | Sycamore Street Baffle Box with BAM | 2nd generation baffle box with media. | Baffle Boxes- Second Generation with Media | Completed | 2018 | 686 | 102 | A | 300 | $570,518 | $4,000 | DEP/ City | DEP - $176,376/ City - $394,142 | G0442 | Structural | 2016 | North Indian River Lagoon | 28.596597 | -80.806867 | 2017 | BMPTrains | yes | 119.8229 | 802.9545
26585 | City of Titusville | North IRL | A | IR1-5 | 0.35 | 0.47 | 0.61776 | 7.8961 | 1.0764 | 4.8779 | 0.66495 | 1750 | Governmental | TV-15 | Sycamore Basin | 300.0745 | City of Titusville | DEP | Sycamore Street Baffle Box with BAM | 2nd generation baffle box with media. | Baffle Boxes- Second Generation with Media | Completed | 2018 | 686 | 102 | A | 300 | $570,518 | $4,000 | DEP/ City | DEP - $176,376/ City - $394,142 | G0442 | Structural | 2016 | North Indian River Lagoon | 28.596597 | -80.806867 | 2017 | BMPTrains | yes | 200 | 2500
26586 | City of Titusville | North IRL | A | IR1-5 | 0.35 | 0.47 | 0.61259 | 10.1574 | 1.5056 | 6.2223 | 0.92231 | 1200 | Residential, Medium Density-Two-five dwellingunits per acre | TV-15 | Sycamore Basin | 300.0745 | City of Titusville | DEP | Sycamore Street Baffle Box with BAM | 2nd generation baffle box with media. | Baffle Boxes- Second Generation with Media | Completed | 2018 | 686 | 102 | A | 300 | $570,518 | $4,000 | DEP/ City | DEP - $176,376/ City - $394,142 | G0442 | Structural | 2016 | North Indian River Lagoon | 28.596597 | -80.806867 | 2017 | BMPTrains | yes | 201.1736 | 2479.0529
26587 | City of Titusville | North IRL | A | IR1-5 | 0.35 | 0.47 | 0.0050992 | 10.1574 | 1.5056 | 0.051795 | 0.0076774 | 1210 | Fixed Single Family Units | TV-15 | Sycamore Basin | 300.0745 | City of Titusville | DEP | Sycamore Street Baffle Box with BAM | 2nd generation baffle box with media. | Baffle Boxes- Second Generation with Media | Completed | 2018 | 686 | 102 | A | 300 | $570,518 | $4,000 | DEP/ City | DEP - $176,376/ City - $394,142 | G0442 | Structural | 2016 | North Indian River Lagoon | 28.596597 | -80.806867 | 2017 | BMPTrains | yes | 37.1955 | 20.6359
26588 | City of Titusville | North IRL | A | IR1-5 | 0.35 | 0.47 | 7.6897e-05 | 10.1574 | 1.5056 | 0.00078107 | 0.00011577 | 1210 | Fixed Single Family Units | TV-15 | Sycamore Basin | 300.0745 | City of Titusville | DEP | Sycamore Street Baffle Box with BAM | 2nd generation baffle box with media. | Baffle Boxes- Second Generation with Media | Completed | 2018 | 686 | 102 | A | 300 | $570,518 | $4,000 | DEP/ City | DEP - $176,376/ City - $394,142 | G0442 | Structural | 2016 | North Indian River Lagoon | 28.596597 | -80.806867 | 2017 | BMPTrains | yes | 2.6532 | 0.31119
26589 | City of Titusville | North IRL | A | IR1-5 | 0.35 | 0.47 | 0.61776 | 11.3942 | 2.1874 | 7.0389 | 1.3513 | 1340 | Residential, High density; Multiple Dwelling Units, High Rise <Three stories or more> | TV-15 | Sycamore Basin | 300.0745 | City of Titusville | DEP | Sycamore Street Baffle Box with BAM | 2nd generation baffle box with media. | Baffle Boxes- Second Generation with Media | Completed | 2018 | 686 | 102 | A | 300 | $570,518 | $4,000 | DEP/ City | DEP - $176,376/ City - $394,142 | G0442 | Structural | 2016 | North Indian River Lagoon | 28.596597 | -80.806867 | 2017 | BMPTrains | yes | 200 | 2500
26590 | City of Titusville | North IRL | A | IR1-5 | 0.35 | 0.47 | 0.074055 | 10.023 | 1.4816 | 0.74225 | 0.10972 | 1200 | Residential, Medium Density-Two-five dwellingunits per acre | TV-15 | Sycamore Basin | 300.0745 | City of Titusville | DEP | Sycamore Street Baffle Box with BAM | 2nd generation baffle box with media. | Baffle Boxes- Second Generation with Media | Completed | 2018 | 686 | 102 | A | 300 | $570,518 | $4,000 | DEP/ City | DEP - $176,376/ City - $394,142 | G0442 | Structural | 2016 | North Indian River Lagoon | 28.596597 | -80.806867 | 2017 | BMPTrains | yes | 126.0077 | 299.6915
26591 | City of Titusville | North IRL | A | IR1-5 | 0.35 | 0.47 | 0.00022404 | 10.023 | 1.4816 | 0.0022455 | 0.00033194 | 1210 | Fixed Single Family Units | TV-15 | Sycamore Basin | 300.0745 | City of Titusville | DEP | Sycamore Street Baffle Box with BAM | 2nd generation baffle box with media. | Baffle Boxes- Second Generation with Media | Completed | 2018 | 686 | 102 | A | 300 | $570,518 | $4,000 | DEP/ City | DEP - $176,376/ City - $394,142 | G0442 | Structural | 2016 | North Indian River Lagoon | 28.596597 | -80.806867 | 2017 | BMPTrains | yes | 23.2076 | 0.90665
26592 | City of Titusville | North IRL | A | IR1-5 | 0.35 | 0.47 | 0.055886 | 10.023 | 1.4816 | 0.56014 | 0.082802 | 1210 | Fixed Single Family Units | TV-15 | Sycamore Basin | 300.0745 | City of Titusville | DEP | Sycamore Street Baffle Box with BAM | 2nd generation baffle box with media. | Baffle Boxes- Second Generation with Media | Completed | 2018 | 686 | 102 | A | 300 | $570,518 | $4,000 | DEP/ City | DEP - $176,376/ City - $394,142 | G0442 | Structural | 2016 | North Indian River Lagoon | 28.596597 | -80.806867 | 2017 | BMPTrains | yes | 62.6782 | 226.1618
26593 | City of Titusville | North IRL | A | IR1-5 | 0.35 | 0.47 | 0.00077933 | 10.023 | 1.4816 | 0.0078112 | 0.0011547 | 1210 | Fixed Single Family Units | TV-15 | Sycamore Basin | 300.0745 | City of Titusville | DEP | Sycamore Street Baffle Box with BAM | 2nd generation baffle box with media. | Baffle Boxes- Second Generation with Media | Completed | 2018 | 686 | 102 | A | 300 | $570,518 | $4,000 | DEP/ City | DEP - $176,376/ City - $394,142 | G0442 | Structural | 2016 | North Indian River Lagoon | 28.596597 | -80.806867 | 2017 | BMPTrains | yes | 31.5647 | 3.1539
26594 | City of Titusville | North IRL | A | IR1-5 | 0.35 | 0.47 | 0.17085 | 10.023 | 1.4816 | 1.7124 | 0.25314 | 1210 | Fixed Single Family Units | TV-15 | Sycamore Basin | 300.0745 | City of Titusville | DEP | Sycamore Street Baffle Box with BAM | 2nd generation baffle box with media. | Baffle Boxes- Second Generation with Media | Completed | 2018 | 686 | 102 | A | 300 | $570,518 | $4,000 | DEP/ City | DEP - $176,376/ City - $394,142 | G0442 | Structural | 2016 | North Indian River Lagoon | 28.596597 | -80.806867 | 2017 | BMPTrains | yes | 115.406 | 691.4152
26595 | City of Titusville | North IRL | A | IR1-5 | 0.35 | 0.47 | 0.027361 | 9.2171 | 1.3557 | 0.25219 | 0.037093 | 1200 | Residential, Medium Density-Two-five dwellingunits per acre | TV-15 | Sycamore Basin | 300.0745 | City of Titusville | DEP | Sycamore Street Baffle Box with BAM | 2nd generation baffle box with media. | Baffle Boxes- Second Generation with Media | Completed | 2018 | 686 | 102 | A | 300 | $570,518 | $4,000 | DEP/ City | DEP - $176,376/ City - $394,142 | G0442 | Structural | 2016 | North Indian River Lagoon | 28.596597 | -80.806867 | 2017 | BMPTrains | yes | 104.5249 | 110.7245
26596 | City of Titusville | North IRL | A | IR1-5 | 0.35 | 0.47 | 0.13527 | 9.2171 | 1.3557 | 1.2468 | 0.18339 | 1210 | Fixed Single Family Units | TV-15 | Sycamore Basin | 300.0745 | City of Titusville | DEP | Sycamore Street Baffle Box with BAM | 2nd generation baffle box with media. | Baffle Boxes- Second Generation with Media | Completed | 2018 | 686 | 102 | A | 300 | $570,518 | $4,000 | DEP/ City | DEP - $176,376/ City - $394,142 | G0442 | Structural | 2016 | North Indian River Lagoon | 28.596597 | -80.806867 | 2017 | BMPTrains | yes | 96.2193 | 547.4242
26597 | City of Titusville | North IRL | A | IR1-5 | 0.35 | 0.47 | 0.17705 | 9.2171 | 1.3557 | 1.6319 | 0.24003 | 1210 | Fixed Single Family Units | TV-15 | Sycamore Basin | 300.0745 | City of Titusville | DEP | Sycamore Street Baffle Box with BAM | 2nd generation baffle box with media. | Baffle Boxes- Second Generation with Media | Completed | 2018 | 686 | 102 | A | 300 | $570,518 | $4,000 | DEP/ City | DEP - $176,376/ City - $394,142 | G0442 | Structural | 2016 | North Indian River Lagoon | 28.596597 | -80.806867 | 2017 | BMPTrains | yes | 107.6246 | 716.5107
26598 | City of Titusville | North IRL | A | IR1-5 | 0.35 | 0.47 | 0.053748 | 9.2171 | 1.3557 | 0.4954 | 0.072867 | 1210 | Fixed Single Family Units | TV-15 | Sycamore Basin | 300.0745 | City of Titusville | DEP | Sycamore Street Baffle Box with BAM | 2nd generation baffle box with media. | Baffle Boxes- Second Generation with Media | Completed | 2018 | 686 | 102 | A | 300 | $570,518 | $4,000 | DEP/ City | DEP - $176,376/ City - $394,142 | G0442 | Structural | 2016 | North Indian River Lagoon | 28.596597 | -80.806867 | 2017 | BMPTrains | yes | 73.8729 | 217.5116
26599 | City of Titusville | North IRL | A | IR1-5 | 0.35 | 0.47 | 0.22433 | 9.2171 | 1.3557 | 2.0677 | 0.30412 | 8220 | Communication Facilities | TV-15 | Sycamore Basin | 300.0745 | City of Titusville | DEP | Sycamore Street Baffle Box with BAM | 2nd generation baffle box with media. | Baffle Boxes- Second Generation with Media | Completed | 2018 | 686 | 102 | A | 300 | $570,518 | $4,000 | DEP/ City | DEP - $176,376/ City - $394,142 | G0442 | Structural | 2016 | North Indian River Lagoon | 28.596597 | -80.806867 | 2017 | BMPTrains | yes | 136.3278 | 907.829
26600 | City of Titusville | North IRL | A | IR1-5 | 0.35 | 0.47 | 0.59774 | 12.3715 | 1.6318 | 7.3949 | 0.9754 | 1400 | Commercial and Services | TV-15 | Sycamore Basin | 300.0745 | City of Titusville | DEP | Sycamore Street Baffle Box with BAM | 2nd generation baffle box with media. | Baffle Boxes- Second Generation with Media | Completed | 2018 | 686 | 102 | A | 300 | $570,518 | $4,000 | DEP/ City | DEP - $176,376/ City - $394,142 | G0442 | Structural | 2016 | North Indian River Lagoon | 28.596597 | -80.806867 | 2017 | BMPTrains | yes | 199.237 | 2418.9682
26601 | City of Titusville | North IRL | A | IR1-5 | 0.35 | 0.47 | 0.020023 | 12.3715 | 1.6318 | 0.24772 | 0.032674 | 1410 | Retail Sales and Services | TV-15 | Sycamore Basin | 300.0745 | City of Titusville | DEP | Sycamore Street Baffle Box with BAM | 2nd generation baffle box with media. | Baffle Boxes- Second Generation with Media | Completed | 2018 | 686 | 102 | A | 300 | $570,518 | $4,000 | DEP/ City | DEP - $176,376/ City - $394,142 | G0442 | Structural | 2016 | North Indian River Lagoon | 28.596597 | -80.806867 | 2017 | BMPTrains | yes | 37.0836 | 81.0318
26602 | City of Titusville | North IRL | A | IR1-5 | 0.35 | 0.47 | 0.25205 | 10.9382 | 1.548 | 2.757 | 0.39017 | 1200 | Residential, Medium Density-Two-five dwellingunits per acre | TV-15 | Sycamore Basin | 300.0745 | City of Titusville | DEP | Sycamore Street Baffle Box with BAM | 2nd generation baffle box with media. | Baffle Boxes- Second Generation with Media | Completed | 2018 | 686 | 102 | A | 300 | $570,518 | $4,000 | DEP/ City | DEP - $176,376/ City - $394,142 | G0442 | Structural | 2016 | North Indian River Lagoon | 28.596597 | -80.806867 | 2017 | BMPTrains | yes | 160.4512 | 1020.0031
26603 | City of Titusville | North IRL | A | IR1-5 | 0.35 | 0.47 | 0.22344 | 10.9382 | 1.548 | 2.444 | 0.34588 | 1400 | Commercial and Services | TV-15 | Sycamore Basin | 300.0745 | City of Titusville | DEP | Sycamore Street Baffle Box with BAM | 2nd generation baffle box with media. | Baffle Boxes- Second Generation with Media | Completed | 2018 | 686 | 102 | A | 300 | $570,518 | $4,000 | DEP/ City | DEP - $176,376/ City - $394,142 | G0442 | Structural | 2016 | North Indian River Lagoon | 28.596597 | -80.806867 | 2017 | BMPTrains | yes | 174.2213 | 904.2136
26604 | City of Titusville | North IRL | A | IR1-5 | 0.35 | 0.47 | 0.053409 | 10.9382 | 1.548 | 0.5842 | 0.082677 | 1210 | Fixed Single Family Units | TV-15 | Sycamore Basin | 300.0745 | City of Titusville | DEP | Sycamore Street Baffle Box with BAM | 2nd generation baffle box with media. | Baffle Boxes- Second Generation with Media | Completed | 2018 | 686 | 102 | A | 300 | $570,518 | $4,000 | DEP/ City | DEP - $176,376/ City - $394,142 | G0442 | Structural | 2016 | North Indian River Lagoon | 28.596597 | -80.806867 | 2017 | BMPTrains | yes | 59.2857 | 216.1367
26605 | City of Titusville | North IRL | A | IR1-5 | 0.35 | 0.47 | 0.088871 | 10.9382 | 1.548 | 0.97209 | 0.13757 | 1210 | Fixed Single Family Units | TV-15 | Sycamore Basin | 300.0745 | City of Titusville | DEP | Sycamore Street Baffle Box with BAM | 2nd generation baffle box with media. | Baffle Boxes- Second Generation with Media | Completed | 2018 | 686 | 102 | A | 300 | $570,518 | $4,000 | DEP/ City | DEP - $176,376/ City - $394,142 | G0442 | Structural | 2016 | North Indian River Lagoon | 28.596597 | -80.806867 | 2017 | BMPTrains | yes | 75.9645 | 359.6466
26606 | City of Titusville | North IRL | A | IR1-5 | 0.35 | 0.47 | 0.040643 | 10.4469 | 1.9926 | 0.4246 | 0.080986 | 1300 | Residential, High Density | TV-15 | Sycamore Basin | 300.0745 | City of Titusville | DEP | Sycamore Street Baffle Box with BAM | 2nd generation baffle box with media. | Baffle Boxes- Second Generation with Media | Completed | 2018 | 686 | 102 | A | 300 | $570,518 | $4,000 | DEP/ City | DEP - $176,376/ City - $394,142 | G0442 | Structural | 2016 | North Indian River Lagoon | 28.596597 | -80.806867 | 2017 | BMPTrains | yes | 72.5323 | 164.4775
26607 | City of Titusville | North IRL | A | IR1-5 | 0.35 | 0.47 | 0.40979 | 7.8293 | 1.0694 | 3.2083 | 0.43823 | 1710 | Educational Facilities | TV-15 | Sycamore Basin | 300.0745 | City of Titusville | DEP | Sycamore Street Baffle Box with BAM | 2nd generation baffle box with media. | Baffle Boxes- Second Generation with Media | Completed | 2018 | 686 | 102 | A | 300 | $570,518 | $4,000 | DEP/ City | DEP - $176,376/ City - $394,142 | G0442 | Structural | 2016 | North Indian River Lagoon | 28.596597 | -80.806867 | 2017 | BMPTrains | yes | 204.7735 | 1658.3421
26608 | City of Titusville | North IRL | A | IR1-5 | 0.35 | 0.47 | 0.031916 | 9.7671 | 1.4348 | 0.31172 | 0.045794 | 1210 | Fixed Single Family Units | TV-15 | Sycamore Basin | 300.0745 | City of Titusville | DEP | Sycamore Street Baffle Box with BAM | 2nd generation baffle box with media. | Baffle Boxes- Second Generation with Media | Completed | 2018 | 686 | 102 | A | 300 | $570,518 | $4,000 | DEP/ City | DEP - $176,376/ City - $394,142 | G0442 | Structural | 2016 | North Indian River Lagoon | 28.596597 | -80.806867 | 2017 | BMPTrains | yes | 54.1464 | 129.1585
26609 | City of Titusville | North IRL | A | IR1-5 | 0.35 | 0.47 | 0.048855 | 9.7671 | 1.4348 | 0.47716 | 0.070099 | 1210 | Fixed Single Family Units | TV-15 | Sycamore Basin | 300.0745 | City of Titusville | DEP | Sycamore Street Baffle Box with BAM | 2nd generation baffle box with media. | Baffle Boxes- Second Generation with Media | Completed | 2018 | 686 | 102 | A | 300 | $570,518 | $4,000 | DEP/ City | DEP - $176,376/ City - $394,142 | G0442 | Structural | 2016 | North Indian River Lagoon | 28.596597 | -80.806867 | 2017 | BMPTrains | yes | 71.8178 | 197.7072
26610 | City of Titusville | North IRL | A | IR1-5 | 0.35 | 0.47 | 0.046124 | 9.7671 | 1.4348 | 0.4505 | 0.066181 | 1210 | Fixed Single Family Units | TV-15 | Sycamore Basin | 300.0745 | City of Titusville | DEP | Sycamore Street Baffle Box with BAM | 2nd generation baffle box with media. | Baffle Boxes- Second Generation with Media | Completed | 2018 | 686 | 102 | A | 300 | $570,518 | $4,000 | DEP/ City | DEP - $176,376/ City - $394,142 | G0442 | Structural | 2016 | North Indian River Lagoon | 28.596597 | -80.806867 | 2017 | BMPTrains | yes | 59.1342 | 186.6583
26611 | City of Titusville | North IRL | A | IR1-5 | 0.35 | 0.47 | 0.06281 | 9.7671 | 1.4348 | 0.61346 | 0.090122 | 1210 | Fixed Single Family Units | TV-15 | Sycamore Basin | 300.0745 | City of Titusville | DEP | Sycamore Street Baffle Box with BAM | 2nd generation baffle box with media. | Baffle Boxes- Second Generation with Media | Completed | 2018 | 686 | 102 | A | 300 | $570,518 | $4,000 | DEP/ City | DEP - $176,376/ City - $394,142 | G0442 | Structural | 2016 | North Indian River Lagoon | 28.596597 | -80.806867 | 2017 | BMPTrains | yes | 71.9293 | 254.1814
26612 | City of Titusville | North IRL | A | IR1-5 | 0.35 | 0.47 | 0.12299 | 9.7671 | 1.4348 | 1.2012 | 0.17647 | 1210 | Fixed Single Family Units | TV-15 | Sycamore Basin | 300.0745 | City of Titusville | DEP | Sycamore Street Baffle Box with BAM | 2nd generation baffle box with media. | Baffle Boxes- Second Generation with Media | Completed | 2018 | 686 | 102 | A | 300 | $570,518 | $4,000 | DEP/ City | DEP - $176,376/ City - $394,142 | G0442 | Structural | 2016 | North Indian River Lagoon | 28.596597 | -80.806867 | 2017 | BMPTrains | yes | 89.565 | 497.7151
26613 | City of Titusville | North IRL | A | IR1-5 | 0.35 | 0.47 | 0.13118 | 9.7671 | 1.4348 | 1.2812 | 0.18822 | 1210 | Fixed Single Family Units | TV-15 | Sycamore Basin | 300.0745 | City of Titusville | DEP | Sycamore Street Baffle Box with BAM | 2nd generation baffle box with media. | Baffle Boxes- Second Generation with Media | Completed | 2018 | 686 | 102 | A | 300 | $570,518 | $4,000 | DEP/ City | DEP - $176,376/ City - $394,142 | G0442 | Structural | 2016 | North Indian River Lagoon | 28.596597 | -80.806867 | 2017 | BMPTrains | yes | 110.6962 | 530.8653
26614 | City of Titusville | North IRL | A | IR1-5 | 0.35 | 0.47 | 0.61776 | 7.8666 | 1.0745 | 4.8597 | 0.66379 | 1720 | Religious | TV-15 | Sycamore Basin | 300.0745 | City of Titusville | DEP | Sycamore Street Baffle Box with BAM | 2nd generation baffle box with media. | Baffle Boxes- Second Generation with Media | Completed | 2018 | 686 | 102 | A | 300 | $570,518 | $4,000 | DEP/ City | DEP - $176,376/ City - $394,142 | G0442 | Structural | 2016 | North Indian River Lagoon | 28.596597 | -80.806867 | 2017 | BMPTrains | yes | 200 | 2500
26615 | Natural Lands | North IRL | A | IR1-5 | 0.35 | 0.47 | 0.57907 | 4.7103 | 0.50953 | 2.7276 | 0.29505 | 4200 | Upland Hardwood Forest | TV-15 | Sycamore Basin | 300.0745 | City of Titusville | DEP | Sycamore Street Baffle Box with BAM | 2nd generation baffle box with media. | Baffle Boxes- Second Generation with Media | Completed | 2018 | 686 | 102 | A | 300 | $570,518 | $4,000 | DEP/ City | DEP - $176,376/ City - $394,142 | G0442 | Structural | 2016 | North Indian River Lagoon | 28.596597 | -80.806867 | 2017 | BMPTrains | yes | 193.1253 | 2343.4174
26616 | City of Titusville | North IRL | A | IR1-5 | 0.35 | 0.47 | 0.038692 | 4.7103 | 0.50953 | 0.18225 | 0.019715 | 8120 | Railroads | TV-15 | Sycamore Basin | 300.0745 | City of Titusville | DEP | Sycamore Street Baffle Box with BAM | 2nd generation baffle box with media. | Baffle Boxes- Second Generation with Media | Completed | 2018 | 686 | 102 | A | 300 | $570,518 | $4,000 | DEP/ City | DEP - $176,376/ City - $394,142 | G0442 | Structural | 2016 | North Indian River Lagoon | 28.596597 | -80.806867 | 2017 | BMPTrains | yes | 91.1065 | 156.5826
26617 | City of Titusville | North IRL | A | IR1-5 | 0.35 | 0.47 | 0.2361 | 9.785 | 1.4374 | 2.3102 | 0.33938 | 1200 | Residential, Medium Density-Two-five dwellingunits per acre | TV-15 | Sycamore Basin | 300.0745 | City of Titusville | DEP | Sycamore Street Baffle Box with BAM | 2nd generation baffle box with media. | Baffle Boxes- Second Generation with Media | Completed | 2018 | 686 | 102 | A | 300 | $570,518 | $4,000 | DEP/ City | DEP - $176,376/ City - $394,142 | G0442 | Structural | 2016 | North Indian River Lagoon | 28.596597 | -80.806867 | 2017 | BMPTrains | yes | 187.0466 | 955.4457
26618 | City of Titusville | North IRL | A | IR1-5 | 0.35 | 0.47 | 0.047483 | 9.785 | 1.4374 | 0.46462 | 0.068254 | 1210 | Fixed Single Family Units | TV-15 | Sycamore Basin | 300.0745 | City of Titusville | DEP | Sycamore Street Baffle Box with BAM | 2nd generation baffle box with media. | Baffle Boxes- Second Generation with Media | Completed | 2018 | 686 | 102 | A | 300 | $570,518 | $4,000 | DEP/ City | DEP - $176,376/ City - $394,142 | G0442 | Structural | 2016 | North Indian River Lagoon | 28.596597 | -80.806867 | 2017 | BMPTrains | yes | 59.5011 | 192.1561
26619 | City of Titusville | North IRL | A | IR1-5 | 0.35 | 0.47 | 0.13151 | 9.785 | 1.4374 | 1.2868 | 0.18904 | 1210 | Fixed Single Family Units | TV-15 | Sycamore Basin | 300.0745 | City of Titusville | DEP | Sycamore Street Baffle Box with BAM | 2nd generation baffle box with media. | Baffle Boxes- Second Generation with Media | Completed | 2018 | 686 | 102 | A | 300 | $570,518 | $4,000 | DEP/ City | DEP - $176,376/ City - $394,142 | G0442 | Structural | 2016 | North Indian River Lagoon | 28.596597 | -80.806867 | 2017 | BMPTrains | yes | 90.2205 | 532.1937
26620 | City of Titusville | North IRL | A | IR1-5 | 0.35 | 0.47 | 0.14243 | 9.785 | 1.4374 | 1.3936 | 0.20473 | 1210 | Fixed Single Family Units | TV-15 | Sycamore Basin | 300.0745 | City of Titusville | DEP | Sycamore Street Baffle Box with BAM | 2nd generation baffle box with media. | Baffle Boxes- Second Generation with Media | Completed | 2018 | 686 | 102 | A | 300 | $570,518 | $4,000 | DEP/ City | DEP - $176,376/ City - $394,142 | G0442 | Structural | 2016 | North Indian River Lagoon | 28.596597 | -80.806867 | 2017 | BMPTrains | yes | 96.1172 | 576.3737
26621 | City of Titusville | North IRL | A | IR1-5 | 0.35 | 0.47 | 0.060252 | 9.785 | 1.4374 | 0.58957 | 0.086609 | 1210 | Fixed Single Family Units | TV-15 | Sycamore Basin | 300.0745 | City of Titusville | DEP | Sycamore Street Baffle Box with BAM | 2nd generation baffle box with media. | Baffle Boxes- Second Generation with Media | Completed | 2018 | 686 | 102 | A | 300 | $570,518 | $4,000 | DEP/ City | DEP - $176,376/ City - $394,142 | G0442 | Structural | 2016 | North Indian River Lagoon | 28.596597 | -80.806867 | 2017 | BMPTrains | yes | 66.3262 | 243.8308
26622 | City of Titusville | North IRL | A | IR1-5 | 0.35 | 0.47 | 0.043294 | 9.9732 | 1.4695 | 0.43178 | 0.063622 | 1100 | Residential, Low Density-Less than two dwelling units/acre | TV-15 | Sycamore Basin | 300.0745 | City of Titusville | DEP | Sycamore Street Baffle Box with BAM | 2nd generation baffle box with media. | Baffle Boxes- Second Generation with Media | Completed | 2018 | 686 | 102 | A | 300 | $570,518 | $4,000 | DEP/ City | DEP - $176,376/ City - $394,142 | G0442 | Structural | 2016 | North Indian River Lagoon | 28.596597 | -80.806867 | 2017 | BMPTrains | yes | 53.7397 | 175.2029
26623 | City of Titusville | North IRL | A | IR1-5 | 0.35 | 0.47 | 0.008933 | 9.9732 | 1.4695 | 0.089091 | 0.013128 | 1100 | Residential, Low Density-Less than two dwelling units/acre | TV-15 | Sycamore Basin | 300.0745 | City of Titusville | DEP | Sycamore Street Baffle Box with BAM | 2nd generation baffle box with media. | Baffle Boxes- Second Generation with Media | Completed | 2018 | 686 | 102 | A | 300 | $570,518 | $4,000 | DEP/ City | DEP - $176,376/ City - $394,142 | G0442 | Structural | 2016 | North Indian River Lagoon | 28.596597 | -80.806867 | 2017 | BMPTrains | yes | 25.5794 | 36.1508
26624 | City of Titusville | North IRL | A | IR1-5 | 0.35 | 0.47 | 0.1079 | 9.9732 | 1.4695 | 1.0761 | 0.15856 | 1200 | Residential, Medium Density-Two-five dwellingunits per acre | TV-15 | Sycamore Basin | 300.0745 | City of Titusville | DEP | Sycamore Street Baffle Box with BAM | 2nd generation baffle box with media. | Baffle Boxes- Second Generation with Media | Completed | 2018 | 686 | 102 | A | 300 | $570,518 | $4,000 | DEP/ City | DEP - $176,376/ City - $394,142 | G0442 | Structural | 2016 | North Indian River Lagoon | 28.596597 | -80.806867 | 2017 | BMPTrains | yes | 169.5368 | 436.6546
26625 | City of Titusville | North IRL | A | IR1-5 | 0.35 | 0.47 | 0.10338 | 9.9732 | 1.4695 | 1.031 | 0.15192 | 1210 | Fixed Single Family Units | TV-15 | Sycamore Basin | 300.0745 | City of Titusville | DEP | Sycamore Street Baffle Box with BAM | 2nd generation baffle box with media. | Baffle Boxes- Second Generation with Media | Completed | 2018 | 686 | 102 | A | 300 | $570,518 | $4,000 | DEP/ City | DEP - $176,376/ City - $394,142 | G0442 | Structural | 2016 | North Indian River Lagoon | 28.596597 | -80.806867 | 2017 | BMPTrains | yes | 95.1108 | 418.3488
26626 | City of Titusville | North IRL | A | IR1-5 | 0.35 | 0.47 | 0.19253 | 9.9732 | 1.4695 | 1.9201 | 0.28293 | 1210 | Fixed Single Family Units | TV-15 | Sycamore Basin | 300.0745 | City of Titusville | DEP | Sycamore Street Baffle Box with BAM | 2nd generation baffle box with media. | Baffle Boxes- Second Generation with Media | Completed | 2018 | 686 | 102 | A | 300 | $570,518 | $4,000 | DEP/ City | DEP - $176,376/ City - $394,142 | G0442 | Structural | 2016 | North Indian River Lagoon | 28.596597 | -80.806867 | 2017 | BMPTrains | yes | 115.1683 | 779.1352
26627 | City of Titusville | North IRL | A | IR1-5 | 0.35 | 0.47 | 0.070617 | 9.9732 | 1.4695 | 0.70428 | 0.10378 | 1210 | Fixed Single Family Units | TV-15 | Sycamore Basin | 300.0745 | City of Titusville | DEP | Sycamore Street Baffle Box with BAM | 2nd generation baffle box with media. | Baffle Boxes- Second Generation with Media | Completed | 2018 | 686 | 102 | A | 300 | $570,518 | $4,000 | DEP/ City | DEP - $176,376/ City - $394,142 | G0442 | Structural | 2016 | North Indian River Lagoon | 28.596597 | -80.806867 | 2017 | BMPTrains | yes | 87.7255 | 285.7783
26628 | City of Titusville | North IRL | A | IR1-5 | 0.35 | 0.47 | 0.091115 | 9.9732 | 1.4695 | 0.90871 | 0.1339 | 1210 | Fixed Single Family Units | TV-15 | Sycamore Basin | 300.0745 | City of Titusville | DEP | Sycamore Street Baffle Box with BAM | 2nd generation baffle box with media. | Baffle Boxes- Second Generation with Media | Completed | 2018 | 686 | 102 | A | 300 | $570,518 | $4,000 | DEP/ City | DEP - $176,376/ City - $394,142 | G0442 | Structural | 2016 | North Indian River Lagoon | 28.596597 | -80.806867 | 2017 | BMPTrains | yes | 89.9137 | 368.7295
26629 | City of Titusville | North IRL | A | IR1-5 | 0.35 | 0.47 | 0.096338 | 5.1034 | 0.38258 | 0.49165 | 0.036857 | 1100 | Residential, Low Density-Less than two dwelling units/acre | TV-15 | Sycamore Basin | 300.0745 | City of Titusville | DEP | Sycamore Street Baffle Box with BAM | 2nd generation baffle box with media. | Baffle Boxes- Second Generation with Media | Completed | 2018 | 686 | 102 | A | 300 | $570,518 | $4,000 | DEP/ City | DEP - $176,376/ City - $394,142 | G0442 | Structural | 2016 | North Indian River Lagoon | 28.596597 | -80.806867 | 2017 | BMPTrains | yes | 117.3773 | 389.8654
26630 | Natural Lands | North IRL | A | IR1-5 | 0.35 | 0.47 | 0.52143 | 5.1034 | 0.38258 | 2.661 | 0.19949 | 4110 | Pine flatwoods | TV-15 | Sycamore Basin | 300.0745 | City of Titusville | DEP | Sycamore Street Baffle Box with BAM | 2nd generation baffle box with media. | Baffle Boxes- Second Generation with Media | Completed | 2018 | 686 | 102 | A | 300 | $570,518 | $4,000 | DEP/ City | DEP - $176,376/ City - $394,142 | G0442 | Structural | 2016 | North Indian River Lagoon | 28.596597 | -80.806867 | 2017 | BMPTrains | yes | 183.1557 | 2110.1346
26631 | City of Titusville | North IRL | A | IR1-5 | 0.35 | 0.47 | 0.3955 | 9.0156 | 1.2513 | 3.5657 | 0.49491 | 1100 | Residential, Low Density-Less than two dwelling units/acre | TV-15 | Sycamore Basin | 300.0745 | City of Titusville | DEP | Sycamore Street Baffle Box with BAM | 2nd generation baffle box with media. | Baffle Boxes- Second Generation with Media | Completed | 2018 | 686 | 102 | A | 300 | $570,518 | $4,000 | DEP/ City | DEP - $176,376/ City - $394,142 | G0442 | Structural | 2016 | North Indian River Lagoon | 28.596597 | -80.806867 | 2017 | BMPTrains | yes | 160.4531 | 1600.5373
26632 | City of Titusville | North IRL | A | IR1-5 | 0.35 | 0.47 | 0.16557 | 9.0156 | 1.2513 | 1.4927 | 0.20719 | 1200 | Residential, Medium Density-Two-five dwellingunits per acre | TV-15 | Sycamore Basin | 300.0745 | City of Titusville | DEP | Sycamore Street Baffle Box with BAM | 2nd generation baffle box with media. | Baffle Boxes- Second Generation with Media | Completed | 2018 | 686 | 102 | A | 300 | $570,518 | $4,000 | DEP/ City | DEP - $176,376/ City - $394,142 | G0442 | Structural | 2016 | North Indian River Lagoon | 28.596597 | -80.806867 | 2017 | BMPTrains | yes | 189.6338 | 670.0517
26633 | City of Titusville | North IRL | A | IR1-5 | 0.35 | 0.47 | 0.056689 | 9.0156 | 1.2513 | 0.51108 | 0.070937 | 1400 | Commercial and Services | TV-15 | Sycamore Basin | 300.0745 | City of Titusville | DEP | Sycamore Street Baffle Box with BAM | 2nd generation baffle box with media. | Baffle Boxes- Second Generation with Media | Completed | 2018 | 686 | 102 | A | 300 | $570,518 | $4,000 | DEP/ City | DEP - $176,376/ City - $394,142 | G0442 | Structural | 2016 | North Indian River Lagoon | 28.596597 | -80.806867 | 2017 | BMPTrains | yes | 108.972 | 229.411
26634 | City of Titusville | North IRL | A | IR1-5 | 0.35 | 0.47 | 0.010708 | 12.0158 | 1.5712 | 0.12866 | 0.016824 | 1100 | Residential, Low Density-Less than two dwelling units/acre | TV-15 | Sycamore Basin | 300.0745 | City of Titusville | DEP | Sycamore Street Baffle Box with BAM | 2nd generation baffle box with media. | Baffle Boxes- Second Generation with Media | Completed | 2018 | 686 | 102 | A | 300 | $570,518 | $4,000 | DEP/ City | DEP - $176,376/ City - $394,142 | G0442 | Structural | 2016 | North Indian River Lagoon | 28.596597 | -80.806867 | 2017 | BMPTrains | yes | 28.9989 | 43.3324
26635 | City of Titusville | North IRL | A | IR1-5 | 0.35 | 0.47 | 0.24353 | 12.0158 | 1.5712 | 2.9262 | 0.38264 | 1400 | Commercial and Services | TV-15 | Sycamore Basin | 300.0745 | City of Titusville | DEP | Sycamore Street Baffle Box with BAM | 2nd generation baffle box with media. | Baffle Boxes- Second Generation with Media | Completed | 2018 | 686 | 102 | A | 300 | $570,518 | $4,000 | DEP/ City | DEP - $176,376/ City - $394,142 | G0442 | Structural | 2016 | North Indian River Lagoon | 28.596597 | -80.806867 | 2017 | BMPTrains | yes | 193.7974 | 985.5446
26636 | Natural Lands | North IRL | A | IR1-5 | 0.35 | 0.47 | 0.025024 | 12.0158 | 1.5712 | 0.30069 | 0.039318 | 4110 | Pine flatwoods | TV-15 | Sycamore Basin | 300.0745 | City of Titusville | DEP | Sycamore Street Baffle Box with BAM | 2nd generation baffle box with media. | Baffle Boxes- Second Generation with Media | Completed | 2018 | 686 | 102 | A | 300 | $570,518 | $4,000 | DEP/ City | DEP - $176,376/ City - $394,142 | G0442 | Structural | 2016 | North Indian River Lagoon | 28.596597 | -80.806867 | 2017 | BMPTrains | yes | 85.02 | 101.27
26637 | City of Titusville | North IRL | A | IR1-5 | 0.35 | 0.47 | 0.3385 | 12.0158 | 1.5712 | 4.0673 | 0.53185 | 1430 | Professional Services | TV-15 | Sycamore Basin | 300.0745 | City of Titusville | DEP | Sycamore Street Baffle Box with BAM | 2nd generation baffle box with media. | Baffle Boxes- Second Generation with Media | Completed | 2018 | 686 | 102 | A | 300 | $570,518 | $4,000 | DEP/ City | DEP - $176,376/ City - $394,142 | G0442 | Structural | 2016 | North Indian River Lagoon | 28.596597 | -80.806867 | 2017 | BMPTrains | yes | 148.1947 | 1369.853
26638 | City of Titusville | North IRL | A | IR1-5 | 0.35 | 0.47 | 0.15347 | 9.801 | 1.4398 | 1.5041 | 0.22095 | 1200 | Residential, Medium Density-Two-five dwellingunits per acre | TV-15 | Sycamore Basin | 300.0745 | City of Titusville | DEP | Sycamore Street Baffle Box with BAM | 2nd generation baffle box with media. | Baffle Boxes- Second Generation with Media | Completed | 2018 | 686 | 102 | A | 300 | $570,518 | $4,000 | DEP/ City | DEP - $176,376/ City - $394,142 | G0442 | Structural | 2016 | North Indian River Lagoon | 28.596597 | -80.806867 | 2017 | BMPTrains | yes | 89.9679 | 621.0546
26639 | City of Titusville | North IRL | A | IR1-5 | 0.35 | 0.47 | 0.025458 | 9.801 | 1.4398 | 0.24951 | 0.036653 | 1210 | Fixed Single Family Units | TV-15 | Sycamore Basin | 300.0745 | City of Titusville | DEP | Sycamore Street Baffle Box with BAM | 2nd generation baffle box with media. | Baffle Boxes- Second Generation with Media | Completed | 2018 | 686 | 102 | A | 300 | $570,518 | $4,000 | DEP/ City | DEP - $176,376/ City - $394,142 | G0442 | Structural | 2016 | North Indian River Lagoon | 28.596597 | -80.806867 | 2017 | BMPTrains | yes | 55.3331 | 103.0242
26640 | City of Titusville | North IRL | A | IR1-5 | 0.35 | 0.47 | 0.12476 | 9.801 | 1.4398 | 1.2228 | 0.17962 | 1210 | Fixed Single Family Units | TV-15 | Sycamore Basin | 300.0745 | City of Titusville | DEP | Sycamore Street Baffle Box with BAM | 2nd generation baffle box with media. | Baffle Boxes- Second Generation with Media | Completed | 2018 | 686 | 102 | A | 300 | $570,518 | $4,000 | DEP/ City | DEP - $176,376/ City - $394,142 | G0442 | Structural | 2016 | North Indian River Lagoon | 28.596597 | -80.806867 | 2017 | BMPTrains | yes | 93.3996 | 504.8822
26641 | City of Titusville | North IRL | A | IR1-5 | 0.35 | 0.47 | 0.097993 | 9.801 | 1.4398 | 0.96043 | 0.14109 | 1210 | Fixed Single Family Units | TV-15 | Sycamore Basin | 300.0745 | City of Titusville | DEP | Sycamore Street Baffle Box with BAM | 2nd generation baffle box with media. | Baffle Boxes- Second Generation with Media | Completed | 2018 | 686 | 102 | A | 300 | $570,518 | $4,000 | DEP/ City | DEP - $176,376/ City - $394,142 | G0442 | Structural | 2016 | North Indian River Lagoon | 28.596597 | -80.806867 | 2017 | BMPTrains | yes | 88.1983 | 396.5654
26642 | City of Titusville | North IRL | A | IR1-5 | 0.35 | 0.47 | 0.21609 | 9.801 | 1.4398 | 2.1179 | 0.31111 | 1210 | Fixed Single Family Units | TV-15 | Sycamore Basin | 300.0745 | City of Titusville | DEP | Sycamore Street Baffle Box with BAM | 2nd generation baffle box with media. | Baffle Boxes- Second Generation with Media | Completed | 2018 | 686 | 102 | A | 300 | $570,518 | $4,000 | DEP/ City | DEP - $176,376/ City - $394,142 | G0442 | Structural | 2016 | North Indian River Lagoon | 28.596597 | -80.806867 | 2017 | BMPTrains | yes | 117.0794 | 874.4736
26643 | City of Titusville | North IRL | A | IR1-5 | 0.35 | 0.47 | 0.31809 | 10.0077 | 1.4789 | 3.1833 | 0.47043 | 1200 | Residential, Medium Density-Two-five dwellingunits per acre | TV-15 | Sycamore Basin | 300.0745 | City of Titusville | DEP | Sycamore Street Baffle Box with BAM | 2nd generation baffle box with media. | Baffle Boxes- Second Generation with Media | Completed | 2018 | 686 | 102 | A | 300 | $570,518 | $4,000 | DEP/ City | DEP - $176,376/ City - $394,142 | G0442 | Structural | 2016 | North Indian River Lagoon | 28.596597 | -80.806867 | 2017 | BMPTrains | yes | 258.8192 | 1287.2619
26644 | City of Titusville | North IRL | A | IR1-5 | 0.35 | 0.47 | 0.12994 | 10.0077 | 1.4789 | 1.3004 | 0.19218 | 1210 | Fixed Single Family Units | TV-15 | Sycamore Basin | 300.0745 | City of Titusville | DEP | Sycamore Street Baffle Box with BAM | 2nd generation baffle box with media. | Baffle Boxes- Second Generation with Media | Completed | 2018 | 686 | 102 | A | 300 | $570,518 | $4,000 | DEP/ City | DEP - $176,376/ City - $394,142 | G0442 | Structural | 2016 | North Indian River Lagoon | 28.596597 | -80.806867 | 2017 | BMPTrains | yes | 100.209 | 525.8539
26645 | City of Titusville | North IRL | A | IR1-5 | 0.35 | 0.47 | 0.010667 | 10.0077 | 1.4789 | 0.10676 | 0.015776 | 1210 | Fixed Single Family Units | TV-15 | Sycamore Basin | 300.0745 | City of Titusville | DEP | Sycamore Street Baffle Box with BAM | 2nd generation baffle box with media. | Baffle Boxes- Second Generation with Media | Completed | 2018 | 686 | 102 | A | 300 | $570,518 | $4,000 | DEP/ City | DEP - $176,376/ City - $394,142 | G0442 | Structural | 2016 | North Indian River Lagoon | 28.596597 | -80.806867 | 2017 | BMPTrains | yes | 32.4354 | 43.1693
26646 | City of Titusville | North IRL | A | IR1-5 | 0.35 | 0.47 | 0.15237 | 10.0077 | 1.4789 | 1.5249 | 0.22535 | 1210 | Fixed Single Family Units | TV-15 | Sycamore Basin | 300.0745 | City of Titusville | DEP | Sycamore Street Baffle Box with BAM | 2nd generation baffle box with media. | Baffle Boxes- Second Generation with Media | Completed | 2018 | 686 | 102 | A | 300 | $570,518 | $4,000 | DEP/ City | DEP - $176,376/ City - $394,142 | G0442 | Structural | 2016 | North Indian River Lagoon | 28.596597 | -80.806867 | 2017 | BMPTrains | yes | 105.4381 | 616.6329
26647 | City of Titusville | North IRL | A | IR1-5 | 0.35 | 0.47 | 0.0066921 | 10.0077 | 1.4789 | 0.066972 | 0.0098972 | 1210 | Fixed Single Family Units | TV-15 | Sycamore Basin | 300.0745 | City of Titusville | DEP | Sycamore Street Baffle Box with BAM | 2nd generation baffle box with media. | Baffle Boxes- Second Generation with Media | Completed | 2018 | 686 | 102 | A | 300 | $570,518 | $4,000 | DEP/ City | DEP - $176,376/ City - $394,142 | G0442 | Structural | 2016 | North Indian River Lagoon | 28.596597 | -80.806867 | 2017 | BMPTrains | yes | 31.3024 | 27.0819
26648 | City of Titusville | North IRL | A | IR1-5 | 0.35 | 0.47 | 0.182 | 10.7996 | 1.9991 | 1.9655 | 0.36383 | 1300 | Residential, High Density | TV-15 | Sycamore Basin | 300.0745 | City of Titusville | DEP | Sycamore Street Baffle Box with BAM | 2nd generation baffle box with media. | Baffle Boxes- Second Generation with Media | Completed | 2018 | 686 | 102 | A | 300 | $570,518 | $4,000 | DEP/ City | DEP - $176,376/ City - $394,142 | G0442 | Structural | 2016 | North Indian River Lagoon | 28.596597 | -80.806867 | 2017 | BMPTrains | yes | 119.0368 | 736.53
26649 | City of Titusville | North IRL | A | IR1-5 | 0.35 | 0.47 | 0.10479 | 10.7996 | 1.9991 | 1.1317 | 0.20948 | 1720 | Religious | TV-15 | Sycamore Basin | 300.0745 | City of Titusville | DEP | Sycamore Street Baffle Box with BAM | 2nd generation baffle box with media. | Baffle Boxes- Second Generation with Media | Completed | 2018 | 686 | 102 | A | 300 | $570,518 | $4,000 | DEP/ City | DEP - $176,376/ City - $394,142 | G0442 | Structural | 2016 | North Indian River Lagoon | 28.596597 | -80.806867 | 2017 | BMPTrains | yes | 117.0608 | 424.06
26650 | City of Titusville | North IRL | A | IR1-5 | 0.35 | 0.47 | 0.33098 | 10.7996 | 1.9991 | 3.5744 | 0.66164 | 1340 | Residential, High density; Multiple Dwelling Units, High Rise <Three stories or more> | TV-15 | Sycamore Basin | 300.0745 | City of Titusville | DEP | Sycamore Street Baffle Box with BAM | 2nd generation baffle box with media. | Baffle Boxes- Second Generation with Media | Completed | 2018 | 686 | 102 | A | 300 | $570,518 | $4,000 | DEP/ City | DEP - $176,376/ City - $394,142 | G0442 | Structural | 2016 | North Indian River Lagoon | 28.596597 | -80.806867 | 2017 | BMPTrains | yes | 147.4682 | 1339.41
26651 | City of Titusville | North IRL | A | IR1-5 | 0.35 | 0.47 | 0.61776 | 7.852 | 1.0723 | 4.8507 | 0.66244 | 1100 | Residential, Low Density-Less than two dwelling units/acre | TV-15 | Sycamore Basin | 300.0745 | City of Titusville | DEP | Sycamore Street Baffle Box with BAM | 2nd generation baffle box with media. | Baffle Boxes- Second Generation with Media | Completed | 2018 | 686 | 102 | A | 300 | $570,518 | $4,000 | DEP/ City | DEP - $176,376/ City - $394,142 | G0442 | Structural | 2016 | North Indian River Lagoon | 28.596597 | -80.806867 | 2017 | BMPTrains | yes | 200 | 2500
26652 | City of Titusville | North IRL | A | IR1-5 | 0.35 | 0.47 | 0.03975 | 9.6979 | 1.416 | 0.3855 | 0.056288 | 1200 | Residential, Medium Density-Two-five dwellingunits per acre | TV-15 | Sycamore Basin | 300.0745 | City of Titusville | DEP | Sycamore Street Baffle Box with BAM | 2nd generation baffle box with media. | Baffle Boxes- Second Generation with Media | Completed | 2018 | 686 | 102 | A | 300 | $570,518 | $4,000 | DEP/ City | DEP - $176,376/ City - $394,142 | G0442 | Structural | 2016 | North Indian River Lagoon | 28.596597 | -80.806867 | 2017 | BMPTrains | yes | 55.4302 | 160.8641
26653 | City of Titusville | North IRL | A | IR1-5 | 0.35 | 0.47 | 0.077355 | 9.6979 | 1.416 | 0.75018 | 0.10954 | 1210 | Fixed Single Family Units | TV-15 | Sycamore Basin | 300.0745 | City of Titusville | DEP | Sycamore Street Baffle Box with BAM | 2nd generation baffle box with media. | Baffle Boxes- Second Generation with Media | Completed | 2018 | 686 | 102 | A | 300 | $570,518 | $4,000 | DEP/ City | DEP - $176,376/ City - $394,142 | G0442 | Structural | 2016 | North Indian River Lagoon | 28.596597 | -80.806867 | 2017 | BMPTrains | yes | 78.9176 | 313.0455
26654 | City of Titusville | North IRL | A | IR1-5 | 0.35 | 0.47 | 0.013843 | 9.6979 | 1.416 | 0.13425 | 0.019602 | 1210 | Fixed Single Family Units | TV-15 | Sycamore Basin | 300.0745 | City of Titusville | DEP | Sycamore Street Baffle Box with BAM | 2nd generation baffle box with media. | Baffle Boxes- Second Generation with Media | Completed | 2018 | 686 | 102 | A | 300 | $570,518 | $4,000 | DEP/ City | DEP - $176,376/ City - $394,142 | G0442 | Structural | 2016 | North Indian River Lagoon | 28.596597 | -80.806867 | 2017 | BMPTrains | yes | 45.2322 | 56.0201
26655 | City of Titusville | North IRL | A | IR1-5 | 0.35 | 0.47 | 0.13893 | 9.802 | 1.4399 | 1.3617 | 0.20004 | 1210 | Fixed Single Family Units | TV-15 | Sycamore Basin | 300.0745 | City of Titusville | DEP | Sycamore Street Baffle Box with BAM | 2nd generation baffle box with media. | Baffle Boxes- Second Generation with Media | Completed | 2018 | 686 | 102 | A | 300 | $570,518 | $4,000 | DEP/ City | DEP - $176,376/ City - $394,142 | G0442 | Structural | 2016 | North Indian River Lagoon | 28.596597 | -80.806867 | 2017 | BMPTrains | yes | 118.0788 | 562.2144
26656 | City of Titusville | North IRL | A | IR1-5 | 0.35 | 0.47 | 0.019943 | 9.802 | 1.4399 | 0.19548 | 0.028716 | 1210 | Fixed Single Family Units | TV-15 | Sycamore Basin | 300.0745 | City of Titusville | DEP | Sycamore Street Baffle Box with BAM | 2nd generation baffle box with media. | Baffle Boxes- Second Generation with Media | Completed | 2018 | 686 | 102 | A | 300 | $570,518 | $4,000 | DEP/ City | DEP - $176,376/ City - $394,142 | G0442 | Structural | 2016 | North Indian River Lagoon | 28.596597 | -80.806867 | 2017 | BMPTrains | yes | 45.3964 | 80.7071
26657 | City of Titusville | North IRL | A | IR1-5 | 0.35 | 0.47 | 0.61776 | 12.3099 | 1.6248 | 7.6046 | 1.0038 | 1430 | Professional Services | TV-15 | Sycamore Basin | 300.0745 | City of Titusville | DEP | Sycamore Street Baffle Box with BAM | 2nd generation baffle box with media. | Baffle Boxes- Second Generation with Media | Completed | 2018 | 686 | 102 | A | 300 | $570,518 | $4,000 | DEP/ City | DEP - $176,376/ City - $394,142 | G0442 | Structural | 2016 | North Indian River Lagoon | 28.596597 | -80.806867 | 2017 | BMPTrains | yes | 200 | 2500
26658 | City of Titusville | North IRL | A | IR1-5 | 0.35 | 0.47 | 0.11018 | 9.9722 | 1.8556 | 1.0987 | 0.20444 | 1300 | Residential, High Density | TV-15 | Sycamore Basin | 300.0745 | City of Titusville | DEP | Sycamore Street Baffle Box with BAM | 2nd generation baffle box with media. | Baffle Boxes- Second Generation with Media | Completed | 2018 | 686 | 102 | A | 300 | $570,518 | $4,000 | DEP/ City | DEP - $176,376/ City - $394,142 | G0442 | Structural | 2016 | North Indian River Lagoon | 28.596597 | -80.806867 | 2017 | BMPTrains | yes | 194.5277 | 445.8719
26659 | Natural Lands | North IRL | A | IR1-5 | 0.35 | 0.47 | 0.16485 | 9.9722 | 1.8556 | 1.644 | 0.3059 | 4200 | Upland Hardwood Forest | TV-15 | Sycamore Basin | 300.0745 | City of Titusville | DEP | Sycamore Street Baffle Box with BAM | 2nd generation baffle box with media. | Baffle Boxes- Second Generation with Media | Completed | 2018 | 686 | 102 | A | 300 | $570,518 | $4,000 | DEP/ City | DEP - $176,376/ City - $394,142 | G0442 | Structural | 2016 | North Indian River Lagoon | 28.596597 | -80.806867 | 2017 | BMPTrains | yes | 126.5827 | 667.1441
26660 | City of Titusville | North IRL | A | IR1-5 | 0.35 | 0.47 | 0.34273 | 9.9722 | 1.8556 | 3.4178 | 0.63596 | 1340 | Residential, High density; Multiple Dwelling Units, High Rise <Three stories or more> | TV-15 | Sycamore Basin | 300.0745 | City of Titusville | DEP | Sycamore Street Baffle Box with BAM | 2nd generation baffle box with media. | Baffle Boxes- Second Generation with Media | Completed | 2018 | 686 | 102 | A | 300 | $570,518 | $4,000 | DEP/ City | DEP - $176,376/ City - $394,142 | G0442 | Structural | 2016 | North Indian River Lagoon | 28.596597 | -80.806867 | 2017 | BMPTrains | yes | 155.5145 | 1386.9841
26661 | City of Titusville | North IRL | A | IR1-5 | 0.35 | 0.47 | 0.14139 | 10.5837 | 1.9319 | 1.4964 | 0.27315 | 1720 | Religious | TV-15 | Sycamore Basin | 300.0745 | City of Titusville | DEP | Sycamore Street Baffle Box with BAM | 2nd generation baffle box with media. | Baffle Boxes- Second Generation with Media | Completed | 2018 | 686 | 102 | A | 300 | $570,518 | $4,000 | DEP/ City | DEP - $176,376/ City - $394,142 | G0442 | Structural | 2016 | North Indian River Lagoon | 28.596597 | -80.806867 | 2017 | BMPTrains | yes | 122.9092 | 572.1742
26662 | City of Titusville | North IRL | A | IR1-5 | 0.35 | 0.47 | 0.47638 | 10.5837 | 1.9319 | 5.0418 | 0.92031 | 1340 | Residential, High density; Multiple Dwelling Units, High Rise <Three stories or more> | TV-15 | Sycamore Basin | 300.0745 | City of Titusville | DEP | Sycamore Street Baffle Box with BAM | 2nd generation baffle box with media. | Baffle Boxes- Second Generation with Media | Completed | 2018 | 686 | 102 | A | 300 | $570,518 | $4,000 | DEP/ City | DEP - $176,376/ City - $394,142 | G0442 | Structural | 2016 | North Indian River Lagoon | 28.596597 | -80.806867 | 2017 | BMPTrains | yes | 177.1353 | 1927.8258
26663 | City of Titusville | North IRL | A | IR1-5 | 0.35 | 0.47 | 0.14732 | 9.802 | 1.4399 | 1.444 | 0.21213 | 1200 | Residential, Medium Density-Two-five dwellingunits per acre | TV-15 | Sycamore Basin | 300.0745 | City of Titusville | DEP | Sycamore Street Baffle Box with BAM | 2nd generation baffle box with media. | Baffle Boxes- Second Generation with Media | Completed | 2018 | 686 | 102 | A | 300 | $570,518 | $4,000 | DEP/ City | DEP - $176,376/ City - $394,142 | G0442 | Structural | 2016 | North Indian River Lagoon | 28.596597 | -80.806867 | 2017 | BMPTrains | yes | 123.9507 | 596.1798
26664 | City of Titusville | North IRL | A | IR1-5 | 0.35 | 0.47 | 0.2016 | 9.802 | 1.4399 | 1.9761 | 0.29028 | 1210 | Fixed Single Family Units | TV-15 | Sycamore Basin | 300.0745 | City of Titusville | DEP | Sycamore Street Baffle Box with BAM | 2nd generation baffle box with media. | Baffle Boxes- Second Generation with Media | Completed | 2018 | 686 | 102 | A | 300 | $570,518 | $4,000 | DEP/ City | DEP - $176,376/ City - $394,142 | G0442 | Structural | 2016 | North Indian River Lagoon | 28.596597 | -80.806867 | 2017 | BMPTrains | yes | 117.7325 | 815.8426
26665 | City of Titusville | North IRL | A | IR1-5 | 0.35 | 0.47 | 0.24418 | 9.802 | 1.4399 | 2.3934 | 0.35159 | 1210 | Fixed Single Family Units | TV-15 | Sycamore Basin | 300.0745 | City of Titusville | DEP | Sycamore Street Baffle Box with BAM | 2nd generation baffle box with media. | Baffle Boxes- Second Generation with Media | Completed | 2018 | 686 | 102 | A | 300 | $570,518 | $4,000 | DEP/ City | DEP - $176,376/ City - $394,142 | G0442 | Structural | 2016 | North Indian River Lagoon | 28.596597 | -80.806867 | 2017 | BMPTrains | yes | 134.653 | 988.1417
26666 | City of Titusville | North IRL | A | IR1-5 | 0.35 | 0.47 | 0.0081811 | 9.802 | 1.4399 | 0.080191 | 0.01178 | 1210 | Fixed Single Family Units | TV-15 | Sycamore Basin | 300.0745 | City of Titusville | DEP | Sycamore Street Baffle Box with BAM | 2nd generation baffle box with media. | Baffle Boxes- Second Generation with Media | Completed | 2018 | 686 | 102 | A | 300 | $570,518 | $4,000 | DEP/ City | DEP - $176,376/ City - $394,142 | G0442 | Structural | 2016 | North Indian River Lagoon | 28.596597 | -80.806867 | 2017 | BMPTrains | yes | 53.9775 | 33.1079
26667 | City of Titusville | North IRL | A | IR1-5 | 0.35 | 0.47 | 0.61776 | 11.3975 | 2.1879 | 7.0409 | 1.3516 | 1300 | Residential, High Density | TV-15 | Sycamore Basin | 300.0745 | City of Titusville | DEP | Sycamore Street Baffle Box with BAM | 2nd generation baffle box with media. | Baffle Boxes- Second Generation with Media | Completed | 2018 | 686 | 102 | A | 300 | $570,518 | $4,000 | DEP/ City | DEP - $176,376/ City - $394,142 | G0442 | Structural | 2016 | North Indian River Lagoon | 28.596597 | -80.806867 | 2017 | BMPTrains | yes | 200 | 2500
26668 | City of Titusville | North IRL | A | IR1-5 | 0.35 | 0.47 | 0.36823 | 10.1542 | 1.5051 | 3.739 | 0.55423 | 1200 | Residential, Medium Density-Two-five dwellingunits per acre | TV-15 | Sycamore Basin | 300.0745 | City of Titusville | DEP | Sycamore Street Baffle Box with BAM | 2nd generation baffle box with media. | Baffle Boxes- Second Generation with Media | Completed | 2018 | 686 | 102 | A | 300 | $570,518 | $4,000 | DEP/ City | DEP - $176,376/ City - $394,142 | G0442 | Structural | 2016 | North Indian River Lagoon | 28.596597 | -80.806867 | 2017 | BMPTrains | yes | 260.209 | 1490.1545
26669 | City of Titusville | North IRL | A | IR1-5 | 0.35 | 0.47 | 0.24954 | 10.1542 | 1.5051 | 2.5339 | 0.37559 | 1210 | Fixed Single Family Units | TV-15 | Sycamore Basin | 300.0745 | City of Titusville | DEP | Sycamore Street Baffle Box with BAM | 2nd generation baffle box with media. | Baffle Boxes- Second Generation with Media | Completed | 2018 | 686 | 102 | A | 300 | $570,518 | $4,000 | DEP/ City | DEP - $176,376/ City - $394,142 | G0442 | Structural | 2016 | North Indian River Lagoon | 28.596597 | -80.806867 | 2017 | BMPTrains | yes | 130.267 | 1009.8455
26670 | City of Titusville | North IRL | A | IR1-5 | 0.35 | 0.47 | 0.61776 | 7.8308 | 1.0696 | 4.8376 | 0.66076 | 1710 | Educational Facilities | TV-15 | Sycamore Basin | 300.0745 | City of Titusville | DEP | Sycamore Street Baffle Box with BAM | 2nd generation baffle box with media. | Baffle Boxes- Second Generation with Media | Completed | 2018 | 686 | 102 | A | 300 | $570,518 | $4,000 | DEP/ City | DEP - $176,376/ City - $394,142 | G0442 | Structural | 2016 | North Indian River Lagoon | 28.596597 | -80.806867 | 2017 | BMPTrains | yes | 200 | 2500
26671 | City of Titusville | North IRL | A | IR1-5 | 0.35 | 0.47 | 0.0022525 | 9.7815 | 1.4369 | 0.022033 | 0.0032367 | 1210 | Fixed Single Family Units | TV-15 | Sycamore Basin | 300.0745 | City of Titusville | DEP | Sycamore Street Baffle Box with BAM | 2nd generation baffle box with media. | Baffle Boxes- Second Generation with Media | Completed | 2018 | 686 | 102 | A | 300 | $570,518 | $4,000 | DEP/ City | DEP - $176,376/ City - $394,142 | G0442 | Structural | 2016 | North Indian River Lagoon | 28.596597 | -80.806867 | 2017 | BMPTrains | yes | 14.1857 | 9.1154
26672 | City of Titusville | North IRL | A | IR1-5 | 0.35 | 0.47 | 9.9054e-05 | 9.7815 | 1.4369 | 0.00096889 | 0.00014233 | 1210 | Fixed Single Family Units | TV-15 | Sycamore Basin | 300.0745 | City of Titusville | DEP | Sycamore Street Baffle Box with BAM | 2nd generation baffle box with media. | Baffle Boxes- Second Generation with Media | Completed | 2018 | 686 | 102 | A | 300 | $570,518 | $4,000 | DEP/ City | DEP - $176,376/ City - $394,142 | G0442 | Structural | 2016 | North Indian River Lagoon | 28.596597 | -80.806867 | 2017 | BMPTrains | yes | 2.5754 | 0.40086
26673 | City of Titusville | North IRL | A | IR1-5 | 0.35 | 0.47 | 0.026126 | 9.7815 | 1.4369 | 0.25555 | 0.037541 | 1210 | Fixed Single Family Units | TV-15 | Sycamore Basin | 300.0745 | City of Titusville | DEP | Sycamore Street Baffle Box with BAM | 2nd generation baffle box with media. | Baffle Boxes- Second Generation with Media | Completed | 2018 | 686 | 102 | A | 300 | $570,518 | $4,000 | DEP/ City | DEP - $176,376/ City - $394,142 | G0442 | Structural | 2016 | North Indian River Lagoon | 28.596597 | -80.806867 | 2017 | BMPTrains | yes | 52.8067 | 105.7268
26674 | City of Titusville | North IRL | A | IR1-5 | 0.35 | 0.47 | 0.052618 | 9.7815 | 1.4369 | 0.51468 | 0.075609 | 1210 | Fixed Single Family Units | TV-15 | Sycamore Basin | 300.0745 | City of Titusville | DEP | Sycamore Street Baffle Box with BAM | 2nd generation baffle box with media. | Baffle Boxes- Second Generation with Media | Completed | 2018 | 686 | 102 | A | 300 | $570,518 | $4,000 | DEP/ City | DEP - $176,376/ City - $394,142 | G0442 | Structural | 2016 | North Indian River Lagoon | 28.596597 | -80.806867 | 2017 | BMPTrains | yes | 93.9462 | 212.9379
26675 | City of Titusville | North IRL | A | IR1-5 | 0.35 | 0.47 | 0.037624 | 9.7815 | 1.4369 | 0.36802 | 0.054063 | 1210 | Fixed Single Family Units | TV-15 | Sycamore Basin | 300.0745 | City of Titusville | DEP | Sycamore Street Baffle Box with BAM | 2nd generation baffle box with media. | Baffle Boxes- Second Generation with Media | Completed | 2018 | 686 | 102 | A | 300 | $570,518 | $4,000 | DEP/ City | DEP - $176,376/ City - $394,142 | G0442 | Structural | 2016 | North Indian River Lagoon | 28.596597 | -80.806867 | 2017 | BMPTrains | yes | 51.8544 | 152.2585
26676 | City of Titusville | North IRL | A | IR1-5 | 0.35 | 0.47 | 0.070772 | 9.4468 | 1.3931 | 0.66857 | 0.098592 | 1210 | Fixed Single Family Units | TV-15 | Sycamore Basin | 300.0745 | City of Titusville | DEP | Sycamore Street Baffle Box with BAM | 2nd generation baffle box with media. | Baffle Boxes- Second Generation with Media | Completed | 2018 | 686 | 102 | A | 300 | $570,518 | $4,000 | DEP/ City | DEP - $176,376/ City - $394,142 | G0442 | Structural | 2016 | North Indian River Lagoon | 28.596597 | -80.806867 | 2017 | BMPTrains | yes | 87.91 | 286.4055
26677 | City of Titusville | North IRL | A | IR1-5 | 0.35 | 0.47 | 0.18255 | 9.4468 | 1.3931 | 1.7245 | 0.25431 | 1210 | Fixed Single Family Units | TV-15 | Sycamore Basin | 300.0745 | City of Titusville | DEP | Sycamore Street Baffle Box with BAM | 2nd generation baffle box with media. | Baffle Boxes- Second Generation with Media | Completed | 2018 | 686 | 102 | A | 300 | $570,518 | $4,000 | DEP/ City | DEP - $176,376/ City - $394,142 | G0442 | Structural | 2016 | North Indian River Lagoon | 28.596597 | -80.806867 | 2017 | BMPTrains | yes | 112.8035 | 738.7672
26678 | City of Titusville | North IRL | A | IR1-5 | 0.35 | 0.47 | 0.18558 | 9.4468 | 1.3931 | 1.7532 | 0.25853 | 1210 | Fixed Single Family Units | TV-15 | Sycamore Basin | 300.0745 | City of Titusville | DEP | Sycamore Street Baffle Box with BAM | 2nd generation baffle box with media. | Baffle Boxes- Second Generation with Media | Completed | 2018 | 686 | 102 | A | 300 | $570,518 | $4,000 | DEP/ City | DEP - $176,376/ City - $394,142 | G0442 | Structural | 2016 | North Indian River Lagoon | 28.596597 | -80.806867 | 2017 | BMPTrains | yes | 112.9597 | 751.024
26679 | City of Titusville | North IRL | A | IR1-5 | 0.35 | 0.47 | 0.00015318 | 9.4468 | 1.3931 | 0.0014471 | 0.0002134 | 1210 | Fixed Single Family Units | TV-15 | Sycamore Basin | 300.0745 | City of Titusville | DEP | Sycamore Street Baffle Box with BAM | 2nd generation baffle box with media. | Baffle Boxes- Second Generation with Media | Completed | 2018 | 686 | 102 | A | 300 | $570,518 | $4,000 | DEP/ City | DEP - $176,376/ City - $394,142 | G0442 | Structural | 2016 | North Indian River Lagoon | 28.596597 | -80.806867 | 2017 | BMPTrains | yes | 16.0281 | 0.61991
26680 | City of Titusville | North IRL | A | IR1-5 | 0.35 | 0.47 | 0.1787 | 9.4468 | 1.3931 | 1.6882 | 0.24895 | 8220 | Communication Facilities | TV-15 | Sycamore Basin | 300.0745 | City of Titusville | DEP | Sycamore Street Baffle Box with BAM | 2nd generation baffle box with media. | Baffle Boxes- Second Generation with Media | Completed | 2018 | 686 | 102 | A | 300 | $570,518 | $4,000 | DEP/ City | DEP - $176,376/ City - $394,142 | G0442 | Structural | 2016 | North Indian River Lagoon | 28.596597 | -80.806867 | 2017 | BMPTrains | yes | 129.0381 | 723.1834
26681 | City of Titusville | North IRL | A | IR1-5 | 0.35 | 0.47 | 0.049466 | 8.9566 | 1.1572 | 0.44305 | 0.057242 | 1200 | Residential, Medium Density-Two-five dwellingunits per acre | TV-15 | Sycamore Basin | 300.0745 | City of Titusville | DEP | Sycamore Street Baffle Box with BAM | 2nd generation baffle box with media. | Baffle Boxes- Second Generation with Media | Completed | 2018 | 686 | 102 | A | 300 | $570,518 | $4,000 | DEP/ City | DEP - $176,376/ City - $394,142 | G0442 | Structural | 2016 | North Indian River Lagoon | 28.596597 | -80.806867 | 2017 | BMPTrains | yes | 102.5625 | 200.1802
26682 | City of Titusville | North IRL | A | IR1-5 | 0.35 | 0.47 | 0.18122 | 8.9566 | 1.1572 | 1.6231 | 0.20971 | 8120 | Railroads | TV-15 | Sycamore Basin | 300.0745 | City of Titusville | DEP | Sycamore Street Baffle Box with BAM | 2nd generation baffle box with media. | Baffle Boxes- Second Generation with Media | Completed | 2018 | 686 | 102 | A | 300 | $570,518 | $4,000 | DEP/ City | DEP - $176,376/ City - $394,142 | G0442 | Structural | 2016 | North Indian River Lagoon | 28.596597 | -80.806867 | 2017 | BMPTrains | yes | 149.729 | 733.3806
26683 | City of Titusville | North IRL | A | IR1-5 | 0.35 | 0.47 | 0.010461 | 8.9566 | 1.1572 | 0.093698 | 0.012106 | 1720 | Religious | TV-15 | Sycamore Basin | 300.0745 | City of Titusville | DEP | Sycamore Street Baffle Box with BAM | 2nd generation baffle box with media. | Baffle Boxes- Second Generation with Media | Completed | 2018 | 686 | 102 | A | 300 | $570,518 | $4,000 | DEP/ City | DEP - $176,376/ City - $394,142 | G0442 | Structural | 2016 | North Indian River Lagoon | 28.596597 | -80.806867 | 2017 | BMPTrains | yes | 26.639 | 42.3353
26684 | City of Titusville | North IRL | A | IR1-5 | 0.35 | 0.47 | 0.1673 | 9.5823 | 1.3923 | 1.6031 | 0.23293 | 1100 | Residential, Low Density-Less than two dwelling units/acre | TV-15 | Sycamore Basin | 300.0745 | City of Titusville | DEP | Sycamore Street Baffle Box with BAM | 2nd generation baffle box with media. | Baffle Boxes- Second Generation with Media | Completed | 2018 | 686 | 102 | A | 300 | $570,518 | $4,000 | DEP/ City | DEP - $176,376/ City - $394,142 | G0442 | Structural | 2016 | North Indian River Lagoon | 28.596597 | -80.806867 | 2017 | BMPTrains | yes | 135.3489 | 677.0418
26685 | City of Titusville | North IRL | A | IR1-5 | 0.35 | 0.47 | 0.14215 | 9.5823 | 1.3923 | 1.3621 | 0.19791 | 1200 | Residential, Medium Density-Two-five dwellingunits per acre | TV-15 | Sycamore Basin | 300.0745 | City of Titusville | DEP | Sycamore Street Baffle Box with BAM | 2nd generation baffle box with media. | Baffle Boxes- Second Generation with Media | Completed | 2018 | 686 | 102 | A | 300 | $570,518 | $4,000 | DEP/ City | DEP - $176,376/ City - $394,142 | G0442 | Structural | 2016 | North Indian River Lagoon | 28.596597 | -80.806867 | 2017 | BMPTrains | yes | 164.346 | 575.2561
26686 | City of Titusville | North IRL | A | IR1-5 | 0.35 | 0.47 | 0.14236 | 9.5823 | 1.3923 | 1.3641 | 0.1982 | 1210 | Fixed Single Family Units | TV-15 | Sycamore Basin | 300.0745 | City of Titusville | DEP | Sycamore Street Baffle Box with BAM | 2nd generation baffle box with media. | Baffle Boxes- Second Generation with Media | Completed | 2018 | 686 | 102 | A | 300 | $570,518 | $4,000 | DEP/ City | DEP - $176,376/ City - $394,142 | G0442 | Structural | 2016 | North Indian River Lagoon | 28.596597 | -80.806867 | 2017 | BMPTrains | yes | 104.4091 | 576.1128
26687 | City of Titusville | North IRL | A | IR1-5 | 0.35 | 0.47 | 0.13251 | 9.5823 | 1.3923 | 1.2698 | 0.18449 | 1210 | Fixed Single Family Units | TV-15 | Sycamore Basin | 300.0745 | City of Titusville | DEP | Sycamore Street Baffle Box with BAM | 2nd generation baffle box with media. | Baffle Boxes- Second Generation with Media | Completed | 2018 | 686 | 102 | A | 300 | $570,518 | $4,000 | DEP/ City | DEP - $176,376/ City - $394,142 | G0442 | Structural | 2016 | North Indian River Lagoon | 28.596597 | -80.806867 | 2017 | BMPTrains | yes | 102.0284 | 536.2585
26688 | City of Titusville | North IRL | A | IR1-5 | 0.35 | 0.47 | 0.033441 | 9.5823 | 1.3923 | 0.32044 | 0.046559 | 1210 | Fixed Single Family Units | TV-15 | Sycamore Basin | 300.0745 | City of Titusville | DEP | Sycamore Street Baffle Box with BAM | 2nd generation baffle box with media. | Baffle Boxes- Second Generation with Media | Completed | 2018 | 686 | 102 | A | 300 | $570,518 | $4,000 | DEP/ City | DEP - $176,376/ City - $394,142 | G0442 | Structural | 2016 | North Indian River Lagoon | 28.596597 | -80.806867 | 2017 | BMPTrains | yes | 79.3431 | 135.3308
26689 | City of Titusville | North IRL | A | IR1-5 | 0.35 | 0.47 | 0.00087532 | 10.928 | 1.5961 | 0.0095655 | 0.0013971 | 1300 | Residential, High Density | TV-15 | Sycamore Basin | 300.0745 | City of Titusville | DEP | Sycamore Street Baffle Box with BAM | 2nd generation baffle box with media. | Baffle Boxes- Second Generation with Media | Completed | 2018 | 686 | 102 | A | 300 | $570,518 | $4,000 | DEP/ City | DEP - $176,376/ City - $394,142 | G0442 | Structural | 2016 | North Indian River Lagoon | 28.596597 | -80.806867 | 2017 | BMPTrains | yes | 8.5164 | 3.5423
26690 | City of Titusville | North IRL | A | IR1-5 | 0.35 | 0.47 | 0.061385 | 10.928 | 1.5961 | 0.67081 | 0.097979 | 1430 | Professional Services | TV-15 | Sycamore Basin | 300.0745 | City of Titusville | DEP | Sycamore Street Baffle Box with BAM | 2nd generation baffle box with media. | Baffle Boxes- Second Generation with Media | Completed | 2018 | 686 | 102 | A | 300 | $570,518 | $4,000 | DEP/ City | DEP - $176,376/ City - $394,142 | G0442 | Structural | 2016 | North Indian River Lagoon | 28.596597 | -80.806867 | 2017 | BMPTrains | yes | 87.9326 | 248.4147
26691 | City of Titusville | North IRL | A | IR1-5 | 0.35 | 0.47 | 0.14647 | 10.928 | 1.5961 | 1.6006 | 0.23379 | 1210 | Fixed Single Family Units | TV-15 | Sycamore Basin | 300.0745 | City of Titusville | DEP | Sycamore Street Baffle Box with BAM | 2nd generation baffle box with media. | Baffle Boxes- Second Generation with Media | Completed | 2018 | 686 | 102 | A | 300 | $570,518 | $4,000 | DEP/ City | DEP - $176,376/ City - $394,142 | G0442 | Structural | 2016 | North Indian River Lagoon | 28.596597 | -80.806867 | 2017 | BMPTrains | yes | 110.1227 | 592.7486
26692 | City of Titusville | North IRL | A | IR1-5 | 0.35 | 0.47 | 0.17865 | 7.7107 | 0.98033 | 1.3775 | 0.17514 | 1200 | Residential, Medium Density-Two-five dwellingunits per acre | TV-15 | Sycamore Basin | 300.0745 | City of Titusville | DEP | Sycamore Street Baffle Box with BAM | 2nd generation baffle box with media. | Baffle Boxes- Second Generation with Media | Completed | 2018 | 686 | 102 | A | 300 | $570,518 | $4,000 | DEP/ City | DEP - $176,376/ City - $394,142 | G0442 | Structural | 2016 | North Indian River Lagoon | 28.596597 | -80.806867 | 2017 | BMPTrains | yes | 129.4108 | 722.9793
26693 | City of Titusville | North IRL | A | IR1-5 | 0.35 | 0.47 | 0.26293 | 7.7107 | 0.98033 | 2.0274 | 0.25776 | 1700 | Institutional (Educational,religious,health and military facilities) | TV-15 | Sycamore Basin | 300.0745 | City of Titusville | DEP | Sycamore Street Baffle Box with BAM | 2nd generation baffle box with media. | Baffle Boxes- Second Generation with Media | Completed | 2018 | 686 | 102 | A | 300 | $570,518 | $4,000 | DEP/ City | DEP - $176,376/ City - $394,142 | G0442 | Structural | 2016 | North Indian River Lagoon | 28.596597 | -80.806867 | 2017 | BMPTrains | yes | 131.1069 | 1064.0573
26694 | Natural Lands | North IRL | A | IR1-5 | 0.35 | 0.47 | 0.17618 | 7.7107 | 0.98033 | 1.3585 | 0.17271 | 4110 | Pine flatwoods | TV-15 | Sycamore Basin | 300.0745 | City of Titusville | DEP | Sycamore Street Baffle Box with BAM | 2nd generation baffle box with media. | Baffle Boxes- Second Generation with Media | Completed | 2018 | 686 | 102 | A | 300 | $570,518 | $4,000 | DEP/ City | DEP - $176,376/ City - $394,142 | G0442 | Structural | 2016 | North Indian River Lagoon | 28.596597 | -80.806867 | 2017 | BMPTrains | yes | 110.8993 | 712.9634
26695 | City of Titusville | North IRL | A | IR1-5 | 0.35 | 0.47 | 0.22502 | 10.1388 | 1.5029 | 2.2815 | 0.33819 | 1200 | Residential, Medium Density-Two-five dwellingunits per acre | TV-15 | Sycamore Basin | 300.0745 | City of Titusville | DEP | Sycamore Street Baffle Box with BAM | 2nd generation baffle box with media. | Baffle Boxes- Second Generation with Media | Completed | 2018 | 686 | 102 | A | 300 | $570,518 | $4,000 | DEP/ City | DEP - $176,376/ City - $394,142 | G0442 | Structural | 2016 | North Indian River Lagoon | 28.596597 | -80.806867 | 2017 | BMPTrains | yes | 129.021 | 910.6336
26696 | City of Titusville | North IRL | A | IR1-5 | 0.35 | 0.47 | 0.020232 | 10.1388 | 1.5029 | 0.20513 | 0.030408 | 1210 | Fixed Single Family Units | TV-15 | Sycamore Basin | 300.0745 | City of Titusville | DEP | Sycamore Street Baffle Box with BAM | 2nd generation baffle box with media. | Baffle Boxes- Second Generation with Media | Completed | 2018 | 686 | 102 | A | 300 | $570,518 | $4,000 | DEP/ City | DEP - $176,376/ City - $394,142 | G0442 | Structural | 2016 | North Indian River Lagoon | 28.596597 | -80.806867 | 2017 | BMPTrains | yes | 46.5091 | 81.8771
26697 | City of Titusville | North IRL | A | IR1-5 | 0.35 | 0.47 | 0.029931 | 10.1388 | 1.5029 | 0.30346 | 0.044984 | 1210 | Fixed Single Family Units | TV-15 | Sycamore Basin | 300.0745 | City of Titusville | DEP | Sycamore Street Baffle Box with BAM | 2nd generation baffle box with media. | Baffle Boxes- Second Generation with Media | Completed | 2018 | 686 | 102 | A | 300 | $570,518 | $4,000 | DEP/ City | DEP - $176,376/ City - $394,142 | G0442 | Structural | 2016 | North Indian River Lagoon | 28.596597 | -80.806867 | 2017 | BMPTrains | yes | 56.8339 | 121.1254
26698 | City of Titusville | North IRL | A | IR1-5 | 0.35 | 0.47 | 0.015334 | 10.1388 | 1.5029 | 0.15547 | 0.023046 | 1210 | Fixed Single Family Units | TV-15 | Sycamore Basin | 300.0745 | City of Titusville | DEP | Sycamore Street Baffle Box with BAM | 2nd generation baffle box with media. | Baffle Boxes- Second Generation with Media | Completed | 2018 | 686 | 102 | A | 300 | $570,518 | $4,000 | DEP/ City | DEP - $176,376/ City - $394,142 | G0442 | Structural | 2016 | North Indian River Lagoon | 28.596597 | -80.806867 | 2017 | BMPTrains | yes | 31.6564 | 62.0562
26699 | City of Titusville | North IRL | A | IR1-5 | 0.35 | 0.47 | 0.1679 | 10.1388 | 1.5029 | 1.7023 | 0.25234 | 1210 | Fixed Single Family Units | TV-15 | Sycamore Basin | 300.0745 | City of Titusville | DEP | Sycamore Street Baffle Box with BAM | 2nd generation baffle box with media. | Baffle Boxes- Second Generation with Media | Completed | 2018 | 686 | 102 | A | 300 | $570,518 | $4,000 | DEP/ City | DEP - $176,376/ City - $394,142 | G0442 | Structural | 2016 | North Indian River Lagoon | 28.596597 | -80.806867 | 2017 | BMPTrains | yes | 105.154 | 679.4536
26700 | City of Titusville | North IRL | A | IR1-5 | 0.35 | 0.47 | 0.15935 | 10.1388 | 1.5029 | 1.6156 | 0.23949 | 1210 | Fixed Single Family Units | TV-15 | Sycamore Basin | 300.0745 | City of Titusville | DEP | Sycamore Street Baffle Box with BAM | 2nd generation baffle box with media. | Baffle Boxes- Second Generation with Media | Completed | 2018 | 686 | 102 | A | 300 | $570,518 | $4,000 | DEP/ City | DEP - $176,376/ City - $394,142 | G0442 | Structural | 2016 | North Indian River Lagoon | 28.596597 | -80.806867 | 2017 | BMPTrains | yes | 102.37 | 644.8541
26701 | City of Titusville | North IRL | A | IR1-5 | 0.35 | 0.47 | 0.37415 | 10.5538 | 1.4075 | 3.9488 | 0.52661 | 1400 | Commercial and Services | TV-15 | Sycamore Basin | 300.0745 | City of Titusville | DEP | Sycamore Street Baffle Box with BAM | 2nd generation baffle box with media. | Baffle Boxes- Second Generation with Media | Completed | 2018 | 686 | 102 | A | 300 | $570,518 | $4,000 | DEP/ City | DEP - $176,376/ City - $394,142 | G0442 | Structural | 2016 | North Indian River Lagoon | 28.596597 | -80.806867 | 2017 | BMPTrains | yes | 260.232 | 1514.1498
26702 | City of Titusville | North IRL | A | IR1-5 | 0.35 | 0.47 | 0.24361 | 10.5538 | 1.4075 | 2.571 | 0.34287 | 1710 | Educational Facilities | TV-15 | Sycamore Basin | 300.0745 | City of Titusville | DEP | Sycamore Street Baffle Box with BAM | 2nd generation baffle box with media. | Baffle Boxes- Second Generation with Media | Completed | 2018 | 686 | 102 | A | 300 | $570,518 | $4,000 | DEP/ City | DEP - $176,376/ City - $394,142 | G0442 | Structural | 2016 | North Indian River Lagoon | 28.596597 | -80.806867 | 2017 | BMPTrains | yes | 126.5337 | 985.8502
26703 | City of Titusville | North IRL | A | IR1-5 | 0.35 | 0.47 | 0.010217 | 4.9531 | 0.55711 | 0.050607 | 0.0056921 | 1300 | Residential, High Density | TV-15 | Sycamore Basin | 300.0745 | City of Titusville | DEP | Sycamore Street Baffle Box with BAM | 2nd generation baffle box with media. | Baffle Boxes- Second Generation with Media | Completed | 2018 | 686 | 102 | A | 300 | $570,518 | $4,000 | DEP/ City | DEP - $176,376/ City - $394,142 | G0442 | Structural | 2016 | North Indian River Lagoon | 28.596597 | -80.806867 | 2017 | BMPTrains | yes | 61.1395 | 41.3472
26704 | Natural Lands | North IRL | A | IR1-5 | 0.35 | 0.47 | 0.60755 | 4.9531 | 0.55711 | 3.0092 | 0.33847 | 4200 | Upland Hardwood Forest | TV-15 | Sycamore Basin | 300.0745 | City of Titusville | DEP | Sycamore Street Baffle Box with BAM | 2nd generation baffle box with media. | Baffle Boxes- Second Generation with Media | Completed | 2018 | 686 | 102 | A | 300 | $570,518 | $4,000 | DEP/ City | DEP - $176,376/ City - $394,142 | G0442 | Structural | 2016 | North Indian River Lagoon | 28.596597 | -80.806867 | 2017 | BMPTrains | yes | 194.839 | 2458.6528
26705 | City of Titusville | North IRL | A | IR1-5 | 0.35 | 0.47 | 0.084063 | 9.5107 | 1.3833 | 0.7995 | 0.11628 | 1200 | Residential, Medium Density-Two-five dwellingunits per acre | TV-15 | Sycamore Basin | 300.0745 | City of Titusville | DEP | Sycamore Street Baffle Box with BAM | 2nd generation baffle box with media. | Baffle Boxes- Second Generation with Media | Completed | 2018 | 686 | 102 | A | 300 | $570,518 | $4,000 | DEP/ City | DEP - $176,376/ City - $394,142 | G0442 | Structural | 2016 | North Indian River Lagoon | 28.596597 | -80.806867 | 2017 | BMPTrains | yes | 113.6224 | 340.1899
26706 | City of Titusville | North IRL | A | IR1-5 | 0.35 | 0.47 | 0.16904 | 9.5107 | 1.3833 | 1.6077 | 0.23383 | 1210 | Fixed Single Family Units | TV-15 | Sycamore Basin | 300.0745 | City of Titusville | DEP | Sycamore Street Baffle Box with BAM | 2nd generation baffle box with media. | Baffle Boxes- Second Generation with Media | Completed | 2018 | 686 | 102 | A | 300 | $570,518 | $4,000 | DEP/ City | DEP - $176,376/ City - $394,142 | G0442 | Structural | 2016 | North Indian River Lagoon | 28.596597 | -80.806867 | 2017 | BMPTrains | yes | 105.1928 | 684.0883
26707 | City of Titusville | North IRL | A | IR1-5 | 0.35 | 0.47 | 0.14425 | 9.5107 | 1.3833 | 1.3719 | 0.19953 | 1210 | Fixed Single Family Units | TV-15 | Sycamore Basin | 300.0745 | City of Titusville | DEP | Sycamore Street Baffle Box with BAM | 2nd generation baffle box with media. | Baffle Boxes- Second Generation with Media | Completed | 2018 | 686 | 102 | A | 300 | $570,518 | $4,000 | DEP/ City | DEP - $176,376/ City - $394,142 | G0442 | Structural | 2016 | North Indian River Lagoon | 28.596597 | -80.806867 | 2017 | BMPTrains | yes | 98.2834 | 583.7435
26708 | City of Titusville | North IRL | A | IR1-5 | 0.35 | 0.47 | 0.045402 | 9.5107 | 1.3833 | 0.43181 | 0.062803 | 1210 | Fixed Single Family Units | TV-15 | Sycamore Basin | 300.0745 | City of Titusville | DEP | Sycamore Street Baffle Box with BAM | 2nd generation baffle box with media. | Baffle Boxes- Second Generation with Media | Completed | 2018 | 686 | 102 | A | 300 | $570,518 | $4,000 | DEP/ City | DEP - $176,376/ City - $394,142 | G0442 | Structural | 2016 | North Indian River Lagoon | 28.596597 | -80.806867 | 2017 | BMPTrains | yes | 70.7772 | 183.7364
26709 | City of Titusville | North IRL | A | IR1-5 | 0.35 | 0.47 | 0.17501 | 9.5107 | 1.3833 | 1.6645 | 0.24208 | 1720 | Religious | TV-15 | Sycamore Basin | 300.0745 | City of Titusville | DEP | Sycamore Street Baffle Box with BAM | 2nd generation baffle box with media. | Baffle Boxes- Second Generation with Media | Completed | 2018 | 686 | 102 | A | 300 | $570,518 | $4,000 | DEP/ City | DEP - $176,376/ City - $394,142 | G0442 | Structural | 2016 | North Indian River Lagoon | 28.596597 | -80.806867 | 2017 | BMPTrains | yes | 128.2721 | 708.2419
26710 | Natural Lands | North IRL | A | IR1-5 | 0.35 | 0.47 | 0.46803 | 4.7474 | 0.51433 | 2.2219 | 0.24072 | 4200 | Upland Hardwood Forest | TV-15 | Sycamore Basin | 300.0745 | City of Titusville | DEP | Sycamore Street Baffle Box with BAM | 2nd generation baffle box with media. | Baffle Boxes- Second Generation with Media | Completed | 2018 | 686 | 102 | A | 300 | $570,518 | $4,000 | DEP/ City | DEP - $176,376/ City - $394,142 | G0442 | Structural | 2016 | North Indian River Lagoon | 28.596597 | -80.806867 | 2017 | BMPTrains | yes | 176.5866 | 1894.034
26711 | City of Titusville | North IRL | A | IR1-5 | 0.35 | 0.47 | 0.14974 | 4.7474 | 0.51433 | 0.71086 | 0.077014 | 8120 | Railroads | TV-15 | Sycamore Basin | 300.0745 | City of Titusville | DEP | Sycamore Street Baffle Box with BAM | 2nd generation baffle box with media. | Baffle Boxes- Second Generation with Media | Completed | 2018 | 686 | 102 | A | 300 | $570,518 | $4,000 | DEP/ City | DEP - $176,376/ City - $394,142 | G0442 | Structural | 2016 | North Indian River Lagoon | 28.596597 | -80.806867 | 2017 | BMPTrains | yes | 125.0639 | 605.966
26712 | City of Titusville | North IRL | A | IR1-5 | 0.35 | 0.47 | 0.049413 | 9.6793 | 1.4101 | 0.47828 | 0.069675 | 1200 | Residential, Medium Density-Two-five dwellingunits per acre | TV-15 | Sycamore Basin | 300.0745 | City of Titusville | DEP | Sycamore Street Baffle Box with BAM | 2nd generation baffle box with media. | Baffle Boxes- Second Generation with Media | Completed | 2018 | 686 | 102 | A | 300 | $570,518 | $4,000 | DEP/ City | DEP - $176,376/ City - $394,142 | G0442 | Structural | 2016 | North Indian River Lagoon | 28.596597 | -80.806867 | 2017 | BMPTrains | yes | 82.8014 | 199.9673
26713 | City of Titusville | North IRL | A | IR1-5 | 0.35 | 0.47 | 0.074533 | 9.6793 | 1.4101 | 0.72142 | 0.1051 | 1210 | Fixed Single Family Units | TV-15 | Sycamore Basin | 300.0745 | City of Titusville | DEP | Sycamore Street Baffle Box with BAM | 2nd generation baffle box with media. | Baffle Boxes- Second Generation with Media | Completed | 2018 | 686 | 102 | A | 300 | $570,518 | $4,000 | DEP/ City | DEP - $176,376/ City - $394,142 | G0442 | Structural | 2016 | North Indian River Lagoon | 28.596597 | -80.806867 | 2017 | BMPTrains | yes | 84.5891 | 301.6243
26714 | City of Titusville | North IRL | A | IR1-5 | 0.35 | 0.47 | 0.20107 | 9.6793 | 1.4101 | 1.9462 | 0.28351 | 1210 | Fixed Single Family Units | TV-15 | Sycamore Basin | 300.0745 | City of Titusville | DEP | Sycamore Street Baffle Box with BAM | 2nd generation baffle box with media. | Baffle Boxes- Second Generation with Media | Completed | 2018 | 686 | 102 | A | 300 | $570,518 | $4,000 | DEP/ City | DEP - $176,376/ City - $394,142 | G0442 | Structural | 2016 | North Indian River Lagoon | 28.596597 | -80.806867 | 2017 | BMPTrains | yes | 121.9973 | 813.683
26715 | City of Titusville | North IRL | A | IR1-5 | 0.35 | 0.47 | 0.2115 | 10.1397 | 1.5028 | 2.1445 | 0.31784 | 1200 | Residential, Medium Density-Two-five dwellingunits per acre | TV-15 | Sycamore Basin | 300.0745 | City of Titusville | DEP | Sycamore Street Baffle Box with BAM | 2nd generation baffle box with media. | Baffle Boxes- Second Generation with Media | Completed | 2018 | 686 | 102 | A | 300 | $570,518 | $4,000 | DEP/ City | DEP - $176,376/ City - $394,142 | G0442 | Structural | 2016 | North Indian River Lagoon | 28.596597 | -80.806867 | 2017 | BMPTrains | yes | 161.5644 | 855.9059
26716 | City of Titusville | North IRL | A | IR1-5 | 0.35 | 0.47 | 0.024029 | 10.1397 | 1.5028 | 0.24364 | 0.03611 | 1210 | Fixed Single Family Units | TV-15 | Sycamore Basin | 300.0745 | City of Titusville | DEP | Sycamore Street Baffle Box with BAM | 2nd generation baffle box with media. | Baffle Boxes- Second Generation with Media | Completed | 2018 | 686 | 102 | A | 300 | $570,518 | $4,000 | DEP/ City | DEP - $176,376/ City - $394,142 | G0442 | Structural | 2016 | North Indian River Lagoon | 28.596597 | -80.806867 | 2017 | BMPTrains | yes | 49.2807 | 97.2406
26717 | City of Titusville | North IRL | A | IR1-5 | 0.35 | 0.47 | 0.073032 | 10.1397 | 1.5028 | 0.74052 | 0.10975 | 1210 | Fixed Single Family Units | TV-15 | Sycamore Basin | 300.0745 | City of Titusville | DEP | Sycamore Street Baffle Box with BAM | 2nd generation baffle box with media. | Baffle Boxes- Second Generation with Media | Completed | 2018 | 686 | 102 | A | 300 | $570,518 | $4,000 | DEP/ City | DEP - $176,376/ City - $394,142 | G0442 | Structural | 2016 | North Indian River Lagoon | 28.596597 | -80.806867 | 2017 | BMPTrains | yes | 69.3024 | 295.5488
26718 | City of Titusville | North IRL | A | IR1-5 | 0.35 | 0.47 | 0.070624 | 10.1397 | 1.5028 | 0.71611 | 0.10613 | 1210 | Fixed Single Family Units | TV-15 | Sycamore Basin | 300.0745 | City of Titusville | DEP | Sycamore Street Baffle Box with BAM | 2nd generation baffle box with media. | Baffle Boxes- Second Generation with Media | Completed | 2018 | 686 | 102 | A | 300 | $570,518 | $4,000 | DEP/ City | DEP - $176,376/ City - $394,142 | G0442 | Structural | 2016 | North Indian River Lagoon | 28.596597 | -80.806867 | 2017 | BMPTrains | yes | 68.1348 | 285.8061
26719 | City of Titusville | North IRL | A | IR1-5 | 0.35 | 0.47 | 0.11336 | 10.1397 | 1.5028 | 1.1495 | 0.17036 | 1210 | Fixed Single Family Units | TV-15 | Sycamore Basin | 300.0745 | City of Titusville | DEP | Sycamore Street Baffle Box with BAM | 2nd generation baffle box with media. | Baffle Boxes- Second Generation with Media | Completed | 2018 | 686 | 102 | A | 300 | $570,518 | $4,000 | DEP/ City | DEP - $176,376/ City - $394,142 | G0442 | Structural | 2016 | North Indian River Lagoon | 28.596597 | -80.806867 | 2017 | BMPTrains | yes | 90.7711 | 458.7655
26720 | City of Titusville | North IRL | A | IR1-5 | 0.35 | 0.47 | 0.055681 | 10.1397 | 1.5028 | 0.56458 | 0.083676 | 1210 | Fixed Single Family Units | TV-15 | Sycamore Basin | 300.0745 | City of Titusville | DEP | Sycamore Street Baffle Box with BAM | 2nd generation baffle box with media. | Baffle Boxes- Second Generation with Media | Completed | 2018 | 686 | 102 | A | 300 | $570,518 | $4,000 | DEP/ City | DEP - $176,376/ City - $394,142 | G0442 | Structural | 2016 | North Indian River Lagoon | 28.596597 | -80.806867 | 2017 | BMPTrains | yes | 60.1078 | 225.3315
26721 | City of Titusville | North IRL | A | IR1-5 | 0.35 | 0.47 | 0.069536 | 10.1397 | 1.5028 | 0.70507 | 0.1045 | 1210 | Fixed Single Family Units | TV-15 | Sycamore Basin | 300.0745 | City of Titusville | DEP | Sycamore Street Baffle Box with BAM | 2nd generation baffle box with media. | Baffle Boxes- Second Generation with Media | Completed | 2018 | 686 | 102 | A | 300 | $570,518 | $4,000 | DEP/ City | DEP - $176,376/ City - $394,142 | G0442 | Structural | 2016 | North Indian River Lagoon | 28.596597 | -80.806867 | 2017 | BMPTrains | yes | 67.576 | 281.4016
26722 | City of Titusville | North IRL | A | IR1-5 | 0.35 | 0.47 | 0.61776 | 11.5921 | 2.2506 | 7.1612 | 1.3903 | 1340 | Residential, High density; Multiple Dwelling Units, High Rise <Three stories or more> | TV-15 | Sycamore Basin | 300.0745 | City of Titusville | DEP | Sycamore Street Baffle Box with BAM | 2nd generation baffle box with media. | Baffle Boxes- Second Generation with Media | Completed | 2018 | 686 | 102 | A | 300 | $570,518 | $4,000 | DEP/ City | DEP - $176,376/ City - $394,142 | G0442 | Structural | 2016 | North Indian River Lagoon | 28.596597 | -80.806867 | 2017 | BMPTrains | yes | 200 | 2500
26723 | City of Titusville | North IRL | A | IR1-5 | 0.35 | 0.47 | 0.017913 | 8.1092 | 1.1645 | 0.14526 | 0.02086 | 1390 | High Density Under Construction | TV-15 | Sycamore Basin | 300.0745 | City of Titusville | DEP | Sycamore Street Baffle Box with BAM | 2nd generation baffle box with media. | Baffle Boxes- Second Generation with Media | Completed | 2018 | 686 | 102 | A | 300 | $570,518 | $4,000 | DEP/ City | DEP - $176,376/ City - $394,142 | G0442 | Structural | 2016 | North Indian River Lagoon | 28.596597 | -80.806867 | 2017 | BMPTrains | yes | 102.9765 | 72.4898
26724 | Natural Lands | North IRL | A | IR1-5 | 0.35 | 0.47 | 0.053557 | 8.1092 | 1.1645 | 0.4343 | 0.062369 | 4110 | Pine flatwoods | TV-15 | Sycamore Basin | 300.0745 | City of Titusville | DEP | Sycamore Street Baffle Box with BAM | 2nd generation baffle box with media. | Baffle Boxes- Second Generation with Media | Completed | 2018 | 686 | 102 | A | 300 | $570,518 | $4,000 | DEP/ City | DEP - $176,376/ City - $394,142 | G0442 | Structural | 2016 | North Indian River Lagoon | 28.596597 | -80.806867 | 2017 | BMPTrains | yes | 108.7183 | 216.7379
26725 | City of Titusville | North IRL | A | IR1-5 | 0.35 | 0.47 | 0.018688 | 8.1092 | 1.1645 | 0.15154 | 0.021762 | 1210 | Fixed Single Family Units | TV-15 | Sycamore Basin | 300.0745 | City of Titusville | DEP | Sycamore Street Baffle Box with BAM | 2nd generation baffle box with media. | Baffle Boxes- Second Generation with Media | Completed | 2018 | 686 | 102 | A | 300 | $570,518 | $4,000 | DEP/ City | DEP - $176,376/ City - $394,142 | G0442 | Structural | 2016 | North Indian River Lagoon | 28.596597 | -80.806867 | 2017 | BMPTrains | yes | 46.9107 | 75.6265
26726 | City of Titusville | North IRL | A | IR1-5 | 0.35 | 0.47 | 0.017242 | 8.1092 | 1.1645 | 0.13982 | 0.020079 | 1210 | Fixed Single Family Units | TV-15 | Sycamore Basin | 300.0745 | City of Titusville | DEP | Sycamore Street Baffle Box with BAM | 2nd generation baffle box with media. | Baffle Boxes- Second Generation with Media | Completed | 2018 | 686 | 102 | A | 300 | $570,518 | $4,000 | DEP/ City | DEP - $176,376/ City - $394,142 | G0442 | Structural | 2016 | North Indian River Lagoon | 28.596597 | -80.806867 | 2017 | BMPTrains | yes | 41.4322 | 69.7756
26727 | City of Titusville | North IRL | A | IR1-5 | 0.35 | 0.47 | 0.026991 | 8.1092 | 1.1645 | 0.21888 | 0.031432 | 1210 | Fixed Single Family Units | TV-15 | Sycamore Basin | 300.0745 | City of Titusville | DEP | Sycamore Street Baffle Box with BAM | 2nd generation baffle box with media. | Baffle Boxes- Second Generation with Media | Completed | 2018 | 686 | 102 | A | 300 | $570,518 | $4,000 | DEP/ City | DEP - $176,376/ City - $394,142 | G0442 | Structural | 2016 | North Indian River Lagoon | 28.596597 | -80.806867 | 2017 | BMPTrains | yes | 50.8924 | 109.2293
26728 | City of Titusville | North IRL | A | IR1-5 | 0.35 | 0.47 | 0.0098167 | 8.1092 | 1.1645 | 0.079606 | 0.011432 | 1210 | Fixed Single Family Units | TV-15 | Sycamore Basin | 300.0745 | City of Titusville | DEP | Sycamore Street Baffle Box with BAM | 2nd generation baffle box with media. | Baffle Boxes- Second Generation with Media | Completed | 2018 | 686 | 102 | A | 300 | $570,518 | $4,000 | DEP/ City | DEP - $176,376/ City - $394,142 | G0442 | Structural | 2016 | North Indian River Lagoon | 28.596597 | -80.806867 | 2017 | BMPTrains | yes | 26.6199 | 39.7269
26729 | City of Titusville | North IRL | A | IR1-5 | 0.35 | 0.47 | 0.017113 | 9.7995 | 1.4396 | 0.1677 | 0.024636 | 1200 | Residential, Medium Density-Two-five dwellingunits per acre | TV-15 | Sycamore Basin | 300.0745 | City of Titusville | DEP | Sycamore Street Baffle Box with BAM | 2nd generation baffle box with media. | Baffle Boxes- Second Generation with Media | Completed | 2018 | 686 | 102 | A | 300 | $570,518 | $4,000 | DEP/ City | DEP - $176,376/ City - $394,142 | G0442 | Structural | 2016 | North Indian River Lagoon | 28.596597 | -80.806867 | 2017 | BMPTrains | yes | 38.4186 | 69.2555
26730 | City of Titusville | North IRL | A | IR1-5 | 0.35 | 0.47 | 0.014799 | 9.7995 | 1.4396 | 0.14502 | 0.021303 | 1210 | Fixed Single Family Units | TV-15 | Sycamore Basin | 300.0745 | City of Titusville | DEP | Sycamore Street Baffle Box with BAM | 2nd generation baffle box with media. | Baffle Boxes- Second Generation with Media | Completed | 2018 | 686 | 102 | A | 300 | $570,518 | $4,000 | DEP/ City | DEP - $176,376/ City - $394,142 | G0442 | Structural | 2016 | North Indian River Lagoon | 28.596597 | -80.806867 | 2017 | BMPTrains | yes | 43.0891 | 59.8876
26731 | City of Titusville | North IRL | A | IR1-5 | 0.35 | 0.47 | 0.054794 | 9.7995 | 1.4396 | 0.53696 | 0.078879 | 1210 | Fixed Single Family Units | TV-15 | Sycamore Basin | 300.0745 | City of Titusville | DEP | Sycamore Street Baffle Box with BAM | 2nd generation baffle box with media. | Baffle Boxes- Second Generation with Media | Completed | 2018 | 686 | 102 | A | 300 | $570,518 | $4,000 | DEP/ City | DEP - $176,376/ City - $394,142 | G0442 | Structural | 2016 | North Indian River Lagoon | 28.596597 | -80.806867 | 2017 | BMPTrains | yes | 87.055 | 221.7443
26732 | City of Titusville | North IRL | A | IR1-5 | 0.35 | 0.47 | 0.025295 | 9.7995 | 1.4396 | 0.24788 | 0.036413 | 1210 | Fixed Single Family Units | TV-15 | Sycamore Basin | 300.0745 | City of Titusville | DEP | Sycamore Street Baffle Box with BAM | 2nd generation baffle box with media. | Baffle Boxes- Second Generation with Media | Completed | 2018 | 686 | 102 | A | 300 | $570,518 | $4,000 | DEP/ City | DEP - $176,376/ City - $394,142 | G0442 | Structural | 2016 | North Indian River Lagoon | 28.596597 | -80.806867 | 2017 | BMPTrains | yes | 53.1954 | 102.3634
26733 | City of Titusville | North IRL | A | IR1-5 | 0.35 | 0.47 | 0.2995 | 9.7995 | 1.4396 | 2.9349 | 0.43114 | 1210 | Fixed Single Family Units | TV-15 | Sycamore Basin | 300.0745 | City of Titusville | DEP | Sycamore Street Baffle Box with BAM | 2nd generation baffle box with media. | Baffle Boxes- Second Generation with Media | Completed | 2018 | 686 | 102 | A | 300 | $570,518 | $4,000 | DEP/ City | DEP - $176,376/ City - $394,142 | G0442 | Structural | 2016 | North Indian River Lagoon | 28.596597 | -80.806867 | 2017 | BMPTrains | yes | 135.1969 | 1212.0195
26734 | City of Titusville | North IRL | A | IR1-5 | 0.35 | 0.47 | 0.20627 | 9.7995 | 1.4396 | 2.0213 | 0.29693 | 1210 | Fixed Single Family Units | TV-15 | Sycamore Basin | 300.0745 | City of Titusville | DEP | Sycamore Street Baffle Box with BAM | 2nd generation baffle box with media. | Baffle Boxes- Second Generation with Media | Completed | 2018 | 686 | 102 | A | 300 | $570,518 | $4,000 | DEP/ City | DEP - $176,376/ City - $394,142 | G0442 | Structural | 2016 | North Indian River Lagoon | 28.596597 | -80.806867 | 2017 | BMPTrains | yes | 160.6321 | 834.7298
26735 | City of Titusville | North IRL | A | IR1-5 | 0.35 | 0.47 | 0.14059 | 10.5916 | 1.9332 | 1.4891 | 0.27179 | 1100 | Residential, Low Density-Less than two dwelling units/acre | TV-15 | Sycamore Basin | 300.0745 | City of Titusville | DEP | Sycamore Street Baffle Box with BAM | 2nd generation baffle box with media. | Baffle Boxes- Second Generation with Media | Completed | 2018 | 686 | 102 | A | 300 | $570,518 | $4,000 | DEP/ City | DEP - $176,376/ City - $394,142 | G0442 | Structural | 2016 | North Indian River Lagoon | 28.596597 | -80.806867 | 2017 | BMPTrains | yes | 116.8158 | 568.9476
26736 | City of Titusville | North IRL | A | IR1-5 | 0.35 | 0.47 | 0.011527 | 10.5916 | 1.9332 | 0.12209 | 0.022284 | 1300 | Residential, High Density | TV-15 | Sycamore Basin | 300.0745 | City of Titusville | DEP | Sycamore Street Baffle Box with BAM | 2nd generation baffle box with media. | Baffle Boxes- Second Generation with Media | Completed | 2018 | 686 | 102 | A | 300 | $570,518 | $4,000 | DEP/ City | DEP - $176,376/ City - $394,142 | G0442 | Structural | 2016 | North Indian River Lagoon | 28.596597 | -80.806867 | 2017 | BMPTrains | yes | 32.2145 | 46.6482
26737 | City of Titusville | North IRL | A | IR1-5 | 0.35 | 0.47 | 0.4615 | 10.5916 | 1.9332 | 4.888 | 0.89218 | 1300 | Residential, High Density | TV-15 | Sycamore Basin | 300.0745 | City of Titusville | DEP | Sycamore Street Baffle Box with BAM | 2nd generation baffle box with media. | Baffle Boxes- Second Generation with Media | Completed | 2018 | 686 | 102 | A | 300 | $570,518 | $4,000 | DEP/ City | DEP - $176,376/ City - $394,142 | G0442 | Structural | 2016 | North Indian River Lagoon | 28.596597 | -80.806867 | 2017 | BMPTrains | yes | 174.7188 | 1867.6062
26738 | City of Titusville | North IRL | A | IR1-5 | 0.35 | 0.47 | 0.0010737 | 10.5916 | 1.9332 | 0.011373 | 0.0020758 | 1210 | Fixed Single Family Units | TV-15 | Sycamore Basin | 300.0745 | City of Titusville | DEP | Sycamore Street Baffle Box with BAM | 2nd generation baffle box with media. | Baffle Boxes- Second Generation with Media | Completed | 2018 | 686 | 102 | A | 300 | $570,518 | $4,000 | DEP/ City | DEP - $176,376/ City - $394,142 | G0442 | Structural | 2016 | North Indian River Lagoon | 28.596597 | -80.806867 | 2017 | BMPTrains | yes | 36.9334 | 4.3453
26739 | City of Titusville | North IRL | A | IR1-5 | 0.35 | 0.47 | 0.0030771 | 10.5916 | 1.9332 | 0.032592 | 0.0059488 | 1300 | Residential, High Density | TV-15 | Sycamore Basin | 300.0745 | City of Titusville | DEP | Sycamore Street Baffle Box with BAM | 2nd generation baffle box with media. | Baffle Boxes- Second Generation with Media | Completed | 2018 | 686 | 102 | A | 300 | $570,518 | $4,000 | DEP/ City | DEP - $176,376/ City - $394,142 | G0442 | Structural | 2016 | North Indian River Lagoon | 28.596597 | -80.806867 | 2017 | BMPTrains | yes | 36.6379 | 12.4527
26740 | City of Titusville | North IRL | A | IR1-5 | 0.35 | 0.47 | 0.10626 | 8.6458 | 1.4499 | 0.91866 | 0.15406 | 1300 | Residential, High Density | TV-15 | Sycamore Basin | 300.0745 | City of Titusville | DEP | Sycamore Street Baffle Box with BAM | 2nd generation baffle box with media. | Baffle Boxes- Second Generation with Media | Completed | 2018 | 686 | 102 | A | 300 | $570,518 | $4,000 | DEP/ City | DEP - $176,376/ City - $394,142 | G0442 | Structural | 2016 | North Indian River Lagoon | 28.596597 | -80.806867 | 2017 | BMPTrains | yes | 117.3376 | 429.999
26741 | Natural Lands | North IRL | A | IR1-5 | 0.35 | 0.47 | 0.016982 | 8.6458 | 1.4499 | 0.14682 | 0.024623 | 5400 | Bays and estuaries | TV-15 | Sycamore Basin | 300.0745 | City of Titusville | DEP | Sycamore Street Baffle Box with BAM | 2nd generation baffle box with media. | Baffle Boxes- Second Generation with Media | Completed | 2018 | 686 | 102 | A | 300 | $570,518 | $4,000 | DEP/ City | DEP - $176,376/ City - $394,142 | G0442 | Structural | 2016 | North Indian River Lagoon | 28.596597 | -80.806867 | 2017 | BMPTrains | yes | 46.3881 | 68.7246
26742 | City of Titusville | North IRL | A | IR1-5 | 0.35 | 0.47 | 1.6997e-05 | 8.6458 | 1.4499 | 0.00014695 | 2.4645e-05 | 1210 | Fixed Single Family Units | TV-15 | Sycamore Basin | 300.0745 | City of Titusville | DEP | Sycamore Street Baffle Box with BAM | 2nd generation baffle box with media. | Baffle Boxes- Second Generation with Media | Completed | 2018 | 686 | 102 | A | 300 | $570,518 | $4,000 | DEP/ City | DEP - $176,376/ City - $394,142 | G0442 | Structural | 2016 | North Indian River Lagoon | 28.596597 | -80.806867 | 2017 | BMPTrains | yes | 2.8574 | 0.068784
26743 | City of Titusville | North IRL | A | IR1-5 | 0.35 | 0.47 | 0.15109 | 8.6458 | 1.4499 | 1.3063 | 0.21907 | 1210 | Fixed Single Family Units | TV-15 | Sycamore Basin | 300.0745 | City of Titusville | DEP | Sycamore Street Baffle Box with BAM | 2nd generation baffle box with media. | Baffle Boxes- Second Generation with Media | Completed | 2018 | 686 | 102 | A | 300 | $570,518 | $4,000 | DEP/ City | DEP - $176,376/ City - $394,142 | G0442 | Structural | 2016 | North Indian River Lagoon | 28.596597 | -80.806867 | 2017 | BMPTrains | yes | 99.264 | 611.4356
26744 | City of Titusville | North IRL | A | IR1-5 | 0.35 | 0.47 | 0.14071 | 8.6458 | 1.4499 | 1.2165 | 0.20402 | 1330 | Residential, High density; Multiple Dwelling Units, Low Rise <Two stories or less> | TV-15 | Sycamore Basin | 300.0745 | City of Titusville | DEP | Sycamore Street Baffle Box with BAM | 2nd generation baffle box with media. | Baffle Boxes- Second Generation with Media | Completed | 2018 | 686 | 102 | A | 300 | $570,518 | $4,000 | DEP/ City | DEP - $176,376/ City - $394,142 | G0442 | Structural | 2016 | North Indian River Lagoon | 28.596597 | -80.806867 | 2017 | BMPTrains | yes | 95.6469 | 569.429
26745 | City of Titusville | North IRL | A | IR1-5 | 0.35 | 0.47 | 0.17857 | 9.7903 | 1.4382 | 1.7482 | 0.25682 | 1200 | Residential, Medium Density-Two-five dwellingunits per acre | TV-15 | Sycamore Basin | 300.0745 | City of Titusville | DEP | Sycamore Street Baffle Box with BAM | 2nd generation baffle box with media. | Baffle Boxes- Second Generation with Media | Completed | 2018 | 686 | 102 | A | 300 | $570,518 | $4,000 | DEP/ City | DEP - $176,376/ City - $394,142 | G0442 | Structural | 2016 | North Indian River Lagoon | 28.596597 | -80.806867 | 2017 | BMPTrains | yes | 128.6318 | 722.6384
26746 | City of Titusville | North IRL | A | IR1-5 | 0.35 | 0.47 | 0.071581 | 9.7903 | 1.4382 | 0.70079 | 0.10295 | 1210 | Fixed Single Family Units | TV-15 | Sycamore Basin | 300.0745 | City of Titusville | DEP | Sycamore Street Baffle Box with BAM | 2nd generation baffle box with media. | Baffle Boxes- Second Generation with Media | Completed | 2018 | 686 | 102 | A | 300 | $570,518 | $4,000 | DEP/ City | DEP - $176,376/ City - $394,142 | G0442 | Structural | 2016 | North Indian River Lagoon | 28.596597 | -80.806867 | 2017 | BMPTrains | yes | 72.573 | 289.6775
26747 | City of Titusville | North IRL | A | IR1-5 | 0.35 | 0.47 | 0.14018 | 9.7903 | 1.4382 | 1.3724 | 0.20161 | 1210 | Fixed Single Family Units | TV-15 | Sycamore Basin | 300.0745 | City of Titusville | DEP | Sycamore Street Baffle Box with BAM | 2nd generation baffle box with media. | Baffle Boxes- Second Generation with Media | Completed | 2018 | 686 | 102 | A | 300 | $570,518 | $4,000 | DEP/ City | DEP - $176,376/ City - $394,142 | G0442 | Structural | 2016 | North Indian River Lagoon | 28.596597 | -80.806867 | 2017 | BMPTrains | yes | 95.2798 | 567.2891
26748 | City of Titusville | North IRL | A | IR1-5 | 0.35 | 0.47 | 0.076012 | 9.7903 | 1.4382 | 0.74418 | 0.10932 | 1210 | Fixed Single Family Units | TV-15 | Sycamore Basin | 300.0745 | City of Titusville | DEP | Sycamore Street Baffle Box with BAM | 2nd generation baffle box with media. | Baffle Boxes- Second Generation with Media | Completed | 2018 | 686 | 102 | A | 300 | $570,518 | $4,000 | DEP/ City | DEP - $176,376/ City - $394,142 | G0442 | Structural | 2016 | North Indian River Lagoon | 28.596597 | -80.806867 | 2017 | BMPTrains | yes | 74.6041 | 307.6105
26749 | City of Titusville | North IRL | A | IR1-5 | 0.35 | 0.47 | 0.14561 | 9.7903 | 1.4382 | 1.4256 | 0.20942 | 1210 | Fixed Single Family Units | TV-15 | Sycamore Basin | 300.0745 | City of Titusville | DEP | Sycamore Street Baffle Box with BAM | 2nd generation baffle box with media. | Baffle Boxes- Second Generation with Media | Completed | 2018 | 686 | 102 | A | 300 | $570,518 | $4,000 | DEP/ City | DEP - $176,376/ City - $394,142 | G0442 | Structural | 2016 | North Indian River Lagoon | 28.596597 | -80.806867 | 2017 | BMPTrains | yes | 97.1995 | 589.2604
26750 | City of Titusville | North IRL | A | IR1-5 | 0.35 | 0.47 | 0.0018277 | 9.7903 | 1.4382 | 0.017894 | 0.0026287 | 1210 | Fixed Single Family Units | TV-15 | Sycamore Basin | 300.0745 | City of Titusville | DEP | Sycamore Street Baffle Box with BAM | 2nd generation baffle box with media. | Baffle Boxes- Second Generation with Media | Completed | 2018 | 686 | 102 | A | 300 | $570,518 | $4,000 | DEP/ City | DEP - $176,376/ City - $394,142 | G0442 | Structural | 2016 | North Indian River Lagoon | 28.596597 | -80.806867 | 2017 | BMPTrains | yes | 26.4041 | 7.3966
26751 | City of Titusville | North IRL | A | IR1-5 | 0.35 | 0.47 | 0.0039852 | 9.7903 | 1.4382 | 0.039016 | 0.0057316 | 1200 | Residential, Medium Density-Two-five dwellingunits per acre | TV-15 | Sycamore Basin | 300.0745 | City of Titusville | DEP | Sycamore Street Baffle Box with BAM | 2nd generation baffle box with media. | Baffle Boxes- Second Generation with Media | Completed | 2018 | 686 | 102 | A | 300 | $570,518 | $4,000 | DEP/ City | DEP - $176,376/ City - $394,142 | G0442 | Structural | 2016 | North Indian River Lagoon | 28.596597 | -80.806867 | 2017 | BMPTrains | yes | 47.5567 | 16.1276
26752 | Natural Lands | North IRL | A | IR1-5 | 0.35 | 0.47 | 0.61776 | 4.758 | 0.27937 | 2.9393 | 0.17259 | 4110 | Pine flatwoods | TV-15 | Sycamore Basin | 300.0745 | City of Titusville | DEP | Sycamore Street Baffle Box with BAM | 2nd generation baffle box with media. | Baffle Boxes- Second Generation with Media | Completed | 2018 | 686 | 102 | A | 300 | $570,518 | $4,000 | DEP/ City | DEP - $176,376/ City - $394,142 | G0442 | Structural | 2016 | North Indian River Lagoon | 28.596597 | -80.806867 | 2017 | BMPTrains | yes | 200 | 2500
26753 | City of Titusville | North IRL | A | IR1-5 | 0.35 | 0.47 | 0.52804 | 10.8851 | 2.0261 | 5.7477 | 1.0699 | 1300 | Residential, High Density | TV-15 | Sycamore Basin | 300.0745 | City of Titusville | DEP | Sycamore Street Baffle Box with BAM | 2nd generation baffle box with media. | Baffle Boxes- Second Generation with Media | Completed | 2018 | 686 | 102 | A | 300 | $570,518 | $4,000 | DEP/ City | DEP - $176,376/ City - $394,142 | G0442 | Structural | 2016 | North Indian River Lagoon | 28.596597 | -80.806867 | 2017 | BMPTrains | yes | 185.4886 | 2136.8849
26754 | City of Titusville | North IRL | A | IR1-5 | 0.35 | 0.47 | 0.089728 | 10.8851 | 2.0261 | 0.97669 | 0.1818 | 1720 | Religious | TV-15 | Sycamore Basin | 300.0745 | City of Titusville | DEP | Sycamore Street Baffle Box with BAM | 2nd generation baffle box with media. | Baffle Boxes- Second Generation with Media | Completed | 2018 | 686 | 102 | A | 300 | $570,518 | $4,000 | DEP/ City | DEP - $176,376/ City - $394,142 | G0442 | Structural | 2016 | North Indian River Lagoon | 28.596597 | -80.806867 | 2017 | BMPTrains | yes | 114.5378 | 363.1151
26755 | City of Titusville | North IRL | A | IR1-5 | 0.35 | 0.47 | 0.021869 | 10.7852 | 1.4508 | 0.23586 | 0.031727 | 1300 | Residential, High Density | TV-15 | Sycamore Basin | 300.0745 | City of Titusville | DEP | Sycamore Street Baffle Box with BAM | 2nd generation baffle box with media. | Baffle Boxes- Second Generation with Media | Completed | 2018 | 686 | 102 | A | 300 | $570,518 | $4,000 | DEP/ City | DEP - $176,376/ City - $394,142 | G0442 | Structural | 2016 | North Indian River Lagoon | 28.596597 | -80.806867 | 2017 | BMPTrains | yes | 50.4881 | 88.4996
26756 | City of Titusville | North IRL | A | IR1-5 | 0.35 | 0.47 | 0.019738 | 10.7852 | 1.4508 | 0.21287 | 0.028635 | 1400 | Commercial and Services | TV-15 | Sycamore Basin | 300.0745 | City of Titusville | DEP | Sycamore Street Baffle Box with BAM | 2nd generation baffle box with media. | Baffle Boxes- Second Generation with Media | Completed | 2018 | 686 | 102 | A | 300 | $570,518 | $4,000 | DEP/ City | DEP - $176,376/ City - $394,142 | G0442 | Structural | 2016 | North Indian River Lagoon | 28.596597 | -80.806867 | 2017 | BMPTrains | yes | 39.0867 | 79.8753
26757 | City of Titusville | North IRL | A | IR1-5 | 0.35 | 0.47 | 0.024757 | 10.7852 | 1.4508 | 0.26701 | 0.035917 | 8140 | Roads and Highways | TV-15 | Sycamore Basin | 300.0745 | City of Titusville | DEP | Sycamore Street Baffle Box with BAM | 2nd generation baffle box with media. | Baffle Boxes- Second Generation with Media | Completed | 2018 | 686 | 102 | A | 300 | $570,518 | $4,000 | DEP/ City | DEP - $176,376/ City - $394,142 | G0442 | Structural | 2016 | North Indian River Lagoon | 28.596597 | -80.806867 | 2017 | BMPTrains | yes | 124.8645 | 100.1867
26758 | City of Titusville | North IRL | A | IR1-5 | 0.35 | 0.47 | 0.10151 | 10.7852 | 1.4508 | 1.0949 | 0.14728 | 1410 | Retail Sales and Services | TV-15 | Sycamore Basin | 300.0745 | City of Titusville | DEP | Sycamore Street Baffle Box with BAM | 2nd generation baffle box with media. | Baffle Boxes- Second Generation with Media | Completed | 2018 | 686 | 102 | A | 300 | $570,518 | $4,000 | DEP/ City | DEP - $176,376/ City - $394,142 | G0442 | Structural | 2016 | North Indian River Lagoon | 28.596597 | -80.806867 | 2017 | BMPTrains | yes | 97.6442 | 410.8148
26759 | City of Titusville | North IRL | A | IR1-5 | 0.35 | 0.47 | 0.18632 | 10.7852 | 1.4508 | 2.0095 | 0.27031 | 1450 | Tourist Services | TV-15 | Sycamore Basin | 300.0745 | City of Titusville | DEP | Sycamore Street Baffle Box with BAM | 2nd generation baffle box with media. | Baffle Boxes- Second Generation with Media | Completed | 2018 | 686 | 102 | A | 300 | $570,518 | $4,000 | DEP/ City | DEP - $176,376/ City - $394,142 | G0442 | Structural | 2016 | North Indian River Lagoon | 28.596597 | -80.806867 | 2017 | BMPTrains | yes | 113.1826 | 754.0067
26760 | City of Titusville | North IRL | A | IR1-5 | 0.35 | 0.47 | 0.61776 | 7.852 | 1.0723 | 4.8507 | 0.66244 | 1100 | Residential, Low Density-Less than two dwelling units/acre | TV-15 | Sycamore Basin | 300.0745 | City of Titusville | DEP | Sycamore Street Baffle Box with BAM | 2nd generation baffle box with media. | Baffle Boxes- Second Generation with Media | Completed | 2018 | 686 | 102 | A | 300 | $570,518 | $4,000 | DEP/ City | DEP - $176,376/ City - $394,142 | G0442 | Structural | 2016 | North Indian River Lagoon | 28.596597 | -80.806867 | 2017 | BMPTrains | yes | 200 | 2500
26761 | City of Titusville | North IRL | A | IR1-5 | 0.35 | 0.47 | 0.25816 | 9.7691 | 1.3074 | 2.522 | 0.33754 | 1400 | Commercial and Services | TV-15 | Sycamore Basin | 300.0745 | City of Titusville | DEP | Sycamore Street Baffle Box with BAM | 2nd generation baffle box with media. | Baffle Boxes- Second Generation with Media | Completed | 2018 | 686 | 102 | A | 300 | $570,518 | $4,000 | DEP/ City | DEP - $176,376/ City - $394,142 | G0442 | Structural | 2016 | North Indian River Lagoon | 28.596597 | -80.806867 | 2017 | BMPTrains | yes | 200.0921 | 1044.7535
26762 | City of Titusville | North IRL | A | IR1-5 | 0.35 | 0.47 | 0.093902 | 9.7691 | 1.3074 | 0.91733 | 0.12277 | 1700 | Institutional (Educational,religious,health and military facilities) | TV-15 | Sycamore Basin | 300.0745 | City of Titusville | DEP | Sycamore Street Baffle Box with BAM | 2nd generation baffle box with media. | Baffle Boxes- Second Generation with Media | Completed | 2018 | 686 | 102 | A | 300 | $570,518 | $4,000 | DEP/ City | DEP - $176,376/ City - $394,142 | G0442 | Structural | 2016 | North Indian River Lagoon | 28.596597 | -80.806867 | 2017 | BMPTrains | yes | 153.2615 | 380.0063
26763 | City of Titusville | North IRL | A | IR1-5 | 0.35 | 0.47 | 0.2657 | 9.7691 | 1.3074 | 2.5956 | 0.34739 | 1710 | Educational Facilities | TV-15 | Sycamore Basin | 300.0745 | City of Titusville | DEP | Sycamore Street Baffle Box with BAM | 2nd generation baffle box with media. | Baffle Boxes- Second Generation with Media | Completed | 2018 | 686 | 102 | A | 300 | $570,518 | $4,000 | DEP/ City | DEP - $176,376/ City - $394,142 | G0442 | Structural | 2016 | North Indian River Lagoon | 28.596597 | -80.806867 | 2017 | BMPTrains | yes | 134.3078 | 1075.2402
26764 | City of Titusville | North IRL | A | IR1-5 | 0.35 | 0.47 | 0.23113 | 9.7619 | 1.432 | 2.2563 | 0.33098 | 1200 | Residential, Medium Density-Two-five dwellingunits per acre | TV-15 | Sycamore Basin | 300.0745 | City of Titusville | DEP | Sycamore Street Baffle Box with BAM | 2nd generation baffle box with media. | Baffle Boxes- Second Generation with Media | Completed | 2018 | 686 | 102 | A | 300 | $570,518 | $4,000 | DEP/ City | DEP - $176,376/ City - $394,142 | G0442 | Structural | 2016 | North Indian River Lagoon | 28.596597 | -80.806867 | 2017 | BMPTrains | yes | 168.5104 | 935.3633
26765 | City of Titusville | North IRL | A | IR1-5 | 0.35 | 0.47 | 0.00015381 | 9.7619 | 1.432 | 0.0015014 | 0.00022025 | 1210 | Fixed Single Family Units | TV-15 | Sycamore Basin | 300.0745 | City of Titusville | DEP | Sycamore Street Baffle Box with BAM | 2nd generation baffle box with media. | Baffle Boxes- Second Generation with Media | Completed | 2018 | 686 | 102 | A | 300 | $570,518 | $4,000 | DEP/ City | DEP - $176,376/ City - $394,142 | G0442 | Structural | 2016 | North Indian River Lagoon | 28.596597 | -80.806867 | 2017 | BMPTrains | yes | 5.5763 | 0.62243
26766 | City of Titusville | North IRL | A | IR1-5 | 0.35 | 0.47 | 0.011484 | 9.7619 | 1.432 | 0.1121 | 0.016444 | 1720 | Religious | TV-15 | Sycamore Basin | 300.0745 | City of Titusville | DEP | Sycamore Street Baffle Box with BAM | 2nd generation baffle box with media. | Baffle Boxes- Second Generation with Media | Completed | 2018 | 686 | 102 | A | 300 | $570,518 | $4,000 | DEP/ City | DEP - $176,376/ City - $394,142 | G0442 | Structural | 2016 | North Indian River Lagoon | 28.596597 | -80.806867 | 2017 | BMPTrains | yes | 45.9732 | 46.4727
26767 | City of Titusville | North IRL | A | IR1-5 | 0.35 | 0.47 | 0.61776 | 7.8575 | 1.0733 | 4.854 | 0.66302 | 1700 | Institutional (Educational,religious,health and military facilities) | TV-15 | Sycamore Basin | 300.0745 | City of Titusville | DEP | Sycamore Street Baffle Box with BAM | 2nd generation baffle box with media. | Baffle Boxes- Second Generation with Media | Completed | 2018 | 686 | 102 | A | 300 | $570,518 | $4,000 | DEP/ City | DEP - $176,376/ City - $394,142 | G0442 | Structural | 2016 | North Indian River Lagoon | 28.596597 | -80.806867 | 2017 | BMPTrains | yes | 200 | 2500
26768 | City of Titusville | North IRL | A | IR1-5 | 0.35 | 0.47 | 0.3854 | 9.6986 | 1.2377 | 3.7378 | 0.477 | 1400 | Commercial and Services | TV-15 | Sycamore Basin | 300.0745 | City of Titusville | DEP | Sycamore Street Baffle Box with BAM | 2nd generation baffle box with media. | Baffle Boxes- Second Generation with Media | Completed | 2018 | 686 | 102 | A | 300 | $570,518 | $4,000 | DEP/ City | DEP - $176,376/ City - $394,142 | G0442 | Structural | 2016 | North Indian River Lagoon | 28.596597 | -80.806867 | 2017 | BMPTrains | yes | 163.2236 | 1559.6496
26769 | Natural Lands | North IRL | A | IR1-5 | 0.35 | 0.47 | 0.0016546 | 9.6986 | 1.2377 | 0.016048 | 0.0020479 | 4200 | Upland Hardwood Forest | TV-15 | Sycamore Basin | 300.0745 | City of Titusville | DEP | Sycamore Street Baffle Box with BAM | 2nd generation baffle box with media. | Baffle Boxes- Second Generation with Media | Completed | 2018 | 686 | 102 | A | 300 | $570,518 | $4,000 | DEP/ City | DEP - $176,376/ City - $394,142 | G0442 | Structural | 2016 | North Indian River Lagoon | 28.596597 | -80.806867 | 2017 | BMPTrains | yes | 18.8404 | 6.6961
26770 | City of Titusville | North IRL | A | IR1-5 | 0.35 | 0.47 | 0.23071 | 9.6986 | 1.2377 | 2.2376 | 0.28555 | 8120 | Railroads | TV-15 | Sycamore Basin | 300.0745 | City of Titusville | DEP | Sycamore Street Baffle Box with BAM | 2nd generation baffle box with media. | Baffle Boxes- Second Generation with Media | Completed | 2018 | 686 | 102 | A | 300 | $570,518 | $4,000 | DEP/ City | DEP - $176,376/ City - $394,142 | G0442 | Structural | 2016 | North Indian River Lagoon | 28.596597 | -80.806867 | 2017 | BMPTrains | yes | 137.03 | 933.6543
26771 | City of Titusville | North IRL | A | IR1-5 | 0.35 | 0.47 | 0.56721 | 8.1994 | 1.1216 | 4.6507 | 0.63617 | 1100 | Residential, Low Density-Less than two dwelling units/acre | TV-15 | Sycamore Basin | 300.0745 | City of Titusville | DEP | Sycamore Street Baffle Box with BAM | 2nd generation baffle box with media. | Baffle Boxes- Second Generation with Media | Completed | 2018 | 686 | 102 | A | 300 | $570,518 | $4,000 | DEP/ City | DEP - $176,376/ City - $394,142 | G0442 | Structural | 2016 | North Indian River Lagoon | 28.596597 | -80.806867 | 2017 | BMPTrains | yes | 213.456 | 2295.4103
26772 | City of Titusville | North IRL | A | IR1-5 | 0.35 | 0.47 | 0.050555 | 8.1994 | 1.1216 | 0.41452 | 0.056701 | 1210 | Fixed Single Family Units | TV-15 | Sycamore Basin | 300.0745 | City of Titusville | DEP | Sycamore Street Baffle Box with BAM | 2nd generation baffle box with media. | Baffle Boxes- Second Generation with Media | Completed | 2018 | 686 | 102 | A | 300 | $570,518 | $4,000 | DEP/ City | DEP - $176,376/ City - $394,142 | G0442 | Structural | 2016 | North Indian River Lagoon | 28.596597 | -80.806867 | 2017 | BMPTrains | yes | 74.206 | 204.5897
26773 | City of Titusville | North IRL | A | IR1-5 | 0.35 | 0.47 | 0.12198 | 9.7815 | 1.4369 | 1.1932 | 0.17528 | 1200 | Residential, Medium Density-Two-five dwellingunits per acre | TV-15 | Sycamore Basin | 300.0745 | City of Titusville | DEP | Sycamore Street Baffle Box with BAM | 2nd generation baffle box with media. | Baffle Boxes- Second Generation with Media | Completed | 2018 | 686 | 102 | A | 300 | $570,518 | $4,000 | DEP/ City | DEP - $176,376/ City - $394,142 | G0442 | Structural | 2016 | North Indian River Lagoon | 28.596597 | -80.806867 | 2017 | BMPTrains | yes | 99.0281 | 493.6535
26774 | City of Titusville | North IRL | A | IR1-5 | 0.35 | 0.47 | 0.028824 | 9.7815 | 1.4369 | 0.28194 | 0.041418 | 1210 | Fixed Single Family Units | TV-15 | Sycamore Basin | 300.0745 | City of Titusville | DEP | Sycamore Street Baffle Box with BAM | 2nd generation baffle box with media. | Baffle Boxes- Second Generation with Media | Completed | 2018 | 686 | 102 | A | 300 | $570,518 | $4,000 | DEP/ City | DEP - $176,376/ City - $394,142 | G0442 | Structural | 2016 | North Indian River Lagoon | 28.596597 | -80.806867 | 2017 | BMPTrains | yes | 46.0037 | 116.6448
26775 | City of Titusville | North IRL | A | IR1-5 | 0.35 | 0.47 | 0.022893 | 9.7815 | 1.4369 | 0.22393 | 0.032896 | 1210 | Fixed Single Family Units | TV-15 | Sycamore Basin | 300.0745 | City of Titusville | DEP | Sycamore Street Baffle Box with BAM | 2nd generation baffle box with media. | Baffle Boxes- Second Generation with Media | Completed | 2018 | 686 | 102 | A | 300 | $570,518 | $4,000 | DEP/ City | DEP - $176,376/ City - $394,142 | G0442 | Structural | 2016 | North Indian River Lagoon | 28.596597 | -80.806867 | 2017 | BMPTrains | yes | 38.2456 | 92.645
26776 | City of Titusville | North IRL | A | IR1-5 | 0.35 | 0.47 | 0.029891 | 9.7815 | 1.4369 | 0.29238 | 0.042952 | 1210 | Fixed Single Family Units | TV-15 | Sycamore Basin | 300.0745 | City of Titusville | DEP | Sycamore Street Baffle Box with BAM | 2nd generation baffle box with media. | Baffle Boxes- Second Generation with Media | Completed | 2018 | 686 | 102 | A | 300 | $570,518 | $4,000 | DEP/ City | DEP - $176,376/ City - $394,142 | G0442 | Structural | 2016 | North Indian River Lagoon | 28.596597 | -80.806867 | 2017 | BMPTrains | yes | 53.2358 | 120.9661
26777 | City of Titusville | North IRL | A | IR1-5 | 0.35 | 0.47 | 0.092128 | 9.7815 | 1.4369 | 0.90115 | 0.13238 | 1210 | Fixed Single Family Units | TV-15 | Sycamore Basin | 300.0745 | City of Titusville | DEP | Sycamore Street Baffle Box with BAM | 2nd generation baffle box with media. | Baffle Boxes- Second Generation with Media | Completed | 2018 | 686 | 102 | A | 300 | $570,518 | $4,000 | DEP/ City | DEP - $176,376/ City - $394,142 | G0442 | Structural | 2016 | North Indian River Lagoon | 28.596597 | -80.806867 | 2017 | BMPTrains | yes | 96.2196 | 372.8278
26778 | City of Titusville | North IRL | A | IR1-5 | 0.35 | 0.47 | 0.0084768 | 9.7815 | 1.4369 | 0.082916 | 0.012181 | 1210 | Fixed Single Family Units | TV-15 | Sycamore Basin | 300.0745 | City of Titusville | DEP | Sycamore Street Baffle Box with BAM | 2nd generation baffle box with media. | Baffle Boxes- Second Generation with Media | Completed | 2018 | 686 | 102 | A | 300 | $570,518 | $4,000 | DEP/ City | DEP - $176,376/ City - $394,142 | G0442 | Structural | 2016 | North Indian River Lagoon | 28.596597 | -80.806867 | 2017 | BMPTrains | yes | 51.5013 | 34.3044
26779 | Natural Lands | North IRL | A | IR1-5 | 0.35 | 0.47 | 0.61776 | 4.752 | 0.27864 | 2.9356 | 0.17213 | 4110 | Pine flatwoods | TV-15 | Sycamore Basin | 300.0745 | City of Titusville | DEP | Sycamore Street Baffle Box with BAM | 2nd generation baffle box with media. | Baffle Boxes- Second Generation with Media | Completed | 2018 | 686 | 102 | A | 300 | $570,518 | $4,000 | DEP/ City | DEP - $176,376/ City - $394,142 | G0442 | Structural | 2016 | North Indian River Lagoon | 28.596597 | -80.806867 | 2017 | BMPTrains | yes | 200 | 2500
26780 | City of Titusville | North IRL | A | IR1-5 | 0.35 | 0.47 | 0.013926 | 9.7804 | 1.4368 | 0.13621 | 0.020009 | 1200 | Residential, Medium Density-Two-five dwellingunits per acre | TV-15 | Sycamore Basin | 300.0745 | City of Titusville | DEP | Sycamore Street Baffle Box with BAM | 2nd generation baffle box with media. | Baffle Boxes- Second Generation with Media | Completed | 2018 | 686 | 102 | A | 300 | $570,518 | $4,000 | DEP/ City | DEP - $176,376/ City - $394,142 | G0442 | Structural | 2016 | North Indian River Lagoon | 28.596597 | -80.806867 | 2017 | BMPTrains | yes | 102.2718 | 56.3577
26781 | City of Titusville | North IRL | A | IR1-5 | 0.35 | 0.47 | 0.070638 | 9.7804 | 1.4368 | 0.69087 | 0.10149 | 1210 | Fixed Single Family Units | TV-15 | Sycamore Basin | 300.0745 | City of Titusville | DEP | Sycamore Street Baffle Box with BAM | 2nd generation baffle box with media. | Baffle Boxes- Second Generation with Media | Completed | 2018 | 686 | 102 | A | 300 | $570,518 | $4,000 | DEP/ City | DEP - $176,376/ City - $394,142 | G0442 | Structural | 2016 | North Indian River Lagoon | 28.596597 | -80.806867 | 2017 | BMPTrains | yes | 68.7591 | 285.8601
26782 | City of Titusville | North IRL | A | IR1-5 | 0.35 | 0.47 | 0.095471 | 9.7804 | 1.4368 | 0.93374 | 0.13717 | 1210 | Fixed Single Family Units | TV-15 | Sycamore Basin | 300.0745 | City of Titusville | DEP | Sycamore Street Baffle Box with BAM | 2nd generation baffle box with media. | Baffle Boxes- Second Generation with Media | Completed | 2018 | 686 | 102 | A | 300 | $570,518 | $4,000 | DEP/ City | DEP - $176,376/ City - $394,142 | G0442 | Structural | 2016 | North Indian River Lagoon | 28.596597 | -80.806867 | 2017 | BMPTrains | yes | 83.9045 | 386.3558
26783 | City of Titusville | North IRL | A | IR1-5 | 0.35 | 0.47 | 0.12538 | 9.7804 | 1.4368 | 1.2263 | 0.18015 | 1210 | Fixed Single Family Units | TV-15 | Sycamore Basin | 300.0745 | City of Titusville | DEP | Sycamore Street Baffle Box with BAM | 2nd generation baffle box with media. | Baffle Boxes- Second Generation with Media | Completed | 2018 | 686 | 102 | A | 300 | $570,518 | $4,000 | DEP/ City | DEP - $176,376/ City - $394,142 | G0442 | Structural | 2016 | North Indian River Lagoon | 28.596597 | -80.806867 | 2017 | BMPTrains | yes | 90.4678 | 507.4134
26784 | City of Titusville | North IRL | A | IR1-5 | 0.35 | 0.47 | 0.1719 | 9.7804 | 1.4368 | 1.6813 | 0.24698 | 1210 | Fixed Single Family Units | TV-15 | Sycamore Basin | 300.0745 | City of Titusville | DEP | Sycamore Street Baffle Box with BAM | 2nd generation baffle box with media. | Baffle Boxes- Second Generation with Media | Completed | 2018 | 686 | 102 | A | 300 | $570,518 | $4,000 | DEP/ City | DEP - $176,376/ City - $394,142 | G0442 | Structural | 2016 | North Indian River Lagoon | 28.596597 | -80.806867 | 2017 | BMPTrains | yes | 105.7624 | 695.6528
26785 | City of Titusville | North IRL | A | IR1-5 | 0.35 | 0.47 | 0.058214 | 9.7804 | 1.4368 | 0.56936 | 0.083642 | 1210 | Fixed Single Family Units | TV-15 | Sycamore Basin | 300.0745 | City of Titusville | DEP | Sycamore Street Baffle Box with BAM | 2nd generation baffle box with media. | Baffle Boxes- Second Generation with Media | Completed | 2018 | 686 | 102 | A | 300 | $570,518 | $4,000 | DEP/ City | DEP - $176,376/ City - $394,142 | G0442 | Structural | 2016 | North Indian River Lagoon | 28.596597 | -80.806867 | 2017 | BMPTrains | yes | 64.3347 | 235.5855
26786 | City of Titusville | North IRL | A | IR1-5 | 0.35 | 0.47 | 0.08223 | 9.7804 | 1.4368 | 0.80425 | 0.11815 | 1210 | Fixed Single Family Units | TV-15 | Sycamore Basin | 300.0745 | City of Titusville | DEP | Sycamore Street Baffle Box with BAM | 2nd generation baffle box with media. | Baffle Boxes- Second Generation with Media | Completed | 2018 | 686 | 102 | A | 300 | $570,518 | $4,000 | DEP/ City | DEP - $176,376/ City - $394,142 | G0442 | Structural | 2016 | North Indian River Lagoon | 28.596597 | -80.806867 | 2017 | BMPTrains | yes | 80.115 | 332.7747
26787 | City of Titusville | North IRL | A | IR1-5 | 0.35 | 0.47 | 0.047255 | 10.1347 | 1.5023 | 0.47892 | 0.070993 | 1200 | Residential, Medium Density-Two-five dwellingunits per acre | TV-15 | Sycamore Basin | 300.0745 | City of Titusville | DEP | Sycamore Street Baffle Box with BAM | 2nd generation baffle box with media. | Baffle Boxes- Second Generation with Media | Completed | 2018 | 686 | 102 | A | 300 | $570,518 | $4,000 | DEP/ City | DEP - $176,376/ City - $394,142 | G0442 | Structural | 2016 | North Indian River Lagoon | 28.596597 | -80.806867 | 2017 | BMPTrains | yes | 107.6641 | 191.2348
26788 | City of Titusville | North IRL | A | IR1-5 | 0.35 | 0.47 | 0.16751 | 10.1347 | 1.5023 | 1.6977 | 0.25166 | 1210 | Fixed Single Family Units | TV-15 | Sycamore Basin | 300.0745 | City of Titusville | DEP | Sycamore Street Baffle Box with BAM | 2nd generation baffle box with media. | Baffle Boxes- Second Generation with Media | Completed | 2018 | 686 | 102 | A | 300 | $570,518 | $4,000 | DEP/ City | DEP - $176,376/ City - $394,142 | G0442 | Structural | 2016 | North Indian River Lagoon | 28.596597 | -80.806867 | 2017 | BMPTrains | yes | 109.4228 | 677.9063
26789 | City of Titusville | North IRL | A | IR1-5 | 0.35 | 0.47 | 0.1961 | 10.1347 | 1.5023 | 1.9874 | 0.2946 | 1210 | Fixed Single Family Units | TV-15 | Sycamore Basin | 300.0745 | City of Titusville | DEP | Sycamore Street Baffle Box with BAM | 2nd generation baffle box with media. | Baffle Boxes- Second Generation with Media | Completed | 2018 | 686 | 102 | A | 300 | $570,518 | $4,000 | DEP/ City | DEP - $176,376/ City - $394,142 | G0442 | Structural | 2016 | North Indian River Lagoon | 28.596597 | -80.806867 | 2017 | BMPTrains | yes | 115.8862 | 793.5835
26790 | City of Titusville | North IRL | A | IR1-5 | 0.35 | 0.47 | 0.078053 | 10.1347 | 1.5023 | 0.79104 | 0.11726 | 1210 | Fixed Single Family Units | TV-15 | Sycamore Basin | 300.0745 | City of Titusville | DEP | Sycamore Street Baffle Box with BAM | 2nd generation baffle box with media. | Baffle Boxes- Second Generation with Media | Completed | 2018 | 686 | 102 | A | 300 | $570,518 | $4,000 | DEP/ City | DEP - $176,376/ City - $394,142 | G0442 | Structural | 2016 | North Indian River Lagoon | 28.596597 | -80.806867 | 2017 | BMPTrains | yes | 89.1614 | 315.8684
26791 | City of Titusville | North IRL | A | IR1-5 | 0.35 | 0.47 | 0.048112 | 10.1347 | 1.5023 | 0.4876 | 0.07228 | 1210 | Fixed Single Family Units | TV-15 | Sycamore Basin | 300.0745 | City of Titusville | DEP | Sycamore Street Baffle Box with BAM | 2nd generation baffle box with media. | Baffle Boxes- Second Generation with Media | Completed | 2018 | 686 | 102 | A | 300 | $570,518 | $4,000 | DEP/ City | DEP - $176,376/ City - $394,142 | G0442 | Structural | 2016 | North Indian River Lagoon | 28.596597 | -80.806867 | 2017 | BMPTrains | yes | 58.8421 | 194.7026
26792 | City of Titusville | North IRL | A | IR1-5 | 0.35 | 0.47 | 0.058269 | 10.1347 | 1.5023 | 0.59054 | 0.087539 | 1210 | Fixed Single Family Units | TV-15 | Sycamore Basin | 300.0745 | City of Titusville | DEP | Sycamore Street Baffle Box with BAM | 2nd generation baffle box with media. | Baffle Boxes- Second Generation with Media | Completed | 2018 | 686 | 102 | A | 300 | $570,518 | $4,000 | DEP/ City | DEP - $176,376/ City - $394,142 | G0442 | Structural | 2016 | North Indian River Lagoon | 28.596597 | -80.806867 | 2017 | BMPTrains | yes | 65.7822 | 235.8057
26793 | City of Titusville | North IRL | A | IR1-5 | 0.35 | 0.47 | 0.022462 | 10.1347 | 1.5023 | 0.22764 | 0.033745 | 1210 | Fixed Single Family Units | TV-15 | Sycamore Basin | 300.0745 | City of Titusville | DEP | Sycamore Street Baffle Box with BAM | 2nd generation baffle box with media. | Baffle Boxes- Second Generation with Media | Completed | 2018 | 686 | 102 | A | 300 | $570,518 | $4,000 | DEP/ City | DEP - $176,376/ City - $394,142 | G0442 | Structural | 2016 | North Indian River Lagoon | 28.596597 | -80.806867 | 2017 | BMPTrains | yes | 38.4966 | 90.8987
26794 | City of Titusville | North IRL | A | IR1-5 | 0.35 | 0.47 | 0.053016 | 9.7949 | 1.4389 | 0.51929 | 0.076284 | 1200 | Residential, Medium Density-Two-five dwellingunits per acre | TV-15 | Sycamore Basin | 300.0745 | City of Titusville | DEP | Sycamore Street Baffle Box with BAM | 2nd generation baffle box with media. | Baffle Boxes- Second Generation with Media | Completed | 2018 | 686 | 102 | A | 300 | $570,518 | $4,000 | DEP/ City | DEP - $176,376/ City - $394,142 | G0442 | Structural | 2016 | North Indian River Lagoon | 28.596597 | -80.806867 | 2017 | BMPTrains | yes | 114.2347 | 214.5471
26795 | City of Titusville | North IRL | A | IR1-5 | 0.35 | 0.47 | 0.16654 | 9.7949 | 1.4389 | 1.6312 | 0.23963 | 1210 | Fixed Single Family Units | TV-15 | Sycamore Basin | 300.0745 | City of Titusville | DEP | Sycamore Street Baffle Box with BAM | 2nd generation baffle box with media. | Baffle Boxes- Second Generation with Media | Completed | 2018 | 686 | 102 | A | 300 | $570,518 | $4,000 | DEP/ City | DEP - $176,376/ City - $394,142 | G0442 | Structural | 2016 | North Indian River Lagoon | 28.596597 | -80.806867 | 2017 | BMPTrains | yes | 105.4479 | 673.9581
26796 | City of Titusville | North IRL | A | IR1-5 | 0.35 | 0.47 | 0.10108 | 9.7949 | 1.4389 | 0.99009 | 0.14544 | 1210 | Fixed Single Family Units | TV-15 | Sycamore Basin | 300.0745 | City of Titusville | DEP | Sycamore Street Baffle Box with BAM | 2nd generation baffle box with media. | Baffle Boxes- Second Generation with Media | Completed | 2018 | 686 | 102 | A | 300 | $570,518 | $4,000 | DEP/ City | DEP - $176,376/ City - $394,142 | G0442 | Structural | 2016 | North Indian River Lagoon | 28.596597 | -80.806867 | 2017 | BMPTrains | yes | 81.0481 | 409.0626
26797 | City of Titusville | North IRL | A | IR1-5 | 0.35 | 0.47 | 0.18517 | 9.7949 | 1.4389 | 1.8138 | 0.26644 | 1210 | Fixed Single Family Units | TV-15 | Sycamore Basin | 300.0745 | City of Titusville | DEP | Sycamore Street Baffle Box with BAM | 2nd generation baffle box with media. | Baffle Boxes- Second Generation with Media | Completed | 2018 | 686 | 102 | A | 300 | $570,518 | $4,000 | DEP/ City | DEP - $176,376/ City - $394,142 | G0442 | Structural | 2016 | North Indian River Lagoon | 28.596597 | -80.806867 | 2017 | BMPTrains | yes | 107.9634 | 749.3672
26798 | City of Titusville | North IRL | A | IR1-5 | 0.35 | 0.47 | 0.11195 | 9.7949 | 1.4389 | 1.0966 | 0.16109 | 1210 | Fixed Single Family Units | TV-15 | Sycamore Basin | 300.0745 | City of Titusville | DEP | Sycamore Street Baffle Box with BAM | 2nd generation baffle box with media. | Baffle Boxes- Second Generation with Media | Completed | 2018 | 686 | 102 | A | 300 | $570,518 | $4,000 | DEP/ City | DEP - $176,376/ City - $394,142 | G0442 | Structural | 2016 | North Indian River Lagoon | 28.596597 | -80.806867 | 2017 | BMPTrains | yes | 85.8828 | 453.065
26799 | City of Titusville | North IRL | A | IR1-5 | 0.35 | 0.47 | 0.026031 | 10.5217 | 1.7322 | 0.27389 | 0.045091 | 1200 | Residential, Medium Density-Two-five dwellingunits per acre | TV-15 | Sycamore Basin | 300.0745 | City of Titusville | DEP | Sycamore Street Baffle Box with BAM | 2nd generation baffle box with media. | Baffle Boxes- Second Generation with Media | Completed | 2018 | 686 | 102 | A | 300 | $570,518 | $4,000 | DEP/ City | DEP - $176,376/ City - $394,142 | G0442 | Structural | 2016 | North Indian River Lagoon | 28.596597 | -80.806867 | 2017 | BMPTrains | yes | 47.9567 | 105.3449
26800 | City of Titusville | North IRL | A | IR1-5 | 0.35 | 0.47 | 0.022804 | 10.5217 | 1.7322 | 0.23994 | 0.039501 | 1210 | Fixed Single Family Units | TV-15 | Sycamore Basin | 300.0745 | City of Titusville | DEP | Sycamore Street Baffle Box with BAM | 2nd generation baffle box with media. | Baffle Boxes- Second Generation with Media | Completed | 2018 | 686 | 102 | A | 300 | $570,518 | $4,000 | DEP/ City | DEP - $176,376/ City - $394,142 | G0442 | Structural | 2016 | North Indian River Lagoon | 28.596597 | -80.806867 | 2017 | BMPTrains | yes | 58.163 | 92.2848
26801 | City of Titusville | North IRL | A | IR1-5 | 0.35 | 0.47 | 0.087933 | 10.5217 | 1.7322 | 0.9252 | 0.15232 | 1210 | Fixed Single Family Units | TV-15 | Sycamore Basin | 300.0745 | City of Titusville | DEP | Sycamore Street Baffle Box with BAM | 2nd generation baffle box with media. | Baffle Boxes- Second Generation with Media | Completed | 2018 | 686 | 102 | A | 300 | $570,518 | $4,000 | DEP/ City | DEP - $176,376/ City - $394,142 | G0442 | Structural | 2016 | North Indian River Lagoon | 28.596597 | -80.806867 | 2017 | BMPTrains | yes | 88.4765 | 355.851
26802 | City of Titusville | North IRL | A | IR1-5 | 0.35 | 0.47 | 0.011543 | 10.5217 | 1.7322 | 0.12146 | 0.019995 | 1210 | Fixed Single Family Units | TV-15 | Sycamore Basin | 300.0745 | City of Titusville | DEP | Sycamore Street Baffle Box with BAM | 2nd generation baffle box with media. | Baffle Boxes- Second Generation with Media | Completed | 2018 | 686 | 102 | A | 300 | $570,518 | $4,000 | DEP/ City | DEP - $176,376/ City - $394,142 | G0442 | Structural | 2016 | North Indian River Lagoon | 28.596597 | -80.806867 | 2017 | BMPTrains | yes | 49.8971 | 46.7148
26803 | City of Titusville | North IRL | A | IR1-5 | 0.35 | 0.47 | 0.20061 | 10.5217 | 1.7322 | 2.1108 | 0.3475 | 1340 | Residential, High density; Multiple Dwelling Units, High Rise <Three stories or more> | TV-15 | Sycamore Basin | 300.0745 | City of Titusville | DEP | Sycamore Street Baffle Box with BAM | 2nd generation baffle box with media. | Baffle Boxes- Second Generation with Media | Completed | 2018 | 686 | 102 | A | 300 | $570,518 | $4,000 | DEP/ City | DEP - $176,376/ City - $394,142 | G0442 | Structural | 2016 | North Indian River Lagoon | 28.596597 | -80.806867 | 2017 | BMPTrains | yes | 133.0974 | 811.841
26804 | City of Titusville | North IRL | A | IR1-5 | 0.35 | 0.47 | 0.00049497 | 9.7676 | 1.4349 | 0.0048347 | 0.00071025 | 1200 | Residential, Medium Density-Two-five dwellingunits per acre | TV-15 | Sycamore Basin | 300.0745 | City of Titusville | DEP | Sycamore Street Baffle Box with BAM | 2nd generation baffle box with media. | Baffle Boxes- Second Generation with Media | Completed | 2018 | 686 | 102 | A | 300 | $570,518 | $4,000 | DEP/ City | DEP - $176,376/ City - $394,142 | G0442 | Structural | 2016 | North Indian River Lagoon | 28.596597 | -80.806867 | 2017 | BMPTrains | yes | 6.9884 | 2.0031
26805 | City of Titusville | North IRL | A | IR1-5 | 0.35 | 0.47 | 0.013588 | 10.8701 | 1.4444 | 0.1477 | 0.019626 | 8120 | Railroads | TV-15 | Sycamore Basin | 300.0745 | City of Titusville | DEP | Sycamore Street Baffle Box with BAM | 2nd generation baffle box with media. | Baffle Boxes- Second Generation with Media | Completed | 2018 | 686 | 102 | A | 300 | $570,518 | $4,000 | DEP/ City | DEP - $176,376/ City - $394,142 | G0442 | Structural | 2016 | North Indian River Lagoon | 28.596597 | -80.806867 | 2017 | BMPTrains | yes | 66.7035 | 54.9882
26806 | City of Titusville | North IRL | A | IR1-5 | 0.35 | 0.47 | 0.36776 | 10.1772 | 1.3534 | 3.7428 | 0.49774 | 1400 | Commercial and Services | TV-15 | Sycamore Basin | 300.0745 | City of Titusville | DEP | Sycamore Street Baffle Box with BAM | 2nd generation baffle box with media. | Baffle Boxes- Second Generation with Media | Completed | 2018 | 686 | 102 | A | 300 | $570,518 | $4,000 | DEP/ City | DEP - $176,376/ City - $394,142 | G0442 | Structural | 2016 | North Indian River Lagoon | 28.596597 | -80.806867 | 2017 | BMPTrains | yes | 261.3858 | 1488.2764
26807 | City of Titusville | North IRL | A | IR1-5 | 0.35 | 0.47 | 0.060904 | 10.1772 | 1.3534 | 0.61984 | 0.08243 | 1700 | Institutional (Educational,religious,health and military facilities) | TV-15 | Sycamore Basin | 300.0745 | City of Titusville | DEP | Sycamore Street Baffle Box with BAM | 2nd generation baffle box with media. | Baffle Boxes- Second Generation with Media | Completed | 2018 | 686 | 102 | A | 300 | $570,518 | $4,000 | DEP/ City | DEP - $176,376/ City - $394,142 | G0442 | Structural | 2016 | North Indian River Lagoon | 28.596597 | -80.806867 | 2017 | BMPTrains | yes | 112.8234 | 246.471
26808 | City of Titusville | North IRL | A | IR1-5 | 0.35 | 0.47 | 0.068813 | 10.1772 | 1.3534 | 0.70032 | 0.093133 | 8120 | Railroads | TV-15 | Sycamore Basin | 300.0745 | City of Titusville | DEP | Sycamore Street Baffle Box with BAM | 2nd generation baffle box with media. | Baffle Boxes- Second Generation with Media | Completed | 2018 | 686 | 102 | A | 300 | $570,518 | $4,000 | DEP/ City | DEP - $176,376/ City - $394,142 | G0442 | Structural | 2016 | North Indian River Lagoon | 28.596597 | -80.806867 | 2017 | BMPTrains | yes | 111.9767 | 278.4752
26809 | City of Titusville | North IRL | A | IR1-5 | 0.35 | 0.47 | 0.045924 | 10.1772 | 1.3534 | 0.46737 | 0.062154 | 1710 | Educational Facilities | TV-15 | Sycamore Basin | 300.0745 | City of Titusville | DEP | Sycamore Street Baffle Box with BAM | 2nd generation baffle box with media. | Baffle Boxes- Second Generation with Media | Completed | 2018 | 686 | 102 | A | 300 | $570,518 | $4,000 | DEP/ City | DEP - $176,376/ City - $394,142 | G0442 | Structural | 2016 | North Indian River Lagoon | 28.596597 | -80.806867 | 2017 | BMPTrains | yes | 101.5896 | 185.8459
26810 | City of Titusville | North IRL | A | IR1-5 | 0.35 | 0.47 | 0.074362 | 10.1772 | 1.3534 | 0.7568 | 0.10064 | 1710 | Educational Facilities | TV-15 | Sycamore Basin | 300.0745 | City of Titusville | DEP | Sycamore Street Baffle Box with BAM | 2nd generation baffle box with media. | Baffle Boxes- Second Generation with Media | Completed | 2018 | 686 | 102 | A | 300 | $570,518 | $4,000 | DEP/ City | DEP - $176,376/ City - $394,142 | G0442 | Structural | 2016 | North Indian River Lagoon | 28.596597 | -80.806867 | 2017 | BMPTrains | yes | 115.494 | 300.9315
26811 | City of Titusville | North IRL | A | IR1-5 | 0.35 | 0.47 | 0.1804 | 9.7804 | 1.4368 | 1.7644 | 0.2592 | 1200 | Residential, Medium Density-Two-five dwellingunits per acre | TV-15 | Sycamore Basin | 300.0745 | City of Titusville | DEP | Sycamore Street Baffle Box with BAM | 2nd generation baffle box with media. | Baffle Boxes- Second Generation with Media | Completed | 2018 | 686 | 102 | A | 300 | $570,518 | $4,000 | DEP/ City | DEP - $176,376/ City - $394,142 | G0442 | Structural | 2016 | North Indian River Lagoon | 28.596597 | -80.806867 | 2017 | BMPTrains | yes | 129.2007 | 730.069
26812 | City of Titusville | North IRL | A | IR1-5 | 0.35 | 0.47 | 0.10088 | 9.7804 | 1.4368 | 0.98666 | 0.14495 | 1210 | Fixed Single Family Units | TV-15 | Sycamore Basin | 300.0745 | City of Titusville | DEP | Sycamore Street Baffle Box with BAM | 2nd generation baffle box with media. | Baffle Boxes- Second Generation with Media | Completed | 2018 | 686 | 102 | A | 300 | $570,518 | $4,000 | DEP/ City | DEP - $176,376/ City - $394,142 | G0442 | Structural | 2016 | North Indian River Lagoon | 28.596597 | -80.806867 | 2017 | BMPTrains | yes | 86.1434 | 408.2524
26813 | City of Titusville | North IRL | A | IR1-5 | 0.35 | 0.47 | 0.021801 | 9.7804 | 1.4368 | 0.21323 | 0.031324 | 1210 | Fixed Single Family Units | TV-15 | Sycamore Basin | 300.0745 | City of Titusville | DEP | Sycamore Street Baffle Box with BAM | 2nd generation baffle box with media. | Baffle Boxes- Second Generation with Media | Completed | 2018 | 686 | 102 | A | 300 | $570,518 | $4,000 | DEP/ City | DEP - $176,376/ City - $394,142 | G0442 | Structural | 2016 | North Indian River Lagoon | 28.596597 | -80.806867 | 2017 | BMPTrains | yes | 40.1506 | 88.2265
26814 | City of Titusville | North IRL | A | IR1-5 | 0.35 | 0.47 | 0.17641 | 9.7804 | 1.4368 | 1.7253 | 0.25346 | 1210 | Fixed Single Family Units | TV-15 | Sycamore Basin | 300.0745 | City of Titusville | DEP | Sycamore Street Baffle Box with BAM | 2nd generation baffle box with media. | Baffle Boxes- Second Generation with Media | Completed | 2018 | 686 | 102 | A | 300 | $570,518 | $4,000 | DEP/ City | DEP - $176,376/ City - $394,142 | G0442 | Structural | 2016 | North Indian River Lagoon | 28.596597 | -80.806867 | 2017 | BMPTrains | yes | 107.3106 | 713.8865
26815 | City of Titusville | North IRL | A | IR1-5 | 0.35 | 0.47 | 0.038321 | 9.7804 | 1.4368 | 0.37479 | 0.055059 | 1210 | Fixed Single Family Units | TV-15 | Sycamore Basin | 300.0745 | City of Titusville | DEP | Sycamore Street Baffle Box with BAM | 2nd generation baffle box with media. | Baffle Boxes- Second Generation with Media | Completed | 2018 | 686 | 102 | A | 300 | $570,518 | $4,000 | DEP/ City | DEP - $176,376/ City - $394,142 | G0442 | Structural | 2016 | North Indian River Lagoon | 28.596597 | -80.806867 | 2017 | BMPTrains | yes | 62.5392 | 155.0778
26816 | City of Titusville | North IRL | A | IR1-5 | 0.35 | 0.47 | 0.083434 | 9.7804 | 1.4368 | 0.81602 | 0.11988 | 1210 | Fixed Single Family Units | TV-15 | Sycamore Basin | 300.0745 | City of Titusville | DEP | Sycamore Street Baffle Box with BAM | 2nd generation baffle box with media. | Baffle Boxes- Second Generation with Media | Completed | 2018 | 686 | 102 | A | 300 | $570,518 | $4,000 | DEP/ City | DEP - $176,376/ City - $394,142 | G0442 | Structural | 2016 | North Indian River Lagoon | 28.596597 | -80.806867 | 2017 | BMPTrains | yes | 81.803 | 337.6435
26817 | City of Titusville | North IRL | A | IR1-5 | 0.35 | 0.47 | 0.016518 | 9.7804 | 1.4368 | 0.16155 | 0.023732 | 1210 | Fixed Single Family Units | TV-15 | Sycamore Basin | 300.0745 | City of Titusville | DEP | Sycamore Street Baffle Box with BAM | 2nd generation baffle box with media. | Baffle Boxes- Second Generation with Media | Completed | 2018 | 686 | 102 | A | 300 | $570,518 | $4,000 | DEP/ City | DEP - $176,376/ City - $394,142 | G0442 | Structural | 2016 | North Indian River Lagoon | 28.596597 | -80.806867 | 2017 | BMPTrains | yes | 34.4754 | 66.8443
26818 | City of Titusville | North IRL | A | IR1-5 | 0.35 | 0.47 | 0.61776 | 11.3883 | 2.1862 | 7.0353 | 1.3506 | 1340 | Residential, High density; Multiple Dwelling Units, High Rise <Three stories or more> | TV-15 | Sycamore Basin | 300.0745 | City of Titusville | DEP | Sycamore Street Baffle Box with BAM | 2nd generation baffle box with media. | Baffle Boxes- Second Generation with Media | Completed | 2018 | 686 | 102 | A | 300 | $570,518 | $4,000 | DEP/ City | DEP - $176,376/ City - $394,142 | G0442 | Structural | 2016 | North Indian River Lagoon | 28.596597 | -80.806867 | 2017 | BMPTrains | yes | 200 | 2500
26819 | City of Titusville | North IRL | A | IR1-5 | 0.35 | 0.47 | 0.38804 | 10.1422 | 1.5034 | 3.9356 | 0.58338 | 1200 | Residential, Medium Density-Two-five dwellingunits per acre | TV-15 | Sycamore Basin | 300.0745 | City of Titusville | DEP | Sycamore Street Baffle Box with BAM | 2nd generation baffle box with media. | Baffle Boxes- Second Generation with Media | Completed | 2018 | 686 | 102 | A | 300 | $570,518 | $4,000 | DEP/ City | DEP - $176,376/ City - $394,142 | G0442 | Structural | 2016 | North Indian River Lagoon | 28.596597 | -80.806867 | 2017 | BMPTrains | yes | 268.0985 | 1570.3434
26820 | City of Titusville | North IRL | A | IR1-5 | 0.35 | 0.47 | 0.10137 | 10.1422 | 1.5034 | 1.0281 | 0.15239 | 1210 | Fixed Single Family Units | TV-15 | Sycamore Basin | 300.0745 | City of Titusville | DEP | Sycamore Street Baffle Box with BAM | 2nd generation baffle box with media. | Baffle Boxes- Second Generation with Media | Completed | 2018 | 686 | 102 | A | 300 | $570,518 | $4,000 | DEP/ City | DEP - $176,376/ City - $394,142 | G0442 | Structural | 2016 | North Indian River Lagoon | 28.596597 | -80.806867 | 2017 | BMPTrains | yes | 92.5892 | 410.2118
26821 | City of Titusville | North IRL | A | IR1-5 | 0.35 | 0.47 | 0.12836 | 10.1422 | 1.5034 | 1.3018 | 0.19297 | 1210 | Fixed Single Family Units | TV-15 | Sycamore Basin | 300.0745 | City of Titusville | DEP | Sycamore Street Baffle Box with BAM | 2nd generation baffle box with media. | Baffle Boxes- Second Generation with Media | Completed | 2018 | 686 | 102 | A | 300 | $570,518 | $4,000 | DEP/ City | DEP - $176,376/ City - $394,142 | G0442 | Structural | 2016 | North Indian River Lagoon | 28.596597 | -80.806867 | 2017 | BMPTrains | yes | 98.5907 | 519.4448
26822 | City of Titusville | North IRL | A | IR1-5 | 0.35 | 0.47 | 0.61776 | 7.8299 | 1.0695 | 4.837 | 0.66069 | 1710 | Educational Facilities | TV-15 | Sycamore Basin | 300.0745 | City of Titusville | DEP | Sycamore Street Baffle Box with BAM | 2nd generation baffle box with media. | Baffle Boxes- Second Generation with Media | Completed | 2018 | 686 | 102 | A | 300 | $570,518 | $4,000 | DEP/ City | DEP - $176,376/ City - $394,142 | G0442 | Structural | 2016 | North Indian River Lagoon | 28.596597 | -80.806867 | 2017 | BMPTrains | yes | 200 | 2500
26823 | City of Titusville | North IRL | A | IR1-5 | 0.35 | 0.47 | 0.017261 | 10.1413 | 1.5033 | 0.17505 | 0.025948 | 1200 | Residential, Medium Density-Two-five dwellingunits per acre | TV-15 | Sycamore Basin | 300.0745 | City of Titusville | DEP | Sycamore Street Baffle Box with BAM | 2nd generation baffle box with media. | Baffle Boxes- Second Generation with Media | Completed | 2018 | 686 | 102 | A | 300 | $570,518 | $4,000 | DEP/ City | DEP - $176,376/ City - $394,142 | G0442 | Structural | 2016 | North Indian River Lagoon | 28.596597 | -80.806867 | 2017 | BMPTrains | yes | 102.8088 | 69.8519
26824 | City of Titusville | North IRL | A | IR1-5 | 0.35 | 0.47 | 0.092756 | 10.1413 | 1.5033 | 0.94067 | 0.13944 | 1210 | Fixed Single Family Units | TV-15 | Sycamore Basin | 300.0745 | City of Titusville | DEP | Sycamore Street Baffle Box with BAM | 2nd generation baffle box with media. | Baffle Boxes- Second Generation with Media | Completed | 2018 | 686 | 102 | A | 300 | $570,518 | $4,000 | DEP/ City | DEP - $176,376/ City - $394,142 | G0442 | Structural | 2016 | North Indian River Lagoon | 28.596597 | -80.806867 | 2017 | BMPTrains | yes | 92.4964 | 375.3713
26825 | City of Titusville | North IRL | A | IR1-5 | 0.35 | 0.47 | 0.19156 | 10.1413 | 1.5033 | 1.9427 | 0.28797 | 1210 | Fixed Single Family Units | TV-15 | Sycamore Basin | 300.0745 | City of Titusville | DEP | Sycamore Street Baffle Box with BAM | 2nd generation baffle box with media. | Baffle Boxes- Second Generation with Media | Completed | 2018 | 686 | 102 | A | 300 | $570,518 | $4,000 | DEP/ City | DEP - $176,376/ City - $394,142 | G0442 | Structural | 2016 | North Indian River Lagoon | 28.596597 | -80.806867 | 2017 | BMPTrains | yes | 114.9873 | 775.2348
26826 | City of Titusville | North IRL | A | IR1-5 | 0.35 | 0.47 | 0.16002 | 10.1413 | 1.5033 | 1.6228 | 0.24055 | 1210 | Fixed Single Family Units | TV-15 | Sycamore Basin | 300.0745 | City of Titusville | DEP | Sycamore Street Baffle Box with BAM | 2nd generation baffle box with media. | Baffle Boxes- Second Generation with Media | Completed | 2018 | 686 | 102 | A | 300 | $570,518 | $4,000 | DEP/ City | DEP - $176,376/ City - $394,142 | G0442 | Structural | 2016 | North Indian River Lagoon | 28.596597 | -80.806867 | 2017 | BMPTrains | yes | 108.1486 | 647.5647
26827 | City of Titusville | North IRL | A | IR1-5 | 0.35 | 0.47 | 0.032984 | 10.1413 | 1.5033 | 0.3345 | 0.049584 | 1210 | Fixed Single Family Units | TV-15 | Sycamore Basin | 300.0745 | City of Titusville | DEP | Sycamore Street Baffle Box with BAM | 2nd generation baffle box with media. | Baffle Boxes- Second Generation with Media | Completed | 2018 | 686 | 102 | A | 300 | $570,518 | $4,000 | DEP/ City | DEP - $176,376/ City - $394,142 | G0442 | Structural | 2016 | North Indian River Lagoon | 28.596597 | -80.806867 | 2017 | BMPTrains | yes | 46.3275 | 133.4834
26828 | City of Titusville | North IRL | A | IR1-5 | 0.35 | 0.47 | 0.067512 | 10.1413 | 1.5033 | 0.68466 | 0.10149 | 1210 | Fixed Single Family Units | TV-15 | Sycamore Basin | 300.0745 | City of Titusville | DEP | Sycamore Street Baffle Box with BAM | 2nd generation baffle box with media. | Baffle Boxes- Second Generation with Media | Completed | 2018 | 686 | 102 | A | 300 | $570,518 | $4,000 | DEP/ City | DEP - $176,376/ City - $394,142 | G0442 | Structural | 2016 | North Indian River Lagoon | 28.596597 | -80.806867 | 2017 | BMPTrains | yes | 68.5487 | 273.2128
26829 | City of Titusville | North IRL | A | IR1-5 | 0.35 | 0.47 | 0.055668 | 10.1413 | 1.5033 | 0.56455 | 0.083684 | 1210 | Fixed Single Family Units | TV-15 | Sycamore Basin | 300.0745 | City of Titusville | DEP | Sycamore Street Baffle Box with BAM | 2nd generation baffle box with media. | Baffle Boxes- Second Generation with Media | Completed | 2018 | 686 | 102 | A | 300 | $570,518 | $4,000 | DEP/ City | DEP - $176,376/ City - $394,142 | G0442 | Structural | 2016 | North Indian River Lagoon | 28.596597 | -80.806867 | 2017 | BMPTrains | yes | 60.7868 | 225.2811
26830 | City of Titusville | North IRL | A | IR1-5 | 0.35 | 0.47 | 0.10536 | 9.7815 | 1.4369 | 1.0306 | 0.1514 | 1200 | Residential, Medium Density-Two-five dwellingunits per acre | TV-15 | Sycamore Basin | 300.0745 | City of Titusville | DEP | Sycamore Street Baffle Box with BAM | 2nd generation baffle box with media. | Baffle Boxes- Second Generation with Media | Completed | 2018 | 686 | 102 | A | 300 | $570,518 | $4,000 | DEP/ City | DEP - $176,376/ City - $394,142 | G0442 | Structural | 2016 | North Indian River Lagoon | 28.596597 | -80.806867 | 2017 | BMPTrains | yes | 117.0323 | 426.3899
26831 | City of Titusville | North IRL | A | IR1-5 | 0.35 | 0.47 | 0.054084 | 9.7815 | 1.4369 | 0.52903 | 0.077716 | 1210 | Fixed Single Family Units | TV-15 | Sycamore Basin | 300.0745 | City of Titusville | DEP | Sycamore Street Baffle Box with BAM | 2nd generation baffle box with media. | Baffle Boxes- Second Generation with Media | Completed | 2018 | 686 | 102 | A | 300 | $570,518 | $4,000 | DEP/ City | DEP - $176,376/ City - $394,142 | G0442 | Structural | 2016 | North Indian River Lagoon | 28.596597 | -80.806867 | 2017 | BMPTrains | yes | 75.54 | 218.8711
26832 | City of Titusville | North IRL | A | IR1-5 | 0.35 | 0.47 | 0.040363 | 9.7815 | 1.4369 | 0.39481 | 0.057999 | 1210 | Fixed Single Family Units | TV-15 | Sycamore Basin | 300.0745 | City of Titusville | DEP | Sycamore Street Baffle Box with BAM | 2nd generation baffle box with media. | Baffle Boxes- Second Generation with Media | Completed | 2018 | 686 | 102 | A | 300 | $570,518 | $4,000 | DEP/ City | DEP - $176,376/ City - $394,142 | G0442 | Structural | 2016 | North Indian River Lagoon | 28.596597 | -80.806867 | 2017 | BMPTrains | yes | 51.9262 | 163.3433
26833 | City of Titusville | North IRL | A | IR1-5 | 0.35 | 0.47 | 0.15685 | 9.7815 | 1.4369 | 1.5342 | 0.22538 | 1210 | Fixed Single Family Units | TV-15 | Sycamore Basin | 300.0745 | City of Titusville | DEP | Sycamore Street Baffle Box with BAM | 2nd generation baffle box with media. | Baffle Boxes- Second Generation with Media | Completed | 2018 | 686 | 102 | A | 300 | $570,518 | $4,000 | DEP/ City | DEP - $176,376/ City - $394,142 | G0442 | Structural | 2016 | North Indian River Lagoon | 28.596597 | -80.806867 | 2017 | BMPTrains | yes | 102.8978 | 634.7428
26834 | City of Titusville | North IRL | A | IR1-5 | 0.35 | 0.47 | 0.059549 | 9.7815 | 1.4369 | 0.58248 | 0.085569 | 1210 | Fixed Single Family Units | TV-15 | Sycamore Basin | 300.0745 | City of Titusville | DEP | Sycamore Street Baffle Box with BAM | 2nd generation baffle box with media. | Baffle Boxes- Second Generation with Media | Completed | 2018 | 686 | 102 | A | 300 | $570,518 | $4,000 | DEP/ City | DEP - $176,376/ City - $394,142 | G0442 | Structural | 2016 | North Indian River Lagoon | 28.596597 | -80.806867 | 2017 | BMPTrains | yes | 67.2989 | 240.9882
26835 | City of Titusville | North IRL | A | IR1-5 | 0.35 | 0.47 | 0.16965 | 9.7815 | 1.4369 | 1.6594 | 0.24377 | 1210 | Fixed Single Family Units | TV-15 | Sycamore Basin | 300.0745 | City of Titusville | DEP | Sycamore Street Baffle Box with BAM | 2nd generation baffle box with media. | Baffle Boxes- Second Generation with Media | Completed | 2018 | 686 | 102 | A | 300 | $570,518 | $4,000 | DEP/ City | DEP - $176,376/ City - $394,142 | G0442 | Structural | 2016 | North Indian River Lagoon | 28.596597 | -80.806867 | 2017 | BMPTrains | yes | 106.5497 | 686.5344
26836 | City of Titusville | North IRL | A | IR1-5 | 0.35 | 0.47 | 0.028243 | 9.7815 | 1.4369 | 0.27626 | 0.040584 | 1210 | Fixed Single Family Units | TV-15 | Sycamore Basin | 300.0745 | City of Titusville | DEP | Sycamore Street Baffle Box with BAM | 2nd generation baffle box with media. | Baffle Boxes- Second Generation with Media | Completed | 2018 | 686 | 102 | A | 300 | $570,518 | $4,000 | DEP/ City | DEP - $176,376/ City - $394,142 | G0442 | Structural | 2016 | North Indian River Lagoon | 28.596597 | -80.806867 | 2017 | BMPTrains | yes | 42.8644 | 114.2956
26837 | City of Titusville | North IRL | A | IR1-5 | 0.35 | 0.47 | 0.0036657 | 9.7815 | 1.4369 | 0.035856 | 0.0052674 | 1210 | Fixed Single Family Units | TV-15 | Sycamore Basin | 300.0745 | City of Titusville | DEP | Sycamore Street Baffle Box with BAM | 2nd generation baffle box with media. | Baffle Boxes- Second Generation with Media | Completed | 2018 | 686 | 102 | A | 300 | $570,518 | $4,000 | DEP/ City | DEP - $176,376/ City - $394,142 | G0442 | Structural | 2016 | North Indian River Lagoon | 28.596597 | -80.806867 | 2017 | BMPTrains | yes | 64.3133 | 14.8347
26838 | City of Titusville | North IRL | A | IR1-5 | 0.35 | 0.47 | 0.34742 | 11.8577 | 1.5682 | 4.1196 | 0.54481 | 1400 | Commercial and Services | TV-15 | Sycamore Basin | 300.0745 | City of Titusville | DEP | Sycamore Street Baffle Box with BAM | 2nd generation baffle box with media. | Baffle Boxes- Second Generation with Media | Completed | 2018 | 686 | 102 | A | 300 | $570,518 | $4,000 | DEP/ City | DEP - $176,376/ City - $394,142 | G0442 | Structural | 2016 | North Indian River Lagoon | 28.596597 | -80.806867 | 2017 | BMPTrains | yes | 188.7157 | 1405.9491
26839 | City of Titusville | North IRL | A | IR1-5 | 0.35 | 0.47 | 0.072561 | 11.8577 | 1.5682 | 0.86041 | 0.11379 | 1720 | Religious | TV-15 | Sycamore Basin | 300.0745 | City of Titusville | DEP | Sycamore Street Baffle Box with BAM | 2nd generation baffle box with media. | Baffle Boxes- Second Generation with Media | Completed | 2018 | 686 | 102 | A | 300 | $570,518 | $4,000 | DEP/ City | DEP - $176,376/ City - $394,142 | G0442 | Structural | 2016 | North Indian River Lagoon | 28.596597 | -80.806867 | 2017 | BMPTrains | yes | 70.6837 | 293.6434
26840 | City of Titusville | North IRL | A | IR1-5 | 0.35 | 0.47 | 0.19778 | 11.8577 | 1.5682 | 2.3453 | 0.31016 | 1410 | Retail Sales and Services | TV-15 | Sycamore Basin | 300.0745 | City of Titusville | DEP | Sycamore Street Baffle Box with BAM | 2nd generation baffle box with media. | Baffle Boxes- Second Generation with Media | Completed | 2018 | 686 | 102 | A | 300 | $570,518 | $4,000 | DEP/ City | DEP - $176,376/ City - $394,142 | G0442 | Structural | 2016 | North Indian River Lagoon | 28.596597 | -80.806867 | 2017 | BMPTrains | yes | 131.2837 | 800.4075
26841 | City of Titusville | North IRL | A | IR1-5 | 0.35 | 0.47 | 0.091827 | 6.3787 | 0.6705 | 0.58573 | 0.06157 | 1100 | Residential, Low Density-Less than two dwelling units/acre | TV-15 | Sycamore Basin | 300.0745 | City of Titusville | DEP | Sycamore Street Baffle Box with BAM | 2nd generation baffle box with media. | Baffle Boxes- Second Generation with Media | Completed | 2018 | 686 | 102 | A | 300 | $570,518 | $4,000 | DEP/ City | DEP - $176,376/ City - $394,142 | G0442 | Structural | 2016 | North Indian River Lagoon | 28.596597 | -80.806867 | 2017 | BMPTrains | yes | 114.9207 | 371.6101
26842 | City of Titusville | North IRL | A | IR1-5 | 0.35 | 0.47 | 0.091899 | 6.3787 | 0.6705 | 0.5862 | 0.061618 | 1200 | Residential, Medium Density-Two-five dwellingunits per acre | TV-15 | Sycamore Basin | 300.0745 | City of Titusville | DEP | Sycamore Street Baffle Box with BAM | 2nd generation baffle box with media. | Baffle Boxes- Second Generation with Media | Completed | 2018 | 686 | 102 | A | 300 | $570,518 | $4,000 | DEP/ City | DEP - $176,376/ City - $394,142 | G0442 | Structural | 2016 | North Indian River Lagoon | 28.596597 | -80.806867 | 2017 | BMPTrains | yes | 114.7193 | 371.9025
26843 | Natural Lands | North IRL | A | IR1-5 | 0.35 | 0.47 | 0.374 | 6.3787 | 0.6705 | 2.3856 | 0.25077 | 4110 | Pine flatwoods | TV-15 | Sycamore Basin | 300.0745 | City of Titusville | DEP | Sycamore Street Baffle Box with BAM | 2nd generation baffle box with media. | Baffle Boxes- Second Generation with Media | Completed | 2018 | 686 | 102 | A | 300 | $570,518 | $4,000 | DEP/ City | DEP - $176,376/ City - $394,142 | G0442 | Structural | 2016 | North Indian River Lagoon | 28.596597 | -80.806867 | 2017 | BMPTrains | yes | 156.2403 | 1513.5208
26844 | City of Titusville | North IRL | A | IR1-5 | 0.35 | 0.47 | 0.044797 | 6.3787 | 0.6705 | 0.28575 | 0.030036 | 1210 | Fixed Single Family Units | TV-15 | Sycamore Basin | 300.0745 | City of Titusville | DEP | Sycamore Street Baffle Box with BAM | 2nd generation baffle box with media. | Baffle Boxes- Second Generation with Media | Completed | 2018 | 686 | 102 | A | 300 | $570,518 | $4,000 | DEP/ City | DEP - $176,376/ City - $394,142 | G0442 | Structural | 2016 | North Indian River Lagoon | 28.596597 | -80.806867 | 2017 | BMPTrains | yes | 67.6753 | 181.2884
26845 | City of Titusville | North IRL | A | IR1-5 | 0.35 | 0.47 | 0.015241 | 6.3787 | 0.6705 | 0.097218 | 0.010219 | 1210 | Fixed Single Family Units | TV-15 | Sycamore Basin | 300.0745 | City of Titusville | DEP | Sycamore Street Baffle Box with BAM | 2nd generation baffle box with media. | Baffle Boxes- Second Generation with Media | Completed | 2018 | 686 | 102 | A | 300 | $570,518 | $4,000 | DEP/ City | DEP - $176,376/ City - $394,142 | G0442 | Structural | 2016 | North Indian River Lagoon | 28.596597 | -80.806867 | 2017 | BMPTrains | yes | 32.0981 | 61.6782
26846 | City of Titusville | North IRL | A | IR1-5 | 0.35 | 0.47 | 0.36546 | 9.263 | 1.3587 | 3.3853 | 0.49655 | 1200 | Residential, Medium Density-Two-five dwellingunits per acre | TV-15 | Sycamore Basin | 300.0745 | City of Titusville | DEP | Sycamore Street Baffle Box with BAM | 2nd generation baffle box with media. | Baffle Boxes- Second Generation with Media | Completed | 2018 | 686 | 102 | A | 300 | $570,518 | $4,000 | DEP/ City | DEP - $176,376/ City - $394,142 | G0442 | Structural | 2016 | North Indian River Lagoon | 28.596597 | -80.806867 | 2017 | BMPTrains | yes | 171.3527 | 1478.961
26847 | City of Titusville | North IRL | A | IR1-5 | 0.35 | 0.47 | 0.040511 | 9.263 | 1.3587 | 0.37526 | 0.055043 | 8200 | Communications | TV-15 | Sycamore Basin | 300.0745 | City of Titusville | DEP | Sycamore Street Baffle Box with BAM | 2nd generation baffle box with media. | Baffle Boxes- Second Generation with Media | Completed | 2018 | 686 | 102 | A | 300 | $570,518 | $4,000 | DEP/ City | DEP - $176,376/ City - $394,142 | G0442 | Structural | 2016 | North Indian River Lagoon | 28.596597 | -80.806867 | 2017 | BMPTrains | yes | 51.4949 | 163.9433
26848 | City of Titusville | North IRL | A | IR1-5 | 0.35 | 0.47 | 0.018874 | 9.263 | 1.3587 | 0.17483 | 0.025644 | 1210 | Fixed Single Family Units | TV-15 | Sycamore Basin | 300.0745 | City of Titusville | DEP | Sycamore Street Baffle Box with BAM | 2nd generation baffle box with media. | Baffle Boxes- Second Generation with Media | Completed | 2018 | 686 | 102 | A | 300 | $570,518 | $4,000 | DEP/ City | DEP - $176,376/ City - $394,142 | G0442 | Structural | 2016 | North Indian River Lagoon | 28.596597 | -80.806867 | 2017 | BMPTrains | yes | 37.7519 | 76.3786
26849 | City of Titusville | North IRL | A | IR1-5 | 0.35 | 0.47 | 0.15883 | 9.263 | 1.3587 | 1.4713 | 0.2158 | 8220 | Communication Facilities | TV-15 | Sycamore Basin | 300.0745 | City of Titusville | DEP | Sycamore Street Baffle Box with BAM | 2nd generation baffle box with media. | Baffle Boxes- Second Generation with Media | Completed | 2018 | 686 | 102 | A | 300 | $570,518 | $4,000 | DEP/ City | DEP - $176,376/ City - $394,142 | G0442 | Structural | 2016 | North Indian River Lagoon | 28.596597 | -80.806867 | 2017 | BMPTrains | yes | 110.2817 | 642.7674
26850 | City of Titusville | North IRL | A | IR1-5 | 0.35 | 0.47 | 0.034088 | 9.263 | 1.3587 | 0.31576 | 0.046316 | 1210 | Fixed Single Family Units | TV-15 | Sycamore Basin | 300.0745 | City of Titusville | DEP | Sycamore Street Baffle Box with BAM | 2nd generation baffle box with media. | Baffle Boxes- Second Generation with Media | Completed | 2018 | 686 | 102 | A | 300 | $570,518 | $4,000 | DEP/ City | DEP - $176,376/ City - $394,142 | G0442 | Structural | 2016 | North Indian River Lagoon | 28.596597 | -80.806867 | 2017 | BMPTrains | yes | 63.0865 | 137.9497
26851 | City of Titusville | North IRL | A | IR1-5 | 0.35 | 0.47 | 0.2684 | 8.3484 | 1.1057 | 2.2407 | 0.29678 | 1420 | Wholesale Sales and Services <Excluding warehouses associated with industrial use> | TV-15 | Sycamore Basin | 300.0745 | City of Titusville | DEP | Sycamore Street Baffle Box with BAM | 2nd generation baffle box with media. | Baffle Boxes- Second Generation with Media | Completed | 2018 | 686 | 102 | A | 300 | $570,518 | $4,000 | DEP/ City | DEP - $176,376/ City - $394,142 | G0442 | Structural | 2016 | North Indian River Lagoon | 28.596597 | -80.806867 | 2017 | BMPTrains | yes | 141.2316 | 1086.1896
26852 | City of Titusville | North IRL | A | IR1-5 | 0.35 | 0.47 | 0.017951 | 8.3484 | 1.1057 | 0.14986 | 0.019849 | 1420 | Wholesale Sales and Services <Excluding warehouses associated with industrial use> | TV-15 | Sycamore Basin | 300.0745 | City of Titusville | DEP | Sycamore Street Baffle Box with BAM | 2nd generation baffle box with media. | Baffle Boxes- Second Generation with Media | Completed | 2018 | 686 | 102 | A | 300 | $570,518 | $4,000 | DEP/ City | DEP - $176,376/ City - $394,142 | G0442 | Structural | 2016 | North Indian River Lagoon | 28.596597 | -80.806867 | 2017 | BMPTrains | yes | 34.9263 | 72.6446
26853 | City of Titusville | North IRL | A | IR1-5 | 0.35 | 0.47 | 0.15162 | 11.1501 | 2.11 | 1.6905 | 0.31991 | 1300 | Residential, High Density | TV-15 | Sycamore Basin | 300.0745 | City of Titusville | DEP | Sycamore Street Baffle Box with BAM | 2nd generation baffle box with media. | Baffle Boxes- Second Generation with Media | Completed | 2018 | 686 | 102 | A | 300 | $570,518 | $4,000 | DEP/ City | DEP - $176,376/ City - $394,142 | G0442 | Structural | 2016 | North Indian River Lagoon | 28.596597 | -80.806867 | 2017 | BMPTrains | yes | 124.5743 | 613.5662
26854 | City of Titusville | North IRL | A | IR1-5 | 0.35 | 0.47 | 0.40346 | 11.1501 | 2.11 | 4.4986 | 0.85131 | 1300 | Residential, High Density | TV-15 | Sycamore Basin | 300.0745 | City of Titusville | DEP | Sycamore Street Baffle Box with BAM | 2nd generation baffle box with media. | Baffle Boxes- Second Generation with Media | Completed | 2018 | 686 | 102 | A | 300 | $570,518 | $4,000 | DEP/ City | DEP - $176,376/ City - $394,142 | G0442 | Structural | 2016 | North Indian River Lagoon | 28.596597 | -80.806867 | 2017 | BMPTrains | yes | 171.6564 | 1632.7408
26855 | City of Titusville | North IRL | A | IR1-5 | 0.35 | 0.47 | 0.043023 | 11.1501 | 2.11 | 0.47971 | 0.09078 | 1720 | Religious | TV-15 | Sycamore Basin | 300.0745 | City of Titusville | DEP | Sycamore Street Baffle Box with BAM | 2nd generation baffle box with media. | Baffle Boxes- Second Generation with Media | Completed | 2018 | 686 | 102 | A | 300 | $570,518 | $4,000 | DEP/ City | DEP - $176,376/ City - $394,142 | G0442 | Structural | 2016 | North Indian River Lagoon | 28.596597 | -80.806867 | 2017 | BMPTrains | yes | 77.9294 | 174.1083
26856 | City of Titusville | North IRL | A | IR1-5 | 0.35 | 0.47 | 0.019666 | 11.1501 | 2.11 | 0.21928 | 0.041495 | 1300 | Residential, High Density | TV-15 | Sycamore Basin | 300.0745 | City of Titusville | DEP | Sycamore Street Baffle Box with BAM | 2nd generation baffle box with media. | Baffle Boxes- Second Generation with Media | Completed | 2018 | 686 | 102 | A | 300 | $570,518 | $4,000 | DEP/ City | DEP - $176,376/ City - $394,142 | G0442 | Structural | 2016 | North Indian River Lagoon | 28.596597 | -80.806867 | 2017 | BMPTrains | yes | 103.2005 | 79.5847
26857 | City of Titusville | North IRL | A | IR1-5 | 0.35 | 0.47 | 0.058344 | 9.7804 | 1.4368 | 0.57063 | 0.083829 | 1200 | Residential, Medium Density-Two-five dwellingunits per acre | TV-15 | Sycamore Basin | 300.0745 | City of Titusville | DEP | Sycamore Street Baffle Box with BAM | 2nd generation baffle box with media. | Baffle Boxes- Second Generation with Media | Completed | 2018 | 686 | 102 | A | 300 | $570,518 | $4,000 | DEP/ City | DEP - $176,376/ City - $394,142 | G0442 | Structural | 2016 | North Indian River Lagoon | 28.596597 | -80.806867 | 2017 | BMPTrains | yes | 114.0906 | 236.1114
26858 | City of Titusville | North IRL | A | IR1-5 | 0.35 | 0.47 | 0.14013 | 9.7804 | 1.4368 | 1.3706 | 0.20134 | 1210 | Fixed Single Family Units | TV-15 | Sycamore Basin | 300.0745 | City of Titusville | DEP | Sycamore Street Baffle Box with BAM | 2nd generation baffle box with media. | Baffle Boxes- Second Generation with Media | Completed | 2018 | 686 | 102 | A | 300 | $570,518 | $4,000 | DEP/ City | DEP - $176,376/ City - $394,142 | G0442 | Structural | 2016 | North Indian River Lagoon | 28.596597 | -80.806867 | 2017 | BMPTrains | yes | 95.3503 | 567.1002
26859 | City of Titusville | North IRL | A | IR1-5 | 0.35 | 0.47 | 0.25444 | 9.7804 | 1.4368 | 2.4886 | 0.36558 | 1210 | Fixed Single Family Units | TV-15 | Sycamore Basin | 300.0745 | City of Titusville | DEP | Sycamore Street Baffle Box with BAM | 2nd generation baffle box with media. | Baffle Boxes- Second Generation with Media | Completed | 2018 | 686 | 102 | A | 300 | $570,518 | $4,000 | DEP/ City | DEP - $176,376/ City - $394,142 | G0442 | Structural | 2016 | North Indian River Lagoon | 28.596597 | -80.806867 | 2017 | BMPTrains | yes | 141.0685 | 1029.6928
26860 | City of Titusville | North IRL | A | IR1-5 | 0.35 | 0.47 | 0.16484 | 9.7804 | 1.4368 | 1.6122 | 0.23684 | 1210 | Fixed Single Family Units | TV-15 | Sycamore Basin | 300.0745 | City of Titusville | DEP | Sycamore Street Baffle Box with BAM | 2nd generation baffle box with media. | Baffle Boxes- Second Generation with Media | Completed | 2018 | 686 | 102 | A | 300 | $570,518 | $4,000 | DEP/ City | DEP - $176,376/ City - $394,142 | G0442 | Structural | 2016 | North Indian River Lagoon | 28.596597 | -80.806867 | 2017 | BMPTrains | yes | 101.3712 | 667.0957
26861 | City of Titusville | North IRL | A | IR1-5 | 0.35 | 0.47 | 0.34094 | 10.1492 | 1.5044 | 3.4602 | 0.51292 | 1200 | Residential, Medium Density-Two-five dwellingunits per acre | TV-15 | Sycamore Basin | 300.0745 | City of Titusville | DEP | Sycamore Street Baffle Box with BAM | 2nd generation baffle box with media. | Baffle Boxes- Second Generation with Media | Completed | 2018 | 686 | 102 | A | 300 | $570,518 | $4,000 | DEP/ City | DEP - $176,376/ City - $394,142 | G0442 | Structural | 2016 | North Indian River Lagoon | 28.596597 | -80.806867 | 2017 | BMPTrains | yes | 249.3141 | 1379.7226
26862 | City of Titusville | North IRL | A | IR1-5 | 0.35 | 0.47 | 0.016858 | 10.1492 | 1.5044 | 0.17109 | 0.025361 | 1210 | Fixed Single Family Units | TV-15 | Sycamore Basin | 300.0745 | City of Titusville | DEP | Sycamore Street Baffle Box with BAM | 2nd generation baffle box with media. | Baffle Boxes- Second Generation with Media | Completed | 2018 | 686 | 102 | A | 300 | $570,518 | $4,000 | DEP/ City | DEP - $176,376/ City - $394,142 | G0442 | Structural | 2016 | North Indian River Lagoon | 28.596597 | -80.806867 | 2017 | BMPTrains | yes | 68.4369 | 68.2206
26863 | City of Titusville | North IRL | A | IR1-5 | 0.35 | 0.47 | 0.0075192 | 10.1492 | 1.5044 | 0.076314 | 0.011312 | 1210 | Fixed Single Family Units | TV-15 | Sycamore Basin | 300.0745 | City of Titusville | DEP | Sycamore Street Baffle Box with BAM | 2nd generation baffle box with media. | Baffle Boxes- Second Generation with Media | Completed | 2018 | 686 | 102 | A | 300 | $570,518 | $4,000 | DEP/ City | DEP - $176,376/ City - $394,142 | G0442 | Structural | 2016 | North Indian River Lagoon | 28.596597 | -80.806867 | 2017 | BMPTrains | yes | 22.6932 | 30.4291
26864 | City of Titusville | North IRL | A | IR1-5 | 0.35 | 0.47 | 0.19889 | 10.1492 | 1.5044 | 2.0186 | 0.29921 | 1210 | Fixed Single Family Units | TV-15 | Sycamore Basin | 300.0745 | City of Titusville | DEP | Sycamore Street Baffle Box with BAM | 2nd generation baffle box with media. | Baffle Boxes- Second Generation with Media | Completed | 2018 | 686 | 102 | A | 300 | $570,518 | $4,000 | DEP/ City | DEP - $176,376/ City - $394,142 | G0442 | Structural | 2016 | North Indian River Lagoon | 28.596597 | -80.806867 | 2017 | BMPTrains | yes | 114.3424 | 804.8702
26865 | City of Titusville | North IRL | A | IR1-5 | 0.35 | 0.47 | 0.050562 | 10.1492 | 1.5044 | 0.51316 | 0.076067 | 1210 | Fixed Single Family Units | TV-15 | Sycamore Basin | 300.0745 | City of Titusville | DEP | Sycamore Street Baffle Box with BAM | 2nd generation baffle box with media. | Baffle Boxes- Second Generation with Media | Completed | 2018 | 686 | 102 | A | 300 | $570,518 | $4,000 | DEP/ City | DEP - $176,376/ City - $394,142 | G0442 | Structural | 2016 | North Indian River Lagoon | 28.596597 | -80.806867 | 2017 | BMPTrains | yes | 76.9135 | 204.6165
26866 | City of Titusville | North IRL | A | IR1-5 | 0.35 | 0.47 | 0.0030001 | 10.1492 | 1.5044 | 0.030449 | 0.0045135 | 1210 | Fixed Single Family Units | TV-15 | Sycamore Basin | 300.0745 | City of Titusville | DEP | Sycamore Street Baffle Box with BAM | 2nd generation baffle box with media. | Baffle Boxes- Second Generation with Media | Completed | 2018 | 686 | 102 | A | 300 | $570,518 | $4,000 | DEP/ City | DEP - $176,376/ City - $394,142 | G0442 | Structural | 2016 | North Indian River Lagoon | 28.596597 | -80.806867 | 2017 | BMPTrains | yes | 16.1164 | 12.1411
26867 | City of Titusville | North IRL | A | IR1-5 | 0.35 | 0.47 | 0.19915 | 9.3087 | 1.2514 | 1.8538 | 0.2492 | 1400 | Commercial and Services | TV-15 | Sycamore Basin | 300.0745 | City of Titusville | DEP | Sycamore Street Baffle Box with BAM | 2nd generation baffle box with media. | Baffle Boxes- Second Generation with Media | Completed | 2018 | 686 | 102 | A | 300 | $570,518 | $4,000 | DEP/ City | DEP - $176,376/ City - $394,142 | G0442 | Structural | 2016 | North Indian River Lagoon | 28.596597 | -80.806867 | 2017 | BMPTrains | yes | 132.2429 | 805.924
26868 | City of Titusville | North IRL | A | IR1-5 | 0.35 | 0.47 | 0.057665 | 9.3087 | 1.2514 | 0.53679 | 0.07216 | 1700 | Institutional (Educational,religious,health and military facilities) | TV-15 | Sycamore Basin | 300.0745 | City of Titusville | DEP | Sycamore Street Baffle Box with BAM | 2nd generation baffle box with media. | Baffle Boxes- Second Generation with Media | Completed | 2018 | 686 | 102 | A | 300 | $570,518 | $4,000 | DEP/ City | DEP - $176,376/ City - $394,142 | G0442 | Structural | 2016 | North Indian River Lagoon | 28.596597 | -80.806867 | 2017 | BMPTrains | yes | 109.3576 | 233.363
26869 | City of Titusville | North IRL | A | IR1-5 | 0.35 | 0.47 | 0.36095 | 9.3087 | 1.2514 | 3.36 | 0.45168 | 1710 | Educational Facilities | TV-15 | Sycamore Basin | 300.0745 | City of Titusville | DEP | Sycamore Street Baffle Box with BAM | 2nd generation baffle box with media. | Baffle Boxes- Second Generation with Media | Completed | 2018 | 686 | 102 | A | 300 | $570,518 | $4,000 | DEP/ City | DEP - $176,376/ City - $394,142 | G0442 | Structural | 2016 | North Indian River Lagoon | 28.596597 | -80.806867 | 2017 | BMPTrains | yes | 158.4457 | 1460.713
26870 | City of Titusville | North IRL | A | IR1-5 | 0.35 | 0.47 | 0.61776 | 11.3883 | 2.1862 | 7.0353 | 1.3506 | 1340 | Residential, High density; Multiple Dwelling Units, High Rise <Three stories or more> | TV-15 | Sycamore Basin | 300.0745 | City of Titusville | DEP | Sycamore Street Baffle Box with BAM | 2nd generation baffle box with media. | Baffle Boxes- Second Generation with Media | Completed | 2018 | 686 | 102 | A | 300 | $570,518 | $4,000 | DEP/ City | DEP - $176,376/ City - $394,142 | G0442 | Structural | 2016 | North Indian River Lagoon | 28.596597 | -80.806867 | 2017 | BMPTrains | yes | 200 | 2500
26871 | City of Titusville | North IRL | A | IR1-5 | 0.35 | 0.47 | 0.052964 | 5.2571 | 0.39645 | 0.27844 | 0.020998 | 1200 | Residential, Medium Density-Two-five dwellingunits per acre | TV-15 | Sycamore Basin | 300.0745 | City of Titusville | DEP | Sycamore Street Baffle Box with BAM | 2nd generation baffle box with media. | Baffle Boxes- Second Generation with Media | Completed | 2018 | 686 | 102 | A | 300 | $570,518 | $4,000 | DEP/ City | DEP - $176,376/ City - $394,142 | G0442 | Structural | 2016 | North Indian River Lagoon | 28.596597 | -80.806867 | 2017 | BMPTrains | yes | 110.5679 | 214.338
26872 | Natural Lands | North IRL | A | IR1-5 | 0.35 | 0.47 | 0.5531 | 5.2571 | 0.39645 | 2.9077 | 0.21928 | 4110 | Pine flatwoods | TV-15 | Sycamore Basin | 300.0745 | City of Titusville | DEP | Sycamore Street Baffle Box with BAM | 2nd generation baffle box with media. | Baffle Boxes- Second Generation with Media | Completed | 2018 | 686 | 102 | A | 300 | $570,518 | $4,000 | DEP/ City | DEP - $176,376/ City - $394,142 | G0442 | Structural | 2016 | North Indian River Lagoon | 28.596597 | -80.806867 | 2017 | BMPTrains | yes | 189.6014 | 2238.3073
26873 | City of Titusville | North IRL | A | IR1-5 | 0.35 | 0.47 | 0.011702 | 5.2571 | 0.39645 | 0.061517 | 0.0046391 | 1210 | Fixed Single Family Units | TV-15 | Sycamore Basin | 300.0745 | City of Titusville | DEP | Sycamore Street Baffle Box with BAM | 2nd generation baffle box with media. | Baffle Boxes- Second Generation with Media | Completed | 2018 | 686 | 102 | A | 300 | $570,518 | $4,000 | DEP/ City | DEP - $176,376/ City - $394,142 | G0442 | Structural | 2016 | North Indian River Lagoon | 28.596597 | -80.806867 | 2017 | BMPTrains | yes | 40.1837 | 47.3547
26874 | City of Titusville | North IRL | A | IR1-5 | 0.35 | 0.47 | 0.61776 | 7.8666 | 1.0745 | 4.8597 | 0.66379 | 1720 | Religious | TV-15 | Sycamore Basin | 300.0745 | City of Titusville | DEP | Sycamore Street Baffle Box with BAM | 2nd generation baffle box with media. | Baffle Boxes- Second Generation with Media | Completed | 2018 | 686 | 102 | A | 300 | $570,518 | $4,000 | DEP/ City | DEP - $176,376/ City - $394,142 | G0442 | Structural | 2016 | North Indian River Lagoon | 28.596597 | -80.806867 | 2017 | BMPTrains | yes | 200 | 2500
26875 | City of Titusville | North IRL | A | IR1-5 | 0.35 | 0.47 | 0.0013288 | 9.8554 | 1.5923 | 0.013095 | 0.0021158 | 1200 | Residential, Medium Density-Two-five dwellingunits per acre | TV-15 | Sycamore Basin | 300.0745 | City of Titusville | DEP | Sycamore Street Baffle Box with BAM | 2nd generation baffle box with media. | Baffle Boxes- Second Generation with Media | Completed | 2018 | 686 | 102 | A | 300 | $570,518 | $4,000 | DEP/ City | DEP - $176,376/ City - $394,142 | G0442 | Structural | 2016 | North Indian River Lagoon | 28.596597 | -80.806867 | 2017 | BMPTrains | yes | 15.6341 | 5.3773
26876 | City of Titusville | North IRL | A | IR1-5 | 0.35 | 0.47 | 0.13261 | 9.8554 | 1.5923 | 1.3069 | 0.21115 | 1210 | Fixed Single Family Units | TV-15 | Sycamore Basin | 300.0745 | City of Titusville | DEP | Sycamore Street Baffle Box with BAM | 2nd generation baffle box with media. | Baffle Boxes- Second Generation with Media | Completed | 2018 | 686 | 102 | A | 300 | $570,518 | $4,000 | DEP/ City | DEP - $176,376/ City - $394,142 | G0442 | Structural | 2016 | North Indian River Lagoon | 28.596597 | -80.806867 | 2017 | BMPTrains | yes | 96.3018 | 536.6382
26877 | City of Titusville | North IRL | A | IR1-5 | 0.35 | 0.47 | 0.22287 | 9.8554 | 1.5923 | 2.1964 | 0.35488 | 1340 | Residential, High density; Multiple Dwelling Units, High Rise <Three stories or more> | TV-15 | Sycamore Basin | 300.0745 | City of Titusville | DEP | Sycamore Street Baffle Box with BAM | 2nd generation baffle box with media. | Baffle Boxes- Second Generation with Media | Completed | 2018 | 686 | 102 | A | 300 | $570,518 | $4,000 | DEP/ City | DEP - $176,376/ City - $394,142 | G0442 | Structural | 2016 | North Indian River Lagoon | 28.596597 | -80.806867 | 2017 | BMPTrains | yes | 136.0819 | 901.912
26878 | City of Titusville | North IRL | A | IR1-5 | 0.35 | 0.47 | 0.20396 | 9.8554 | 1.5923 | 2.0101 | 0.32477 | 1720 | Religious | TV-15 | Sycamore Basin | 300.0745 | City of Titusville | DEP | Sycamore Street Baffle Box with BAM | 2nd generation baffle box with media. | Baffle Boxes- Second Generation with Media | Completed | 2018 | 686 | 102 | A | 300 | $570,518 | $4,000 | DEP/ City | DEP - $176,376/ City - $394,142 | G0442 | Structural | 2016 | North Indian River Lagoon | 28.596597 | -80.806867 | 2017 | BMPTrains | yes | 134.1408 | 825.3885
26879 | City of Titusville | North IRL | A | IR1-5 | 0.35 | 0.47 | 0.34901 | 12.3769 | 1.6325 | 4.3196 | 0.56974 | 1400 | Commercial and Services | TV-15 | Sycamore Basin | 300.0745 | City of Titusville | DEP | Sycamore Street Baffle Box with BAM | 2nd generation baffle box with media. | Baffle Boxes- Second Generation with Media | Completed | 2018 | 686 | 102 | A | 300 | $570,518 | $4,000 | DEP/ City | DEP - $176,376/ City - $394,142 | G0442 | Structural | 2016 | North Indian River Lagoon | 28.596597 | -80.806867 | 2017 | BMPTrains | yes | 202.0724 | 1412.376
26880 | City of Titusville | North IRL | A | IR1-5 | 0.35 | 0.47 | 0.26876 | 12.3769 | 1.6325 | 3.3264 | 0.43874 | 1410 | Retail Sales and Services | TV-15 | Sycamore Basin | 300.0745 | City of Titusville | DEP | Sycamore Street Baffle Box with BAM | 2nd generation baffle box with media. | Baffle Boxes- Second Generation with Media | Completed | 2018 | 686 | 102 | A | 300 | $570,518 | $4,000 | DEP/ City | DEP - $176,376/ City - $394,142 | G0442 | Structural | 2016 | North Indian River Lagoon | 28.596597 | -80.806867 | 2017 | BMPTrains | yes | 129.1922 | 1087.624
26881 | City of Titusville | North IRL | A | IR1-5 | 0.35 | 0.47 | 0.07097 | 6.2885 | 1.0144 | 0.4463 | 0.07199 | 1300 | Residential, High Density | TV-15 | Sycamore Basin | 300.0745 | City of Titusville | DEP | Sycamore Street Baffle Box with BAM | 2nd generation baffle box with media. | Baffle Boxes- Second Generation with Media | Completed | 2018 | 686 | 102 | A | 300 | $570,518 | $4,000 | DEP/ City | DEP - $176,376/ City - $394,142 | G0442 | Structural | 2016 | North Indian River Lagoon | 28.596597 | -80.806867 | 2017 | BMPTrains | yes | 97.3731 | 287.2073
26882 | Natural Lands | North IRL | A | IR1-5 | 0.35 | 0.47 | 0.015187 | 6.2885 | 1.0144 | 0.095501 | 0.015405 | 4340 | Hardwood Conifer Mixed | TV-15 | Sycamore Basin | 300.0745 | City of Titusville | DEP | Sycamore Street Baffle Box with BAM | 2nd generation baffle box with media. | Baffle Boxes- Second Generation with Media | Completed | 2018 | 686 | 102 | A | 300 | $570,518 | $4,000 | DEP/ City | DEP - $176,376/ City - $394,142 | G0442 | Structural | 2016 | North Indian River Lagoon | 28.596597 | -80.806867 | 2017 | BMPTrains | yes | 91.2211 | 61.4581
26883 | City of Titusville | North IRL | A | IR1-5 | 0.35 | 0.47 | 0.034339 | 6.2885 | 1.0144 | 0.21594 | 0.034832 | 1330 | Residential, High density; Multiple Dwelling Units, Low Rise <Two stories or less> | TV-15 | Sycamore Basin | 300.0745 | City of Titusville | DEP | Sycamore Street Baffle Box with BAM | 2nd generation baffle box with media. | Baffle Boxes- Second Generation with Media | Completed | 2018 | 686 | 102 | A | 300 | $570,518 | $4,000 | DEP/ City | DEP - $176,376/ City - $394,142 | G0442 | Structural | 2016 | North Indian River Lagoon | 28.596597 | -80.806867 | 2017 | BMPTrains | yes | 105.5311 | 138.965
26884 | City of Titusville | North IRL | A | IR1-5 | 0.35 | 0.47 | 0.010047 | 6.2885 | 1.0144 | 0.063178 | 0.010191 | 1340 | Residential, High density; Multiple Dwelling Units, High Rise <Three stories or more> | TV-15 | Sycamore Basin | 300.0745 | City of Titusville | DEP | Sycamore Street Baffle Box with BAM | 2nd generation baffle box with media. | Baffle Boxes- Second Generation with Media | Completed | 2018 | 686 | 102 | A | 300 | $570,518 | $4,000 | DEP/ City | DEP - $176,376/ City - $394,142 | G0442 | Structural | 2016 | North Indian River Lagoon | 28.596597 | -80.806867 | 2017 | BMPTrains | yes | 28.8287 | 40.6571
26885 | City of Titusville | North IRL | A | IR1-5 | 0.35 | 0.47 | 0.042627 | 8.0564 | 1.1869 | 0.34342 | 0.050595 | 1390 | High Density Under Construction | TV-15 | Sycamore Basin | 300.0745 | City of Titusville | DEP | Sycamore Street Baffle Box with BAM | 2nd generation baffle box with media. | Baffle Boxes- Second Generation with Media | Completed | 2018 | 686 | 102 | A | 300 | $570,518 | $4,000 | DEP/ City | DEP - $176,376/ City - $394,142 | G0442 | Structural | 2016 | North Indian River Lagoon | 28.596597 | -80.806867 | 2017 | BMPTrains | yes | 142.6048 | 172.505
26886 | Natural Lands | North IRL | A | IR1-5 | 0.35 | 0.47 | 0.080853 | 8.0564 | 1.1869 | 0.65139 | 0.095967 | 4110 | Pine flatwoods | TV-15 | Sycamore Basin | 300.0745 | City of Titusville | DEP | Sycamore Street Baffle Box with BAM | 2nd generation baffle box with media. | Baffle Boxes- Second Generation with Media | Completed | 2018 | 686 | 102 | A | 300 | $570,518 | $4,000 | DEP/ City | DEP - $176,376/ City - $394,142 | G0442 | Structural | 2016 | North Indian River Lagoon | 28.596597 | -80.806867 | 2017 | BMPTrains | yes | 113.1368 | 327.2015
26887 | City of Titusville | North IRL | A | IR1-5 | 0.35 | 0.47 | 0.026537 | 8.0564 | 1.1869 | 0.21379 | 0.031498 | 1210 | Fixed Single Family Units | TV-15 | Sycamore Basin | 300.0745 | City of Titusville | DEP | Sycamore Street Baffle Box with BAM | 2nd generation baffle box with media. | Baffle Boxes- Second Generation with Media | Completed | 2018 | 686 | 102 | A | 300 | $570,518 | $4,000 | DEP/ City | DEP - $176,376/ City - $394,142 | G0442 | Structural | 2016 | North Indian River Lagoon | 28.596597 | -80.806867 | 2017 | BMPTrains | yes | 46.6797 | 107.3924
26888 | City of Titusville | North IRL | A | IR1-5 | 0.35 | 0.47 | 0.025346 | 8.0564 | 1.1869 | 0.2042 | 0.030084 | 1210 | Fixed Single Family Units | TV-15 | Sycamore Basin | 300.0745 | City of Titusville | DEP | Sycamore Street Baffle Box with BAM | 2nd generation baffle box with media. | Baffle Boxes- Second Generation with Media | Completed | 2018 | 686 | 102 | A | 300 | $570,518 | $4,000 | DEP/ City | DEP - $176,376/ City - $394,142 | G0442 | Structural | 2016 | North Indian River Lagoon | 28.596597 | -80.806867 | 2017 | BMPTrains | yes | 43.9078 | 102.5731
26889 | City of Titusville | North IRL | A | IR1-5 | 0.35 | 0.47 | 0.00026119 | 8.0564 | 1.1869 | 0.0021042 | 0.00031001 | 1210 | Fixed Single Family Units | TV-15 | Sycamore Basin | 300.0745 | City of Titusville | DEP | Sycamore Street Baffle Box with BAM | 2nd generation baffle box with media. | Baffle Boxes- Second Generation with Media | Completed | 2018 | 686 | 102 | A | 300 | $570,518 | $4,000 | DEP/ City | DEP - $176,376/ City - $394,142 | G0442 | Structural | 2016 | North Indian River Lagoon | 28.596597 | -80.806867 | 2017 | BMPTrains | yes | 13.9437 | 1.057
26890 | City of Titusville | North IRL | A | IR1-5 | 0.35 | 0.47 | 0.2603 | 10.1463 | 1.504 | 2.6411 | 0.39149 | 1200 | Residential, Medium Density-Two-five dwellingunits per acre | TV-15 | Sycamore Basin | 300.0745 | City of Titusville | DEP | Sycamore Street Baffle Box with BAM | 2nd generation baffle box with media. | Baffle Boxes- Second Generation with Media | Completed | 2018 | 686 | 102 | A | 300 | $570,518 | $4,000 | DEP/ City | DEP - $176,376/ City - $394,142 | G0442 | Structural | 2016 | North Indian River Lagoon | 28.596597 | -80.806867 | 2017 | BMPTrains | yes | 167.2843 | 1053.3921
26891 | City of Titusville | North IRL | A | IR1-5 | 0.35 | 0.47 | 0.0036295 | 10.1463 | 1.504 | 0.036826 | 0.0054588 | 1210 | Fixed Single Family Units | TV-15 | Sycamore Basin | 300.0745 | City of Titusville | DEP | Sycamore Street Baffle Box with BAM | 2nd generation baffle box with media. | Baffle Boxes- Second Generation with Media | Completed | 2018 | 686 | 102 | A | 300 | $570,518 | $4,000 | DEP/ City | DEP - $176,376/ City - $394,142 | G0442 | Structural | 2016 | North Indian River Lagoon | 28.596597 | -80.806867 | 2017 | BMPTrains | yes | 33.1683 | 14.6881
26892 | City of Titusville | North IRL | A | IR1-5 | 0.35 | 0.47 | 0.073898 | 10.1463 | 1.504 | 0.74979 | 0.11114 | 1210 | Fixed Single Family Units | TV-15 | Sycamore Basin | 300.0745 | City of Titusville | DEP | Sycamore Street Baffle Box with BAM | 2nd generation baffle box with media. | Baffle Boxes- Second Generation with Media | Completed | 2018 | 686 | 102 | A | 300 | $570,518 | $4,000 | DEP/ City | DEP - $176,376/ City - $394,142 | G0442 | Structural | 2016 | North Indian River Lagoon | 28.596597 | -80.806867 | 2017 | BMPTrains | yes | 69.3644 | 299.0537
26893 | City of Titusville | North IRL | A | IR1-5 | 0.35 | 0.47 | 0.067619 | 10.1463 | 1.504 | 0.68609 | 0.1017 | 1210 | Fixed Single Family Units | TV-15 | Sycamore Basin | 300.0745 | City of Titusville | DEP | Sycamore Street Baffle Box with BAM | 2nd generation baffle box with media. | Baffle Boxes- Second Generation with Media | Completed | 2018 | 686 | 102 | A | 300 | $570,518 | $4,000 | DEP/ City | DEP - $176,376/ City - $394,142 | G0442 | Structural | 2016 | North Indian River Lagoon | 28.596597 | -80.806867 | 2017 | BMPTrains | yes | 66.5051 | 273.6454
26894 | City of Titusville | North IRL | A | IR1-5 | 0.35 | 0.47 | 0.18175 | 10.1463 | 1.504 | 1.8441 | 0.27335 | 1210 | Fixed Single Family Units | TV-15 | Sycamore Basin | 300.0745 | City of Titusville | DEP | Sycamore Street Baffle Box with BAM | 2nd generation baffle box with media. | Baffle Boxes- Second Generation with Media | Completed | 2018 | 686 | 102 | A | 300 | $570,518 | $4,000 | DEP/ City | DEP - $176,376/ City - $394,142 | G0442 | Structural | 2016 | North Indian River Lagoon | 28.596597 | -80.806867 | 2017 | BMPTrains | yes | 123.7538 | 735.5124
26895 | City of Titusville | North IRL | A | IR1-5 | 0.35 | 0.47 | 0.013214 | 10.1463 | 1.504 | 0.13407 | 0.019873 | 1210 | Fixed Single Family Units | TV-15 | Sycamore Basin | 300.0745 | City of Titusville | DEP | Sycamore Street Baffle Box with BAM | 2nd generation baffle box with media. | Baffle Boxes- Second Generation with Media | Completed | 2018 | 686 | 102 | A | 300 | $570,518 | $4,000 | DEP/ City | DEP - $176,376/ City - $394,142 | G0442 | Structural | 2016 | North Indian River Lagoon | 28.596597 | -80.806867 | 2017 | BMPTrains | yes | 39.4782 | 53.4735
26896 | City of Titusville | North IRL | A | IR1-5 | 0.35 | 0.47 | 0.017355 | 10.1463 | 1.504 | 0.17609 | 0.026102 | 1210 | Fixed Single Family Units | TV-15 | Sycamore Basin | 300.0745 | City of Titusville | DEP | Sycamore Street Baffle Box with BAM | 2nd generation baffle box with media. | Baffle Boxes- Second Generation with Media | Completed | 2018 | 686 | 102 | A | 300 | $570,518 | $4,000 | DEP/ City | DEP - $176,376/ City - $394,142 | G0442 | Structural | 2016 | North Indian River Lagoon | 28.596597 | -80.806867 | 2017 | BMPTrains | yes | 43.3755 | 70.2349
26897 | City of Titusville | North IRL | A | IR1-5 | 0.35 | 0.47 | 0.61776 | 11.3883 | 2.1862 | 7.0353 | 1.3506 | 1340 | Residential, High density; Multiple Dwelling Units, High Rise <Three stories or more> | TV-15 | Sycamore Basin | 300.0745 | City of Titusville | DEP | Sycamore Street Baffle Box with BAM | 2nd generation baffle box with media. | Baffle Boxes- Second Generation with Media | Completed | 2018 | 686 | 102 | A | 300 | $570,518 | $4,000 | DEP/ City | DEP - $176,376/ City - $394,142 | G0442 | Structural | 2016 | North Indian River Lagoon | 28.596597 | -80.806867 | 2017 | BMPTrains | yes | 200 | 2500
26898 | City of Titusville | North IRL | A | IR1-5 | 0.35 | 0.47 | 0.051596 | 11.8995 | 2.3473 | 0.61397 | 0.12111 | 1300 | Residential, High Density | TV-15 | Sycamore Basin | 300.0745 | City of Titusville | DEP | Sycamore Street Baffle Box with BAM | 2nd generation baffle box with media. | Baffle Boxes- Second Generation with Media | Completed | 2018 | 686 | 102 | A | 300 | $570,518 | $4,000 | DEP/ City | DEP - $176,376/ City - $394,142 | G0442 | Structural | 2016 | North Indian River Lagoon | 28.596597 | -80.806867 | 2017 | BMPTrains | yes | 108.3746 | 208.8033
26899 | City of Titusville | North IRL | A | IR1-5 | 0.35 | 0.47 | 0.56617 | 11.8995 | 2.3473 | 6.7371 | 1.3289 | 1340 | Residential, High density; Multiple Dwelling Units, High Rise <Three stories or more> | TV-15 | Sycamore Basin | 300.0745 | City of Titusville | DEP | Sycamore Street Baffle Box with BAM | 2nd generation baffle box with media. | Baffle Boxes- Second Generation with Media | Completed | 2018 | 686 | 102 | A | 300 | $570,518 | $4,000 | DEP/ City | DEP - $176,376/ City - $394,142 | G0442 | Structural | 2016 | North Indian River Lagoon | 28.596597 | -80.806867 | 2017 | BMPTrains | yes | 191.6703 | 2291.1967
26900 | City of Titusville | North IRL | A | IR1-5 | 0.35 | 0.47 | 0.22785 | 11.2433 | 1.5612 | 2.5617 | 0.35572 | 1400 | Commercial and Services | TV-15 | Sycamore Basin | 300.0745 | City of Titusville | DEP | Sycamore Street Baffle Box with BAM | 2nd generation baffle box with media. | Baffle Boxes- Second Generation with Media | Completed | 2018 | 686 | 102 | A | 300 | $570,518 | $4,000 | DEP/ City | DEP - $176,376/ City - $394,142 | G0442 | Structural | 2016 | North Indian River Lagoon | 28.596597 | -80.806867 | 2017 | BMPTrains | yes | 204.7602 | 922.0565
26901 | City of Titusville | North IRL | A | IR1-5 | 0.35 | 0.47 | 0.095024 | 11.2433 | 1.5612 | 1.0684 | 0.14836 | 1420 | Wholesale Sales and Services <Excluding warehouses associated with industrial use> | TV-15 | Sycamore Basin | 300.0745 | City of Titusville | DEP | Sycamore Street Baffle Box with BAM | 2nd generation baffle box with media. | Baffle Boxes- Second Generation with Media | Completed | 2018 | 686 | 102 | A | 300 | $570,518 | $4,000 | DEP/ City | DEP - $176,376/ City - $394,142 | G0442 | Structural | 2016 | North Indian River Lagoon | 28.596597 | -80.806867 | 2017 | BMPTrains | yes | 93.5661 | 384.5496
26902 | City of Titusville | North IRL | A | IR1-5 | 0.35 | 0.47 | 0.29489 | 11.2433 | 1.5612 | 3.3156 | 0.4604 | 1210 | Fixed Single Family Units | TV-15 | Sycamore Basin | 300.0745 | City of Titusville | DEP | Sycamore Street Baffle Box with BAM | 2nd generation baffle box with media. | Baffle Boxes- Second Generation with Media | Completed | 2018 | 686 | 102 | A | 300 | $570,518 | $4,000 | DEP/ City | DEP - $176,376/ City - $394,142 | G0442 | Structural | 2016 | North Indian River Lagoon | 28.596597 | -80.806867 | 2017 | BMPTrains | yes | 138.2355 | 1193.3939
26903 | City of Titusville | North IRL | A | IR1-5 | 0.35 | 0.47 | 0.46565 | 10.1492 | 1.5044 | 4.726 | 0.70054 | 1200 | Residential, Medium Density-Two-five dwellingunits per acre | TV-15 | Sycamore Basin | 300.0745 | City of Titusville | DEP | Sycamore Street Baffle Box with BAM | 2nd generation baffle box with media. | Baffle Boxes- Second Generation with Media | Completed | 2018 | 686 | 102 | A | 300 | $570,518 | $4,000 | DEP/ City | DEP - $176,376/ City - $394,142 | G0442 | Structural | 2016 | North Indian River Lagoon | 28.596597 | -80.806867 | 2017 | BMPTrains | yes | 198.2073 | 1884.4286
26904 | City of Titusville | North IRL | A | IR1-5 | 0.35 | 0.47 | 0.045267 | 10.1492 | 1.5044 | 0.45942 | 0.068101 | 1210 | Fixed Single Family Units | TV-15 | Sycamore Basin | 300.0745 | City of Titusville | DEP | Sycamore Street Baffle Box with BAM | 2nd generation baffle box with media. | Baffle Boxes- Second Generation with Media | Completed | 2018 | 686 | 102 | A | 300 | $570,518 | $4,000 | DEP/ City | DEP - $176,376/ City - $394,142 | G0442 | Structural | 2016 | North Indian River Lagoon | 28.596597 | -80.806867 | 2017 | BMPTrains | yes | 58.1547 | 183.1887
26905 | City of Titusville | North IRL | A | IR1-5 | 0.35 | 0.47 | 0.04926 | 10.1492 | 1.5044 | 0.49995 | 0.074108 | 1210 | Fixed Single Family Units | TV-15 | Sycamore Basin | 300.0745 | City of Titusville | DEP | Sycamore Street Baffle Box with BAM | 2nd generation baffle box with media. | Baffle Boxes- Second Generation with Media | Completed | 2018 | 686 | 102 | A | 300 | $570,518 | $4,000 | DEP/ City | DEP - $176,376/ City - $394,142 | G0442 | Structural | 2016 | North Indian River Lagoon | 28.596597 | -80.806867 | 2017 | BMPTrains | yes | 68.0547 | 199.3472
26906 | City of Titusville | North IRL | A | IR1-5 | 0.35 | 0.47 | 0.047956 | 10.1492 | 1.5044 | 0.48671 | 0.072146 | 1210 | Fixed Single Family Units | TV-15 | Sycamore Basin | 300.0745 | City of Titusville | DEP | Sycamore Street Baffle Box with BAM | 2nd generation baffle box with media. | Baffle Boxes- Second Generation with Media | Completed | 2018 | 686 | 102 | A | 300 | $570,518 | $4,000 | DEP/ City | DEP - $176,376/ City - $394,142 | G0442 | Structural | 2016 | North Indian River Lagoon | 28.596597 | -80.806867 | 2017 | BMPTrains | yes | 62.3856 | 194.0693
26907 | City of Titusville | North IRL | A | IR1-5 | 0.35 | 0.47 | 0.0096288 | 10.1492 | 1.5044 | 0.097725 | 0.014486 | 1210 | Fixed Single Family Units | TV-15 | Sycamore Basin | 300.0745 | City of Titusville | DEP | Sycamore Street Baffle Box with BAM | 2nd generation baffle box with media. | Baffle Boxes- Second Generation with Media | Completed | 2018 | 686 | 102 | A | 300 | $570,518 | $4,000 | DEP/ City | DEP - $176,376/ City - $394,142 | G0442 | Structural | 2016 | North Indian River Lagoon | 28.596597 | -80.806867 | 2017 | BMPTrains | yes | 47.3258 | 38.9662
26908 | City of Titusville | North IRL | A | IR1-5 | 0.35 | 0.47 | 0.11124 | 9.1812 | 1.3275 | 1.0213 | 0.14766 | 1200 | Residential, Medium Density-Two-five dwellingunits per acre | TV-15 | Sycamore Basin | 300.0745 | City of Titusville | DEP | Sycamore Street Baffle Box with BAM | 2nd generation baffle box with media. | Baffle Boxes- Second Generation with Media | Completed | 2018 | 686 | 102 | A | 300 | $570,518 | $4,000 | DEP/ City | DEP - $176,376/ City - $394,142 | G0442 | Structural | 2016 | North Indian River Lagoon | 28.596597 | -80.806867 | 2017 | BMPTrains | yes | 138.2657 | 450.1541
26909 | Natural Lands | North IRL | A | IR1-5 | 0.35 | 0.47 | 0.10948 | 9.1812 | 1.3275 | 1.0051 | 0.14533 | 4200 | Upland Hardwood Forest | TV-15 | Sycamore Basin | 300.0745 | City of Titusville | DEP | Sycamore Street Baffle Box with BAM | 2nd generation baffle box with media. | Baffle Boxes- Second Generation with Media | Completed | 2018 | 686 | 102 | A | 300 | $570,518 | $4,000 | DEP/ City | DEP - $176,376/ City - $394,142 | G0442 | Structural | 2016 | North Indian River Lagoon | 28.596597 | -80.806867 | 2017 | BMPTrains | yes | 98.404 | 443.0366
26910 | City of Titusville | North IRL | A | IR1-5 | 0.35 | 0.47 | 0.17383 | 9.1812 | 1.3275 | 1.596 | 0.23076 | 1210 | Fixed Single Family Units | TV-15 | Sycamore Basin | 300.0745 | City of Titusville | DEP | Sycamore Street Baffle Box with BAM | 2nd generation baffle box with media. | Baffle Boxes- Second Generation with Media | Completed | 2018 | 686 | 102 | A | 300 | $570,518 | $4,000 | DEP/ City | DEP - $176,376/ City - $394,142 | G0442 | Structural | 2016 | North Indian River Lagoon | 28.596597 | -80.806867 | 2017 | BMPTrains | yes | 108.4301 | 703.4817
26911 | City of Titusville | North IRL | A | IR1-5 | 0.35 | 0.47 | 0.18088 | 9.1812 | 1.3275 | 1.6607 | 0.24011 | 1210 | Fixed Single Family Units | TV-15 | Sycamore Basin | 300.0745 | City of Titusville | DEP | Sycamore Street Baffle Box with BAM | 2nd generation baffle box with media. | Baffle Boxes- Second Generation with Media | Completed | 2018 | 686 | 102 | A | 300 | $570,518 | $4,000 | DEP/ City | DEP - $176,376/ City - $394,142 | G0442 | Structural | 2016 | North Indian River Lagoon | 28.596597 | -80.806867 | 2017 | BMPTrains | yes | 109.6989 | 731.978
26912 | City of Titusville | North IRL | A | IR1-5 | 0.35 | 0.47 | 0.042341 | 9.1812 | 1.3275 | 0.38874 | 0.056208 | 1210 | Fixed Single Family Units | TV-15 | Sycamore Basin | 300.0745 | City of Titusville | DEP | Sycamore Street Baffle Box with BAM | 2nd generation baffle box with media. | Baffle Boxes- Second Generation with Media | Completed | 2018 | 686 | 102 | A | 300 | $570,518 | $4,000 | DEP/ City | DEP - $176,376/ City - $394,142 | G0442 | Structural | 2016 | North Indian River Lagoon | 28.596597 | -80.806867 | 2017 | BMPTrains | yes | 72.9359 | 171.3496
26913 | City of Titusville | North IRL | A | IR1-5 | 0.35 | 0.47 | 0.00038809 | 9.802 | 1.4399 | 0.003804 | 0.00055881 | 1210 | Fixed Single Family Units | TV-15 | Sycamore Basin | 300.0745 | City of Titusville | DEP | Sycamore Street Baffle Box with BAM | 2nd generation baffle box with media. | Baffle Boxes- Second Generation with Media | Completed | 2018 | 686 | 102 | A | 300 | $570,518 | $4,000 | DEP/ City | DEP - $176,376/ City - $394,142 | G0442 | Structural | 2016 | North Indian River Lagoon | 28.596597 | -80.806867 | 2017 | BMPTrains | yes | 5.4579 | 1.5705
26914 | City of Titusville | North IRL | A | IR1-5 | 0.35 | 0.47 | 0.00022167 | 9.802 | 1.4399 | 0.0021728 | 0.00031919 | 1210 | Fixed Single Family Units | TV-15 | Sycamore Basin | 300.0745 | City of Titusville | DEP | Sycamore Street Baffle Box with BAM | 2nd generation baffle box with media. | Baffle Boxes- Second Generation with Media | Completed | 2018 | 686 | 102 | A | 300 | $570,518 | $4,000 | DEP/ City | DEP - $176,376/ City - $394,142 | G0442 | Structural | 2016 | North Indian River Lagoon | 28.596597 | -80.806867 | 2017 | BMPTrains | yes | 3.8531 | 0.89708
26915 | City of Titusville | North IRL | A | IR1-5 | 0.35 | 0.47 | 0.61776 | 7.8489 | 1.0719 | 4.8488 | 0.66219 | 1700 | Institutional (Educational,religious,health and military facilities) | TV-15 | Sycamore Basin | 300.0745 | City of Titusville | DEP | Sycamore Street Baffle Box with BAM | 2nd generation baffle box with media. | Baffle Boxes- Second Generation with Media | Completed | 2018 | 686 | 102 | A | 300 | $570,518 | $4,000 | DEP/ City | DEP - $176,376/ City - $394,142 | G0442 | Structural | 2016 | North Indian River Lagoon | 28.596597 | -80.806867 | 2017 | BMPTrains | yes | 200 | 2500
26916 | City of Titusville | North IRL | A | IR1-5 | 0.35 | 0.47 | 0.14604 | 10.1581 | 1.5057 | 1.4835 | 0.21989 | 1200 | Residential, Medium Density-Two-five dwellingunits per acre | TV-15 | Sycamore Basin | 300.0745 | City of Titusville | DEP | Sycamore Street Baffle Box with BAM | 2nd generation baffle box with media. | Baffle Boxes- Second Generation with Media | Completed | 2018 | 686 | 102 | A | 300 | $570,518 | $4,000 | DEP/ City | DEP - $176,376/ City - $394,142 | G0442 | Structural | 2016 | North Indian River Lagoon | 28.596597 | -80.806867 | 2017 | BMPTrains | yes | 171.1231 | 590.9999
26917 | City of Titusville | North IRL | A | IR1-5 | 0.35 | 0.47 | 0.0023223 | 9.7815 | 1.4369 | 0.022716 | 0.003337 | 1210 | Fixed Single Family Units | TV-15 | Sycamore Basin | 300.0745 | City of Titusville | DEP | Sycamore Street Baffle Box with BAM | 2nd generation baffle box with media. | Baffle Boxes- Second Generation with Media | Completed | 2018 | 686 | 102 | A | 300 | $570,518 | $4,000 | DEP/ City | DEP - $176,376/ City - $394,142 | G0442 | Structural | 2016 | North Indian River Lagoon | 28.596597 | -80.806867 | 2017 | BMPTrains | yes | 19.672 | 9.3981
26918 | City of Titusville | North IRL | A | IR1-5 | 0.35 | 0.47 | 0.00030204 | 9.7815 | 1.4369 | 0.0029544 | 0.00043402 | 1210 | Fixed Single Family Units | TV-15 | Sycamore Basin | 300.0745 | City of Titusville | DEP | Sycamore Street Baffle Box with BAM | 2nd generation baffle box with media. | Baffle Boxes- Second Generation with Media | Completed | 2018 | 686 | 102 | A | 300 | $570,518 | $4,000 | DEP/ City | DEP - $176,376/ City - $394,142 | G0442 | Structural | 2016 | North Indian River Lagoon | 28.596597 | -80.806867 | 2017 | BMPTrains | yes | 10.7653 | 1.2223
26919 | City of Titusville | North IRL | A | IR1-5 | 0.35 | 0.47 | 0.002322 | 9.7815 | 1.4369 | 0.022712 | 0.0033365 | 1210 | Fixed Single Family Units | TV-15 | Sycamore Basin | 300.0745 | City of Titusville | DEP | Sycamore Street Baffle Box with BAM | 2nd generation baffle box with media. | Baffle Boxes- Second Generation with Media | Completed | 2018 | 686 | 102 | A | 300 | $570,518 | $4,000 | DEP/ City | DEP - $176,376/ City - $394,142 | G0442 | Structural | 2016 | North Indian River Lagoon | 28.596597 | -80.806867 | 2017 | BMPTrains | yes | 24.3306 | 9.3967
26920 | Natural Lands | North IRL | A | IR1-5 | 0.35 | 0.47 | 0.19502 | 3.9349 | 0.53402 | 0.76739 | 0.10414 | 4340 | Hardwood Conifer Mixed | TV-15 | Sycamore Basin | 300.0745 | City of Titusville | DEP | Sycamore Street Baffle Box with BAM | 2nd generation baffle box with media. | Baffle Boxes- Second Generation with Media | Completed | 2018 | 686 | 102 | A | 300 | $570,518 | $4,000 | DEP/ City | DEP - $176,376/ City - $394,142 | G0442 | Structural | 2016 | North Indian River Lagoon | 28.596597 | -80.806867 | 2017 | BMPTrains | yes | 179.1762 | 789.2166
26921 | City of Titusville | North IRL | A | IR1-5 | 0.35 | 0.47 | 0.011896 | 11.3974 | 2.1879 | 0.13558 | 0.026027 | 1300 | Residential, High Density | TV-15 | Sycamore Basin | 300.0745 | City of Titusville | DEP | Sycamore Street Baffle Box with BAM | 2nd generation baffle box with media. | Baffle Boxes- Second Generation with Media | Completed | 2018 | 686 | 102 | A | 300 | $570,518 | $4,000 | DEP/ City | DEP - $176,376/ City - $394,142 | G0442 | Structural | 2016 | North Indian River Lagoon | 28.596597 | -80.806867 | 2017 | BMPTrains | yes | 101.9428 | 48.1415
26922 | City of Titusville | North IRL | A | IR1-5 | 0.35 | 0.47 | 0.60587 | 11.3974 | 2.1879 | 6.9053 | 1.3256 | 1300 | Residential, High Density | TV-15 | Sycamore Basin | 300.0745 | City of Titusville | DEP | Sycamore Street Baffle Box with BAM | 2nd generation baffle box with media. | Baffle Boxes- Second Generation with Media | Completed | 2018 | 686 | 102 | A | 300 | $570,518 | $4,000 | DEP/ City | DEP - $176,376/ City - $394,142 | G0442 | Structural | 2016 | North Indian River Lagoon | 28.596597 | -80.806867 | 2017 | BMPTrains | yes | 198.0914 | 2451.8585
26923 | City of Titusville | North IRL | A | IR1-5 | 0.35 | 0.47 | 0.58673 | 10.1463 | 1.504 | 5.9532 | 0.88244 | 1200 | Residential, Medium Density-Two-five dwellingunits per acre | TV-15 | Sycamore Basin | 300.0745 | City of Titusville | DEP | Sycamore Street Baffle Box with BAM | 2nd generation baffle box with media. | Baffle Boxes- Second Generation with Media | Completed | 2018 | 686 | 102 | A | 300 | $570,518 | $4,000 | DEP/ City | DEP - $176,376/ City - $394,142 | G0442 | Structural | 2016 | North Indian River Lagoon | 28.596597 | -80.806867 | 2017 | BMPTrains | yes | 205.0914 | 2374.4091
26924 | City of Titusville | North IRL | A | IR1-5 | 0.35 | 0.47 | 0.0046586 | 10.1463 | 1.504 | 0.047268 | 0.0070065 | 1210 | Fixed Single Family Units | TV-15 | Sycamore Basin | 300.0745 | City of Titusville | DEP | Sycamore Street Baffle Box with BAM | 2nd generation baffle box with media. | Baffle Boxes- Second Generation with Media | Completed | 2018 | 686 | 102 | A | 300 | $570,518 | $4,000 | DEP/ City | DEP - $176,376/ City - $394,142 | G0442 | Structural | 2016 | North Indian River Lagoon | 28.596597 | -80.806867 | 2017 | BMPTrains | yes | 36.0681 | 18.8527
26925 | City of Titusville | North IRL | A | IR1-5 | 0.35 | 0.47 | 0.0044471 | 10.1463 | 1.504 | 0.045121 | 0.0066883 | 1210 | Fixed Single Family Units | TV-15 | Sycamore Basin | 300.0745 | City of Titusville | DEP | Sycamore Street Baffle Box with BAM | 2nd generation baffle box with media. | Baffle Boxes- Second Generation with Media | Completed | 2018 | 686 | 102 | A | 300 | $570,518 | $4,000 | DEP/ City | DEP - $176,376/ City - $394,142 | G0442 | Structural | 2016 | North Indian River Lagoon | 28.596597 | -80.806867 | 2017 | BMPTrains | yes | 32.9189 | 17.9966
26926 | City of Titusville | North IRL | A | IR1-5 | 0.35 | 0.47 | 0.021929 | 10.1463 | 1.504 | 0.22249 | 0.03298 | 1210 | Fixed Single Family Units | TV-15 | Sycamore Basin | 300.0745 | City of Titusville | DEP | Sycamore Street Baffle Box with BAM | 2nd generation baffle box with media. | Baffle Boxes- Second Generation with Media | Completed | 2018 | 686 | 102 | A | 300 | $570,518 | $4,000 | DEP/ City | DEP - $176,376/ City - $394,142 | G0442 | Structural | 2016 | North Indian River Lagoon | 28.596597 | -80.806867 | 2017 | BMPTrains | yes | 75.6303 | 88.7416
26927 | City of Titusville | North IRL | A | IR1-5 | 0.35 | 0.47 | 0.12955 | 8.5375 | 1.1943 | 1.106 | 0.15472 | 1100 | Residential, Low Density-Less than two dwelling units/acre | TV-15 | Sycamore Basin | 300.0745 | City of Titusville | DEP | Sycamore Street Baffle Box with BAM | 2nd generation baffle box with media. | Baffle Boxes- Second Generation with Media | Completed | 2018 | 686 | 102 | A | 300 | $570,518 | $4,000 | DEP/ City | DEP - $176,376/ City - $394,142 | G0442 | Structural | 2016 | North Indian River Lagoon | 28.596597 | -80.806867 | 2017 | BMPTrains | yes | 200.232 | 524.2675
26928 | City of Titusville | North IRL | A | IR1-5 | 0.35 | 0.47 | 0.16392 | 8.5375 | 1.1943 | 1.3995 | 0.19576 | 1210 | Fixed Single Family Units | TV-15 | Sycamore Basin | 300.0745 | City of Titusville | DEP | Sycamore Street Baffle Box with BAM | 2nd generation baffle box with media. | Baffle Boxes- Second Generation with Media | Completed | 2018 | 686 | 102 | A | 300 | $570,518 | $4,000 | DEP/ City | DEP - $176,376/ City - $394,142 | G0442 | Structural | 2016 | North Indian River Lagoon | 28.596597 | -80.806867 | 2017 | BMPTrains | yes | 117.5802 | 663.3558
26929 | City of Titusville | North IRL | A | IR1-5 | 0.35 | 0.47 | 0.3243 | 8.5375 | 1.1943 | 2.7687 | 0.3873 | 1720 | Religious | TV-15 | Sycamore Basin | 300.0745 | City of Titusville | DEP | Sycamore Street Baffle Box with BAM | 2nd generation baffle box with media. | Baffle Boxes- Second Generation with Media | Completed | 2018 | 686 | 102 | A | 300 | $570,518 | $4,000 | DEP/ City | DEP - $176,376/ City - $394,142 | G0442 | Structural | 2016 | North Indian River Lagoon | 28.596597 | -80.806867 | 2017 | BMPTrains | yes | 146.9921 | 1312.3767
26930 | City of Titusville | North IRL | A | IR1-5 | 0.35 | 0.47 | 0.4587 | 12.3763 | 1.6324 | 5.677 | 0.74877 | 1400 | Commercial and Services | TV-15 | Sycamore Basin | 300.0745 | City of Titusville | DEP | Sycamore Street Baffle Box with BAM | 2nd generation baffle box with media. | Baffle Boxes- Second Generation with Media | Completed | 2018 | 686 | 102 | A | 300 | $570,518 | $4,000 | DEP/ City | DEP - $176,376/ City - $394,142 | G0442 | Structural | 2016 | North Indian River Lagoon | 28.596597 | -80.806867 | 2017 | BMPTrains | yes | 192.1326 | 1856.2806
26931 | City of Titusville | North IRL | A | IR1-5 | 0.35 | 0.47 | 0.15907 | 12.3763 | 1.6324 | 1.9686 | 0.25966 | 1410 | Retail Sales and Services | TV-15 | Sycamore Basin | 300.0745 | City of Titusville | DEP | Sycamore Street Baffle Box with BAM | 2nd generation baffle box with media. | Baffle Boxes- Second Generation with Media | Completed | 2018 | 686 | 102 | A | 300 | $570,518 | $4,000 | DEP/ City | DEP - $176,376/ City - $394,142 | G0442 | Structural | 2016 | North Indian River Lagoon | 28.596597 | -80.806867 | 2017 | BMPTrains | yes | 125.0027 | 643.7194
26932 | City of Titusville | North IRL | A | IR1-5 | 0.35 | 0.47 | 0.3503 | 8.883 | 1.2576 | 3.1117 | 0.44052 | 1100 | Residential, Low Density-Less than two dwelling units/acre | TV-15 | Sycamore Basin | 300.0745 | City of Titusville | DEP | Sycamore Street Baffle Box with BAM | 2nd generation baffle box with media. | Baffle Boxes- Second Generation with Media | Completed | 2018 | 686 | 102 | A | 300 | $570,518 | $4,000 | DEP/ City | DEP - $176,376/ City - $394,142 | G0442 | Structural | 2016 | North Indian River Lagoon | 28.596597 | -80.806867 | 2017 | BMPTrains | yes | 200.0423 | 1417.6
26933 | City of Titusville | North IRL | A | IR1-5 | 0.35 | 0.47 | 0.26747 | 8.883 | 1.2576 | 2.3759 | 0.33636 | 1210 | Fixed Single Family Units | TV-15 | Sycamore Basin | 300.0745 | City of Titusville | DEP | Sycamore Street Baffle Box with BAM | 2nd generation baffle box with media. | Baffle Boxes- Second Generation with Media | Completed | 2018 | 686 | 102 | A | 300 | $570,518 | $4,000 | DEP/ City | DEP - $176,376/ City - $394,142 | G0442 | Structural | 2016 | North Indian River Lagoon | 28.596597 | -80.806867 | 2017 | BMPTrains | yes | 133.476 | 1082.4
26934 | City of Titusville | North IRL | A | IR1-5 | 0.35 | 0.47 | 0.16252 | 12.3695 | 1.63 | 2.0103 | 0.26491 | 1400 | Commercial and Services | TV-15 | Sycamore Basin | 300.0745 | City of Titusville | DEP | Sycamore Street Baffle Box with BAM | 2nd generation baffle box with media. | Baffle Boxes- Second Generation with Media | Completed | 2018 | 686 | 102 | A | 300 | $570,518 | $4,000 | DEP/ City | DEP - $176,376/ City - $394,142 | G0442 | Structural | 2016 | North Indian River Lagoon | 28.596597 | -80.806867 | 2017 | BMPTrains | yes | 125.5978 | 657.7144
26935 | Natural Lands | North IRL | A | IR1-5 | 0.35 | 0.47 | 0.0029455 | 12.3695 | 1.63 | 0.036434 | 0.004801 | 4110 | Pine flatwoods | TV-15 | Sycamore Basin | 300.0745 | City of Titusville | DEP | Sycamore Street Baffle Box with BAM | 2nd generation baffle box with media. | Baffle Boxes- Second Generation with Media | Completed | 2018 | 686 | 102 | A | 300 | $570,518 | $4,000 | DEP/ City | DEP - $176,376/ City - $394,142 | G0442 | Structural | 2016 | North Indian River Lagoon | 28.596597 | -80.806867 | 2017 | BMPTrains | yes | 39.5771 | 11.9199
26936 | City of Titusville | North IRL | A | IR1-5 | 0.35 | 0.47 | 0.45229 | 12.3695 | 1.63 | 5.5946 | 0.73722 | 1430 | Professional Services | TV-15 | Sycamore Basin | 300.0745 | City of Titusville | DEP | Sycamore Street Baffle Box with BAM | 2nd generation baffle box with media. | Baffle Boxes- Second Generation with Media | Completed | 2018 | 686 | 102 | A | 300 | $570,518 | $4,000 | DEP/ City | DEP - $176,376/ City - $394,142 | G0442 | Structural | 2016 | North Indian River Lagoon | 28.596597 | -80.806867 | 2017 | BMPTrains | yes | 173.2317 | 1830.3656
26937 | City of Titusville | North IRL | A | IR1-5 | 0.35 | 0.47 | 0.02823 | 8.2726 | 1.2063 | 0.23353 | 0.034052 | 1390 | High Density Under Construction | TV-15 | Sycamore Basin | 300.0745 | City of Titusville | DEP | Sycamore Street Baffle Box with BAM | 2nd generation baffle box with media. | Baffle Boxes- Second Generation with Media | Completed | 2018 | 686 | 102 | A | 300 | $570,518 | $4,000 | DEP/ City | DEP - $176,376/ City - $394,142 | G0442 | Structural | 2016 | North Indian River Lagoon | 28.596597 | -80.806867 | 2017 | BMPTrains | yes | 98.8733 | 114.2416
26938 | City of Titusville | North IRL | A | IR1-5 | 0.35 | 0.47 | 0.26035 | 8.2726 | 1.2063 | 2.1538 | 0.31405 | 1700 | Institutional (Educational,religious,health and military facilities) | TV-15 | Sycamore Basin | 300.0745 | City of Titusville | DEP | Sycamore Street Baffle Box with BAM | 2nd generation baffle box with media. | Baffle Boxes- Second Generation with Media | Completed | 2018 | 686 | 102 | A | 300 | $570,518 | $4,000 | DEP/ City | DEP - $176,376/ City - $394,142 | G0442 | Structural | 2016 | North Indian River Lagoon | 28.596597 | -80.806867 | 2017 | BMPTrains | yes | 170.6169 | 1053.6092
26939 | City of Titusville | North IRL | A | IR1-5 | 0.35 | 0.47 | 0.0033091 | 8.2726 | 1.2063 | 0.027375 | 0.0039916 | 1210 | Fixed Single Family Units | TV-15 | Sycamore Basin | 300.0745 | City of Titusville | DEP | Sycamore Street Baffle Box with BAM | 2nd generation baffle box with media. | Baffle Boxes- Second Generation with Media | Completed | 2018 | 686 | 102 | A | 300 | $570,518 | $4,000 | DEP/ City | DEP - $176,376/ City - $394,142 | G0442 | Structural | 2016 | North Indian River Lagoon | 28.596597 | -80.806867 | 2017 | BMPTrains | yes | 14.6519 | 13.3913
26940 | City of Titusville | North IRL | A | IR1-5 | 0.35 | 0.47 | 0.0085154 | 8.2726 | 1.2063 | 0.070445 | 0.010272 | 1210 | Fixed Single Family Units | TV-15 | Sycamore Basin | 300.0745 | City of Titusville | DEP | Sycamore Street Baffle Box with BAM | 2nd generation baffle box with media. | Baffle Boxes- Second Generation with Media | Completed | 2018 | 686 | 102 | A | 300 | $570,518 | $4,000 | DEP/ City | DEP - $176,376/ City - $394,142 | G0442 | Structural | 2016 | North Indian River Lagoon | 28.596597 | -80.806867 | 2017 | BMPTrains | yes | 28.787 | 34.4606
26941 | City of Titusville | North IRL | A | IR1-5 | 0.35 | 0.47 | 0.0209 | 7.9651 | 1.0708 | 0.16647 | 0.02238 | 1300 | Residential, High Density | TV-15 | Sycamore Basin | 300.0745 | City of Titusville | DEP | Sycamore Street Baffle Box with BAM | 2nd generation baffle box with media. | Baffle Boxes- Second Generation with Media | Completed | 2018 | 686 | 102 | A | 300 | $570,518 | $4,000 | DEP/ City | DEP - $176,376/ City - $394,142 | G0442 | Structural | 2016 | North Indian River Lagoon | 28.596597 | -80.806867 | 2017 | BMPTrains | yes | 37.4849 | 84.5782
26942 | City of Titusville | North IRL | A | IR1-5 | 0.35 | 0.47 | 0.15829 | 7.9651 | 1.0708 | 1.2608 | 0.16951 | 1400 | Commercial and Services | TV-15 | Sycamore Basin | 300.0745 | City of Titusville | DEP | Sycamore Street Baffle Box with BAM | 2nd generation baffle box with media. | Baffle Boxes- Second Generation with Media | Completed | 2018 | 686 | 102 | A | 300 | $570,518 | $4,000 | DEP/ City | DEP - $176,376/ City - $394,142 | G0442 | Structural | 2016 | North Indian River Lagoon | 28.596597 | -80.806867 | 2017 | BMPTrains | yes | 126.4611 | 640.5872
26943 | City of Titusville | North IRL | A | IR1-5 | 0.35 | 0.47 | 0.17992 | 7.9651 | 1.0708 | 1.4331 | 0.19267 | 1700 | Institutional (Educational,religious,health and military facilities) | TV-15 | Sycamore Basin | 300.0745 | City of Titusville | DEP | Sycamore Street Baffle Box with BAM | 2nd generation baffle box with media. | Baffle Boxes- Second Generation with Media | Completed | 2018 | 686 | 102 | A | 300 | $570,518 | $4,000 | DEP/ City | DEP - $176,376/ City - $394,142 | G0442 | Structural | 2016 | North Indian River Lagoon | 28.596597 | -80.806867 | 2017 | BMPTrains | yes | 119.8522 | 728.1284
26944 | City of Titusville | North IRL | A | IR1-5 | 0.35 | 0.47 | 0.25865 | 7.9651 | 1.0708 | 2.0601 | 0.27697 | 8120 | Railroads | TV-15 | Sycamore Basin | 300.0745 | City of Titusville | DEP | Sycamore Street Baffle Box with BAM | 2nd generation baffle box with media. | Baffle Boxes- Second Generation with Media | Completed | 2018 | 686 | 102 | A | 300 | $570,518 | $4,000 | DEP/ City | DEP - $176,376/ City - $394,142 | G0442 | Structural | 2016 | North Indian River Lagoon | 28.596597 | -80.806867 | 2017 | BMPTrains | yes | 145.8877 | 1046.7062
26945 | City of Titusville | North IRL | A | IR1-5 | 0.35 | 0.47 | 0.1767 | 9.7815 | 1.4369 | 1.7284 | 0.25391 | 1200 | Residential, Medium Density-Two-five dwellingunits per acre | TV-15 | Sycamore Basin | 300.0745 | City of Titusville | DEP | Sycamore Street Baffle Box with BAM | 2nd generation baffle box with media. | Baffle Boxes- Second Generation with Media | Completed | 2018 | 686 | 102 | A | 300 | $570,518 | $4,000 | DEP/ City | DEP - $176,376/ City - $394,142 | G0442 | Structural | 2016 | North Indian River Lagoon | 28.596597 | -80.806867 | 2017 | BMPTrains | yes | 128.6327 | 715.0806
26946 | City of Titusville | North IRL | A | IR1-5 | 0.35 | 0.47 | 0.059152 | 9.7815 | 1.4369 | 0.5786 | 0.084998 | 1210 | Fixed Single Family Units | TV-15 | Sycamore Basin | 300.0745 | City of Titusville | DEP | Sycamore Street Baffle Box with BAM | 2nd generation baffle box with media. | Baffle Boxes- Second Generation with Media | Completed | 2018 | 686 | 102 | A | 300 | $570,518 | $4,000 | DEP/ City | DEP - $176,376/ City - $394,142 | G0442 | Structural | 2016 | North Indian River Lagoon | 28.596597 | -80.806867 | 2017 | BMPTrains | yes | 74.9541 | 239.3796
26947 | City of Titusville | North IRL | A | IR1-5 | 0.35 | 0.47 | 0.022533 | 9.7815 | 1.4369 | 0.2204 | 0.032378 | 1210 | Fixed Single Family Units | TV-15 | Sycamore Basin | 300.0745 | City of Titusville | DEP | Sycamore Street Baffle Box with BAM | 2nd generation baffle box with media. | Baffle Boxes- Second Generation with Media | Completed | 2018 | 686 | 102 | A | 300 | $570,518 | $4,000 | DEP/ City | DEP - $176,376/ City - $394,142 | G0442 | Structural | 2016 | North Indian River Lagoon | 28.596597 | -80.806867 | 2017 | BMPTrains | yes | 40.5772 | 91.1866
26948 | City of Titusville | North IRL | A | IR1-5 | 0.35 | 0.47 | 0.17561 | 9.7815 | 1.4369 | 1.7178 | 0.25235 | 1210 | Fixed Single Family Units | TV-15 | Sycamore Basin | 300.0745 | City of Titusville | DEP | Sycamore Street Baffle Box with BAM | 2nd generation baffle box with media. | Baffle Boxes- Second Generation with Media | Completed | 2018 | 686 | 102 | A | 300 | $570,518 | $4,000 | DEP/ City | DEP - $176,376/ City - $394,142 | G0442 | Structural | 2016 | North Indian River Lagoon | 28.596597 | -80.806867 | 2017 | BMPTrains | yes | 107.0302 | 710.6866
26949 | City of Titusville | North IRL | A | IR1-5 | 0.35 | 0.47 | 0.040752 | 9.7815 | 1.4369 | 0.39862 | 0.058558 | 1210 | Fixed Single Family Units | TV-15 | Sycamore Basin | 300.0745 | City of Titusville | DEP | Sycamore Street Baffle Box with BAM | 2nd generation baffle box with media. | Baffle Boxes- Second Generation with Media | Completed | 2018 | 686 | 102 | A | 300 | $570,518 | $4,000 | DEP/ City | DEP - $176,376/ City - $394,142 | G0442 | Structural | 2016 | North Indian River Lagoon | 28.596597 | -80.806867 | 2017 | BMPTrains | yes | 60.3678 | 164.9173
26950 | City of Titusville | North IRL | A | IR1-5 | 0.35 | 0.47 | 0.11563 | 9.7815 | 1.4369 | 1.131 | 0.16615 | 1210 | Fixed Single Family Units | TV-15 | Sycamore Basin | 300.0745 | City of Titusville | DEP | Sycamore Street Baffle Box with BAM | 2nd generation baffle box with media. | Baffle Boxes- Second Generation with Media | Completed | 2018 | 686 | 102 | A | 300 | $570,518 | $4,000 | DEP/ City | DEP - $176,376/ City - $394,142 | G0442 | Structural | 2016 | North Indian River Lagoon | 28.596597 | -80.806867 | 2017 | BMPTrains | yes | 89.5301 | 467.9251
26951 | City of Titusville | North IRL | A | IR1-5 | 0.35 | 0.47 | 0.025244 | 9.7815 | 1.4369 | 0.24692 | 0.036274 | 1210 | Fixed Single Family Units | TV-15 | Sycamore Basin | 300.0745 | City of Titusville | DEP | Sycamore Street Baffle Box with BAM | 2nd generation baffle box with media. | Baffle Boxes- Second Generation with Media | Completed | 2018 | 686 | 102 | A | 300 | $570,518 | $4,000 | DEP/ City | DEP - $176,376/ City - $394,142 | G0442 | Structural | 2016 | North Indian River Lagoon | 28.596597 | -80.806867 | 2017 | BMPTrains | yes | 42.0786 | 102.1583
26952 | City of Titusville | North IRL | A | IR1-5 | 0.35 | 0.47 | 0.16884 | 9.7903 | 1.4382 | 1.653 | 0.24283 | 1210 | Fixed Single Family Units | TV-15 | Sycamore Basin | 300.0745 | City of Titusville | DEP | Sycamore Street Baffle Box with BAM | 2nd generation baffle box with media. | Baffle Boxes- Second Generation with Media | Completed | 2018 | 686 | 102 | A | 300 | $570,518 | $4,000 | DEP/ City | DEP - $176,376/ City - $394,142 | G0442 | Structural | 2016 | North Indian River Lagoon | 28.596597 | -80.806867 | 2017 | BMPTrains | yes | 105.5744 | 683.2725
26953 | City of Titusville | North IRL | A | IR1-5 | 0.35 | 0.47 | 0.11034 | 9.7903 | 1.4382 | 1.0803 | 0.15869 | 1210 | Fixed Single Family Units | TV-15 | Sycamore Basin | 300.0745 | City of Titusville | DEP | Sycamore Street Baffle Box with BAM | 2nd generation baffle box with media. | Baffle Boxes- Second Generation with Media | Completed | 2018 | 686 | 102 | A | 300 | $570,518 | $4,000 | DEP/ City | DEP - $176,376/ City - $394,142 | G0442 | Structural | 2016 | North Indian River Lagoon | 28.596597 | -80.806867 | 2017 | BMPTrains | yes | 84.6659 | 446.5282
26954 | City of Titusville | North IRL | A | IR1-5 | 0.35 | 0.47 | 0.19061 | 9.7903 | 1.4382 | 1.8661 | 0.27413 | 1210 | Fixed Single Family Units | TV-15 | Sycamore Basin | 300.0745 | City of Titusville | DEP | Sycamore Street Baffle Box with BAM | 2nd generation baffle box with media. | Baffle Boxes- Second Generation with Media | Completed | 2018 | 686 | 102 | A | 300 | $570,518 | $4,000 | DEP/ City | DEP - $176,376/ City - $394,142 | G0442 | Structural | 2016 | North Indian River Lagoon | 28.596597 | -80.806867 | 2017 | BMPTrains | yes | 111.5822 | 771.3561
26955 | City of Titusville | North IRL | A | IR1-5 | 0.35 | 0.47 | 0.12179 | 9.7903 | 1.4382 | 1.1924 | 0.17516 | 1210 | Fixed Single Family Units | TV-15 | Sycamore Basin | 300.0745 | City of Titusville | DEP | Sycamore Street Baffle Box with BAM | 2nd generation baffle box with media. | Baffle Boxes- Second Generation with Media | Completed | 2018 | 686 | 102 | A | 300 | $570,518 | $4,000 | DEP/ City | DEP - $176,376/ City - $394,142 | G0442 | Structural | 2016 | North Indian River Lagoon | 28.596597 | -80.806867 | 2017 | BMPTrains | yes | 89.5293 | 492.8653
26956 | City of Titusville | North IRL | A | IR1-5 | 0.35 | 0.47 | 0.014643 | 9.7903 | 1.4382 | 0.14336 | 0.02106 | 1210 | Fixed Single Family Units | TV-15 | Sycamore Basin | 300.0745 | City of Titusville | DEP | Sycamore Street Baffle Box with BAM | 2nd generation baffle box with media. | Baffle Boxes- Second Generation with Media | Completed | 2018 | 686 | 102 | A | 300 | $570,518 | $4,000 | DEP/ City | DEP - $176,376/ City - $394,142 | G0442 | Structural | 2016 | North Indian River Lagoon | 28.596597 | -80.806867 | 2017 | BMPTrains | yes | 65.1686 | 59.2588
26957 | City of Titusville | North IRL | A | IR1-5 | 0.35 | 0.47 | 0.011545 | 9.7903 | 1.4382 | 0.11302 | 0.016603 | 1210 | Fixed Single Family Units | TV-15 | Sycamore Basin | 300.0745 | City of Titusville | DEP | Sycamore Street Baffle Box with BAM | 2nd generation baffle box with media. | Baffle Boxes- Second Generation with Media | Completed | 2018 | 686 | 102 | A | 300 | $570,518 | $4,000 | DEP/ City | DEP - $176,376/ City - $394,142 | G0442 | Structural | 2016 | North Indian River Lagoon | 28.596597 | -80.806867 | 2017 | BMPTrains | yes | 43.5435 | 46.7192
26958 | Natural Lands | North IRL | A | IR1-5 | 0.35 | 0.47 | 0.61776 | 4.3272 | 0.50193 | 2.6732 | 0.31007 | 4110 | Pine flatwoods | TV-15 | Sycamore Basin | 300.0745 | City of Titusville | DEP | Sycamore Street Baffle Box with BAM | 2nd generation baffle box with media. | Baffle Boxes- Second Generation with Media | Completed | 2018 | 686 | 102 | A | 300 | $570,518 | $4,000 | DEP/ City | DEP - $176,376/ City - $394,142 | G0442 | Structural | 2016 | North Indian River Lagoon | 28.596597 | -80.806867 | 2017 | BMPTrains | yes | 200 | 2500
26959 | City of Titusville | North IRL | A | IR1-5 | 0.35 | 0.47 | 0.28986 | 10.5328 | 1.6858 | 3.053 | 0.48863 | 1200 | Residential, Medium Density-Two-five dwellingunits per acre | TV-15 | Sycamore Basin | 300.0745 | City of Titusville | DEP | Sycamore Street Baffle Box with BAM | 2nd generation baffle box with media. | Baffle Boxes- Second Generation with Media | Completed | 2018 | 686 | 102 | A | 300 | $570,518 | $4,000 | DEP/ City | DEP - $176,376/ City - $394,142 | G0442 | Structural | 2016 | North Indian River Lagoon | 28.596597 | -80.806867 | 2017 | BMPTrains | yes | 186.6701 | 1173.0126
26960 | City of Titusville | North IRL | A | IR1-5 | 0.35 | 0.47 | 0.1265 | 10.5328 | 1.6858 | 1.3324 | 0.21324 | 1330 | Residential, High density; Multiple Dwelling Units, Low Rise <Two stories or less> | TV-15 | Sycamore Basin | 300.0745 | City of Titusville | DEP | Sycamore Street Baffle Box with BAM | 2nd generation baffle box with media. | Baffle Boxes- Second Generation with Media | Completed | 2018 | 686 | 102 | A | 300 | $570,518 | $4,000 | DEP/ City | DEP - $176,376/ City - $394,142 | G0442 | Structural | 2016 | North Indian River Lagoon | 28.596597 | -80.806867 | 2017 | BMPTrains | yes | 103.7587 | 511.9141
26961 | City of Titusville | North IRL | A | IR1-5 | 0.35 | 0.47 | 0.011092 | 10.5328 | 1.6858 | 0.11683 | 0.018698 | 1210 | Fixed Single Family Units | TV-15 | Sycamore Basin | 300.0745 | City of Titusville | DEP | Sycamore Street Baffle Box with BAM | 2nd generation baffle box with media. | Baffle Boxes- Second Generation with Media | Completed | 2018 | 686 | 102 | A | 300 | $570,518 | $4,000 | DEP/ City | DEP - $176,376/ City - $394,142 | G0442 | Structural | 2016 | North Indian River Lagoon | 28.596597 | -80.806867 | 2017 | BMPTrains | yes | 44.1617 | 44.8875
26962 | City of Titusville | North IRL | A | IR1-5 | 0.35 | 0.47 | 0.13684 | 10.5328 | 1.6858 | 1.4413 | 0.23068 | 1210 | Fixed Single Family Units | TV-15 | Sycamore Basin | 300.0745 | City of Titusville | DEP | Sycamore Street Baffle Box with BAM | 2nd generation baffle box with media. | Baffle Boxes- Second Generation with Media | Completed | 2018 | 686 | 102 | A | 300 | $570,518 | $4,000 | DEP/ City | DEP - $176,376/ City - $394,142 | G0442 | Structural | 2016 | North Indian River Lagoon | 28.596597 | -80.806867 | 2017 | BMPTrains | yes | 114.2899 | 553.7685
26963 | City of Titusville | North IRL | A | IR1-5 | 0.35 | 0.47 | 0.27265 | 10.9014 | 1.4503 | 2.9723 | 0.39542 | 1400 | Commercial and Services | TV-15 | Sycamore Basin | 300.0745 | City of Titusville | DEP | Sycamore Street Baffle Box with BAM | 2nd generation baffle box with media. | Baffle Boxes- Second Generation with Media | Completed | 2018 | 686 | 102 | A | 300 | $570,518 | $4,000 | DEP/ City | DEP - $176,376/ City - $394,142 | G0442 | Structural | 2016 | North Indian River Lagoon | 28.596597 | -80.806867 | 2017 | BMPTrains | yes | 165.2255 | 1103.3834
26964 | City of Titusville | North IRL | A | IR1-5 | 0.35 | 0.47 | 0.18866 | 10.9014 | 1.4503 | 2.0567 | 0.27361 | 1720 | Religious | TV-15 | Sycamore Basin | 300.0745 | City of Titusville | DEP | Sycamore Street Baffle Box with BAM | 2nd generation baffle box with media. | Baffle Boxes- Second Generation with Media | Completed | 2018 | 686 | 102 | A | 300 | $570,518 | $4,000 | DEP/ City | DEP - $176,376/ City - $394,142 | G0442 | Structural | 2016 | North Indian River Lagoon | 28.596597 | -80.806867 | 2017 | BMPTrains | yes | 112.9785 | 763.4966
26965 | City of Titusville | North IRL | A | IR1-5 | 0.35 | 0.47 | 0.033823 | 10.9014 | 1.4503 | 0.36872 | 0.049052 | 1410 | Retail Sales and Services | TV-15 | Sycamore Basin | 300.0745 | City of Titusville | DEP | Sycamore Street Baffle Box with BAM | 2nd generation baffle box with media. | Baffle Boxes- Second Generation with Media | Completed | 2018 | 686 | 102 | A | 300 | $570,518 | $4,000 | DEP/ City | DEP - $176,376/ City - $394,142 | G0442 | Structural | 2016 | North Indian River Lagoon | 28.596597 | -80.806867 | 2017 | BMPTrains | yes | 62.0988 | 136.8754
26966 | City of Titusville | North IRL | A | IR1-5 | 0.35 | 0.47 | 0.12262 | 10.9014 | 1.4503 | 1.3368 | 0.17784 | 1430 | Professional Services | TV-15 | Sycamore Basin | 300.0745 | City of Titusville | DEP | Sycamore Street Baffle Box with BAM | 2nd generation baffle box with media. | Baffle Boxes- Second Generation with Media | Completed | 2018 | 686 | 102 | A | 300 | $570,518 | $4,000 | DEP/ City | DEP - $176,376/ City - $394,142 | G0442 | Structural | 2016 | North Indian River Lagoon | 28.596597 | -80.806867 | 2017 | BMPTrains | yes | 91.9843 | 496.2447
26967 | City of Titusville | North IRL | A | IR1-5 | 0.35 | 0.47 | 0.0010265 | 9.802 | 1.4399 | 0.010061 | 0.001478 | 1210 | Fixed Single Family Units | TV-15 | Sycamore Basin | 300.0745 | City of Titusville | DEP | Sycamore Street Baffle Box with BAM | 2nd generation baffle box with media. | Baffle Boxes- Second Generation with Media | Completed | 2018 | 686 | 102 | A | 300 | $570,518 | $4,000 | DEP/ City | DEP - $176,376/ City - $394,142 | G0442 | Structural | 2016 | North Indian River Lagoon | 28.596597 | -80.806867 | 2017 | BMPTrains | yes | 11.0955 | 4.1539
26968 | City of Titusville | North IRL | A | IR1-5 | 0.35 | 0.47 | 0.046508 | 9.802 | 1.4399 | 0.45587 | 0.066967 | 1210 | Fixed Single Family Units | TV-15 | Sycamore Basin | 300.0745 | City of Titusville | DEP | Sycamore Street Baffle Box with BAM | 2nd generation baffle box with media. | Baffle Boxes- Second Generation with Media | Completed | 2018 | 686 | 102 | A | 300 | $570,518 | $4,000 | DEP/ City | DEP - $176,376/ City - $394,142 | G0442 | Structural | 2016 | North Indian River Lagoon | 28.596597 | -80.806867 | 2017 | BMPTrains | yes | 73.9507 | 188.2125
26969 | City of Titusville | North IRL | A | IR1-5 | 0.35 | 0.47 | 0.27002 | 8.5172 | 1.2061 | 2.2998 | 0.32567 | 1200 | Residential, Medium Density-Two-five dwellingunits per acre | TV-15 | Sycamore Basin | 300.0745 | City of Titusville | DEP | Sycamore Street Baffle Box with BAM | 2nd generation baffle box with media. | Baffle Boxes- Second Generation with Media | Completed | 2018 | 686 | 102 | A | 300 | $570,518 | $4,000 | DEP/ City | DEP - $176,376/ City - $394,142 | G0442 | Structural | 2016 | North Indian River Lagoon | 28.596597 | -80.806867 | 2017 | BMPTrains | yes | 198.5484 | 1092.7461
26970 | Natural Lands | North IRL | A | IR1-5 | 0.35 | 0.47 | 0.18482 | 8.5172 | 1.2061 | 1.5742 | 0.22291 | 4200 | Upland Hardwood Forest | TV-15 | Sycamore Basin | 300.0745 | City of Titusville | DEP | Sycamore Street Baffle Box with BAM | 2nd generation baffle box with media. | Baffle Boxes- Second Generation with Media | Completed | 2018 | 686 | 102 | A | 300 | $570,518 | $4,000 | DEP/ City | DEP - $176,376/ City - $394,142 | G0442 | Structural | 2016 | North Indian River Lagoon | 28.596597 | -80.806867 | 2017 | BMPTrains | yes | 136.0783 | 747.95
26971 | City of Titusville | North IRL | A | IR1-5 | 0.35 | 0.47 | 0.14155 | 8.5172 | 1.2061 | 1.2056 | 0.17071 | 1210 | Fixed Single Family Units | TV-15 | Sycamore Basin | 300.0745 | City of Titusville | DEP | Sycamore Street Baffle Box with BAM | 2nd generation baffle box with media. | Baffle Boxes- Second Generation with Media | Completed | 2018 | 686 | 102 | A | 300 | $570,518 | $4,000 | DEP/ City | DEP - $176,376/ City - $394,142 | G0442 | Structural | 2016 | North Indian River Lagoon | 28.596597 | -80.806867 | 2017 | BMPTrains | yes | 99.9441 | 572.8127
26972 | City of Titusville | North IRL | A | IR1-5 | 0.35 | 0.47 | 0.021372 | 8.5172 | 1.2061 | 0.18203 | 0.025777 | 1210 | Fixed Single Family Units | TV-15 | Sycamore Basin | 300.0745 | City of Titusville | DEP | Sycamore Street Baffle Box with BAM | 2nd generation baffle box with media. | Baffle Boxes- Second Generation with Media | Completed | 2018 | 686 | 102 | A | 300 | $570,518 | $4,000 | DEP/ City | DEP - $176,376/ City - $394,142 | G0442 | Structural | 2016 | North Indian River Lagoon | 28.596597 | -80.806867 | 2017 | BMPTrains | yes | 70.3007 | 86.4911
26973 | City of Titusville | North IRL | A | IR1-5 | 0.35 | 0.47 | 0.050735 | 9.7903 | 1.4382 | 0.49671 | 0.072968 | 1200 | Residential, Medium Density-Two-five dwellingunits per acre | TV-15 | Sycamore Basin | 300.0745 | City of Titusville | DEP | Sycamore Street Baffle Box with BAM | 2nd generation baffle box with media. | Baffle Boxes- Second Generation with Media | Completed | 2018 | 686 | 102 | A | 300 | $570,518 | $4,000 | DEP/ City | DEP - $176,376/ City - $394,142 | G0442 | Structural | 2016 | North Indian River Lagoon | 28.596597 | -80.806867 | 2017 | BMPTrains | yes | 108.3712 | 205.3189
26974 | City of Titusville | North IRL | A | IR1-5 | 0.35 | 0.47 | 0.06293 | 9.7903 | 1.4382 | 0.6161 | 0.090506 | 1210 | Fixed Single Family Units | TV-15 | Sycamore Basin | 300.0745 | City of Titusville | DEP | Sycamore Street Baffle Box with BAM | 2nd generation baffle box with media. | Baffle Boxes- Second Generation with Media | Completed | 2018 | 686 | 102 | A | 300 | $570,518 | $4,000 | DEP/ City | DEP - $176,376/ City - $394,142 | G0442 | Structural | 2016 | North Indian River Lagoon | 28.596597 | -80.806867 | 2017 | BMPTrains | yes | 66.192 | 254.6691
26975 | City of Titusville | North IRL | A | IR1-5 | 0.35 | 0.47 | 0.17141 | 9.7903 | 1.4382 | 1.6781 | 0.24652 | 1210 | Fixed Single Family Units | TV-15 | Sycamore Basin | 300.0745 | City of Titusville | DEP | Sycamore Street Baffle Box with BAM | 2nd generation baffle box with media. | Baffle Boxes- Second Generation with Media | Completed | 2018 | 686 | 102 | A | 300 | $570,518 | $4,000 | DEP/ City | DEP - $176,376/ City - $394,142 | G0442 | Structural | 2016 | North Indian River Lagoon | 28.596597 | -80.806867 | 2017 | BMPTrains | yes | 108.3991 | 693.6626
26976 | City of Titusville | North IRL | A | IR1-5 | 0.35 | 0.47 | 0.079009 | 9.7903 | 1.4382 | 0.77352 | 0.11363 | 1210 | Fixed Single Family Units | TV-15 | Sycamore Basin | 300.0745 | City of Titusville | DEP | Sycamore Street Baffle Box with BAM | 2nd generation baffle box with media. | Baffle Boxes- Second Generation with Media | Completed | 2018 | 686 | 102 | A | 300 | $570,518 | $4,000 | DEP/ City | DEP - $176,376/ City - $394,142 | G0442 | Structural | 2016 | North Indian River Lagoon | 28.596597 | -80.806867 | 2017 | BMPTrains | yes | 75.9914 | 319.7393
26977 | City of Titusville | North IRL | A | IR1-5 | 0.35 | 0.47 | 0.20839 | 9.7903 | 1.4382 | 2.0402 | 0.29971 | 1210 | Fixed Single Family Units | TV-15 | Sycamore Basin | 300.0745 | City of Titusville | DEP | Sycamore Street Baffle Box with BAM | 2nd generation baffle box with media. | Baffle Boxes- Second Generation with Media | Completed | 2018 | 686 | 102 | A | 300 | $570,518 | $4,000 | DEP/ City | DEP - $176,376/ City - $394,142 | G0442 | Structural | 2016 | North Indian River Lagoon | 28.596597 | -80.806867 | 2017 | BMPTrains | yes | 117.3319 | 843.3373
26978 | City of Titusville | North IRL | A | IR1-5 | 0.35 | 0.47 | 0.033718 | 9.7903 | 1.4382 | 0.33011 | 0.048494 | 1210 | Fixed Single Family Units | TV-15 | Sycamore Basin | 300.0745 | City of Titusville | DEP | Sycamore Street Baffle Box with BAM | 2nd generation baffle box with media. | Baffle Boxes- Second Generation with Media | Completed | 2018 | 686 | 102 | A | 300 | $570,518 | $4,000 | DEP/ City | DEP - $176,376/ City - $394,142 | G0442 | Structural | 2016 | North Indian River Lagoon | 28.596597 | -80.806867 | 2017 | BMPTrains | yes | 75.0838 | 136.4526
26979 | City of Titusville | North IRL | A | IR1-5 | 0.35 | 0.47 | 0.01157 | 9.7903 | 1.4382 | 0.11327 | 0.016639 | 1210 | Fixed Single Family Units | TV-15 | Sycamore Basin | 300.0745 | City of Titusville | DEP | Sycamore Street Baffle Box with BAM | 2nd generation baffle box with media. | Baffle Boxes- Second Generation with Media | Completed | 2018 | 686 | 102 | A | 300 | $570,518 | $4,000 | DEP/ City | DEP - $176,376/ City - $394,142 | G0442 | Structural | 2016 | North Indian River Lagoon | 28.596597 | -80.806867 | 2017 | BMPTrains | yes | 32.8602 | 46.8203
26980 | City of Titusville | North IRL | A | IR1-5 | 0.35 | 0.47 | 0.27166 | 9.7804 | 1.4368 | 2.6569 | 0.39032 | 1200 | Residential, Medium Density-Two-five dwellingunits per acre | TV-15 | Sycamore Basin | 300.0745 | City of Titusville | DEP | Sycamore Street Baffle Box with BAM | 2nd generation baffle box with media. | Baffle Boxes- Second Generation with Media | Completed | 2018 | 686 | 102 | A | 300 | $570,518 | $4,000 | DEP/ City | DEP - $176,376/ City - $394,142 | G0442 | Structural | 2016 | North Indian River Lagoon | 28.596597 | -80.806867 | 2017 | BMPTrains | yes | 196.0941 | 1099.3607
26981 | City of Titusville | North IRL | A | IR1-5 | 0.35 | 0.47 | 0.095684 | 9.7804 | 1.4368 | 0.93583 | 0.13748 | 1210 | Fixed Single Family Units | TV-15 | Sycamore Basin | 300.0745 | City of Titusville | DEP | Sycamore Street Baffle Box with BAM | 2nd generation baffle box with media. | Baffle Boxes- Second Generation with Media | Completed | 2018 | 686 | 102 | A | 300 | $570,518 | $4,000 | DEP/ City | DEP - $176,376/ City - $394,142 | G0442 | Structural | 2016 | North Indian River Lagoon | 28.596597 | -80.806867 | 2017 | BMPTrains | yes | 85.3403 | 387.2176
26982 | City of Titusville | North IRL | A | IR1-5 | 0.35 | 0.47 | 0.018145 | 9.7804 | 1.4368 | 0.17747 | 0.026071 | 1210 | Fixed Single Family Units | TV-15 | Sycamore Basin | 300.0745 | City of Titusville | DEP | Sycamore Street Baffle Box with BAM | 2nd generation baffle box with media. | Baffle Boxes- Second Generation with Media | Completed | 2018 | 686 | 102 | A | 300 | $570,518 | $4,000 | DEP/ City | DEP - $176,376/ City - $394,142 | G0442 | Structural | 2016 | North Indian River Lagoon | 28.596597 | -80.806867 | 2017 | BMPTrains | yes | 37.4395 | 73.4302
26983 | City of Titusville | North IRL | A | IR1-5 | 0.35 | 0.47 | 0.19733 | 9.7804 | 1.4368 | 1.9299 | 0.28352 | 1210 | Fixed Single Family Units | TV-15 | Sycamore Basin | 300.0745 | City of Titusville | DEP | Sycamore Street Baffle Box with BAM | 2nd generation baffle box with media. | Baffle Boxes- Second Generation with Media | Completed | 2018 | 686 | 102 | A | 300 | $570,518 | $4,000 | DEP/ City | DEP - $176,376/ City - $394,142 | G0442 | Structural | 2016 | North Indian River Lagoon | 28.596597 | -80.806867 | 2017 | BMPTrains | yes | 110.7739 | 798.5471
26984 | City of Titusville | North IRL | A | IR1-5 | 0.35 | 0.47 | 0.034952 | 9.7804 | 1.4368 | 0.34184 | 0.050218 | 1210 | Fixed Single Family Units | TV-15 | Sycamore Basin | 300.0745 | City of Titusville | DEP | Sycamore Street Baffle Box with BAM | 2nd generation baffle box with media. | Baffle Boxes- Second Generation with Media | Completed | 2018 | 686 | 102 | A | 300 | $570,518 | $4,000 | DEP/ City | DEP - $176,376/ City - $394,142 | G0442 | Structural | 2016 | North Indian River Lagoon | 28.596597 | -80.806867 | 2017 | BMPTrains | yes | 64.2875 | 141.4444
26985 | City of Titusville | North IRL | A | IR1-5 | 0.35 | 0.47 | 0.016115 | 9.7791 | 1.4371 | 0.15759 | 0.023159 | 1200 | Residential, Medium Density-Two-five dwellingunits per acre | TV-15 | Sycamore Basin | 300.0745 | City of Titusville | DEP | Sycamore Street Baffle Box with BAM | 2nd generation baffle box with media. | Baffle Boxes- Second Generation with Media | Completed | 2018 | 686 | 102 | A | 300 | $570,518 | $4,000 | DEP/ City | DEP - $176,376/ City - $394,142 | G0442 | Structural | 2016 | North Indian River Lagoon | 28.596597 | -80.806867 | 2017 | BMPTrains | yes | 67.1349 | 65.2158
26986 | City of Titusville | North IRL | A | IR1-5 | 0.35 | 0.47 | 0.0063995 | 9.7791 | 1.4371 | 0.062581 | 0.0091965 | 1210 | Fixed Single Family Units | TV-15 | Sycamore Basin | 300.0745 | City of Titusville | DEP | Sycamore Street Baffle Box with BAM | 2nd generation baffle box with media. | Baffle Boxes- Second Generation with Media | Completed | 2018 | 686 | 102 | A | 300 | $570,518 | $4,000 | DEP/ City | DEP - $176,376/ City - $394,142 | G0442 | Structural | 2016 | North Indian River Lagoon | 28.596597 | -80.806867 | 2017 | BMPTrains | yes | 40.8113 | 25.8978
26987 | City of Titusville | North IRL | A | IR1-5 | 0.35 | 0.47 | 0.017119 | 9.7791 | 1.4371 | 0.1674 | 0.024601 | 1210 | Fixed Single Family Units | TV-15 | Sycamore Basin | 300.0745 | City of Titusville | DEP | Sycamore Street Baffle Box with BAM | 2nd generation baffle box with media. | Baffle Boxes- Second Generation with Media | Completed | 2018 | 686 | 102 | A | 300 | $570,518 | $4,000 | DEP/ City | DEP - $176,376/ City - $394,142 | G0442 | Structural | 2016 | North Indian River Lagoon | 28.596597 | -80.806867 | 2017 | BMPTrains | yes | 66.4166 | 69.2766
26988 | City of Titusville | North IRL | A | IR1-5 | 0.35 | 0.47 | 0.21258 | 9.7791 | 1.4371 | 2.0789 | 0.3055 | 1210 | Fixed Single Family Units | TV-15 | Sycamore Basin | 300.0745 | City of Titusville | DEP | Sycamore Street Baffle Box with BAM | 2nd generation baffle box with media. | Baffle Boxes- Second Generation with Media | Completed | 2018 | 686 | 102 | A | 300 | $570,518 | $4,000 | DEP/ City | DEP - $176,376/ City - $394,142 | G0442 | Structural | 2016 | North Indian River Lagoon | 28.596597 | -80.806867 | 2017 | BMPTrains | yes | 129.2037 | 860.2874
26989 | City of Titusville | North IRL | A | IR1-5 | 0.35 | 0.47 | 0.35266 | 9.7791 | 1.4371 | 3.4487 | 0.5068 | 1210 | Fixed Single Family Units | TV-15 | Sycamore Basin | 300.0745 | City of Titusville | DEP | Sycamore Street Baffle Box with BAM | 2nd generation baffle box with media. | Baffle Boxes- Second Generation with Media | Completed | 2018 | 686 | 102 | A | 300 | $570,518 | $4,000 | DEP/ City | DEP - $176,376/ City - $394,142 | G0442 | Structural | 2016 | North Indian River Lagoon | 28.596597 | -80.806867 | 2017 | BMPTrains | yes | 153.8872 | 1427.1761
26990 | City of Titusville | North IRL | A | IR1-5 | 0.35 | 0.47 | 0.012886 | 9.7791 | 1.4371 | 0.12601 | 0.018518 | 1210 | Fixed Single Family Units | TV-15 | Sycamore Basin | 300.0745 | City of Titusville | DEP | Sycamore Street Baffle Box with BAM | 2nd generation baffle box with media. | Baffle Boxes- Second Generation with Media | Completed | 2018 | 686 | 102 | A | 300 | $570,518 | $4,000 | DEP/ City | DEP - $176,376/ City - $394,142 | G0442 | Structural | 2016 | North Indian River Lagoon | 28.596597 | -80.806867 | 2017 | BMPTrains | yes | 42.6635 | 52.1462
26991 | City of Titusville | North IRL | A | IR1-5 | 0.35 | 0.47 | 0.11458 | 10.2759 | 1.4486 | 1.1774 | 0.16598 | 1100 | Residential, Low Density-Less than two dwelling units/acre | TV-15 | Sycamore Basin | 300.0745 | City of Titusville | DEP | Sycamore Street Baffle Box with BAM | 2nd generation baffle box with media. | Baffle Boxes- Second Generation with Media | Completed | 2018 | 686 | 102 | A | 300 | $570,518 | $4,000 | DEP/ City | DEP - $176,376/ City - $394,142 | G0442 | Structural | 2016 | North Indian River Lagoon | 28.596597 | -80.806867 | 2017 | BMPTrains | yes | 101.5694 | 463.6866
26992 | City of Titusville | North IRL | A | IR1-5 | 0.35 | 0.47 | 0.034727 | 10.2759 | 1.4486 | 0.35686 | 0.050306 | 1400 | Commercial and Services | TV-15 | Sycamore Basin | 300.0745 | City of Titusville | DEP | Sycamore Street Baffle Box with BAM | 2nd generation baffle box with media. | Baffle Boxes- Second Generation with Media | Completed | 2018 | 686 | 102 | A | 300 | $570,518 | $4,000 | DEP/ City | DEP - $176,376/ City - $394,142 | G0442 | Structural | 2016 | North Indian River Lagoon | 28.596597 | -80.806867 | 2017 | BMPTrains | yes | 47.5093 | 140.5368
26993 | City of Titusville | North IRL | A | IR1-5 | 0.35 | 0.47 | 0.12644 | 10.2759 | 1.4486 | 1.2992 | 0.18315 | 1430 | Professional Services | TV-15 | Sycamore Basin | 300.0745 | City of Titusville | DEP | Sycamore Street Baffle Box with BAM | 2nd generation baffle box with media. | Baffle Boxes- Second Generation with Media | Completed | 2018 | 686 | 102 | A | 300 | $570,518 | $4,000 | DEP/ City | DEP - $176,376/ City - $394,142 | G0442 | Structural | 2016 | North Indian River Lagoon | 28.596597 | -80.806867 | 2017 | BMPTrains | yes | 102.2148 | 511.668
26994 | City of Titusville | North IRL | A | IR1-5 | 0.35 | 0.47 | 0.30142 | 10.2759 | 1.4486 | 3.0974 | 0.43663 | 1210 | Fixed Single Family Units | TV-15 | Sycamore Basin | 300.0745 | City of Titusville | DEP | Sycamore Street Baffle Box with BAM | 2nd generation baffle box with media. | Baffle Boxes- Second Generation with Media | Completed | 2018 | 686 | 102 | A | 300 | $570,518 | $4,000 | DEP/ City | DEP - $176,376/ City - $394,142 | G0442 | Structural | 2016 | North Indian River Lagoon | 28.596597 | -80.806867 | 2017 | BMPTrains | yes | 140.2174 | 1219.802
26995 | City of Titusville | North IRL | A | IR1-5 | 0.35 | 0.47 | 0.040601 | 10.2759 | 1.4486 | 0.41721 | 0.058814 | 1210 | Fixed Single Family Units | TV-15 | Sycamore Basin | 300.0745 | City of Titusville | DEP | Sycamore Street Baffle Box with BAM | 2nd generation baffle box with media. | Baffle Boxes- Second Generation with Media | Completed | 2018 | 686 | 102 | A | 300 | $570,518 | $4,000 | DEP/ City | DEP - $176,376/ City - $394,142 | G0442 | Structural | 2016 | North Indian River Lagoon | 28.596597 | -80.806867 | 2017 | BMPTrains | yes | 85.5586 | 164.3066
26996 | City of Titusville | North IRL | A | IR1-5 | 0.35 | 0.47 | 0.61776 | 7.8377 | 1.0705 | 4.8418 | 0.66135 | 1700 | Institutional (Educational,religious,health and military facilities) | TV-15 | Sycamore Basin | 300.0745 | City of Titusville | DEP | Sycamore Street Baffle Box with BAM | 2nd generation baffle box with media. | Baffle Boxes- Second Generation with Media | Completed | 2018 | 686 | 102 | A | 300 | $570,518 | $4,000 | DEP/ City | DEP - $176,376/ City - $394,142 | G0442 | Structural | 2016 | North Indian River Lagoon | 28.596597 | -80.806867 | 2017 | BMPTrains | yes | 200 | 2500
26997 | City of Titusville | North IRL | A | IR1-5 | 0.35 | 0.47 | 0.31378 | 10.0867 | 1.3495 | 3.165 | 0.42344 | 1400 | Commercial and Services | TV-15 | Sycamore Basin | 300.0745 | City of Titusville | DEP | Sycamore Street Baffle Box with BAM | 2nd generation baffle box with media. | Baffle Boxes- Second Generation with Media | Completed | 2018 | 686 | 102 | A | 300 | $570,518 | $4,000 | DEP/ City | DEP - $176,376/ City - $394,142 | G0442 | Structural | 2016 | North Indian River Lagoon | 28.596597 | -80.806867 | 2017 | BMPTrains | yes | 251.6673 | 1269.8326
26998 | City of Titusville | North IRL | A | IR1-5 | 0.35 | 0.47 | 0.0059937 | 10.0867 | 1.3495 | 0.060457 | 0.0080884 | 1700 | Institutional (Educational,religious,health and military facilities) | TV-15 | Sycamore Basin | 300.0745 | City of Titusville | DEP | Sycamore Street Baffle Box with BAM | 2nd generation baffle box with media. | Baffle Boxes- Second Generation with Media | Completed | 2018 | 686 | 102 | A | 300 | $570,518 | $4,000 | DEP/ City | DEP - $176,376/ City - $394,142 | G0442 | Structural | 2016 | North Indian River Lagoon | 28.596597 | -80.806867 | 2017 | BMPTrains | yes | 32.3601 | 24.2558
26999 | City of Titusville | North IRL | A | IR1-5 | 0.35 | 0.47 | 0.00063792 | 10.0867 | 1.3495 | 0.0064345 | 0.00086086 | 8120 | Railroads | TV-15 | Sycamore Basin | 300.0745 | City of Titusville | DEP | Sycamore Street Baffle Box with BAM | 2nd generation baffle box with media. | Baffle Boxes- Second Generation with Media | Completed | 2018 | 686 | 102 | A | 300 | $570,518 | $4,000 | DEP/ City | DEP - $176,376/ City - $394,142 | G0442 | Structural | 2016 | North Indian River Lagoon | 28.596597 | -80.806867 | 2017 | BMPTrains | yes | 11.6628 | 2.5816
27000 | City of Titusville | North IRL | A | IR1-5 | 0.35 | 0.47 | 0.29735 | 10.0867 | 1.3495 | 2.9993 | 0.40127 | 1710 | Educational Facilities | TV-15 | Sycamore Basin | 300.0745 | City of Titusville | DEP | Sycamore Street Baffle Box with BAM | 2nd generation baffle box with media. | Baffle Boxes- Second Generation with Media | Completed | 2018 | 686 | 102 | A | 300 | $570,518 | $4,000 | DEP/ City | DEP - $176,376/ City - $394,142 | G0442 | Structural | 2016 | North Indian River Lagoon | 28.596597 | -80.806867 | 2017 | BMPTrains | yes | 148.5709 | 1203.33
27001 | City of Titusville | North IRL | A | IR1-5 | 0.35 | 0.47 | 0.2128 | 7.5477 | 1.0925 | 1.6061 | 0.23248 | 1200 | Residential, Medium Density-Two-five dwellingunits per acre | TV-15 | Sycamore Basin | 300.0745 | City of Titusville | DEP | Sycamore Street Baffle Box with BAM | 2nd generation baffle box with media. | Baffle Boxes- Second Generation with Media | Completed | 2018 | 686 | 102 | A | 300 | $570,518 | $4,000 | DEP/ City | DEP - $176,376/ City - $394,142 | G0442 | Structural | 2016 | North Indian River Lagoon | 28.596597 | -80.806867 | 2017 | BMPTrains | yes | 134.5232 | 861.1541
27002 | Natural Lands | North IRL | A | IR1-5 | 0.35 | 0.47 | 0.1631 | 7.5477 | 1.0925 | 1.231 | 0.17819 | 4340 | Hardwood Conifer Mixed | TV-15 | Sycamore Basin | 300.0745 | City of Titusville | DEP | Sycamore Street Baffle Box with BAM | 2nd generation baffle box with media. | Baffle Boxes- Second Generation with Media | Completed | 2018 | 686 | 102 | A | 300 | $570,518 | $4,000 | DEP/ City | DEP - $176,376/ City - $394,142 | G0442 | Structural | 2016 | North Indian River Lagoon | 28.596597 | -80.806867 | 2017 | BMPTrains | yes | 132.0124 | 660.0417
27003 | City of Titusville | North IRL | A | IR1-5 | 0.35 | 0.47 | 0.019269 | 7.5477 | 1.0925 | 0.14544 | 0.021052 | 1210 | Fixed Single Family Units | TV-15 | Sycamore Basin | 300.0745 | City of Titusville | DEP | Sycamore Street Baffle Box with BAM | 2nd generation baffle box with media. | Baffle Boxes- Second Generation with Media | Completed | 2018 | 686 | 102 | A | 300 | $570,518 | $4,000 | DEP/ City | DEP - $176,376/ City - $394,142 | G0442 | Structural | 2016 | North Indian River Lagoon | 28.596597 | -80.806867 | 2017 | BMPTrains | yes | 38.5833 | 77.9801
27004 | City of Titusville | North IRL | A | IR1-5 | 0.35 | 0.47 | 0.063097 | 7.5477 | 1.0925 | 0.47623 | 0.068934 | 1210 | Fixed Single Family Units | TV-15 | Sycamore Basin | 300.0745 | City of Titusville | DEP | Sycamore Street Baffle Box with BAM | 2nd generation baffle box with media. | Baffle Boxes- Second Generation with Media | Completed | 2018 | 686 | 102 | A | 300 | $570,518 | $4,000 | DEP/ City | DEP - $176,376/ City - $394,142 | G0442 | Structural | 2016 | North Indian River Lagoon | 28.596597 | -80.806867 | 2017 | BMPTrains | yes | 72.2011 | 255.3432
27005 | City of Titusville | North IRL | A | IR1-5 | 0.35 | 0.47 | 0.081974 | 7.5477 | 1.0925 | 0.61871 | 0.089557 | 1210 | Fixed Single Family Units | TV-15 | Sycamore Basin | 300.0745 | City of Titusville | DEP | Sycamore Street Baffle Box with BAM | 2nd generation baffle box with media. | Baffle Boxes- Second Generation with Media | Completed | 2018 | 686 | 102 | A | 300 | $570,518 | $4,000 | DEP/ City | DEP - $176,376/ City - $394,142 | G0442 | Structural | 2016 | North Indian River Lagoon | 28.596597 | -80.806867 | 2017 | BMPTrains | yes | 75.6148 | 331.7362
27006 | City of Titusville | North IRL | A | IR1-5 | 0.35 | 0.47 | 0.049053 | 11.3564 | 1.5506 | 0.55707 | 0.07606 | 1300 | Residential, High Density | TV-15 | Sycamore Basin | 300.0745 | City of Titusville | DEP | Sycamore Street Baffle Box with BAM | 2nd generation baffle box with media. | Baffle Boxes- Second Generation with Media | Completed | 2018 | 686 | 102 | A | 300 | $570,518 | $4,000 | DEP/ City | DEP - $176,376/ City - $394,142 | G0442 | Structural | 2016 | North Indian River Lagoon | 28.596597 | -80.806867 | 2017 | BMPTrains | yes | 159.9703 | 198.511
27007 | City of Titusville | North IRL | A | IR1-5 | 0.35 | 0.47 | 0.41244 | 11.3564 | 1.5506 | 4.6838 | 0.63951 | 1400 | Commercial and Services | TV-15 | Sycamore Basin | 300.0745 | City of Titusville | DEP | Sycamore Street Baffle Box with BAM | 2nd generation baffle box with media. | Baffle Boxes- Second Generation with Media | Completed | 2018 | 686 | 102 | A | 300 | $570,518 | $4,000 | DEP/ City | DEP - $176,376/ City - $394,142 | G0442 | Structural | 2016 | North Indian River Lagoon | 28.596597 | -80.806867 | 2017 | BMPTrains | yes | 200.0191 | 1669.086
27008 | City of Titusville | North IRL | A | IR1-5 | 0.35 | 0.47 | 0.01019 | 11.3564 | 1.5506 | 0.11572 | 0.015799 | 1210 | Fixed Single Family Units | TV-15 | Sycamore Basin | 300.0745 | City of Titusville | DEP | Sycamore Street Baffle Box with BAM | 2nd generation baffle box with media. | Baffle Boxes- Second Generation with Media | Completed | 2018 | 686 | 102 | A | 300 | $570,518 | $4,000 | DEP/ City | DEP - $176,376/ City - $394,142 | G0442 | Structural | 2016 | North Indian River Lagoon | 28.596597 | -80.806867 | 2017 | BMPTrains | yes | 58.9003 | 41.2355
27009 | City of Titusville | North IRL | A | IR1-5 | 0.35 | 0.47 | 0.12037 | 11.3564 | 1.5506 | 1.3669 | 0.18663 | 1210 | Fixed Single Family Units | TV-15 | Sycamore Basin | 300.0745 | City of Titusville | DEP | Sycamore Street Baffle Box with BAM | 2nd generation baffle box with media. | Baffle Boxes- Second Generation with Media | Completed | 2018 | 686 | 102 | A | 300 | $570,518 | $4,000 | DEP/ City | DEP - $176,376/ City - $394,142 | G0442 | Structural | 2016 | North Indian River Lagoon | 28.596597 | -80.806867 | 2017 | BMPTrains | yes | 98.4419 | 487.1046
27010 | City of Titusville | North IRL | A | IR1-5 | 0.35 | 0.47 | 0.025714 | 11.3564 | 1.5506 | 0.29202 | 0.039872 | 1430 | Professional Services | TV-15 | Sycamore Basin | 300.0745 | City of Titusville | DEP | Sycamore Street Baffle Box with BAM | 2nd generation baffle box with media. | Baffle Boxes- Second Generation with Media | Completed | 2018 | 686 | 102 | A | 300 | $570,518 | $4,000 | DEP/ City | DEP - $176,376/ City - $394,142 | G0442 | Structural | 2016 | North Indian River Lagoon | 28.596597 | -80.806867 | 2017 | BMPTrains | yes | 80.4289 | 104.0628
27011 | City of Titusville | North IRL | A | IR1-5 | 0.35 | 0.47 | 0.11908 | 7.8399 | 1.0707 | 0.93358 | 0.1275 | 1700 | Institutional (Educational,religious,health and military facilities) | TV-15 | Sycamore Basin | 300.0745 | City of Titusville | DEP | Sycamore Street Baffle Box with BAM | 2nd generation baffle box with media. | Baffle Boxes- Second Generation with Media | Completed | 2018 | 686 | 102 | A | 300 | $570,518 | $4,000 | DEP/ City | DEP - $176,376/ City - $394,142 | G0442 | Structural | 2016 | North Indian River Lagoon | 28.596597 | -80.806867 | 2017 | BMPTrains | yes | 143.267 | 481.8972
27012 | City of Titusville | North IRL | A | IR1-5 | 0.35 | 0.47 | 0.00011892 | 7.8399 | 1.0707 | 0.00093233 | 0.00012733 | 8120 | Railroads | TV-15 | Sycamore Basin | 300.0745 | City of Titusville | DEP | Sycamore Street Baffle Box with BAM | 2nd generation baffle box with media. | Baffle Boxes- Second Generation with Media | Completed | 2018 | 686 | 102 | A | 300 | $570,518 | $4,000 | DEP/ City | DEP - $176,376/ City - $394,142 | G0442 | Structural | 2016 | North Indian River Lagoon | 28.596597 | -80.806867 | 2017 | BMPTrains | yes | 4.977 | 0.48126
27013 | City of Titusville | North IRL | A | IR1-5 | 0.35 | 0.47 | 0.16008 | 9.7863 | 1.4376 | 1.5666 | 0.23014 | 1200 | Residential, Medium Density-Two-five dwellingunits per acre | TV-15 | Sycamore Basin | 300.0745 | City of Titusville | DEP | Sycamore Street Baffle Box with BAM | 2nd generation baffle box with media. | Baffle Boxes- Second Generation with Media | Completed | 2018 | 686 | 102 | A | 300 | $570,518 | $4,000 | DEP/ City | DEP - $176,376/ City - $394,142 | G0442 | Structural | 2016 | North Indian River Lagoon | 28.596597 | -80.806867 | 2017 | BMPTrains | yes | 93.4358 | 647.8271
27014 | City of Titusville | North IRL | A | IR1-5 | 0.35 | 0.47 | 0.14868 | 9.7863 | 1.4376 | 1.455 | 0.21374 | 1210 | Fixed Single Family Units | TV-15 | Sycamore Basin | 300.0745 | City of Titusville | DEP | Sycamore Street Baffle Box with BAM | 2nd generation baffle box with media. | Baffle Boxes- Second Generation with Media | Completed | 2018 | 686 | 102 | A | 300 | $570,518 | $4,000 | DEP/ City | DEP - $176,376/ City - $394,142 | G0442 | Structural | 2016 | North Indian River Lagoon | 28.596597 | -80.806867 | 2017 | BMPTrains | yes | 106.5603 | 601.6684
27015 | City of Titusville | North IRL | A | IR1-5 | 0.35 | 0.47 | 0.011755 | 9.7863 | 1.4376 | 0.11504 | 0.0169 | 1210 | Fixed Single Family Units | TV-15 | Sycamore Basin | 300.0745 | City of Titusville | DEP | Sycamore Street Baffle Box with BAM | 2nd generation baffle box with media. | Baffle Boxes- Second Generation with Media | Completed | 2018 | 686 | 102 | A | 300 | $570,518 | $4,000 | DEP/ City | DEP - $176,376/ City - $394,142 | G0442 | Structural | 2016 | North Indian River Lagoon | 28.596597 | -80.806867 | 2017 | BMPTrains | yes | 61.461 | 47.5721
27016 | City of Titusville | North IRL | A | IR1-5 | 0.35 | 0.47 | 0.22345 | 9.7863 | 1.4376 | 2.1868 | 0.32124 | 1210 | Fixed Single Family Units | TV-15 | Sycamore Basin | 300.0745 | City of Titusville | DEP | Sycamore Street Baffle Box with BAM | 2nd generation baffle box with media. | Baffle Boxes- Second Generation with Media | Completed | 2018 | 686 | 102 | A | 300 | $570,518 | $4,000 | DEP/ City | DEP - $176,376/ City - $394,142 | G0442 | Structural | 2016 | North Indian River Lagoon | 28.596597 | -80.806867 | 2017 | BMPTrains | yes | 121.0384 | 904.2711
27017 | City of Titusville | North IRL | A | IR1-5 | 0.35 | 0.47 | 0.069873 | 9.7863 | 1.4376 | 0.6838 | 0.10045 | 1210 | Fixed Single Family Units | TV-15 | Sycamore Basin | 300.0745 | City of Titusville | DEP | Sycamore Street Baffle Box with BAM | 2nd generation baffle box with media. | Baffle Boxes- Second Generation with Media | Completed | 2018 | 686 | 102 | A | 300 | $570,518 | $4,000 | DEP/ City | DEP - $176,376/ City - $394,142 | G0442 | Structural | 2016 | North Indian River Lagoon | 28.596597 | -80.806867 | 2017 | BMPTrains | yes | 75.6454 | 282.7651
27018 | City of Titusville | North IRL | A | IR1-5 | 0.35 | 0.47 | 0.003928 | 9.7863 | 1.4376 | 0.038441 | 0.0056471 | 1210 | Fixed Single Family Units | TV-15 | Sycamore Basin | 300.0745 | City of Titusville | DEP | Sycamore Street Baffle Box with BAM | 2nd generation baffle box with media. | Baffle Boxes- Second Generation with Media | Completed | 2018 | 686 | 102 | A | 300 | $570,518 | $4,000 | DEP/ City | DEP - $176,376/ City - $394,142 | G0442 | Structural | 2016 | North Indian River Lagoon | 28.596597 | -80.806867 | 2017 | BMPTrains | yes | 19.1638 | 15.8961
27019 | City of Titusville | North IRL | A | IR1-5 | 0.35 | 0.47 | 0.07388 | 9.7221 | 1.4146 | 0.71827 | 0.10451 | 1210 | Fixed Single Family Units | TV-15 | Sycamore Basin | 300.0745 | City of Titusville | DEP | Sycamore Street Baffle Box with BAM | 2nd generation baffle box with media. | Baffle Boxes- Second Generation with Media | Completed | 2018 | 686 | 102 | A | 300 | $570,518 | $4,000 | DEP/ City | DEP - $176,376/ City - $394,142 | G0442 | Structural | 2016 | North Indian River Lagoon | 28.596597 | -80.806867 | 2017 | BMPTrains | yes | 78.9041 | 298.9812
27020 | City of Titusville | North IRL | A | IR1-5 | 0.35 | 0.47 | 0.16439 | 9.7221 | 1.4146 | 1.5983 | 0.23254 | 1210 | Fixed Single Family Units | TV-15 | Sycamore Basin | 300.0745 | City of Titusville | DEP | Sycamore Street Baffle Box with BAM | 2nd generation baffle box with media. | Baffle Boxes- Second Generation with Media | Completed | 2018 | 686 | 102 | A | 300 | $570,518 | $4,000 | DEP/ City | DEP - $176,376/ City - $394,142 | G0442 | Structural | 2016 | North Indian River Lagoon | 28.596597 | -80.806867 | 2017 | BMPTrains | yes | 128.9997 | 665.275
27021 | City of Titusville | North IRL | A | IR1-5 | 0.35 | 0.47 | 0.052728 | 9.7221 | 1.4146 | 0.51263 | 0.074587 | 1210 | Fixed Single Family Units | TV-15 | Sycamore Basin | 300.0745 | City of Titusville | DEP | Sycamore Street Baffle Box with BAM | 2nd generation baffle box with media. | Baffle Boxes- Second Generation with Media | Completed | 2018 | 686 | 102 | A | 300 | $570,518 | $4,000 | DEP/ City | DEP - $176,376/ City - $394,142 | G0442 | Structural | 2016 | North Indian River Lagoon | 28.596597 | -80.806867 | 2017 | BMPTrains | yes | 73.4646 | 213.3841
27022 | City of Titusville | North IRL | A | IR1-5 | 0.35 | 0.47 | 0.43115 | 10.6312 | 1.7432 | 4.5836 | 0.75157 | 1200 | Residential, Medium Density-Two-five dwellingunits per acre | TV-15 | Sycamore Basin | 300.0745 | City of Titusville | DEP | Sycamore Street Baffle Box with BAM | 2nd generation baffle box with media. | Baffle Boxes- Second Generation with Media | Completed | 2018 | 686 | 102 | A | 300 | $570,518 | $4,000 | DEP/ City | DEP - $176,376/ City - $394,142 | G0442 | Structural | 2016 | North Indian River Lagoon | 28.596597 | -80.806867 | 2017 | BMPTrains | yes | 169.6784 | 1744.7912
27023 | City of Titusville | North IRL | A | IR1-5 | 0.35 | 0.47 | 0.18643 | 10.6312 | 1.7432 | 1.9819 | 0.32498 | 1340 | Residential, High density; Multiple Dwelling Units, High Rise <Three stories or more> | TV-15 | Sycamore Basin | 300.0745 | City of Titusville | DEP | Sycamore Street Baffle Box with BAM | 2nd generation baffle box with media. | Baffle Boxes- Second Generation with Media | Completed | 2018 | 686 | 102 | A | 300 | $570,518 | $4,000 | DEP/ City | DEP - $176,376/ City - $394,142 | G0442 | Structural | 2016 | North Indian River Lagoon | 28.596597 | -80.806867 | 2017 | BMPTrains | yes | 130.183 | 754.4395
27024 | City of Titusville | North IRL | A | IR1-5 | 0.35 | 0.47 | 0.00019012 | 10.6312 | 1.7432 | 0.0020212 | 0.00033141 | 1210 | Fixed Single Family Units | TV-15 | Sycamore Basin | 300.0745 | City of Titusville | DEP | Sycamore Street Baffle Box with BAM | 2nd generation baffle box with media. | Baffle Boxes- Second Generation with Media | Completed | 2018 | 686 | 102 | A | 300 | $570,518 | $4,000 | DEP/ City | DEP - $176,376/ City - $394,142 | G0442 | Structural | 2016 | North Indian River Lagoon | 28.596597 | -80.806867 | 2017 | BMPTrains | yes | 20.5814 | 0.76937
27025 | City of Titusville | North IRL | A | IR1-5 | 0.35 | 0.47 | 0.065427 | 9.2655 | 1.321 | 0.60621 | 0.086432 | 1200 | Residential, Medium Density-Two-five dwellingunits per acre | TV-15 | Sycamore Basin | 300.0745 | City of Titusville | DEP | Sycamore Street Baffle Box with BAM | 2nd generation baffle box with media. | Baffle Boxes- Second Generation with Media | Completed | 2018 | 686 | 102 | A | 300 | $570,518 | $4,000 | DEP/ City | DEP - $176,376/ City - $394,142 | G0442 | Structural | 2016 | North Indian River Lagoon | 28.596597 | -80.806867 | 2017 | BMPTrains | yes | 75.0424 | 264.7745
27026 | City of Titusville | North IRL | A | IR1-5 | 0.35 | 0.47 | 0.17376 | 9.2655 | 1.321 | 1.61 | 0.22954 | 1210 | Fixed Single Family Units | TV-15 | Sycamore Basin | 300.0745 | City of Titusville | DEP | Sycamore Street Baffle Box with BAM | 2nd generation baffle box with media. | Baffle Boxes- Second Generation with Media | Completed | 2018 | 686 | 102 | A | 300 | $570,518 | $4,000 | DEP/ City | DEP - $176,376/ City - $394,142 | G0442 | Structural | 2016 | North Indian River Lagoon | 28.596597 | -80.806867 | 2017 | BMPTrains | yes | 117.1586 | 703.1799
27027 | City of Titusville | North IRL | A | IR1-5 | 0.35 | 0.47 | 0.21685 | 9.2655 | 1.321 | 2.0093 | 0.28647 | 1720 | Religious | TV-15 | Sycamore Basin | 300.0745 | City of Titusville | DEP | Sycamore Street Baffle Box with BAM | 2nd generation baffle box with media. | Baffle Boxes- Second Generation with Media | Completed | 2018 | 686 | 102 | A | 300 | $570,518 | $4,000 | DEP/ City | DEP - $176,376/ City - $394,142 | G0442 | Structural | 2016 | North Indian River Lagoon | 28.596597 | -80.806867 | 2017 | BMPTrains | yes | 124.9301 | 877.5806
27028 | City of Titusville | North IRL | A | IR1-5 | 0.35 | 0.47 | 0.0090982 | 9.2655 | 1.321 | 0.0843 | 0.012019 | 1210 | Fixed Single Family Units | TV-15 | Sycamore Basin | 300.0745 | City of Titusville | DEP | Sycamore Street Baffle Box with BAM | 2nd generation baffle box with media. | Baffle Boxes- Second Generation with Media | Completed | 2018 | 686 | 102 | A | 300 | $570,518 | $4,000 | DEP/ City | DEP - $176,376/ City - $394,142 | G0442 | Structural | 2016 | North Indian River Lagoon | 28.596597 | -80.806867 | 2017 | BMPTrains | yes | 30.9164 | 36.8193
27029 | City of Titusville | North IRL | A | IR1-5 | 0.35 | 0.47 | 0.053246 | 9.2655 | 1.321 | 0.49335 | 0.07034 | 1210 | Fixed Single Family Units | TV-15 | Sycamore Basin | 300.0745 | City of Titusville | DEP | Sycamore Street Baffle Box with BAM | 2nd generation baffle box with media. | Baffle Boxes- Second Generation with Media | Completed | 2018 | 686 | 102 | A | 300 | $570,518 | $4,000 | DEP/ City | DEP - $176,376/ City - $394,142 | G0442 | Structural | 2016 | North Indian River Lagoon | 28.596597 | -80.806867 | 2017 | BMPTrains | yes | 63.4902 | 215.4796
27030 | City of Titusville | North IRL | A | IR1-5 | 0.35 | 0.47 | 0.025358 | 11.5517 | 2.2421 | 0.29292 | 0.056855 | 1300 | Residential, High Density | TV-15 | Sycamore Basin | 300.0745 | City of Titusville | DEP | Sycamore Street Baffle Box with BAM | 2nd generation baffle box with media. | Baffle Boxes- Second Generation with Media | Completed | 2018 | 686 | 102 | A | 300 | $570,518 | $4,000 | DEP/ City | DEP - $176,376/ City - $394,142 | G0442 | Structural | 2016 | North Indian River Lagoon | 28.596597 | -80.806867 | 2017 | BMPTrains | yes | 105.1702 | 102.6187
27031 | Natural Lands | North IRL | A | IR1-5 | 0.35 | 0.47 | 0.0044932 | 11.5517 | 2.2421 | 0.051904 | 0.010074 | 4200 | Upland Hardwood Forest | TV-15 | Sycamore Basin | 300.0745 | City of Titusville | DEP | Sycamore Street Baffle Box with BAM | 2nd generation baffle box with media. | Baffle Boxes- Second Generation with Media | Completed | 2018 | 686 | 102 | A | 300 | $570,518 | $4,000 | DEP/ City | DEP - $176,376/ City - $394,142 | G0442 | Structural | 2016 | North Indian River Lagoon | 28.596597 | -80.806867 | 2017 | BMPTrains | yes | 45.7257 | 18.1832
27032 | City of Titusville | North IRL | A | IR1-5 | 0.35 | 0.47 | 0.58791 | 11.5517 | 2.2421 | 6.7914 | 1.3182 | 1340 | Residential, High density; Multiple Dwelling Units, High Rise <Three stories or more> | TV-15 | Sycamore Basin | 300.0745 | City of Titusville | DEP | Sycamore Street Baffle Box with BAM | 2nd generation baffle box with media. | Baffle Boxes- Second Generation with Media | Completed | 2018 | 686 | 102 | A | 300 | $570,518 | $4,000 | DEP/ City | DEP - $176,376/ City - $394,142 | G0442 | Structural | 2016 | North Indian River Lagoon | 28.596597 | -80.806867 | 2017 | BMPTrains | yes | 195.2569 | 2379.1981
27033 | City of Titusville | North IRL | A | IR1-5 | 0.35 | 0.47 | 0.13866 | 10.145 | 1.5038 | 1.4067 | 0.20851 | 1200 | Residential, Medium Density-Two-five dwellingunits per acre | TV-15 | Sycamore Basin | 300.0745 | City of Titusville | DEP | Sycamore Street Baffle Box with BAM | 2nd generation baffle box with media. | Baffle Boxes- Second Generation with Media | Completed | 2018 | 686 | 102 | A | 300 | $570,518 | $4,000 | DEP/ City | DEP - $176,376/ City - $394,142 | G0442 | Structural | 2016 | North Indian River Lagoon | 28.596597 | -80.806867 | 2017 | BMPTrains | yes | 122.4594 | 561.1174
27034 | City of Titusville | North IRL | A | IR1-5 | 0.35 | 0.47 | 0.1903 | 10.145 | 1.5038 | 1.9306 | 0.28618 | 1210 | Fixed Single Family Units | TV-15 | Sycamore Basin | 300.0745 | City of Titusville | DEP | Sycamore Street Baffle Box with BAM | 2nd generation baffle box with media. | Baffle Boxes- Second Generation with Media | Completed | 2018 | 686 | 102 | A | 300 | $570,518 | $4,000 | DEP/ City | DEP - $176,376/ City - $394,142 | G0442 | Structural | 2016 | North Indian River Lagoon | 28.596597 | -80.806867 | 2017 | BMPTrains | yes | 112.2322 | 770.1244
27035 | City of Titusville | North IRL | A | IR1-5 | 0.35 | 0.47 | 0.16968 | 10.145 | 1.5038 | 1.7214 | 0.25517 | 1210 | Fixed Single Family Units | TV-15 | Sycamore Basin | 300.0745 | City of Titusville | DEP | Sycamore Street Baffle Box with BAM | 2nd generation baffle box with media. | Baffle Boxes- Second Generation with Media | Completed | 2018 | 686 | 102 | A | 300 | $570,518 | $4,000 | DEP/ City | DEP - $176,376/ City - $394,142 | G0442 | Structural | 2016 | North Indian River Lagoon | 28.596597 | -80.806867 | 2017 | BMPTrains | yes | 107.0864 | 686.666
27036 | City of Titusville | North IRL | A | IR1-5 | 0.35 | 0.47 | 0.077658 | 10.145 | 1.5038 | 0.78784 | 0.11678 | 1210 | Fixed Single Family Units | TV-15 | Sycamore Basin | 300.0745 | City of Titusville | DEP | Sycamore Street Baffle Box with BAM | 2nd generation baffle box with media. | Baffle Boxes- Second Generation with Media | Completed | 2018 | 686 | 102 | A | 300 | $570,518 | $4,000 | DEP/ City | DEP - $176,376/ City - $394,142 | G0442 | Structural | 2016 | North Indian River Lagoon | 28.596597 | -80.806867 | 2017 | BMPTrains | yes | 112.7737 | 314.2717
27037 | City of Titusville | North IRL | A | IR1-5 | 0.35 | 0.47 | 0.041469 | 10.145 | 1.5038 | 0.42071 | 0.062362 | 1210 | Fixed Single Family Units | TV-15 | Sycamore Basin | 300.0745 | City of Titusville | DEP | Sycamore Street Baffle Box with BAM | 2nd generation baffle box with media. | Baffle Boxes- Second Generation with Media | Completed | 2018 | 686 | 102 | A | 300 | $570,518 | $4,000 | DEP/ City | DEP - $176,376/ City - $394,142 | G0442 | Structural | 2016 | North Indian River Lagoon | 28.596597 | -80.806867 | 2017 | BMPTrains | yes | 75.6452 | 167.8204
27038 | City of Titusville | North IRL | A | IR1-5 | 0.35 | 0.47 | 0.083162 | 4.7976 | 0.57816 | 0.39898 | 0.048081 | 1700 | Institutional (Educational,religious,health and military facilities) | TV-15 | Sycamore Basin | 300.0745 | City of Titusville | DEP | Sycamore Street Baffle Box with BAM | 2nd generation baffle box with media. | Baffle Boxes- Second Generation with Media | Completed | 2018 | 686 | 102 | A | 300 | $570,518 | $4,000 | DEP/ City | DEP - $176,376/ City - $394,142 | G0442 | Structural | 2016 | North Indian River Lagoon | 28.596597 | -80.806867 | 2017 | BMPTrains | yes | 94.3723 | 336.5455
27039 | Natural Lands | North IRL | A | IR1-5 | 0.35 | 0.47 | 0.5346 | 4.7976 | 0.57816 | 2.5648 | 0.30908 | 4110 | Pine flatwoods | TV-15 | Sycamore Basin | 300.0745 | City of Titusville | DEP | Sycamore Street Baffle Box with BAM | 2nd generation baffle box with media. | Baffle Boxes- Second Generation with Media | Completed | 2018 | 686 | 102 | A | 300 | $570,518 | $4,000 | DEP/ City | DEP - $176,376/ City - $394,142 | G0442 | Structural | 2016 | North Indian River Lagoon | 28.596597 | -80.806867 | 2017 | BMPTrains | yes | 191.9149 | 2163.4545
27040 | City of Titusville | North IRL | A | IR1-5 | 0.35 | 0.47 | 0.58871 | 7.8343 | 1.0701 | 4.6122 | 0.62997 | 1710 | Educational Facilities | TV-15 | Sycamore Basin | 300.0745 | City of Titusville | DEP | Sycamore Street Baffle Box with BAM | 2nd generation baffle box with media. | Baffle Boxes- Second Generation with Media | Completed | 2018 | 686 | 102 | A | 300 | $570,518 | $4,000 | DEP/ City | DEP - $176,376/ City - $394,142 | G0442 | Structural | 2016 | North Indian River Lagoon | 28.596597 | -80.806867 | 2017 | BMPTrains | yes | 191.0644 | 2382.4252
27041 | City of Titusville | North IRL | A | IR1-5 | 0.35 | 0.47 | 0.012303 | 7.8481 | 1.0715 | 0.096557 | 0.013183 | 1700 | Institutional (Educational,religious,health and military facilities) | TV-15 | Sycamore Basin | 300.0745 | City of Titusville | DEP | Sycamore Street Baffle Box with BAM | 2nd generation baffle box with media. | Baffle Boxes- Second Generation with Media | Completed | 2018 | 686 | 102 | A | 300 | $570,518 | $4,000 | DEP/ City | DEP - $176,376/ City - $394,142 | G0442 | Structural | 2016 | North Indian River Lagoon | 28.596597 | -80.806867 | 2017 | BMPTrains | yes | 50.126 | 49.7894
27042 | City of Titusville | North IRL | A | IR1-5 | 0.35 | 0.47 | 0.60546 | 7.8481 | 1.0715 | 4.7517 | 0.64873 | 1710 | Educational Facilities | TV-15 | Sycamore Basin | 300.0745 | City of Titusville | DEP | Sycamore Street Baffle Box with BAM | 2nd generation baffle box with media. | Baffle Boxes- Second Generation with Media | Completed | 2018 | 686 | 102 | A | 300 | $570,518 | $4,000 | DEP/ City | DEP - $176,376/ City - $394,142 | G0442 | Structural | 2016 | North Indian River Lagoon | 28.596597 | -80.806867 | 2017 | BMPTrains | yes | 196.0269 | 2450.2106
27043 | City of Titusville | North IRL | A | IR1-5 | 0.35 | 0.47 | 0.070614 | 8.7767 | 1.3711 | 0.61975 | 0.096815 | 1390 | High Density Under Construction | TV-15 | Sycamore Basin | 300.0745 | City of Titusville | DEP | Sycamore Street Baffle Box with BAM | 2nd generation baffle box with media. | Baffle Boxes- Second Generation with Media | Completed | 2018 | 686 | 102 | A | 300 | $570,518 | $4,000 | DEP/ City | DEP - $176,376/ City - $394,142 | G0442 | Structural | 2016 | North Indian River Lagoon | 28.596597 | -80.806867 | 2017 | BMPTrains | yes | 118.9535 | 285.7631
27044 | City of Titusville | North IRL | A | IR1-5 | 0.35 | 0.47 | 0.28102 | 9.7815 | 1.4369 | 2.7488 | 0.40381 | 1200 | Residential, Medium Density-Two-five dwellingunits per acre | TV-15 | Sycamore Basin | 300.0745 | City of Titusville | DEP | Sycamore Street Baffle Box with BAM | 2nd generation baffle box with media. | Baffle Boxes- Second Generation with Media | Completed | 2018 | 686 | 102 | A | 300 | $570,518 | $4,000 | DEP/ City | DEP - $176,376/ City - $394,142 | G0442 | Structural | 2016 | North Indian River Lagoon | 28.596597 | -80.806867 | 2017 | BMPTrains | yes | 199.9351 | 1137.2484
27045 | City of Titusville | North IRL | A | IR1-5 | 0.35 | 0.47 | 0.049138 | 9.7815 | 1.4369 | 0.48064 | 0.070608 | 1210 | Fixed Single Family Units | TV-15 | Sycamore Basin | 300.0745 | City of Titusville | DEP | Sycamore Street Baffle Box with BAM | 2nd generation baffle box with media. | Baffle Boxes- Second Generation with Media | Completed | 2018 | 686 | 102 | A | 300 | $570,518 | $4,000 | DEP/ City | DEP - $176,376/ City - $394,142 | G0442 | Structural | 2016 | North Indian River Lagoon | 28.596597 | -80.806867 | 2017 | BMPTrains | yes | 68.1835 | 198.8533
27046 | City of Titusville | North IRL | A | IR1-5 | 0.35 | 0.47 | 0.024464 | 9.7815 | 1.4369 | 0.2393 | 0.035153 | 1210 | Fixed Single Family Units | TV-15 | Sycamore Basin | 300.0745 | City of Titusville | DEP | Sycamore Street Baffle Box with BAM | 2nd generation baffle box with media. | Baffle Boxes- Second Generation with Media | Completed | 2018 | 686 | 102 | A | 300 | $570,518 | $4,000 | DEP/ City | DEP - $176,376/ City - $394,142 | G0442 | Structural | 2016 | North Indian River Lagoon | 28.596597 | -80.806867 | 2017 | BMPTrains | yes | 40.0929 | 99.0024
27047 | City of Titusville | North IRL | A | IR1-5 | 0.35 | 0.47 | 0.062879 | 9.7815 | 1.4369 | 0.61505 | 0.090354 | 1210 | Fixed Single Family Units | TV-15 | Sycamore Basin | 300.0745 | City of Titusville | DEP | Sycamore Street Baffle Box with BAM | 2nd generation baffle box with media. | Baffle Boxes- Second Generation with Media | Completed | 2018 | 686 | 102 | A | 300 | $570,518 | $4,000 | DEP/ City | DEP - $176,376/ City - $394,142 | G0442 | Structural | 2016 | North Indian River Lagoon | 28.596597 | -80.806867 | 2017 | BMPTrains | yes | 73.9606 | 254.4627
27048 | City of Titusville | North IRL | A | IR1-5 | 0.35 | 0.47 | 0.20026 | 9.7815 | 1.4369 | 1.9589 | 0.28777 | 1210 | Fixed Single Family Units | TV-15 | Sycamore Basin | 300.0745 | City of Titusville | DEP | Sycamore Street Baffle Box with BAM | 2nd generation baffle box with media. | Baffle Boxes- Second Generation with Media | Completed | 2018 | 686 | 102 | A | 300 | $570,518 | $4,000 | DEP/ City | DEP - $176,376/ City - $394,142 | G0442 | Structural | 2016 | North Indian River Lagoon | 28.596597 | -80.806867 | 2017 | BMPTrains | yes | 114.2893 | 810.4332
27049 | City of Titusville | North IRL | A | IR1-5 | 0.35 | 0.47 | 0.34929 | 10.1293 | 1.5007 | 3.538 | 0.52419 | 1200 | Residential, Medium Density-Two-five dwellingunits per acre | TV-15 | Sycamore Basin | 300.0745 | City of Titusville | DEP | Sycamore Street Baffle Box with BAM | 2nd generation baffle box with media. | Baffle Boxes- Second Generation with Media | Completed | 2018 | 686 | 102 | A | 300 | $570,518 | $4,000 | DEP/ City | DEP - $176,376/ City - $394,142 | G0442 | Structural | 2016 | North Indian River Lagoon | 28.596597 | -80.806867 | 2017 | BMPTrains | yes | 200.3842 | 1413.514
27050 | City of Titusville | North IRL | A | IR1-5 | 0.35 | 0.47 | 0.14007 | 10.1293 | 1.5007 | 1.4189 | 0.21021 | 1210 | Fixed Single Family Units | TV-15 | Sycamore Basin | 300.0745 | City of Titusville | DEP | Sycamore Street Baffle Box with BAM | 2nd generation baffle box with media. | Baffle Boxes- Second Generation with Media | Completed | 2018 | 686 | 102 | A | 300 | $570,518 | $4,000 | DEP/ City | DEP - $176,376/ City - $394,142 | G0442 | Structural | 2016 | North Indian River Lagoon | 28.596597 | -80.806867 | 2017 | BMPTrains | yes | 100.0853 | 566.8585
27051 | City of Titusville | North IRL | A | IR1-5 | 0.35 | 0.47 | 0.12367 | 10.1293 | 1.5007 | 1.2527 | 0.1856 | 1210 | Fixed Single Family Units | TV-15 | Sycamore Basin | 300.0745 | City of Titusville | DEP | Sycamore Street Baffle Box with BAM | 2nd generation baffle box with media. | Baffle Boxes- Second Generation with Media | Completed | 2018 | 686 | 102 | A | 300 | $570,518 | $4,000 | DEP/ City | DEP - $176,376/ City - $394,142 | G0442 | Structural | 2016 | North Indian River Lagoon | 28.596597 | -80.806867 | 2017 | BMPTrains | yes | 95.7385 | 500.4713
27052 | City of Titusville | North IRL | A | IR1-5 | 0.35 | 0.47 | 0.0047336 | 10.1293 | 1.5007 | 0.047948 | 0.0071039 | 1720 | Religious | TV-15 | Sycamore Basin | 300.0745 | City of Titusville | DEP | Sycamore Street Baffle Box with BAM | 2nd generation baffle box with media. | Baffle Boxes- Second Generation with Media | Completed | 2018 | 686 | 102 | A | 300 | $570,518 | $4,000 | DEP/ City | DEP - $176,376/ City - $394,142 | G0442 | Structural | 2016 | North Indian River Lagoon | 28.596597 | -80.806867 | 2017 | BMPTrains | yes | 36.6104 | 19.1562
27053 | City of Titusville | North IRL | A | IR1-5 | 0.35 | 0.47 | 0.30536 | 11.3951 | 2.1875 | 3.4796 | 0.66797 | 1300 | Residential, High Density | TV-15 | Sycamore Basin | 300.0745 | City of Titusville | DEP | Sycamore Street Baffle Box with BAM | 2nd generation baffle box with media. | Baffle Boxes- Second Generation with Media | Completed | 2018 | 686 | 102 | A | 300 | $570,518 | $4,000 | DEP/ City | DEP - $176,376/ City - $394,142 | G0442 | Structural | 2016 | North Indian River Lagoon | 28.596597 | -80.806867 | 2017 | BMPTrains | yes | 149.438 | 1235.756
27054 | City of Titusville | North IRL | A | IR1-5 | 0.35 | 0.47 | 0.30209 | 11.3951 | 2.1875 | 3.4424 | 0.66082 | 1300 | Residential, High Density | TV-15 | Sycamore Basin | 300.0745 | City of Titusville | DEP | Sycamore Street Baffle Box with BAM | 2nd generation baffle box with media. | Baffle Boxes- Second Generation with Media | Completed | 2018 | 686 | 102 | A | 300 | $570,518 | $4,000 | DEP/ City | DEP - $176,376/ City - $394,142 | G0442 | Structural | 2016 | North Indian River Lagoon | 28.596597 | -80.806867 | 2017 | BMPTrains | yes | 148.9165 | 1222.5214
27055 | City of Titusville | North IRL | A | IR1-5 | 0.35 | 0.47 | 0.01031 | 11.3951 | 2.1875 | 0.11748 | 0.022553 | 1340 | Residential, High density; Multiple Dwelling Units, High Rise <Three stories or more> | TV-15 | Sycamore Basin | 300.0745 | City of Titusville | DEP | Sycamore Street Baffle Box with BAM | 2nd generation baffle box with media. | Baffle Boxes- Second Generation with Media | Completed | 2018 | 686 | 102 | A | 300 | $570,518 | $4,000 | DEP/ City | DEP - $176,376/ City - $394,142 | G0442 | Structural | 2016 | North Indian River Lagoon | 28.596597 | -80.806867 | 2017 | BMPTrains | yes | 101.6768 | 41.7225
27056 | City of Titusville | North IRL | A | IR1-5 | 0.35 | 0.47 | 0.51506 | 7.6063 | 1.0218 | 3.9177 | 0.52629 | 1420 | Wholesale Sales and Services <Excluding warehouses associated with industrial use> | TV-15 | Sycamore Basin | 300.0745 | City of Titusville | DEP | Sycamore Street Baffle Box with BAM | 2nd generation baffle box with media. | Baffle Boxes- Second Generation with Media | Completed | 2018 | 686 | 102 | A | 300 | $570,518 | $4,000 | DEP/ City | DEP - $176,376/ City - $394,142 | G0442 | Structural | 2016 | North Indian River Lagoon | 28.596597 | -80.806867 | 2017 | BMPTrains | yes | 183.3897 | 2084.3725
27057 | City of Titusville | North IRL | A | IR1-5 | 0.35 | 0.47 | 0.1027 | 7.6063 | 1.0218 | 0.7812 | 0.10494 | 1420 | Wholesale Sales and Services <Excluding warehouses associated with industrial use> | TV-15 | Sycamore Basin | 300.0745 | City of Titusville | DEP | Sycamore Street Baffle Box with BAM | 2nd generation baffle box with media. | Baffle Boxes- Second Generation with Media | Completed | 2018 | 686 | 102 | A | 300 | $570,518 | $4,000 | DEP/ City | DEP - $176,376/ City - $394,142 | G0442 | Structural | 2016 | North Indian River Lagoon | 28.596597 | -80.806867 | 2017 | BMPTrains | yes | 116.6399 | 415.6275
27058 | City of Titusville | North IRL | A | IR1-5 | 0.35 | 0.47 | 0.003784 | 10.5443 | 1.5312 | 0.039899 | 0.0057941 | 1400 | Commercial and Services | TV-15 | Sycamore Basin | 300.0745 | City of Titusville | DEP | Sycamore Street Baffle Box with BAM | 2nd generation baffle box with media. | Baffle Boxes- Second Generation with Media | Completed | 2018 | 686 | 102 | A | 300 | $570,518 | $4,000 | DEP/ City | DEP - $176,376/ City - $394,142 | G0442 | Structural | 2016 | North Indian River Lagoon | 28.596597 | -80.806867 | 2017 | BMPTrains | yes | 17.4359 | 15.3132
27059 | City of Titusville | North IRL | A | IR1-5 | 0.35 | 0.47 | 0.013787 | 10.5443 | 1.5312 | 0.14537 | 0.021111 | 1430 | Professional Services | TV-15 | Sycamore Basin | 300.0745 | City of Titusville | DEP | Sycamore Street Baffle Box with BAM | 2nd generation baffle box with media. | Baffle Boxes- Second Generation with Media | Completed | 2018 | 686 | 102 | A | 300 | $570,518 | $4,000 | DEP/ City | DEP - $176,376/ City - $394,142 | G0442 | Structural | 2016 | North Indian River Lagoon | 28.596597 | -80.806867 | 2017 | BMPTrains | yes | 34.566 | 55.7933
27060 | City of Titusville | North IRL | A | IR1-5 | 0.35 | 0.47 | 0.61776 | 7.8422 | 1.0712 | 4.8447 | 0.66173 | 1700 | Institutional (Educational,religious,health and military facilities) | TV-15 | Sycamore Basin | 300.0745 | City of Titusville | DEP | Sycamore Street Baffle Box with BAM | 2nd generation baffle box with media. | Baffle Boxes- Second Generation with Media | Completed | 2018 | 686 | 102 | A | 300 | $570,518 | $4,000 | DEP/ City | DEP - $176,376/ City - $394,142 | G0442 | Structural | 2016 | North Indian River Lagoon | 28.596597 | -80.806867 | 2017 | BMPTrains | yes | 200 | 2500
27061 | City of Titusville | North IRL | A | IR1-5 | 0.35 | 0.47 | 0.016524 | 9.2823 | 1.3399 | 0.15338 | 0.02214 | 1200 | Residential, Medium Density-Two-five dwellingunits per acre | TV-15 | Sycamore Basin | 300.0745 | City of Titusville | DEP | Sycamore Street Baffle Box with BAM | 2nd generation baffle box with media. | Baffle Boxes- Second Generation with Media | Completed | 2018 | 686 | 102 | A | 300 | $570,518 | $4,000 | DEP/ City | DEP - $176,376/ City - $394,142 | G0442 | Structural | 2016 | North Indian River Lagoon | 28.596597 | -80.806867 | 2017 | BMPTrains | yes | 102.6897 | 66.8716
27062 | City of Titusville | North IRL | A | IR1-5 | 0.35 | 0.47 | 0.061909 | 9.2823 | 1.3399 | 0.57466 | 0.08295 | 1210 | Fixed Single Family Units | TV-15 | Sycamore Basin | 300.0745 | City of Titusville | DEP | Sycamore Street Baffle Box with BAM | 2nd generation baffle box with media. | Baffle Boxes- Second Generation with Media | Completed | 2018 | 686 | 102 | A | 300 | $570,518 | $4,000 | DEP/ City | DEP - $176,376/ City - $394,142 | G0442 | Structural | 2016 | North Indian River Lagoon | 28.596597 | -80.806867 | 2017 | BMPTrains | yes | 75.7561 | 250.5374
27063 | City of Titusville | North IRL | A | IR1-5 | 0.35 | 0.47 | 0.16531 | 9.2823 | 1.3399 | 1.5345 | 0.22149 | 1210 | Fixed Single Family Units | TV-15 | Sycamore Basin | 300.0745 | City of Titusville | DEP | Sycamore Street Baffle Box with BAM | 2nd generation baffle box with media. | Baffle Boxes- Second Generation with Media | Completed | 2018 | 686 | 102 | A | 300 | $570,518 | $4,000 | DEP/ City | DEP - $176,376/ City - $394,142 | G0442 | Structural | 2016 | North Indian River Lagoon | 28.596597 | -80.806867 | 2017 | BMPTrains | yes | 104.2904 | 668.9882
27064 | City of Titusville | North IRL | A | IR1-5 | 0.35 | 0.47 | 0.13517 | 9.2823 | 1.3399 | 1.2547 | 0.18111 | 1210 | Fixed Single Family Units | TV-15 | Sycamore Basin | 300.0745 | City of Titusville | DEP | Sycamore Street Baffle Box with BAM | 2nd generation baffle box with media. | Baffle Boxes- Second Generation with Media | Completed | 2018 | 686 | 102 | A | 300 | $570,518 | $4,000 | DEP/ City | DEP - $176,376/ City - $394,142 | G0442 | Structural | 2016 | North Indian River Lagoon | 28.596597 | -80.806867 | 2017 | BMPTrains | yes | 95.9663 | 547.028
27065 | City of Titusville | North IRL | A | IR1-5 | 0.35 | 0.47 | 0.23885 | 9.2823 | 1.3399 | 2.217 | 0.32002 | 1720 | Religious | TV-15 | Sycamore Basin | 300.0745 | City of Titusville | DEP | Sycamore Street Baffle Box with BAM | 2nd generation baffle box with media. | Baffle Boxes- Second Generation with Media | Completed | 2018 | 686 | 102 | A | 300 | $570,518 | $4,000 | DEP/ City | DEP - $176,376/ City - $394,142 | G0442 | Structural | 2016 | North Indian River Lagoon | 28.596597 | -80.806867 | 2017 | BMPTrains | yes | 138.6778 | 966.5747
27066 | City of Titusville | North IRL | A | IR1-5 | 0.35 | 0.47 | 0.066722 | 9.785 | 1.4374 | 0.65288 | 0.09591 | 1200 | Residential, Medium Density-Two-five dwellingunits per acre | TV-15 | Sycamore Basin | 300.0745 | City of Titusville | DEP | Sycamore Street Baffle Box with BAM | 2nd generation baffle box with media. | Baffle Boxes- Second Generation with Media | Completed | 2018 | 686 | 102 | A | 300 | $570,518 | $4,000 | DEP/ City | DEP - $176,376/ City - $394,142 | G0442 | Structural | 2016 | North Indian River Lagoon | 28.596597 | -80.806867 | 2017 | BMPTrains | yes | 113.7545 | 270.0151
27067 | City of Titusville | North IRL | A | IR1-5 | 0.35 | 0.47 | 0.14995 | 9.785 | 1.4374 | 1.4673 | 0.21555 | 1210 | Fixed Single Family Units | TV-15 | Sycamore Basin | 300.0745 | City of Titusville | DEP | Sycamore Street Baffle Box with BAM | 2nd generation baffle box with media. | Baffle Boxes- Second Generation with Media | Completed | 2018 | 686 | 102 | A | 300 | $570,518 | $4,000 | DEP/ City | DEP - $176,376/ City - $394,142 | G0442 | Structural | 2016 | North Indian River Lagoon | 28.596597 | -80.806867 | 2017 | BMPTrains | yes | 97.7764 | 606.8379
27068 | City of Titusville | North IRL | A | IR1-5 | 0.35 | 0.47 | 0.13307 | 9.785 | 1.4374 | 1.3021 | 0.19128 | 1210 | Fixed Single Family Units | TV-15 | Sycamore Basin | 300.0745 | City of Titusville | DEP | Sycamore Street Baffle Box with BAM | 2nd generation baffle box with media. | Baffle Boxes- Second Generation with Media | Completed | 2018 | 686 | 102 | A | 300 | $570,518 | $4,000 | DEP/ City | DEP - $176,376/ City - $394,142 | G0442 | Structural | 2016 | North Indian River Lagoon | 28.596597 | -80.806867 | 2017 | BMPTrains | yes | 92.0553 | 538.5162
27069 | City of Titusville | North IRL | A | IR1-5 | 0.35 | 0.47 | 0.14319 | 9.785 | 1.4374 | 1.4011 | 0.20583 | 1210 | Fixed Single Family Units | TV-15 | Sycamore Basin | 300.0745 | City of Titusville | DEP | Sycamore Street Baffle Box with BAM | 2nd generation baffle box with media. | Baffle Boxes- Second Generation with Media | Completed | 2018 | 686 | 102 | A | 300 | $570,518 | $4,000 | DEP/ City | DEP - $176,376/ City - $394,142 | G0442 | Structural | 2016 | North Indian River Lagoon | 28.596597 | -80.806867 | 2017 | BMPTrains | yes | 96.8981 | 579.4656
27070 | City of Titusville | North IRL | A | IR1-5 | 0.35 | 0.47 | 0.12483 | 9.785 | 1.4374 | 1.2215 | 0.17944 | 1210 | Fixed Single Family Units | TV-15 | Sycamore Basin | 300.0745 | City of Titusville | DEP | Sycamore Street Baffle Box with BAM | 2nd generation baffle box with media. | Baffle Boxes- Second Generation with Media | Completed | 2018 | 686 | 102 | A | 300 | $570,518 | $4,000 | DEP/ City | DEP - $176,376/ City - $394,142 | G0442 | Structural | 2016 | North Indian River Lagoon | 28.596597 | -80.806867 | 2017 | BMPTrains | yes | 89.9362 | 505.1652
27071 | City of Titusville | North IRL | A | IR1-5 | 0.35 | 0.47 | 0.21075 | 9.7957 | 1.439 | 2.0644 | 0.30327 | 1200 | Residential, Medium Density-Two-five dwellingunits per acre | TV-15 | Sycamore Basin | 300.0745 | City of Titusville | DEP | Sycamore Street Baffle Box with BAM | 2nd generation baffle box with media. | Baffle Boxes- Second Generation with Media | Completed | 2018 | 686 | 102 | A | 300 | $570,518 | $4,000 | DEP/ City | DEP - $176,376/ City - $394,142 | G0442 | Structural | 2016 | North Indian River Lagoon | 28.596597 | -80.806867 | 2017 | BMPTrains | yes | 193.1423 | 852.8715
27072 | City of Titusville | North IRL | A | IR1-5 | 0.35 | 0.47 | 0.14196 | 9.7957 | 1.439 | 1.3906 | 0.20428 | 1210 | Fixed Single Family Units | TV-15 | Sycamore Basin | 300.0745 | City of Titusville | DEP | Sycamore Street Baffle Box with BAM | 2nd generation baffle box with media. | Baffle Boxes- Second Generation with Media | Completed | 2018 | 686 | 102 | A | 300 | $570,518 | $4,000 | DEP/ City | DEP - $176,376/ City - $394,142 | G0442 | Structural | 2016 | North Indian River Lagoon | 28.596597 | -80.806867 | 2017 | BMPTrains | yes | 103.1459 | 574.4955
27073 | City of Titusville | North IRL | A | IR1-5 | 0.35 | 0.47 | 0.016489 | 9.7957 | 1.439 | 0.16152 | 0.023728 | 1210 | Fixed Single Family Units | TV-15 | Sycamore Basin | 300.0745 | City of Titusville | DEP | Sycamore Street Baffle Box with BAM | 2nd generation baffle box with media. | Baffle Boxes- Second Generation with Media | Completed | 2018 | 686 | 102 | A | 300 | $570,518 | $4,000 | DEP/ City | DEP - $176,376/ City - $394,142 | G0442 | Structural | 2016 | North Indian River Lagoon | 28.596597 | -80.806867 | 2017 | BMPTrains | yes | 40.1184 | 66.7294
27074 | City of Titusville | North IRL | A | IR1-5 | 0.35 | 0.47 | 0.22381 | 9.7957 | 1.439 | 2.1924 | 0.32206 | 1210 | Fixed Single Family Units | TV-15 | Sycamore Basin | 300.0745 | City of Titusville | DEP | Sycamore Street Baffle Box with BAM | 2nd generation baffle box with media. | Baffle Boxes- Second Generation with Media | Completed | 2018 | 686 | 102 | A | 300 | $570,518 | $4,000 | DEP/ City | DEP - $176,376/ City - $394,142 | G0442 | Structural | 2016 | North Indian River Lagoon | 28.596597 | -80.806867 | 2017 | BMPTrains | yes | 118.2223 | 905.7312
27075 | City of Titusville | North IRL | A | IR1-5 | 0.35 | 0.47 | 0.024753 | 9.7957 | 1.439 | 0.24247 | 0.035619 | 1210 | Fixed Single Family Units | TV-15 | Sycamore Basin | 300.0745 | City of Titusville | DEP | Sycamore Street Baffle Box with BAM | 2nd generation baffle box with media. | Baffle Boxes- Second Generation with Media | Completed | 2018 | 686 | 102 | A | 300 | $570,518 | $4,000 | DEP/ City | DEP - $176,376/ City - $394,142 | G0442 | Structural | 2016 | North Indian River Lagoon | 28.596597 | -80.806867 | 2017 | BMPTrains | yes | 61.6938 | 100.1724
27076 | City of Titusville | North IRL | A | IR1-5 | 0.35 | 0.47 | 0.35155 | 10.4854 | 1.3941 | 3.6861 | 0.4901 | 1400 | Commercial and Services | TV-15 | Sycamore Basin | 300.0745 | City of Titusville | DEP | Sycamore Street Baffle Box with BAM | 2nd generation baffle box with media. | Baffle Boxes- Second Generation with Media | Completed | 2018 | 686 | 102 | A | 300 | $570,518 | $4,000 | DEP/ City | DEP - $176,376/ City - $394,142 | G0442 | Structural | 2016 | North Indian River Lagoon | 28.596597 | -80.806867 | 2017 | BMPTrains | yes | 149.0006 | 1422.6541
27077 | City of Titusville | North IRL | A | IR1-5 | 0.35 | 0.47 | 0.14955 | 10.4854 | 1.3941 | 1.5681 | 0.2085 | 1420 | Wholesale Sales and Services <Excluding warehouses associated with industrial use> | TV-15 | Sycamore Basin | 300.0745 | City of Titusville | DEP | Sycamore Street Baffle Box with BAM | 2nd generation baffle box with media. | Baffle Boxes- Second Generation with Media | Completed | 2018 | 686 | 102 | A | 300 | $570,518 | $4,000 | DEP/ City | DEP - $176,376/ City - $394,142 | G0442 | Structural | 2016 | North Indian River Lagoon | 28.596597 | -80.806867 | 2017 | BMPTrains | yes | 136.0387 | 605.2175
27078 | City of Titusville | North IRL | A | IR1-5 | 0.35 | 0.47 | 0.11667 | 10.4854 | 1.3941 | 1.2233 | 0.16265 | 1420 | Wholesale Sales and Services <Excluding warehouses associated with industrial use> | TV-15 | Sycamore Basin | 300.0745 | City of Titusville | DEP | Sycamore Street Baffle Box with BAM | 2nd generation baffle box with media. | Baffle Boxes- Second Generation with Media | Completed | 2018 | 686 | 102 | A | 300 | $570,518 | $4,000 | DEP/ City | DEP - $176,376/ City - $394,142 | G0442 | Structural | 2016 | North Indian River Lagoon | 28.596597 | -80.806867 | 2017 | BMPTrains | yes | 118.8261 | 472.1284
27079 | Natural Lands | North IRL | A | IR1-5 | 0.35 | 0.47 | 0.072857 | 7.7199 | 1.1191 | 0.56245 | 0.081534 | 4340 | Hardwood Conifer Mixed | TV-15 | Sycamore Basin | 300.0745 | City of Titusville | DEP | Sycamore Street Baffle Box with BAM | 2nd generation baffle box with media. | Baffle Boxes- Second Generation with Media | Completed | 2018 | 686 | 102 | A | 300 | $570,518 | $4,000 | DEP/ City | DEP - $176,376/ City - $394,142 | G0442 | Structural | 2016 | North Indian River Lagoon | 28.596597 | -80.806867 | 2017 | BMPTrains | yes | 89.6535 | 294.8436
27080 | City of Titusville | North IRL | A | IR1-5 | 0.35 | 0.47 | 0.36229 | 7.7199 | 1.1191 | 2.7968 | 0.40543 | 1210 | Fixed Single Family Units | TV-15 | Sycamore Basin | 300.0745 | City of Titusville | DEP | Sycamore Street Baffle Box with BAM | 2nd generation baffle box with media. | Baffle Boxes- Second Generation with Media | Completed | 2018 | 686 | 102 | A | 300 | $570,518 | $4,000 | DEP/ City | DEP - $176,376/ City - $394,142 | G0442 | Structural | 2016 | North Indian River Lagoon | 28.596597 | -80.806867 | 2017 | BMPTrains | yes | 178.2344 | 1466.132
27081 | City of Titusville | North IRL | A | IR1-5 | 0.35 | 0.47 | 0.43838 | 8.6577 | 1.2098 | 3.7953 | 0.53033 | 1100 | Residential, Low Density-Less than two dwelling units/acre | TV-15 | Sycamore Basin | 300.0745 | City of Titusville | DEP | Sycamore Street Baffle Box with BAM | 2nd generation baffle box with media. | Baffle Boxes- Second Generation with Media | Completed | 2018 | 686 | 102 | A | 300 | $570,518 | $4,000 | DEP/ City | DEP - $176,376/ City - $394,142 | G0442 | Structural | 2016 | North Indian River Lagoon | 28.596597 | -80.806867 | 2017 | BMPTrains | yes | 191.0206 | 1774.0409
27082 | City of Titusville | North IRL | A | IR1-5 | 0.35 | 0.47 | 0.003922 | 8.6577 | 1.2098 | 0.033956 | 0.0047447 | 1200 | Residential, Medium Density-Two-five dwellingunits per acre | TV-15 | Sycamore Basin | 300.0745 | City of Titusville | DEP | Sycamore Street Baffle Box with BAM | 2nd generation baffle box with media. | Baffle Boxes- Second Generation with Media | Completed | 2018 | 686 | 102 | A | 300 | $570,518 | $4,000 | DEP/ City | DEP - $176,376/ City - $394,142 | G0442 | Structural | 2016 | North Indian River Lagoon | 28.596597 | -80.806867 | 2017 | BMPTrains | yes | 15.9754 | 15.8717
27083 | City of Titusville | North IRL | A | IR1-5 | 0.35 | 0.47 | 0.068312 | 8.6577 | 1.2098 | 0.59142 | 0.08264 | 1210 | Fixed Single Family Units | TV-15 | Sycamore Basin | 300.0745 | City of Titusville | DEP | Sycamore Street Baffle Box with BAM | 2nd generation baffle box with media. | Baffle Boxes- Second Generation with Media | Completed | 2018 | 686 | 102 | A | 300 | $570,518 | $4,000 | DEP/ City | DEP - $176,376/ City - $394,142 | G0442 | Structural | 2016 | North Indian River Lagoon | 28.596597 | -80.806867 | 2017 | BMPTrains | yes | 87.3491 | 276.4469
27084 | City of Titusville | North IRL | A | IR1-5 | 0.35 | 0.47 | 0.10715 | 8.6577 | 1.2098 | 0.92772 | 0.12963 | 1210 | Fixed Single Family Units | TV-15 | Sycamore Basin | 300.0745 | City of Titusville | DEP | Sycamore Street Baffle Box with BAM | 2nd generation baffle box with media. | Baffle Boxes- Second Generation with Media | Completed | 2018 | 686 | 102 | A | 300 | $570,518 | $4,000 | DEP/ City | DEP - $176,376/ City - $394,142 | G0442 | Structural | 2016 | North Indian River Lagoon | 28.596597 | -80.806867 | 2017 | BMPTrains | yes | 107.5059 | 433.6404
27085 | City of Titusville | North IRL | A | IR1-5 | 0.35 | 0.47 | 0.0038866 | 10.453 | 1.7671 | 0.040627 | 0.006868 | 1210 | Fixed Single Family Units | TV-15 | Sycamore Basin | 300.0745 | City of Titusville | DEP | Sycamore Street Baffle Box with BAM | 2nd generation baffle box with media. | Baffle Boxes- Second Generation with Media | Completed | 2018 | 686 | 102 | A | 300 | $570,518 | $4,000 | DEP/ City | DEP - $176,376/ City - $394,142 | G0442 | Structural | 2016 | North Indian River Lagoon | 28.596597 | -80.806867 | 2017 | BMPTrains | yes | 37.6694 | 15.7286
27086 | City of Titusville | North IRL | A | IR1-5 | 0.35 | 0.47 | 6.2452e-05 | 10.453 | 1.7671 | 0.00065281 | 0.00011036 | 1300 | Residential, High Density | TV-15 | Sycamore Basin | 300.0745 | City of Titusville | DEP | Sycamore Street Baffle Box with BAM | 2nd generation baffle box with media. | Baffle Boxes- Second Generation with Media | Completed | 2018 | 686 | 102 | A | 300 | $570,518 | $4,000 | DEP/ City | DEP - $176,376/ City - $394,142 | G0442 | Structural | 2016 | North Indian River Lagoon | 28.596597 | -80.806867 | 2017 | BMPTrains | yes | 3.8186 | 0.25273
27087 | City of Titusville | North IRL | A | IR1-5 | 0.35 | 0.47 | 0.20081 | 10.1413 | 1.5033 | 2.0365 | 0.30188 | 1200 | Residential, Medium Density-Two-five dwellingunits per acre | TV-15 | Sycamore Basin | 300.0745 | City of Titusville | DEP | Sycamore Street Baffle Box with BAM | 2nd generation baffle box with media. | Baffle Boxes- Second Generation with Media | Completed | 2018 | 686 | 102 | A | 300 | $570,518 | $4,000 | DEP/ City | DEP - $176,376/ City - $394,142 | G0442 | Structural | 2016 | North Indian River Lagoon | 28.596597 | -80.806867 | 2017 | BMPTrains | yes | 132.6221 | 812.6679
27088 | City of Titusville | North IRL | A | IR1-5 | 0.35 | 0.47 | 0.013804 | 10.1413 | 1.5033 | 0.13999 | 0.020751 | 1210 | Fixed Single Family Units | TV-15 | Sycamore Basin | 300.0745 | City of Titusville | DEP | Sycamore Street Baffle Box with BAM | 2nd generation baffle box with media. | Baffle Boxes- Second Generation with Media | Completed | 2018 | 686 | 102 | A | 300 | $570,518 | $4,000 | DEP/ City | DEP - $176,376/ City - $394,142 | G0442 | Structural | 2016 | North Indian River Lagoon | 28.596597 | -80.806867 | 2017 | BMPTrains | yes | 52.8402 | 55.8621
27089 | City of Titusville | North IRL | A | IR1-5 | 0.35 | 0.47 | 0.13815 | 10.1413 | 1.5033 | 1.401 | 0.20767 | 1210 | Fixed Single Family Units | TV-15 | Sycamore Basin | 300.0745 | City of Titusville | DEP | Sycamore Street Baffle Box with BAM | 2nd generation baffle box with media. | Baffle Boxes- Second Generation with Media | Completed | 2018 | 686 | 102 | A | 300 | $570,518 | $4,000 | DEP/ City | DEP - $176,376/ City - $394,142 | G0442 | Structural | 2016 | North Indian River Lagoon | 28.596597 | -80.806867 | 2017 | BMPTrains | yes | 94.5936 | 559.0689
27090 | City of Titusville | North IRL | A | IR1-5 | 0.35 | 0.47 | 0.13818 | 10.1413 | 1.5033 | 1.4014 | 0.20773 | 1210 | Fixed Single Family Units | TV-15 | Sycamore Basin | 300.0745 | City of Titusville | DEP | Sycamore Street Baffle Box with BAM | 2nd generation baffle box with media. | Baffle Boxes- Second Generation with Media | Completed | 2018 | 686 | 102 | A | 300 | $570,518 | $4,000 | DEP/ City | DEP - $176,376/ City - $394,142 | G0442 | Structural | 2016 | North Indian River Lagoon | 28.596597 | -80.806867 | 2017 | BMPTrains | yes | 94.3931 | 559.2144
27091 | City of Titusville | North IRL | A | IR1-5 | 0.35 | 0.47 | 0.00044498 | 10.1413 | 1.5033 | 0.0045126 | 0.00066892 | 1210 | Fixed Single Family Units | TV-15 | Sycamore Basin | 300.0745 | City of Titusville | DEP | Sycamore Street Baffle Box with BAM | 2nd generation baffle box with media. | Baffle Boxes- Second Generation with Media | Completed | 2018 | 686 | 102 | A | 300 | $570,518 | $4,000 | DEP/ City | DEP - $176,376/ City - $394,142 | G0442 | Structural | 2016 | North Indian River Lagoon | 28.596597 | -80.806867 | 2017 | BMPTrains | yes | 19.1901 | 1.8008
27092 | City of Titusville | North IRL | A | IR1-5 | 0.35 | 0.47 | 0.015501 | 10.1413 | 1.5033 | 0.1572 | 0.023302 | 1210 | Fixed Single Family Units | TV-15 | Sycamore Basin | 300.0745 | City of Titusville | DEP | Sycamore Street Baffle Box with BAM | 2nd generation baffle box with media. | Baffle Boxes- Second Generation with Media | Completed | 2018 | 686 | 102 | A | 300 | $570,518 | $4,000 | DEP/ City | DEP - $176,376/ City - $394,142 | G0442 | Structural | 2016 | North Indian River Lagoon | 28.596597 | -80.806867 | 2017 | BMPTrains | yes | 32.4034 | 62.7308
27093 | City of Titusville | North IRL | A | IR1-5 | 0.35 | 0.47 | 0.053003 | 10.1413 | 1.5033 | 0.53752 | 0.079678 | 1210 | Fixed Single Family Units | TV-15 | Sycamore Basin | 300.0745 | City of Titusville | DEP | Sycamore Street Baffle Box with BAM | 2nd generation baffle box with media. | Baffle Boxes- Second Generation with Media | Completed | 2018 | 686 | 102 | A | 300 | $570,518 | $4,000 | DEP/ City | DEP - $176,376/ City - $394,142 | G0442 | Structural | 2016 | North Indian River Lagoon | 28.596597 | -80.806867 | 2017 | BMPTrains | yes | 62.6946 | 214.4967
27094 | City of Titusville | North IRL | A | IR1-5 | 0.35 | 0.47 | 0.057862 | 10.1413 | 1.5033 | 0.58679 | 0.086982 | 1210 | Fixed Single Family Units | TV-15 | Sycamore Basin | 300.0745 | City of Titusville | DEP | Sycamore Street Baffle Box with BAM | 2nd generation baffle box with media. | Baffle Boxes- Second Generation with Media | Completed | 2018 | 686 | 102 | A | 300 | $570,518 | $4,000 | DEP/ City | DEP - $176,376/ City - $394,142 | G0442 | Structural | 2016 | North Indian River Lagoon | 28.596597 | -80.806867 | 2017 | BMPTrains | yes | 65.654 | 234.1583
27095 | City of Titusville | North IRL | A | IR1-5 | 0.35 | 0.47 | 0.28478 | 8.8933 | 1.269 | 2.5326 | 0.36137 | 1100 | Residential, Low Density-Less than two dwelling units/acre | TV-15 | Sycamore Basin | 300.0745 | City of Titusville | DEP | Sycamore Street Baffle Box with BAM | 2nd generation baffle box with media. | Baffle Boxes- Second Generation with Media | Completed | 2018 | 686 | 102 | A | 300 | $570,518 | $4,000 | DEP/ City | DEP - $176,376/ City - $394,142 | G0442 | Structural | 2016 | North Indian River Lagoon | 28.596597 | -80.806867 | 2017 | BMPTrains | yes | 199.5815 | 1152.4644
27096 | City of Titusville | North IRL | A | IR1-5 | 0.35 | 0.47 | 0.0061192 | 8.8933 | 1.269 | 0.05442 | 0.007765 | 1210 | Fixed Single Family Units | TV-15 | Sycamore Basin | 300.0745 | City of Titusville | DEP | Sycamore Street Baffle Box with BAM | 2nd generation baffle box with media. | Baffle Boxes- Second Generation with Media | Completed | 2018 | 686 | 102 | A | 300 | $570,518 | $4,000 | DEP/ City | DEP - $176,376/ City - $394,142 | G0442 | Structural | 2016 | North Indian River Lagoon | 28.596597 | -80.806867 | 2017 | BMPTrains | yes | 20.9359 | 24.7635
27097 | City of Titusville | North IRL | A | IR1-5 | 0.35 | 0.47 | 0.32686 | 8.8933 | 1.269 | 2.9069 | 0.41478 | 1210 | Fixed Single Family Units | TV-15 | Sycamore Basin | 300.0745 | City of Titusville | DEP | Sycamore Street Baffle Box with BAM | 2nd generation baffle box with media. | Baffle Boxes- Second Generation with Media | Completed | 2018 | 686 | 102 | A | 300 | $570,518 | $4,000 | DEP/ City | DEP - $176,376/ City - $394,142 | G0442 | Structural | 2016 | North Indian River Lagoon | 28.596597 | -80.806867 | 2017 | BMPTrains | yes | 147.0465 | 1322.7721
27098 | City of Titusville | North IRL | A | IR1-5 | 0.35 | 0.47 | 0.60827 | 9.5909 | 1.6205 | 5.8338 | 0.98571 | 1300 | Residential, High Density | TV-15 | Sycamore Basin | 300.0745 | City of Titusville | DEP | Sycamore Street Baffle Box with BAM | 2nd generation baffle box with media. | Baffle Boxes- Second Generation with Media | Completed | 2018 | 686 | 102 | A | 300 | $570,518 | $4,000 | DEP/ City | DEP - $176,376/ City - $394,142 | G0442 | Structural | 2016 | North Indian River Lagoon | 28.596597 | -80.806867 | 2017 | BMPTrains | yes | 202.7803 | 2461.5619
27099 | City of Titusville | North IRL | A | IR1-5 | 0.35 | 0.47 | 0.0066112 | 9.5909 | 1.6205 | 0.063408 | 0.010714 | 1210 | Fixed Single Family Units | TV-15 | Sycamore Basin | 300.0745 | City of Titusville | DEP | Sycamore Street Baffle Box with BAM | 2nd generation baffle box with media. | Baffle Boxes- Second Generation with Media | Completed | 2018 | 686 | 102 | A | 300 | $570,518 | $4,000 | DEP/ City | DEP - $176,376/ City - $394,142 | G0442 | Structural | 2016 | North Indian River Lagoon | 28.596597 | -80.806867 | 2017 | BMPTrains | yes | 28.7373 | 26.7547
27100 | City of Titusville | North IRL | A | IR1-5 | 0.35 | 0.47 | 0.002887 | 9.5909 | 1.6205 | 0.027689 | 0.0046785 | 1210 | Fixed Single Family Units | TV-15 | Sycamore Basin | 300.0745 | City of Titusville | DEP | Sycamore Street Baffle Box with BAM | 2nd generation baffle box with media. | Baffle Boxes- Second Generation with Media | Completed | 2018 | 686 | 102 | A | 300 | $570,518 | $4,000 | DEP/ City | DEP - $176,376/ City - $394,142 | G0442 | Structural | 2016 | North Indian River Lagoon | 28.596597 | -80.806867 | 2017 | BMPTrains | yes | 17.2902 | 11.6833
27101 | City of Titusville | North IRL | A | IR1-5 | 0.35 | 0.47 | 0.22003 | 7.1183 | 0.82565 | 1.5662 | 0.18166 | 1200 | Residential, Medium Density-Two-five dwellingunits per acre | TV-15 | Sycamore Basin | 300.0745 | City of Titusville | DEP | Sycamore Street Baffle Box with BAM | 2nd generation baffle box with media. | Baffle Boxes- Second Generation with Media | Completed | 2018 | 686 | 102 | A | 300 | $570,518 | $4,000 | DEP/ City | DEP - $176,376/ City - $394,142 | G0442 | Structural | 2016 | North Indian River Lagoon | 28.596597 | -80.806867 | 2017 | BMPTrains | yes | 147.0172 | 890.4179
27102 | Natural Lands | North IRL | A | IR1-5 | 0.35 | 0.47 | 0.32431 | 7.1183 | 0.82565 | 2.3085 | 0.26776 | 4110 | Pine flatwoods | TV-15 | Sycamore Basin | 300.0745 | City of Titusville | DEP | Sycamore Street Baffle Box with BAM | 2nd generation baffle box with media. | Baffle Boxes- Second Generation with Media | Completed | 2018 | 686 | 102 | A | 300 | $570,518 | $4,000 | DEP/ City | DEP - $176,376/ City - $394,142 | G0442 | Structural | 2016 | North Indian River Lagoon | 28.596597 | -80.806867 | 2017 | BMPTrains | yes | 152.5404 | 1312.4219
27103 | City of Titusville | North IRL | A | IR1-5 | 0.35 | 0.47 | 0.026446 | 7.1183 | 0.82565 | 0.18825 | 0.021835 | 1210 | Fixed Single Family Units | TV-15 | Sycamore Basin | 300.0745 | City of Titusville | DEP | Sycamore Street Baffle Box with BAM | 2nd generation baffle box with media. | Baffle Boxes- Second Generation with Media | Completed | 2018 | 686 | 102 | A | 300 | $570,518 | $4,000 | DEP/ City | DEP - $176,376/ City - $394,142 | G0442 | Structural | 2016 | North Indian River Lagoon | 28.596597 | -80.806867 | 2017 | BMPTrains | yes | 45.9251 | 107.0213
27104 | City of Titusville | North IRL | A | IR1-5 | 0.35 | 0.47 | 0.046984 | 7.1183 | 0.82565 | 0.33445 | 0.038792 | 1200 | Residential, Medium Density-Two-five dwellingunits per acre | TV-15 | Sycamore Basin | 300.0745 | City of Titusville | DEP | Sycamore Street Baffle Box with BAM | 2nd generation baffle box with media. | Baffle Boxes- Second Generation with Media | Completed | 2018 | 686 | 102 | A | 300 | $570,518 | $4,000 | DEP/ City | DEP - $176,376/ City - $394,142 | G0442 | Structural | 2016 | North Indian River Lagoon | 28.596597 | -80.806867 | 2017 | BMPTrains | yes | 74.0368 | 190.139
27105 | City of Titusville | North IRL | A | IR1-5 | 0.35 | 0.47 | 0.10494 | 9.2551 | 1.3342 | 0.97122 | 0.14001 | 1200 | Residential, Medium Density-Two-five dwellingunits per acre | TV-15 | Sycamore Basin | 300.0745 | City of Titusville | DEP | Sycamore Street Baffle Box with BAM | 2nd generation baffle box with media. | Baffle Boxes- Second Generation with Media | Completed | 2018 | 686 | 102 | A | 300 | $570,518 | $4,000 | DEP/ City | DEP - $176,376/ City - $394,142 | G0442 | Structural | 2016 | North Indian River Lagoon | 28.596597 | -80.806867 | 2017 | BMPTrains | yes | 140.068 | 424.6743
27106 | City of Titusville | North IRL | A | IR1-5 | 0.35 | 0.47 | 0.062951 | 9.2551 | 1.3342 | 0.58261 | 0.08399 | 1210 | Fixed Single Family Units | TV-15 | Sycamore Basin | 300.0745 | City of Titusville | DEP | Sycamore Street Baffle Box with BAM | 2nd generation baffle box with media. | Baffle Boxes- Second Generation with Media | Completed | 2018 | 686 | 102 | A | 300 | $570,518 | $4,000 | DEP/ City | DEP - $176,376/ City - $394,142 | G0442 | Structural | 2016 | North Indian River Lagoon | 28.596597 | -80.806867 | 2017 | BMPTrains | yes | 63.8651 | 254.7532
27107 | City of Titusville | North IRL | A | IR1-5 | 0.35 | 0.47 | 0.24681 | 9.2551 | 1.3342 | 2.2843 | 0.3293 | 1720 | Religious | TV-15 | Sycamore Basin | 300.0745 | City of Titusville | DEP | Sycamore Street Baffle Box with BAM | 2nd generation baffle box with media. | Baffle Boxes- Second Generation with Media | Completed | 2018 | 686 | 102 | A | 300 | $570,518 | $4,000 | DEP/ City | DEP - $176,376/ City - $394,142 | G0442 | Structural | 2016 | North Indian River Lagoon | 28.596597 | -80.806867 | 2017 | BMPTrains | yes | 126.6441 | 998.8143
27108 | City of Titusville | North IRL | A | IR1-5 | 0.35 | 0.47 | 0.061759 | 9.2551 | 1.3342 | 0.57158 | 0.0824 | 1210 | Fixed Single Family Units | TV-15 | Sycamore Basin | 300.0745 | City of Titusville | DEP | Sycamore Street Baffle Box with BAM | 2nd generation baffle box with media. | Baffle Boxes- Second Generation with Media | Completed | 2018 | 686 | 102 | A | 300 | $570,518 | $4,000 | DEP/ City | DEP - $176,376/ City - $394,142 | G0442 | Structural | 2016 | North Indian River Lagoon | 28.596597 | -80.806867 | 2017 | BMPTrains | yes | 63.336 | 249.9301
27109 | City of Titusville | North IRL | A | IR1-5 | 0.35 | 0.47 | 0.1232 | 9.2551 | 1.3342 | 1.1402 | 0.16437 | 1210 | Fixed Single Family Units | TV-15 | Sycamore Basin | 300.0745 | City of Titusville | DEP | Sycamore Street Baffle Box with BAM | 2nd generation baffle box with media. | Baffle Boxes- Second Generation with Media | Completed | 2018 | 686 | 102 | A | 300 | $570,518 | $4,000 | DEP/ City | DEP - $176,376/ City - $394,142 | G0442 | Structural | 2016 | North Indian River Lagoon | 28.596597 | -80.806867 | 2017 | BMPTrains | yes | 96.187 | 498.5637
27110 | City of Titusville | North IRL | A | IR1-5 | 0.35 | 0.47 | 0.018104 | 9.2551 | 1.3342 | 0.16755 | 0.024155 | 1210 | Fixed Single Family Units | TV-15 | Sycamore Basin | 300.0745 | City of Titusville | DEP | Sycamore Street Baffle Box with BAM | 2nd generation baffle box with media. | Baffle Boxes- Second Generation with Media | Completed | 2018 | 686 | 102 | A | 300 | $570,518 | $4,000 | DEP/ City | DEP - $176,376/ City - $394,142 | G0442 | Structural | 2016 | North Indian River Lagoon | 28.596597 | -80.806867 | 2017 | BMPTrains | yes | 43.0722 | 73.2644
27111 | City of Titusville | North IRL | A | IR1-5 | 0.35 | 0.47 | 0.1785 | 9.7903 | 1.4382 | 1.7476 | 0.25672 | 1200 | Residential, Medium Density-Two-five dwellingunits per acre | TV-15 | Sycamore Basin | 300.0745 | City of Titusville | DEP | Sycamore Street Baffle Box with BAM | 2nd generation baffle box with media. | Baffle Boxes- Second Generation with Media | Completed | 2018 | 686 | 102 | A | 300 | $570,518 | $4,000 | DEP/ City | DEP - $176,376/ City - $394,142 | G0442 | Structural | 2016 | North Indian River Lagoon | 28.596597 | -80.806867 | 2017 | BMPTrains | yes | 128.6496 | 722.3732
27112 | City of Titusville | North IRL | A | IR1-5 | 0.35 | 0.47 | 0.075206 | 9.7903 | 1.4382 | 0.73628 | 0.10816 | 1210 | Fixed Single Family Units | TV-15 | Sycamore Basin | 300.0745 | City of Titusville | DEP | Sycamore Street Baffle Box with BAM | 2nd generation baffle box with media. | Baffle Boxes- Second Generation with Media | Completed | 2018 | 686 | 102 | A | 300 | $570,518 | $4,000 | DEP/ City | DEP - $176,376/ City - $394,142 | G0442 | Structural | 2016 | North Indian River Lagoon | 28.596597 | -80.806867 | 2017 | BMPTrains | yes | 73.225 | 304.347
27113 | City of Titusville | North IRL | A | IR1-5 | 0.35 | 0.47 | 0.13023 | 9.7903 | 1.4382 | 1.275 | 0.1873 | 1200 | Residential, Medium Density-Two-five dwellingunits per acre | TV-15 | Sycamore Basin | 300.0745 | City of Titusville | DEP | Sycamore Street Baffle Box with BAM | 2nd generation baffle box with media. | Baffle Boxes- Second Generation with Media | Completed | 2018 | 686 | 102 | A | 300 | $570,518 | $4,000 | DEP/ City | DEP - $176,376/ City - $394,142 | G0442 | Structural | 2016 | North Indian River Lagoon | 28.596597 | -80.806867 | 2017 | BMPTrains | yes | 91.838 | 527.0318
27114 | City of Titusville | North IRL | A | IR1-5 | 0.35 | 0.47 | 0.13337 | 9.7903 | 1.4382 | 1.3058 | 0.19182 | 1210 | Fixed Single Family Units | TV-15 | Sycamore Basin | 300.0745 | City of Titusville | DEP | Sycamore Street Baffle Box with BAM | 2nd generation baffle box with media. | Baffle Boxes- Second Generation with Media | Completed | 2018 | 686 | 102 | A | 300 | $570,518 | $4,000 | DEP/ City | DEP - $176,376/ City - $394,142 | G0442 | Structural | 2016 | North Indian River Lagoon | 28.596597 | -80.806867 | 2017 | BMPTrains | yes | 93.0052 | 539.742
27115 | City of Titusville | North IRL | A | IR1-5 | 0.35 | 0.47 | 0.080505 | 9.7903 | 1.4382 | 0.78816 | 0.11578 | 1210 | Fixed Single Family Units | TV-15 | Sycamore Basin | 300.0745 | City of Titusville | DEP | Sycamore Street Baffle Box with BAM | 2nd generation baffle box with media. | Baffle Boxes- Second Generation with Media | Completed | 2018 | 686 | 102 | A | 300 | $570,518 | $4,000 | DEP/ City | DEP - $176,376/ City - $394,142 | G0442 | Structural | 2016 | North Indian River Lagoon | 28.596597 | -80.806867 | 2017 | BMPTrains | yes | 75.7641 | 325.7911
27116 | City of Titusville | North IRL | A | IR1-5 | 0.35 | 0.47 | 0.0049131 | 9.7903 | 1.4382 | 0.0481 | 0.007066 | 1210 | Fixed Single Family Units | TV-15 | Sycamore Basin | 300.0745 | City of Titusville | DEP | Sycamore Street Baffle Box with BAM | 2nd generation baffle box with media. | Baffle Boxes- Second Generation with Media | Completed | 2018 | 686 | 102 | A | 300 | $570,518 | $4,000 | DEP/ City | DEP - $176,376/ City - $394,142 | G0442 | Structural | 2016 | North Indian River Lagoon | 28.596597 | -80.806867 | 2017 | BMPTrains | yes | 29.9627 | 19.8824
27117 | City of Titusville | North IRL | A | IR1-5 | 0.35 | 0.47 | 0.015032 | 9.7903 | 1.4382 | 0.14717 | 0.021619 | 1210 | Fixed Single Family Units | TV-15 | Sycamore Basin | 300.0745 | City of Titusville | DEP | Sycamore Street Baffle Box with BAM | 2nd generation baffle box with media. | Baffle Boxes- Second Generation with Media | Completed | 2018 | 686 | 102 | A | 300 | $570,518 | $4,000 | DEP/ City | DEP - $176,376/ City - $394,142 | G0442 | Structural | 2016 | North Indian River Lagoon | 28.596597 | -80.806867 | 2017 | BMPTrains | yes | 49.8707 | 60.8325
27118 | City of Titusville | North IRL | A | IR1-5 | 0.35 | 0.47 | 0.16484 | 8.653 | 1.1523 | 1.4264 | 0.18996 | 1400 | Commercial and Services | TV-15 | Sycamore Basin | 300.0745 | City of Titusville | DEP | Sycamore Street Baffle Box with BAM | 2nd generation baffle box with media. | Baffle Boxes- Second Generation with Media | Completed | 2018 | 686 | 102 | A | 300 | $570,518 | $4,000 | DEP/ City | DEP - $176,376/ City - $394,142 | G0442 | Structural | 2016 | North Indian River Lagoon | 28.596597 | -80.806867 | 2017 | BMPTrains | yes | 219.5938 | 667.097
27119 | City of Titusville | North IRL | A | IR1-5 | 0.35 | 0.47 | 0.45292 | 8.653 | 1.1523 | 3.9191 | 0.52192 | 1420 | Wholesale Sales and Services <Excluding warehouses associated with industrial use> | TV-15 | Sycamore Basin | 300.0745 | City of Titusville | DEP | Sycamore Street Baffle Box with BAM | 2nd generation baffle box with media. | Baffle Boxes- Second Generation with Media | Completed | 2018 | 686 | 102 | A | 300 | $570,518 | $4,000 | DEP/ City | DEP - $176,376/ City - $394,142 | G0442 | Structural | 2016 | North Indian River Lagoon | 28.596597 | -80.806867 | 2017 | BMPTrains | yes | 167.7764 | 1832.903
27120 | City of Titusville | North IRL | A | IR1-5 | 0.35 | 0.47 | 0.17695 | 9.7728 | 1.4357 | 1.7293 | 0.25405 | 1200 | Residential, Medium Density-Two-five dwellingunits per acre | TV-15 | Sycamore Basin | 300.0745 | City of Titusville | DEP | Sycamore Street Baffle Box with BAM | 2nd generation baffle box with media. | Baffle Boxes- Second Generation with Media | Completed | 2018 | 686 | 102 | A | 300 | $570,518 | $4,000 | DEP/ City | DEP - $176,376/ City - $394,142 | G0442 | Structural | 2016 | North Indian River Lagoon | 28.596597 | -80.806867 | 2017 | BMPTrains | yes | 128.7875 | 716.1027
27121 | City of Titusville | North IRL | A | IR1-5 | 0.35 | 0.47 | 0.10446 | 9.7728 | 1.4357 | 1.0208 | 0.14997 | 1210 | Fixed Single Family Units | TV-15 | Sycamore Basin | 300.0745 | City of Titusville | DEP | Sycamore Street Baffle Box with BAM | 2nd generation baffle box with media. | Baffle Boxes- Second Generation with Media | Completed | 2018 | 686 | 102 | A | 300 | $570,518 | $4,000 | DEP/ City | DEP - $176,376/ City - $394,142 | G0442 | Structural | 2016 | North Indian River Lagoon | 28.596597 | -80.806867 | 2017 | BMPTrains | yes | 89.7826 | 422.7177
27122 | City of Titusville | North IRL | A | IR1-5 | 0.35 | 0.47 | 0.012964 | 9.7728 | 1.4357 | 0.1267 | 0.018612 | 1210 | Fixed Single Family Units | TV-15 | Sycamore Basin | 300.0745 | City of Titusville | DEP | Sycamore Street Baffle Box with BAM | 2nd generation baffle box with media. | Baffle Boxes- Second Generation with Media | Completed | 2018 | 686 | 102 | A | 300 | $570,518 | $4,000 | DEP/ City | DEP - $176,376/ City - $394,142 | G0442 | Structural | 2016 | North Indian River Lagoon | 28.596597 | -80.806867 | 2017 | BMPTrains | yes | 30.5411 | 52.4637
27123 | City of Titusville | North IRL | A | IR1-5 | 0.35 | 0.47 | 0.067639 | 9.7728 | 1.4357 | 0.66103 | 0.097109 | 1210 | Fixed Single Family Units | TV-15 | Sycamore Basin | 300.0745 | City of Titusville | DEP | Sycamore Street Baffle Box with BAM | 2nd generation baffle box with media. | Baffle Boxes- Second Generation with Media | Completed | 2018 | 686 | 102 | A | 300 | $570,518 | $4,000 | DEP/ City | DEP - $176,376/ City - $394,142 | G0442 | Structural | 2016 | North Indian River Lagoon | 28.596597 | -80.806867 | 2017 | BMPTrains | yes | 69.7929 | 273.7265
27124 | City of Titusville | North IRL | A | IR1-5 | 0.35 | 0.47 | 0.016896 | 9.7728 | 1.4357 | 0.16512 | 0.024257 | 1210 | Fixed Single Family Units | TV-15 | Sycamore Basin | 300.0745 | City of Titusville | DEP | Sycamore Street Baffle Box with BAM | 2nd generation baffle box with media. | Baffle Boxes- Second Generation with Media | Completed | 2018 | 686 | 102 | A | 300 | $570,518 | $4,000 | DEP/ City | DEP - $176,376/ City - $394,142 | G0442 | Structural | 2016 | North Indian River Lagoon | 28.596597 | -80.806867 | 2017 | BMPTrains | yes | 40.2929 | 68.3755
27125 | City of Titusville | North IRL | A | IR1-5 | 0.35 | 0.47 | 0.15529 | 9.7728 | 1.4357 | 1.5176 | 0.22294 | 1210 | Fixed Single Family Units | TV-15 | Sycamore Basin | 300.0745 | City of Titusville | DEP | Sycamore Street Baffle Box with BAM | 2nd generation baffle box with media. | Baffle Boxes- Second Generation with Media | Completed | 2018 | 686 | 102 | A | 300 | $570,518 | $4,000 | DEP/ City | DEP - $176,376/ City - $394,142 | G0442 | Structural | 2016 | North Indian River Lagoon | 28.596597 | -80.806867 | 2017 | BMPTrains | yes | 114.8425 | 628.4183
27126 | City of Titusville | North IRL | A | IR1-5 | 0.35 | 0.47 | 0.028659 | 9.7728 | 1.4357 | 0.28008 | 0.041146 | 1210 | Fixed Single Family Units | TV-15 | Sycamore Basin | 300.0745 | City of Titusville | DEP | Sycamore Street Baffle Box with BAM | 2nd generation baffle box with media. | Baffle Boxes- Second Generation with Media | Completed | 2018 | 686 | 102 | A | 300 | $570,518 | $4,000 | DEP/ City | DEP - $176,376/ City - $394,142 | G0442 | Structural | 2016 | North Indian River Lagoon | 28.596597 | -80.806867 | 2017 | BMPTrains | yes | 57.8796 | 115.9803
27127 | City of Titusville | North IRL | A | IR1-5 | 0.35 | 0.47 | 0.10022 | 10.9121 | 1.963 | 1.0936 | 0.19673 | 1300 | Residential, High Density | TV-15 | Sycamore Basin | 300.0745 | City of Titusville | DEP | Sycamore Street Baffle Box with BAM | 2nd generation baffle box with media. | Baffle Boxes- Second Generation with Media | Completed | 2018 | 686 | 102 | A | 300 | $570,518 | $4,000 | DEP/ City | DEP - $176,376/ City - $394,142 | G0442 | Structural | 2016 | North Indian River Lagoon | 28.596597 | -80.806867 | 2017 | BMPTrains | yes | 87.1439 | 405.5666
27128 | City of Titusville | North IRL | A | IR1-5 | 0.35 | 0.47 | 0.18468 | 10.9121 | 1.963 | 2.0153 | 0.36254 | 1210 | Fixed Single Family Units | TV-15 | Sycamore Basin | 300.0745 | City of Titusville | DEP | Sycamore Street Baffle Box with BAM | 2nd generation baffle box with media. | Baffle Boxes- Second Generation with Media | Completed | 2018 | 686 | 102 | A | 300 | $570,518 | $4,000 | DEP/ City | DEP - $176,376/ City - $394,142 | G0442 | Structural | 2016 | North Indian River Lagoon | 28.596597 | -80.806867 | 2017 | BMPTrains | yes | 110.0487 | 747.3894
27129 | City of Titusville | North IRL | A | IR1-5 | 0.35 | 0.47 | 0.33286 | 10.9121 | 1.963 | 3.6322 | 0.65341 | 1300 | Residential, High Density | TV-15 | Sycamore Basin | 300.0745 | City of Titusville | DEP | Sycamore Street Baffle Box with BAM | 2nd generation baffle box with media. | Baffle Boxes- Second Generation with Media | Completed | 2018 | 686 | 102 | A | 300 | $570,518 | $4,000 | DEP/ City | DEP - $176,376/ City - $394,142 | G0442 | Structural | 2016 | North Indian River Lagoon | 28.596597 | -80.806867 | 2017 | BMPTrains | yes | 200.4581 | 1347.044
27130 | City of Titusville | North IRL | A | IR1-5 | 0.35 | 0.47 | 0.0031903 | 10.254 | 1.3472 | 0.032713 | 0.004298 | 1400 | Commercial and Services | TV-15 | Sycamore Basin | 300.0745 | City of Titusville | DEP | Sycamore Street Baffle Box with BAM | 2nd generation baffle box with media. | Baffle Boxes- Second Generation with Media | Completed | 2018 | 686 | 102 | A | 300 | $570,518 | $4,000 | DEP/ City | DEP - $176,376/ City - $394,142 | G0442 | Structural | 2016 | North Indian River Lagoon | 28.596597 | -80.806867 | 2017 | BMPTrains | yes | 18.9929 | 12.9106
27131 | City of Titusville | North IRL | A | IR1-5 | 0.35 | 0.47 | 0.011652 | 10.254 | 1.3472 | 0.11948 | 0.015698 | 1400 | Commercial and Services | TV-15 | Sycamore Basin | 300.0745 | City of Titusville | DEP | Sycamore Street Baffle Box with BAM | 2nd generation baffle box with media. | Baffle Boxes- Second Generation with Media | Completed | 2018 | 686 | 102 | A | 300 | $570,518 | $4,000 | DEP/ City | DEP - $176,376/ City - $394,142 | G0442 | Structural | 2016 | North Indian River Lagoon | 28.596597 | -80.806867 | 2017 | BMPTrains | yes | 36.4515 | 47.1549
27132 | City of Titusville | North IRL | A | IR1-5 | 0.35 | 0.47 | 0.039563 | 10.254 | 1.3472 | 0.40568 | 0.053301 | 1430 | Professional Services | TV-15 | Sycamore Basin | 300.0745 | City of Titusville | DEP | Sycamore Street Baffle Box with BAM | 2nd generation baffle box with media. | Baffle Boxes- Second Generation with Media | Completed | 2018 | 686 | 102 | A | 300 | $570,518 | $4,000 | DEP/ City | DEP - $176,376/ City - $394,142 | G0442 | Structural | 2016 | North Indian River Lagoon | 28.596597 | -80.806867 | 2017 | BMPTrains | yes | 58.7605 | 160.1073
27133 | City of Titusville | North IRL | A | IR1-5 | 0.35 | 0.47 | 0.052513 | 10.254 | 1.3472 | 0.53847 | 0.070747 | 1430 | Professional Services | TV-15 | Sycamore Basin | 300.0745 | City of Titusville | DEP | Sycamore Street Baffle Box with BAM | 2nd generation baffle box with media. | Baffle Boxes- Second Generation with Media | Completed | 2018 | 686 | 102 | A | 300 | $570,518 | $4,000 | DEP/ City | DEP - $176,376/ City - $394,142 | G0442 | Structural | 2016 | North Indian River Lagoon | 28.596597 | -80.806867 | 2017 | BMPTrains | yes | 69.0151 | 212.5129
27134 | City of Titusville | North IRL | A | IR1-5 | 0.35 | 0.47 | 0.0080305 | 10.254 | 1.3472 | 0.082345 | 0.010819 | 1420 | Wholesale Sales and Services <Excluding warehouses associated with industrial use> | TV-15 | Sycamore Basin | 300.0745 | City of Titusville | DEP | Sycamore Street Baffle Box with BAM | 2nd generation baffle box with media. | Baffle Boxes- Second Generation with Media | Completed | 2018 | 686 | 102 | A | 300 | $570,518 | $4,000 | DEP/ City | DEP - $176,376/ City - $394,142 | G0442 | Structural | 2016 | North Indian River Lagoon | 28.596597 | -80.806867 | 2017 | BMPTrains | yes | 29.6696 | 32.4982
27135 | City of Titusville | North IRL | A | IR1-5 | 0.35 | 0.47 | 0.61776 | 8.1992 | 1.2078 | 5.0652 | 0.74611 | 8220 | Communication Facilities | TV-15 | Sycamore Basin | 300.0745 | City of Titusville | DEP | Sycamore Street Baffle Box with BAM | 2nd generation baffle box with media. | Baffle Boxes- Second Generation with Media | Completed | 2018 | 686 | 102 | A | 300 | $570,518 | $4,000 | DEP/ City | DEP - $176,376/ City - $394,142 | G0442 | Structural | 2016 | North Indian River Lagoon | 28.596597 | -80.806867 | 2017 | BMPTrains | yes | 200 | 2500
27136 | City of Titusville | North IRL | A | IR1-5 | 0.35 | 0.47 | 0.090173 | 9.7815 | 1.4369 | 0.88203 | 0.12957 | 1210 | Fixed Single Family Units | TV-15 | Sycamore Basin | 300.0745 | City of Titusville | DEP | Sycamore Street Baffle Box with BAM | 2nd generation baffle box with media. | Baffle Boxes- Second Generation with Media | Completed | 2018 | 686 | 102 | A | 300 | $570,518 | $4,000 | DEP/ City | DEP - $176,376/ City - $394,142 | G0442 | Structural | 2016 | North Indian River Lagoon | 28.596597 | -80.806867 | 2017 | BMPTrains | yes | 80.2002 | 364.9179
27137 | City of Titusville | North IRL | A | IR1-5 | 0.35 | 0.47 | 0.086572 | 9.7815 | 1.4369 | 0.84681 | 0.1244 | 1210 | Fixed Single Family Units | TV-15 | Sycamore Basin | 300.0745 | City of Titusville | DEP | Sycamore Street Baffle Box with BAM | 2nd generation baffle box with media. | Baffle Boxes- Second Generation with Media | Completed | 2018 | 686 | 102 | A | 300 | $570,518 | $4,000 | DEP/ City | DEP - $176,376/ City - $394,142 | G0442 | Structural | 2016 | North Indian River Lagoon | 28.596597 | -80.806867 | 2017 | BMPTrains | yes | 77.1047 | 350.3451
27138 | City of Titusville | North IRL | A | IR1-5 | 0.35 | 0.47 | 0.1498 | 9.7815 | 1.4369 | 1.4653 | 0.21526 | 1210 | Fixed Single Family Units | TV-15 | Sycamore Basin | 300.0745 | City of Titusville | DEP | Sycamore Street Baffle Box with BAM | 2nd generation baffle box with media. | Baffle Boxes- Second Generation with Media | Completed | 2018 | 686 | 102 | A | 300 | $570,518 | $4,000 | DEP/ City | DEP - $176,376/ City - $394,142 | G0442 | Structural | 2016 | North Indian River Lagoon | 28.596597 | -80.806867 | 2017 | BMPTrains | yes | 98.6316 | 606.2271
27139 | City of Titusville | North IRL | A | IR1-5 | 0.35 | 0.47 | 0.14111 | 9.7815 | 1.4369 | 1.3802 | 0.20276 | 1210 | Fixed Single Family Units | TV-15 | Sycamore Basin | 300.0745 | City of Titusville | DEP | Sycamore Street Baffle Box with BAM | 2nd generation baffle box with media. | Baffle Boxes- Second Generation with Media | Completed | 2018 | 686 | 102 | A | 300 | $570,518 | $4,000 | DEP/ City | DEP - $176,376/ City - $394,142 | G0442 | Structural | 2016 | North Indian River Lagoon | 28.596597 | -80.806867 | 2017 | BMPTrains | yes | 95.6035 | 571.0414
27140 | City of Titusville | North IRL | A | IR1-5 | 0.35 | 0.47 | 0.079319 | 9.7815 | 1.4369 | 0.77586 | 0.11398 | 1210 | Fixed Single Family Units | TV-15 | Sycamore Basin | 300.0745 | City of Titusville | DEP | Sycamore Street Baffle Box with BAM | 2nd generation baffle box with media. | Baffle Boxes- Second Generation with Media | Completed | 2018 | 686 | 102 | A | 300 | $570,518 | $4,000 | DEP/ City | DEP - $176,376/ City - $394,142 | G0442 | Structural | 2016 | North Indian River Lagoon | 28.596597 | -80.806867 | 2017 | BMPTrains | yes | 76.2467 | 320.9945
27141 | City of Titusville | North IRL | A | IR1-5 | 0.35 | 0.47 | 0.070789 | 9.7815 | 1.4369 | 0.69243 | 0.10172 | 1210 | Fixed Single Family Units | TV-15 | Sycamore Basin | 300.0745 | City of Titusville | DEP | Sycamore Street Baffle Box with BAM | 2nd generation baffle box with media. | Baffle Boxes- Second Generation with Media | Completed | 2018 | 686 | 102 | A | 300 | $570,518 | $4,000 | DEP/ City | DEP - $176,376/ City - $394,142 | G0442 | Structural | 2016 | North Indian River Lagoon | 28.596597 | -80.806867 | 2017 | BMPTrains | yes | 72.3486 | 286.4739
27142 | City of Titusville | North IRL | A | IR1-5 | 0.35 | 0.47 | 0.26361 | 9.785 | 1.4374 | 2.5794 | 0.37893 | 1200 | Residential, Medium Density-Two-five dwellingunits per acre | TV-15 | Sycamore Basin | 300.0745 | City of Titusville | DEP | Sycamore Street Baffle Box with BAM | 2nd generation baffle box with media. | Baffle Boxes- Second Generation with Media | Completed | 2018 | 686 | 102 | A | 300 | $570,518 | $4,000 | DEP/ City | DEP - $176,376/ City - $394,142 | G0442 | Structural | 2016 | North Indian River Lagoon | 28.596597 | -80.806867 | 2017 | BMPTrains | yes | 192.1095 | 1066.7998
27143 | City of Titusville | North IRL | A | IR1-5 | 0.35 | 0.47 | 0.030612 | 9.785 | 1.4374 | 0.29954 | 0.044003 | 1210 | Fixed Single Family Units | TV-15 | Sycamore Basin | 300.0745 | City of Titusville | DEP | Sycamore Street Baffle Box with BAM | 2nd generation baffle box with media. | Baffle Boxes- Second Generation with Media | Completed | 2018 | 686 | 102 | A | 300 | $570,518 | $4,000 | DEP/ City | DEP - $176,376/ City - $394,142 | G0442 | Structural | 2016 | North Indian River Lagoon | 28.596597 | -80.806867 | 2017 | BMPTrains | yes | 52.235 | 123.882
27144 | City of Titusville | North IRL | A | IR1-5 | 0.35 | 0.47 | 0.19823 | 9.785 | 1.4374 | 1.9397 | 0.28495 | 1210 | Fixed Single Family Units | TV-15 | Sycamore Basin | 300.0745 | City of Titusville | DEP | Sycamore Street Baffle Box with BAM | 2nd generation baffle box with media. | Baffle Boxes- Second Generation with Media | Completed | 2018 | 686 | 102 | A | 300 | $570,518 | $4,000 | DEP/ City | DEP - $176,376/ City - $394,142 | G0442 | Structural | 2016 | North Indian River Lagoon | 28.596597 | -80.806867 | 2017 | BMPTrains | yes | 111.2291 | 802.2136
27145 | City of Titusville | North IRL | A | IR1-5 | 0.35 | 0.47 | 0.035899 | 9.785 | 1.4374 | 0.35127 | 0.051602 | 1210 | Fixed Single Family Units | TV-15 | Sycamore Basin | 300.0745 | City of Titusville | DEP | Sycamore Street Baffle Box with BAM | 2nd generation baffle box with media. | Baffle Boxes- Second Generation with Media | Completed | 2018 | 686 | 102 | A | 300 | $570,518 | $4,000 | DEP/ City | DEP - $176,376/ City - $394,142 | G0442 | Structural | 2016 | North Indian River Lagoon | 28.596597 | -80.806867 | 2017 | BMPTrains | yes | 56.1861 | 145.2763
27146 | City of Titusville | North IRL | A | IR1-5 | 0.35 | 0.47 | 0.08941 | 9.785 | 1.4374 | 0.87488 | 0.12852 | 1210 | Fixed Single Family Units | TV-15 | Sycamore Basin | 300.0745 | City of Titusville | DEP | Sycamore Street Baffle Box with BAM | 2nd generation baffle box with media. | Baffle Boxes- Second Generation with Media | Completed | 2018 | 686 | 102 | A | 300 | $570,518 | $4,000 | DEP/ City | DEP - $176,376/ City - $394,142 | G0442 | Structural | 2016 | North Indian River Lagoon | 28.596597 | -80.806867 | 2017 | BMPTrains | yes | 80.6911 | 361.8284
27147 | City of Titusville | North IRL | A | IR1-5 | 0.35 | 0.47 | 0.12957 | 9.7815 | 1.4369 | 1.2674 | 0.18618 | 1200 | Residential, Medium Density-Two-five dwellingunits per acre | TV-15 | Sycamore Basin | 300.0745 | City of Titusville | DEP | Sycamore Street Baffle Box with BAM | 2nd generation baffle box with media. | Baffle Boxes- Second Generation with Media | Completed | 2018 | 686 | 102 | A | 300 | $570,518 | $4,000 | DEP/ City | DEP - $176,376/ City - $394,142 | G0442 | Structural | 2016 | North Indian River Lagoon | 28.596597 | -80.806867 | 2017 | BMPTrains | yes | 120.975 | 524.3353
27148 | City of Titusville | North IRL | A | IR1-5 | 0.35 | 0.47 | 0.074953 | 9.7815 | 1.4369 | 0.73315 | 0.1077 | 1210 | Fixed Single Family Units | TV-15 | Sycamore Basin | 300.0745 | City of Titusville | DEP | Sycamore Street Baffle Box with BAM | 2nd generation baffle box with media. | Baffle Boxes- Second Generation with Media | Completed | 2018 | 686 | 102 | A | 300 | $570,518 | $4,000 | DEP/ City | DEP - $176,376/ City - $394,142 | G0442 | Structural | 2016 | North Indian River Lagoon | 28.596597 | -80.806867 | 2017 | BMPTrains | yes | 74.9677 | 303.3244
27149 | City of Titusville | North IRL | A | IR1-5 | 0.35 | 0.47 | 0.068123 | 9.7815 | 1.4369 | 0.66635 | 0.097889 | 1210 | Fixed Single Family Units | TV-15 | Sycamore Basin | 300.0745 | City of Titusville | DEP | Sycamore Street Baffle Box with BAM | 2nd generation baffle box with media. | Baffle Boxes- Second Generation with Media | Completed | 2018 | 686 | 102 | A | 300 | $570,518 | $4,000 | DEP/ City | DEP - $176,376/ City - $394,142 | G0442 | Structural | 2016 | North Indian River Lagoon | 28.596597 | -80.806867 | 2017 | BMPTrains | yes | 71.3428 | 275.6855
27150 | City of Titusville | North IRL | A | IR1-5 | 0.35 | 0.47 | 0.17898 | 9.7815 | 1.4369 | 1.7507 | 0.25718 | 1210 | Fixed Single Family Units | TV-15 | Sycamore Basin | 300.0745 | City of Titusville | DEP | Sycamore Street Baffle Box with BAM | 2nd generation baffle box with media. | Baffle Boxes- Second Generation with Media | Completed | 2018 | 686 | 102 | A | 300 | $570,518 | $4,000 | DEP/ City | DEP - $176,376/ City - $394,142 | G0442 | Structural | 2016 | North Indian River Lagoon | 28.596597 | -80.806867 | 2017 | BMPTrains | yes | 107.7282 | 724.292
27151 | City of Titusville | North IRL | A | IR1-5 | 0.35 | 0.47 | 0.16614 | 9.7815 | 1.4369 | 1.6251 | 0.23874 | 1210 | Fixed Single Family Units | TV-15 | Sycamore Basin | 300.0745 | City of Titusville | DEP | Sycamore Street Baffle Box with BAM | 2nd generation baffle box with media. | Baffle Boxes- Second Generation with Media | Completed | 2018 | 686 | 102 | A | 300 | $570,518 | $4,000 | DEP/ City | DEP - $176,376/ City - $394,142 | G0442 | Structural | 2016 | North Indian River Lagoon | 28.596597 | -80.806867 | 2017 | BMPTrains | yes | 104.0256 | 672.3628
27152 | City of Titusville | North IRL | A | IR1-5 | 0.35 | 0.47 | 0.045378 | 6.9317 | 0.93894 | 0.31454 | 0.042607 | 1400 | Commercial and Services | TV-15 | Sycamore Basin | 300.0745 | City of Titusville | DEP | Sycamore Street Baffle Box with BAM | 2nd generation baffle box with media. | Baffle Boxes- Second Generation with Media | Completed | 2018 | 686 | 102 | A | 300 | $570,518 | $4,000 | DEP/ City | DEP - $176,376/ City - $394,142 | G0442 | Structural | 2016 | North Indian River Lagoon | 28.596597 | -80.806867 | 2017 | BMPTrains | yes | 98.3655 | 183.6376
27153 | City of Titusville | North IRL | A | IR1-5 | 0.35 | 0.47 | 0.32026 | 6.9317 | 0.93894 | 2.22 | 0.30071 | 1700 | Institutional (Educational,religious,health and military facilities) | TV-15 | Sycamore Basin | 300.0745 | City of Titusville | DEP | Sycamore Street Baffle Box with BAM | 2nd generation baffle box with media. | Baffle Boxes- Second Generation with Media | Completed | 2018 | 686 | 102 | A | 300 | $570,518 | $4,000 | DEP/ City | DEP - $176,376/ City - $394,142 | G0442 | Structural | 2016 | North Indian River Lagoon | 28.596597 | -80.806867 | 2017 | BMPTrains | yes | 152.7296 | 1296.062
27154 | City of Titusville | North IRL | A | IR1-5 | 0.35 | 0.47 | 0.25212 | 6.9317 | 0.93894 | 1.7476 | 0.23673 | 8120 | Railroads | TV-15 | Sycamore Basin | 300.0745 | City of Titusville | DEP | Sycamore Street Baffle Box with BAM | 2nd generation baffle box with media. | Baffle Boxes- Second Generation with Media | Completed | 2018 | 686 | 102 | A | 300 | $570,518 | $4,000 | DEP/ City | DEP - $176,376/ City - $394,142 | G0442 | Structural | 2016 | North Indian River Lagoon | 28.596597 | -80.806867 | 2017 | BMPTrains | yes | 141.577 | 1020.3004
27155 | City of Titusville | North IRL | A | IR1-5 | 0.35 | 0.47 | 0.61776 | 7.8549 | 1.0724 | 4.8524 | 0.66251 | 1700 | Institutional (Educational,religious,health and military facilities) | TV-15 | Sycamore Basin | 300.0745 | City of Titusville | DEP | Sycamore Street Baffle Box with BAM | 2nd generation baffle box with media. | Baffle Boxes- Second Generation with Media | Completed | 2018 | 686 | 102 | A | 300 | $570,518 | $4,000 | DEP/ City | DEP - $176,376/ City - $394,142 | G0442 | Structural | 2016 | North Indian River Lagoon | 28.596597 | -80.806867 | 2017 | BMPTrains | yes | 200 | 2500
27156 | City of Titusville | North IRL | A | IR1-5 | 0.35 | 0.47 | 0.00069609 | 10.9054 | 2.0122 | 0.0075911 | 0.0014006 | 8140 | Roads and Highways | TV-15 | Sycamore Basin | 300.0745 | City of Titusville | DEP | Sycamore Street Baffle Box with BAM | 2nd generation baffle box with media. | Baffle Boxes- Second Generation with Media | Completed | 2018 | 686 | 102 | A | 300 | $570,518 | $4,000 | DEP/ City | DEP - $176,376/ City - $394,142 | G0442 | Structural | 2016 | North Indian River Lagoon | 28.596597 | -80.806867 | 2017 | BMPTrains | yes | 12.7075 | 2.817
27157 | City of Titusville | North IRL | A | IR1-5 | 0.35 | 0.47 | 0.0070457 | 10.9054 | 2.0122 | 0.076837 | 0.014177 | 1430 | Professional Services | TV-15 | Sycamore Basin | 300.0745 | City of Titusville | DEP | Sycamore Street Baffle Box with BAM | 2nd generation baffle box with media. | Baffle Boxes- Second Generation with Media | Completed | 2018 | 686 | 102 | A | 300 | $570,518 | $4,000 | DEP/ City | DEP - $176,376/ City - $394,142 | G0442 | Structural | 2016 | North Indian River Lagoon | 28.596597 | -80.806867 | 2017 | BMPTrains | yes | 27.6244 | 28.5131
27158 | City of Titusville | North IRL | A | IR1-5 | 0.35 | 0.47 | 0.017939 | 10.9054 | 2.0122 | 0.19563 | 0.036096 | 1710 | Educational Facilities | TV-15 | Sycamore Basin | 300.0745 | City of Titusville | DEP | Sycamore Street Baffle Box with BAM | 2nd generation baffle box with media. | Baffle Boxes- Second Generation with Media | Completed | 2018 | 686 | 102 | A | 300 | $570,518 | $4,000 | DEP/ City | DEP - $176,376/ City - $394,142 | G0442 | Structural | 2016 | North Indian River Lagoon | 28.596597 | -80.806867 | 2017 | BMPTrains | yes | 45.4293 | 72.596
27159 | City of Titusville | North IRL | A | IR1-5 | 0.35 | 0.47 | 0.13316 | 10.9054 | 2.0122 | 1.4522 | 0.26795 | 1340 | Residential, High density; Multiple Dwelling Units, High Rise <Three stories or more> | TV-15 | Sycamore Basin | 300.0745 | City of Titusville | DEP | Sycamore Street Baffle Box with BAM | 2nd generation baffle box with media. | Baffle Boxes- Second Generation with Media | Completed | 2018 | 686 | 102 | A | 300 | $570,518 | $4,000 | DEP/ City | DEP - $176,376/ City - $394,142 | G0442 | Structural | 2016 | North Indian River Lagoon | 28.596597 | -80.806867 | 2017 | BMPTrains | yes | 183.9637 | 538.8971
27160 | Natural Lands | North IRL | A | IR1-5 | 0.35 | 0.47 | 0.11971 | 8.1769 | 1.189 | 0.97888 | 0.14234 | 4340 | Hardwood Conifer Mixed | TV-15 | Sycamore Basin | 300.0745 | City of Titusville | DEP | Sycamore Street Baffle Box with BAM | 2nd generation baffle box with media. | Baffle Boxes- Second Generation with Media | Completed | 2018 | 686 | 102 | A | 300 | $570,518 | $4,000 | DEP/ City | DEP - $176,376/ City - $394,142 | G0442 | Structural | 2016 | North Indian River Lagoon | 28.596597 | -80.806867 | 2017 | BMPTrains | yes | 102.7578 | 484.46
27161 | City of Titusville | North IRL | A | IR1-5 | 0.35 | 0.47 | 0.014433 | 8.1769 | 1.189 | 0.11802 | 0.017162 | 1210 | Fixed Single Family Units | TV-15 | Sycamore Basin | 300.0745 | City of Titusville | DEP | Sycamore Street Baffle Box with BAM | 2nd generation baffle box with media. | Baffle Boxes- Second Generation with Media | Completed | 2018 | 686 | 102 | A | 300 | $570,518 | $4,000 | DEP/ City | DEP - $176,376/ City - $394,142 | G0442 | Structural | 2016 | North Indian River Lagoon | 28.596597 | -80.806867 | 2017 | BMPTrains | yes | 54.9886 | 58.4093
27162 | City of Titusville | North IRL | A | IR1-5 | 0.35 | 0.47 | 0.074123 | 8.1769 | 1.189 | 0.60609 | 0.088135 | 1210 | Fixed Single Family Units | TV-15 | Sycamore Basin | 300.0745 | City of Titusville | DEP | Sycamore Street Baffle Box with BAM | 2nd generation baffle box with media. | Baffle Boxes- Second Generation with Media | Completed | 2018 | 686 | 102 | A | 300 | $570,518 | $4,000 | DEP/ City | DEP - $176,376/ City - $394,142 | G0442 | Structural | 2016 | North Indian River Lagoon | 28.596597 | -80.806867 | 2017 | BMPTrains | yes | 81.4569 | 299.9641
27163 | City of Titusville | North IRL | A | IR1-5 | 0.35 | 0.47 | 0.19361 | 8.1769 | 1.189 | 1.5831 | 0.23021 | 1210 | Fixed Single Family Units | TV-15 | Sycamore Basin | 300.0745 | City of Titusville | DEP | Sycamore Street Baffle Box with BAM | 2nd generation baffle box with media. | Baffle Boxes- Second Generation with Media | Completed | 2018 | 686 | 102 | A | 300 | $570,518 | $4,000 | DEP/ City | DEP - $176,376/ City - $394,142 | G0442 | Structural | 2016 | North Indian River Lagoon | 28.596597 | -80.806867 | 2017 | BMPTrains | yes | 112.9973 | 783.4984
27164 | City of Titusville | North IRL | A | IR1-5 | 0.35 | 0.47 | 0.55303 | 7.5328 | 1.0274 | 4.1659 | 0.5682 | 1700 | Institutional (Educational,religious,health and military facilities) | TV-15 | Sycamore Basin | 300.0745 | City of Titusville | DEP | Sycamore Street Baffle Box with BAM | 2nd generation baffle box with media. | Baffle Boxes- Second Generation with Media | Completed | 2018 | 686 | 102 | A | 300 | $570,518 | $4,000 | DEP/ City | DEP - $176,376/ City - $394,142 | G0442 | Structural | 2016 | North Indian River Lagoon | 28.596597 | -80.806867 | 2017 | BMPTrains | yes | 194.9216 | 2238.0388
27165 | City of Titusville | North IRL | A | IR1-5 | 0.35 | 0.47 | 0.063729 | 7.5328 | 1.0274 | 0.48006 | 0.065477 | 8120 | Railroads | TV-15 | Sycamore Basin | 300.0745 | City of Titusville | DEP | Sycamore Street Baffle Box with BAM | 2nd generation baffle box with media. | Baffle Boxes- Second Generation with Media | Completed | 2018 | 686 | 102 | A | 300 | $570,518 | $4,000 | DEP/ City | DEP - $176,376/ City - $394,142 | G0442 | Structural | 2016 | North Indian River Lagoon | 28.596597 | -80.806867 | 2017 | BMPTrains | yes | 111.2026 | 257.902
27166 | City of Titusville | North IRL | A | IR1-5 | 0.35 | 0.47 | 0.044446 | 8.4168 | 1.251 | 0.37409 | 0.055603 | 1390 | High Density Under Construction | TV-15 | Sycamore Basin | 300.0745 | City of Titusville | DEP | Sycamore Street Baffle Box with BAM | 2nd generation baffle box with media. | Baffle Boxes- Second Generation with Media | Completed | 2018 | 686 | 102 | A | 300 | $570,518 | $4,000 | DEP/ City | DEP - $176,376/ City - $394,142 | G0442 | Structural | 2016 | North Indian River Lagoon | 28.596597 | -80.806867 | 2017 | BMPTrains | yes | 119.6951 | 179.8665
27167 | Natural Lands | North IRL | A | IR1-5 | 0.35 | 0.47 | 0.026221 | 8.4168 | 1.251 | 0.22069 | 0.032803 | 4110 | Pine flatwoods | TV-15 | Sycamore Basin | 300.0745 | City of Titusville | DEP | Sycamore Street Baffle Box with BAM | 2nd generation baffle box with media. | Baffle Boxes- Second Generation with Media | Completed | 2018 | 686 | 102 | A | 300 | $570,518 | $4,000 | DEP/ City | DEP - $176,376/ City - $394,142 | G0442 | Structural | 2016 | North Indian River Lagoon | 28.596597 | -80.806867 | 2017 | BMPTrains | yes | 104.0193 | 106.1117
27168 | City of Titusville | North IRL | A | IR1-5 | 0.35 | 0.47 | 0.024542 | 8.4168 | 1.251 | 0.20657 | 0.030703 | 1210 | Fixed Single Family Units | TV-15 | Sycamore Basin | 300.0745 | City of Titusville | DEP | Sycamore Street Baffle Box with BAM | 2nd generation baffle box with media. | Baffle Boxes- Second Generation with Media | Completed | 2018 | 686 | 102 | A | 300 | $570,518 | $4,000 | DEP/ City | DEP - $176,376/ City - $394,142 | G0442 | Structural | 2016 | North Indian River Lagoon | 28.596597 | -80.806867 | 2017 | BMPTrains | yes | 42.1503 | 99.3183
27169 | City of Titusville | North IRL | A | IR1-5 | 0.35 | 0.47 | 0.022765 | 8.4168 | 1.251 | 0.19161 | 0.02848 | 1210 | Fixed Single Family Units | TV-15 | Sycamore Basin | 300.0745 | City of Titusville | DEP | Sycamore Street Baffle Box with BAM | 2nd generation baffle box with media. | Baffle Boxes- Second Generation with Media | Completed | 2018 | 686 | 102 | A | 300 | $570,518 | $4,000 | DEP/ City | DEP - $176,376/ City - $394,142 | G0442 | Structural | 2016 | North Indian River Lagoon | 28.596597 | -80.806867 | 2017 | BMPTrains | yes | 51.3873 | 92.1268
27170 | City of Titusville | North IRL | A | IR1-5 | 0.35 | 0.47 | 0.01209 | 8.4168 | 1.251 | 0.10176 | 0.015125 | 1210 | Fixed Single Family Units | TV-15 | Sycamore Basin | 300.0745 | City of Titusville | DEP | Sycamore Street Baffle Box with BAM | 2nd generation baffle box with media. | Baffle Boxes- Second Generation with Media | Completed | 2018 | 686 | 102 | A | 300 | $570,518 | $4,000 | DEP/ City | DEP - $176,376/ City - $394,142 | G0442 | Structural | 2016 | North Indian River Lagoon | 28.596597 | -80.806867 | 2017 | BMPTrains | yes | 30.3577 | 48.9275
27171 | City of Titusville | North IRL | A | IR1-5 | 0.35 | 0.47 | 0.10068 | 8.5368 | 1.2812 | 0.85952 | 0.12899 | 1300 | Residential, High Density | TV-15 | Sycamore Basin | 300.0745 | City of Titusville | DEP | Sycamore Street Baffle Box with BAM | 2nd generation baffle box with media. | Baffle Boxes- Second Generation with Media | Completed | 2018 | 686 | 102 | A | 300 | $570,518 | $4,000 | DEP/ City | DEP - $176,376/ City - $394,142 | G0442 | Structural | 2016 | North Indian River Lagoon | 28.596597 | -80.806867 | 2017 | BMPTrains | yes | 116.305 | 407.4527
27172 | City of Titusville | North IRL | A | IR1-5 | 0.35 | 0.47 | 0.51027 | 8.5368 | 1.2812 | 4.3561 | 0.65375 | 1700 | Institutional (Educational,religious,health and military facilities) | TV-15 | Sycamore Basin | 300.0745 | City of Titusville | DEP | Sycamore Street Baffle Box with BAM | 2nd generation baffle box with media. | Baffle Boxes- Second Generation with Media | Completed | 2018 | 686 | 102 | A | 300 | $570,518 | $4,000 | DEP/ City | DEP - $176,376/ City - $394,142 | G0442 | Structural | 2016 | North Indian River Lagoon | 28.596597 | -80.806867 | 2017 | BMPTrains | yes | 181.2606 | 2064.9925
27173 | City of Titusville | North IRL | A | IR1-5 | 0.35 | 0.47 | 0.006809 | 8.5368 | 1.2812 | 0.058127 | 0.0087235 | 1750 | Governmental | TV-15 | Sycamore Basin | 300.0745 | City of Titusville | DEP | Sycamore Street Baffle Box with BAM | 2nd generation baffle box with media. | Baffle Boxes- Second Generation with Media | Completed | 2018 | 686 | 102 | A | 300 | $570,518 | $4,000 | DEP/ City | DEP - $176,376/ City - $394,142 | G0442 | Structural | 2016 | North Indian River Lagoon | 28.596597 | -80.806867 | 2017 | BMPTrains | yes | 45.02 | 27.5549
27174 | City of Titusville | North IRL | A | IR1-5 | 0.35 | 0.47 | 0.24767 | 9.6218 | 1.4021 | 2.383 | 0.34727 | 1200 | Residential, Medium Density-Two-five dwellingunits per acre | TV-15 | Sycamore Basin | 300.0745 | City of Titusville | DEP | Sycamore Street Baffle Box with BAM | 2nd generation baffle box with media. | Baffle Boxes- Second Generation with Media | Completed | 2018 | 686 | 102 | A | 300 | $570,518 | $4,000 | DEP/ City | DEP - $176,376/ City - $394,142 | G0442 | Structural | 2016 | North Indian River Lagoon | 28.596597 | -80.806867 | 2017 | BMPTrains | yes | 220.3437 | 1002.2834
27175 | City of Titusville | North IRL | A | IR1-5 | 0.35 | 0.47 | 0.10309 | 9.6218 | 1.4021 | 0.99186 | 0.14454 | 1210 | Fixed Single Family Units | TV-15 | Sycamore Basin | 300.0745 | City of Titusville | DEP | Sycamore Street Baffle Box with BAM | 2nd generation baffle box with media. | Baffle Boxes- Second Generation with Media | Completed | 2018 | 686 | 102 | A | 300 | $570,518 | $4,000 | DEP/ City | DEP - $176,376/ City - $394,142 | G0442 | Structural | 2016 | North Indian River Lagoon | 28.596597 | -80.806867 | 2017 | BMPTrains | yes | 105.9139 | 417.1713
27176 | City of Titusville | North IRL | A | IR1-5 | 0.35 | 0.47 | 0.086337 | 9.6218 | 1.4021 | 0.83071 | 0.12106 | 1210 | Fixed Single Family Units | TV-15 | Sycamore Basin | 300.0745 | City of Titusville | DEP | Sycamore Street Baffle Box with BAM | 2nd generation baffle box with media. | Baffle Boxes- Second Generation with Media | Completed | 2018 | 686 | 102 | A | 300 | $570,518 | $4,000 | DEP/ City | DEP - $176,376/ City - $394,142 | G0442 | Structural | 2016 | North Indian River Lagoon | 28.596597 | -80.806867 | 2017 | BMPTrains | yes | 83.245 | 349.392
27177 | City of Titusville | North IRL | A | IR1-5 | 0.35 | 0.47 | 0.022246 | 9.6218 | 1.4021 | 0.21405 | 0.031193 | 1210 | Fixed Single Family Units | TV-15 | Sycamore Basin | 300.0745 | City of Titusville | DEP | Sycamore Street Baffle Box with BAM | 2nd generation baffle box with media. | Baffle Boxes- Second Generation with Media | Completed | 2018 | 686 | 102 | A | 300 | $570,518 | $4,000 | DEP/ City | DEP - $176,376/ City - $394,142 | G0442 | Structural | 2016 | North Indian River Lagoon | 28.596597 | -80.806867 | 2017 | BMPTrains | yes | 39.0895 | 90.0284
27178 | City of Titusville | North IRL | A | IR1-5 | 0.35 | 0.47 | 0.27997 | 9.9697 | 1.472 | 2.7912 | 0.4121 | 1200 | Residential, Medium Density-Two-five dwellingunits per acre | TV-15 | Sycamore Basin | 300.0745 | City of Titusville | DEP | Sycamore Street Baffle Box with BAM | 2nd generation baffle box with media. | Baffle Boxes- Second Generation with Media | Completed | 2018 | 686 | 102 | A | 300 | $570,518 | $4,000 | DEP/ City | DEP - $176,376/ City - $394,142 | G0442 | Structural | 2016 | North Indian River Lagoon | 28.596597 | -80.806867 | 2017 | BMPTrains | yes | 151.7268 | 1132.9862
27179 | City of Titusville | North IRL | A | IR1-5 | 0.35 | 0.47 | 0.0029248 | 9.9697 | 1.472 | 0.029159 | 0.0043052 | 1210 | Fixed Single Family Units | TV-15 | Sycamore Basin | 300.0745 | City of Titusville | DEP | Sycamore Street Baffle Box with BAM | 2nd generation baffle box with media. | Baffle Boxes- Second Generation with Media | Completed | 2018 | 686 | 102 | A | 300 | $570,518 | $4,000 | DEP/ City | DEP - $176,376/ City - $394,142 | G0442 | Structural | 2016 | North Indian River Lagoon | 28.596597 | -80.806867 | 2017 | BMPTrains | yes | 13.9155 | 11.8363
27180 | City of Titusville | North IRL | A | IR1-5 | 0.35 | 0.47 | 0.2085 | 9.9697 | 1.472 | 2.0787 | 0.3069 | 1210 | Fixed Single Family Units | TV-15 | Sycamore Basin | 300.0745 | City of Titusville | DEP | Sycamore Street Baffle Box with BAM | 2nd generation baffle box with media. | Baffle Boxes- Second Generation with Media | Completed | 2018 | 686 | 102 | A | 300 | $570,518 | $4,000 | DEP/ City | DEP - $176,376/ City - $394,142 | G0442 | Structural | 2016 | North Indian River Lagoon | 28.596597 | -80.806867 | 2017 | BMPTrains | yes | 118.7678 | 843.7625
27181 | City of Titusville | North IRL | A | IR1-5 | 0.35 | 0.47 | 0.040306 | 9.9697 | 1.472 | 0.40184 | 0.059329 | 1210 | Fixed Single Family Units | TV-15 | Sycamore Basin | 300.0745 | City of Titusville | DEP | Sycamore Street Baffle Box with BAM | 2nd generation baffle box with media. | Baffle Boxes- Second Generation with Media | Completed | 2018 | 686 | 102 | A | 300 | $570,518 | $4,000 | DEP/ City | DEP - $176,376/ City - $394,142 | G0442 | Structural | 2016 | North Indian River Lagoon | 28.596597 | -80.806867 | 2017 | BMPTrains | yes | 98.2445 | 163.1128
27182 | City of Titusville | North IRL | A | IR1-5 | 0.35 | 0.47 | 0.086067 | 9.9697 | 1.472 | 0.85806 | 0.12669 | 1210 | Fixed Single Family Units | TV-15 | Sycamore Basin | 300.0745 | City of Titusville | DEP | Sycamore Street Baffle Box with BAM | 2nd generation baffle box with media. | Baffle Boxes- Second Generation with Media | Completed | 2018 | 686 | 102 | A | 300 | $570,518 | $4,000 | DEP/ City | DEP - $176,376/ City - $394,142 | G0442 | Structural | 2016 | North Indian River Lagoon | 28.596597 | -80.806867 | 2017 | BMPTrains | yes | 77.471 | 348.3021
27183 | City of Titusville | North IRL | A | IR1-5 | 0.35 | 0.47 | 0.34397 | 8.9777 | 1.3899 | 3.088 | 0.47809 | 1210 | Fixed Single Family Units | TV-15 | Sycamore Basin | 300.0745 | City of Titusville | DEP | Sycamore Street Baffle Box with BAM | 2nd generation baffle box with media. | Baffle Boxes- Second Generation with Media | Completed | 2018 | 686 | 102 | A | 300 | $570,518 | $4,000 | DEP/ City | DEP - $176,376/ City - $394,142 | G0442 | Structural | 2016 | North Indian River Lagoon | 28.596597 | -80.806867 | 2017 | BMPTrains | yes | 155.3361 | 1391.996
27184 | City of Titusville | North IRL | A | IR1-5 | 0.35 | 0.47 | 0.27374 | 8.9777 | 1.3899 | 2.4576 | 0.38048 | 1330 | Residential, High density; Multiple Dwelling Units, Low Rise <Two stories or less> | TV-15 | Sycamore Basin | 300.0745 | City of Titusville | DEP | Sycamore Street Baffle Box with BAM | 2nd generation baffle box with media. | Baffle Boxes- Second Generation with Media | Completed | 2018 | 686 | 102 | A | 300 | $570,518 | $4,000 | DEP/ City | DEP - $176,376/ City - $394,142 | G0442 | Structural | 2016 | North Indian River Lagoon | 28.596597 | -80.806867 | 2017 | BMPTrains | yes | 144.3309 | 1107.7965
27185 | City of Titusville | North IRL | A | IR1-5 | 0.35 | 0.47 | 0.0034559 | 4.7354 | 0.51448 | 0.016365 | 0.001778 | 1200 | Residential, Medium Density-Two-five dwellingunits per acre | TV-15 | Sycamore Basin | 300.0745 | City of Titusville | DEP | Sycamore Street Baffle Box with BAM | 2nd generation baffle box with media. | Baffle Boxes- Second Generation with Media | Completed | 2018 | 686 | 102 | A | 300 | $570,518 | $4,000 | DEP/ City | DEP - $176,376/ City - $394,142 | G0442 | Structural | 2016 | North Indian River Lagoon | 28.596597 | -80.806867 | 2017 | BMPTrains | yes | 27.7508 | 13.9854
27186 | Natural Lands | North IRL | A | IR1-5 | 0.35 | 0.47 | 0.61431 | 4.7354 | 0.51448 | 2.909 | 0.31605 | 4200 | Upland Hardwood Forest | TV-15 | Sycamore Basin | 300.0745 | City of Titusville | DEP | Sycamore Street Baffle Box with BAM | 2nd generation baffle box with media. | Baffle Boxes- Second Generation with Media | Completed | 2018 | 686 | 102 | A | 300 | $570,518 | $4,000 | DEP/ City | DEP - $176,376/ City - $394,142 | G0442 | Structural | 2016 | North Indian River Lagoon | 28.596597 | -80.806867 | 2017 | BMPTrains | yes | 197.9842 | 2486.0146
27187 | City of Titusville | North IRL | A | IR1-5 | 0.35 | 0.47 | 0.00077793 | 10.0178 | 1.4808 | 0.0077932 | 0.001152 | 1200 | Residential, Medium Density-Two-five dwellingunits per acre | TV-15 | Sycamore Basin | 300.0745 | City of Titusville | DEP | Sycamore Street Baffle Box with BAM | 2nd generation baffle box with media. | Baffle Boxes- Second Generation with Media | Completed | 2018 | 686 | 102 | A | 300 | $570,518 | $4,000 | DEP/ City | DEP - $176,376/ City - $394,142 | G0442 | Structural | 2016 | North Indian River Lagoon | 28.596597 | -80.806867 | 2017 | BMPTrains | yes | 10.4239 | 3.1482
27188 | City of Titusville | North IRL | A | IR1-5 | 0.35 | 0.47 | 0.068334 | 10.0178 | 1.4808 | 0.68456 | 0.10119 | 1210 | Fixed Single Family Units | TV-15 | Sycamore Basin | 300.0745 | City of Titusville | DEP | Sycamore Street Baffle Box with BAM | 2nd generation baffle box with media. | Baffle Boxes- Second Generation with Media | Completed | 2018 | 686 | 102 | A | 300 | $570,518 | $4,000 | DEP/ City | DEP - $176,376/ City - $394,142 | G0442 | Structural | 2016 | North Indian River Lagoon | 28.596597 | -80.806867 | 2017 | BMPTrains | yes | 83.1019 | 276.5392
27189 | City of Titusville | North IRL | A | IR1-5 | 0.35 | 0.47 | 4.6913e-05 | 10.0178 | 1.4808 | 0.00046997 | 6.9469e-05 | 1210 | Fixed Single Family Units | TV-15 | Sycamore Basin | 300.0745 | City of Titusville | DEP | Sycamore Street Baffle Box with BAM | 2nd generation baffle box with media. | Baffle Boxes- Second Generation with Media | Completed | 2018 | 686 | 102 | A | 300 | $570,518 | $4,000 | DEP/ City | DEP - $176,376/ City - $394,142 | G0442 | Structural | 2016 | North Indian River Lagoon | 28.596597 | -80.806867 | 2017 | BMPTrains | yes | 10.7974 | 0.18985
27190 | City of Titusville | North IRL | A | IR1-5 | 0.35 | 0.47 | 0.093358 | 10.0178 | 1.4808 | 0.93524 | 0.13824 | 1210 | Fixed Single Family Units | TV-15 | Sycamore Basin | 300.0745 | City of Titusville | DEP | Sycamore Street Baffle Box with BAM | 2nd generation baffle box with media. | Baffle Boxes- Second Generation with Media | Completed | 2018 | 686 | 102 | A | 300 | $570,518 | $4,000 | DEP/ City | DEP - $176,376/ City - $394,142 | G0442 | Structural | 2016 | North Indian River Lagoon | 28.596597 | -80.806867 | 2017 | BMPTrains | yes | 75.9455 | 377.8059
27191 | City of Titusville | North IRL | A | IR1-5 | 0.35 | 0.47 | 0.00012462 | 7.839 | 1.0707 | 0.00097693 | 0.00013344 | 1700 | Institutional (Educational,religious,health and military facilities) | TV-15 | Sycamore Basin | 300.0745 | City of Titusville | DEP | Sycamore Street Baffle Box with BAM | 2nd generation baffle box with media. | Baffle Boxes- Second Generation with Media | Completed | 2018 | 686 | 102 | A | 300 | $570,518 | $4,000 | DEP/ City | DEP - $176,376/ City - $394,142 | G0442 | Structural | 2016 | North Indian River Lagoon | 28.596597 | -80.806867 | 2017 | BMPTrains | yes | 4.26 | 0.50434
27192 | City of Titusville | North IRL | A | IR1-5 | 0.35 | 0.47 | 0.61764 | 7.839 | 1.0707 | 4.8416 | 0.66132 | 1710 | Educational Facilities | TV-15 | Sycamore Basin | 300.0745 | City of Titusville | DEP | Sycamore Street Baffle Box with BAM | 2nd generation baffle box with media. | Baffle Boxes- Second Generation with Media | Completed | 2018 | 686 | 102 | A | 300 | $570,518 | $4,000 | DEP/ City | DEP - $176,376/ City - $394,142 | G0442 | Structural | 2016 | North Indian River Lagoon | 28.596597 | -80.806867 | 2017 | BMPTrains | yes | 199.5264 | 2499.4957
27193 | City of Titusville | North IRL | A | IR1-5 | 0.35 | 0.47 | 0.11785 | 10.2542 | 1.5592 | 1.2085 | 0.18375 | 1300 | Residential, High Density | TV-15 | Sycamore Basin | 300.0745 | City of Titusville | DEP | Sycamore Street Baffle Box with BAM | 2nd generation baffle box with media. | Baffle Boxes- Second Generation with Media | Completed | 2018 | 686 | 102 | A | 300 | $570,518 | $4,000 | DEP/ City | DEP - $176,376/ City - $394,142 | G0442 | Structural | 2016 | North Indian River Lagoon | 28.596597 | -80.806867 | 2017 | BMPTrains | yes | 108.5635 | 476.9224
27194 | City of Titusville | North IRL | A | IR1-5 | 0.35 | 0.47 | 0.0028995 | 10.2542 | 1.5592 | 0.029732 | 0.0045209 | 1400 | Commercial and Services | TV-15 | Sycamore Basin | 300.0745 | City of Titusville | DEP | Sycamore Street Baffle Box with BAM | 2nd generation baffle box with media. | Baffle Boxes- Second Generation with Media | Completed | 2018 | 686 | 102 | A | 300 | $570,518 | $4,000 | DEP/ City | DEP - $176,376/ City - $394,142 | G0442 | Structural | 2016 | North Indian River Lagoon | 28.596597 | -80.806867 | 2017 | BMPTrains | yes | 18.0825 | 11.7339
27195 | City of Titusville | North IRL | A | IR1-5 | 0.35 | 0.47 | 0.020787 | 10.2542 | 1.5592 | 0.21315 | 0.032411 | 8140 | Roads and Highways | TV-15 | Sycamore Basin | 300.0745 | City of Titusville | DEP | Sycamore Street Baffle Box with BAM | 2nd generation baffle box with media. | Baffle Boxes- Second Generation with Media | Completed | 2018 | 686 | 102 | A | 300 | $570,518 | $4,000 | DEP/ City | DEP - $176,376/ City - $394,142 | G0442 | Structural | 2016 | North Indian River Lagoon | 28.596597 | -80.806867 | 2017 | BMPTrains | yes | 49.3812 | 84.1215
27196 | City of Titusville | North IRL | A | IR1-5 | 0.35 | 0.47 | 0.019229 | 10.2542 | 1.5592 | 0.19718 | 0.029982 | 1430 | Professional Services | TV-15 | Sycamore Basin | 300.0745 | City of Titusville | DEP | Sycamore Street Baffle Box with BAM | 2nd generation baffle box with media. | Baffle Boxes- Second Generation with Media | Completed | 2018 | 686 | 102 | A | 300 | $570,518 | $4,000 | DEP/ City | DEP - $176,376/ City - $394,142 | G0442 | Structural | 2016 | North Indian River Lagoon | 28.596597 | -80.806867 | 2017 | BMPTrains | yes | 48.2717 | 77.8168
27197 | City of Titusville | North IRL | A | IR1-5 | 0.35 | 0.47 | 0.275 | 10.1463 | 1.504 | 2.7902 | 0.4136 | 1200 | Residential, Medium Density-Two-five dwellingunits per acre | TV-15 | Sycamore Basin | 300.0745 | City of Titusville | DEP | Sycamore Street Baffle Box with BAM | 2nd generation baffle box with media. | Baffle Boxes- Second Generation with Media | Completed | 2018 | 686 | 102 | A | 300 | $570,518 | $4,000 | DEP/ City | DEP - $176,376/ City - $394,142 | G0442 | Structural | 2016 | North Indian River Lagoon | 28.596597 | -80.806867 | 2017 | BMPTrains | yes | 200.0276 | 1112.883
27198 | City of Titusville | North IRL | A | IR1-5 | 0.35 | 0.47 | 0.00017882 | 10.1463 | 1.504 | 0.0018144 | 0.00026895 | 1210 | Fixed Single Family Units | TV-15 | Sycamore Basin | 300.0745 | City of Titusville | DEP | Sycamore Street Baffle Box with BAM | 2nd generation baffle box with media. | Baffle Boxes- Second Generation with Media | Completed | 2018 | 686 | 102 | A | 300 | $570,518 | $4,000 | DEP/ City | DEP - $176,376/ City - $394,142 | G0442 | Structural | 2016 | North Indian River Lagoon | 28.596597 | -80.806867 | 2017 | BMPTrains | yes | 15.6327 | 0.72367
27199 | City of Titusville | North IRL | A | IR1-5 | 0.35 | 0.47 | 0.12047 | 10.1463 | 1.504 | 1.2224 | 0.18119 | 1210 | Fixed Single Family Units | TV-15 | Sycamore Basin | 300.0745 | City of Titusville | DEP | Sycamore Street Baffle Box with BAM | 2nd generation baffle box with media. | Baffle Boxes- Second Generation with Media | Completed | 2018 | 686 | 102 | A | 300 | $570,518 | $4,000 | DEP/ City | DEP - $176,376/ City - $394,142 | G0442 | Structural | 2016 | North Indian River Lagoon | 28.596597 | -80.806867 | 2017 | BMPTrains | yes | 95.8557 | 487.5445
27200 | City of Titusville | North IRL | A | IR1-5 | 0.35 | 0.47 | 0.22211 | 10.1463 | 1.504 | 2.2536 | 0.33405 | 1210 | Fixed Single Family Units | TV-15 | Sycamore Basin | 300.0745 | City of Titusville | DEP | Sycamore Street Baffle Box with BAM | 2nd generation baffle box with media. | Baffle Boxes- Second Generation with Media | Completed | 2018 | 686 | 102 | A | 300 | $570,518 | $4,000 | DEP/ City | DEP - $176,376/ City - $394,142 | G0442 | Structural | 2016 | North Indian River Lagoon | 28.596597 | -80.806867 | 2017 | BMPTrains | yes | 120.459 | 898.8488
27201 | City of Titusville | North IRL | A | IR1-5 | 0.35 | 0.47 | 9.3068e-05 | 9.7286 | 1.4279 | 0.00090542 | 0.00013289 | 1200 | Residential, Medium Density-Two-five dwellingunits per acre | TV-15 | Sycamore Basin | 300.0745 | City of Titusville | DEP | Sycamore Street Baffle Box with BAM | 2nd generation baffle box with media. | Baffle Boxes- Second Generation with Media | Completed | 2018 | 686 | 102 | A | 300 | $570,518 | $4,000 | DEP/ City | DEP - $176,376/ City - $394,142 | G0442 | Structural | 2016 | North Indian River Lagoon | 28.596597 | -80.806867 | 2017 | BMPTrains | yes | 2.9797 | 0.37663
27202 | Natural Lands | North IRL | A | IR1-5 | 0.35 | 0.47 | 0.61776 | 4.3131 | 0.49999 | 2.6645 | 0.30887 | 4110 | Pine flatwoods | TV-15 | Sycamore Basin | 300.0745 | City of Titusville | DEP | Sycamore Street Baffle Box with BAM | 2nd generation baffle box with media. | Baffle Boxes- Second Generation with Media | Completed | 2018 | 686 | 102 | A | 300 | $570,518 | $4,000 | DEP/ City | DEP - $176,376/ City - $394,142 | G0442 | Structural | 2016 | North Indian River Lagoon | 28.596597 | -80.806867 | 2017 | BMPTrains | yes | 200 | 2500
27203 | City of Titusville | North IRL | A | IR1-5 | 0.35 | 0.47 | 0.32989 | 10.1201 | 1.4994 | 3.3385 | 0.49462 | 1200 | Residential, Medium Density-Two-five dwellingunits per acre | TV-15 | Sycamore Basin | 300.0745 | City of Titusville | DEP | Sycamore Street Baffle Box with BAM | 2nd generation baffle box with media. | Baffle Boxes- Second Generation with Media | Completed | 2018 | 686 | 102 | A | 300 | $570,518 | $4,000 | DEP/ City | DEP - $176,376/ City - $394,142 | G0442 | Structural | 2016 | North Indian River Lagoon | 28.596597 | -80.806867 | 2017 | BMPTrains | yes | 271.0527 | 1335.01
27204 | City of Titusville | North IRL | A | IR1-5 | 0.35 | 0.47 | 0.099465 | 10.1201 | 1.4994 | 1.0066 | 0.14913 | 1210 | Fixed Single Family Units | TV-15 | Sycamore Basin | 300.0745 | City of Titusville | DEP | Sycamore Street Baffle Box with BAM | 2nd generation baffle box with media. | Baffle Boxes- Second Generation with Media | Completed | 2018 | 686 | 102 | A | 300 | $570,518 | $4,000 | DEP/ City | DEP - $176,376/ City - $394,142 | G0442 | Structural | 2016 | North Indian River Lagoon | 28.596597 | -80.806867 | 2017 | BMPTrains | yes | 86.0309 | 402.5193
27205 | City of Titusville | North IRL | A | IR1-5 | 0.35 | 0.47 | 0.13466 | 10.1201 | 1.4994 | 1.3628 | 0.2019 | 1210 | Fixed Single Family Units | TV-15 | Sycamore Basin | 300.0745 | City of Titusville | DEP | Sycamore Street Baffle Box with BAM | 2nd generation baffle box with media. | Baffle Boxes- Second Generation with Media | Completed | 2018 | 686 | 102 | A | 300 | $570,518 | $4,000 | DEP/ City | DEP - $176,376/ City - $394,142 | G0442 | Structural | 2016 | North Indian River Lagoon | 28.596597 | -80.806867 | 2017 | BMPTrains | yes | 101.1231 | 544.9408
27206 | City of Titusville | North IRL | A | IR1-5 | 0.35 | 0.47 | 0.053753 | 10.1201 | 1.4994 | 0.54399 | 0.080595 | 1210 | Fixed Single Family Units | TV-15 | Sycamore Basin | 300.0745 | City of Titusville | DEP | Sycamore Street Baffle Box with BAM | 2nd generation baffle box with media. | Baffle Boxes- Second Generation with Media | Completed | 2018 | 686 | 102 | A | 300 | $570,518 | $4,000 | DEP/ City | DEP - $176,376/ City - $394,142 | G0442 | Structural | 2016 | North Indian River Lagoon | 28.596597 | -80.806867 | 2017 | BMPTrains | yes | 59.0302 | 217.5298
27207 | City of Titusville | North IRL | A | IR1-5 | 0.35 | 0.47 | 0.0038757 | 8.4041 | 1.2255 | 0.032572 | 0.0047495 | 1210 | Fixed Single Family Units | TV-15 | Sycamore Basin | 300.0745 | City of Titusville | DEP | Sycamore Street Baffle Box with BAM | 2nd generation baffle box with media. | Baffle Boxes- Second Generation with Media | Completed | 2018 | 686 | 102 | A | 300 | $570,518 | $4,000 | DEP/ City | DEP - $176,376/ City - $394,142 | G0442 | Structural | 2016 | North Indian River Lagoon | 28.596597 | -80.806867 | 2017 | BMPTrains | yes | 17.0488 | 15.6844
27208 | City of Titusville | North IRL | A | IR1-5 | 0.35 | 0.47 | 0.0064028 | 8.4041 | 1.2255 | 0.05381 | 0.0078463 | 1210 | Fixed Single Family Units | TV-15 | Sycamore Basin | 300.0745 | City of Titusville | DEP | Sycamore Street Baffle Box with BAM | 2nd generation baffle box with media. | Baffle Boxes- Second Generation with Media | Completed | 2018 | 686 | 102 | A | 300 | $570,518 | $4,000 | DEP/ City | DEP - $176,376/ City - $394,142 | G0442 | Structural | 2016 | North Indian River Lagoon | 28.596597 | -80.806867 | 2017 | BMPTrains | yes | 26.9872 | 25.9112
27209 | City of Titusville | North IRL | A | IR1-5 | 0.35 | 0.47 | 0.088357 | 8.0364 | 1.088 | 0.71007 | 0.096135 | 1700 | Institutional (Educational,religious,health and military facilities) | TV-15 | Sycamore Basin | 300.0745 | City of Titusville | DEP | Sycamore Street Baffle Box with BAM | 2nd generation baffle box with media. | Baffle Boxes- Second Generation with Media | Completed | 2018 | 686 | 102 | A | 300 | $570,518 | $4,000 | DEP/ City | DEP - $176,376/ City - $394,142 | G0442 | Structural | 2016 | North Indian River Lagoon | 28.596597 | -80.806867 | 2017 | BMPTrains | yes | 81.5511 | 357.5665
27210 | City of Titusville | North IRL | A | IR1-5 | 0.35 | 0.47 | 0.16739 | 8.0364 | 1.088 | 1.3452 | 0.18213 | 1710 | Educational Facilities | TV-15 | Sycamore Basin | 300.0745 | City of Titusville | DEP | Sycamore Street Baffle Box with BAM | 2nd generation baffle box with media. | Baffle Boxes- Second Generation with Media | Completed | 2018 | 686 | 102 | A | 300 | $570,518 | $4,000 | DEP/ City | DEP - $176,376/ City - $394,142 | G0442 | Structural | 2016 | North Indian River Lagoon | 28.596597 | -80.806867 | 2017 | BMPTrains | yes | 108.5701 | 677.4145
27211 | City of Titusville | North IRL | A | IR1-5 | 0.35 | 0.47 | 0.016379 | 7.9452 | 1.0998 | 0.13014 | 0.018014 | 1430 | Professional Services | TV-15 | Sycamore Basin | 300.0745 | City of Titusville | DEP | Sycamore Street Baffle Box with BAM | 2nd generation baffle box with media. | Baffle Boxes- Second Generation with Media | Completed | 2018 | 686 | 102 | A | 300 | $570,518 | $4,000 | DEP/ City | DEP - $176,376/ City - $394,142 | G0442 | Structural | 2016 | North Indian River Lagoon | 28.596597 | -80.806867 | 2017 | BMPTrains | yes | 33.5645 | 66.2854
27212 | City of Titusville | North IRL | A | IR1-5 | 0.35 | 0.47 | 0.57283 | 7.9452 | 1.0998 | 4.5513 | 0.62998 | 1710 | Educational Facilities | TV-15 | Sycamore Basin | 300.0745 | City of Titusville | DEP | Sycamore Street Baffle Box with BAM | 2nd generation baffle box with media. | Baffle Boxes- Second Generation with Media | Completed | 2018 | 686 | 102 | A | 300 | $570,518 | $4,000 | DEP/ City | DEP - $176,376/ City - $394,142 | G0442 | Structural | 2016 | North Indian River Lagoon | 28.596597 | -80.806867 | 2017 | BMPTrains | yes | 191.586 | 2318.1798
27213 | City of Titusville | North IRL | A | IR1-5 | 0.35 | 0.47 | 0.014462 | 7.9452 | 1.0998 | 0.11491 | 0.015905 | 1340 | Residential, High density; Multiple Dwelling Units, High Rise <Three stories or more> | TV-15 | Sycamore Basin | 300.0745 | City of Titusville | DEP | Sycamore Street Baffle Box with BAM | 2nd generation baffle box with media. | Baffle Boxes- Second Generation with Media | Completed | 2018 | 686 | 102 | A | 300 | $570,518 | $4,000 | DEP/ City | DEP - $176,376/ City - $394,142 | G0442 | Structural | 2016 | North Indian River Lagoon | 28.596597 | -80.806867 | 2017 | BMPTrains | yes | 40.8864 | 58.5275
27214 | City of Titusville | North IRL | A | IR1-5 | 0.35 | 0.47 | 0.61776 | 7.8961 | 1.0764 | 4.8779 | 0.66495 | 1750 | Governmental | TV-15 | Sycamore Basin | 300.0745 | City of Titusville | DEP | Sycamore Street Baffle Box with BAM | 2nd generation baffle box with media. | Baffle Boxes- Second Generation with Media | Completed | 2018 | 686 | 102 | A | 300 | $570,518 | $4,000 | DEP/ City | DEP - $176,376/ City - $394,142 | G0442 | Structural | 2016 | North Indian River Lagoon | 28.596597 | -80.806867 | 2017 | BMPTrains | yes | 200 | 2500
27215 | City of Titusville | North IRL | A | IR1-5 | 0.35 | 0.47 | 0.092365 | 7.8923 | 1.0759 | 0.72897 | 0.099371 | 1700 | Institutional (Educational,religious,health and military facilities) | TV-15 | Sycamore Basin | 300.0745 | City of Titusville | DEP | Sycamore Street Baffle Box with BAM | 2nd generation baffle box with media. | Baffle Boxes- Second Generation with Media | Completed | 2018 | 686 | 102 | A | 300 | $570,518 | $4,000 | DEP/ City | DEP - $176,376/ City - $394,142 | G0442 | Structural | 2016 | North Indian River Lagoon | 28.596597 | -80.806867 | 2017 | BMPTrains | yes | 114.9621 | 373.789
27216 | City of Titusville | North IRL | A | IR1-5 | 0.35 | 0.47 | 0.5254 | 7.8923 | 1.0759 | 4.1466 | 0.56525 | 1750 | Governmental | TV-15 | Sycamore Basin | 300.0745 | City of Titusville | DEP | Sycamore Street Baffle Box with BAM | 2nd generation baffle box with media. | Baffle Boxes- Second Generation with Media | Completed | 2018 | 686 | 102 | A | 300 | $570,518 | $4,000 | DEP/ City | DEP - $176,376/ City - $394,142 | G0442 | Structural | 2016 | North Indian River Lagoon | 28.596597 | -80.806867 | 2017 | BMPTrains | yes | 185.059 | 2126.211
27217 | City of Titusville | North IRL | A | IR1-5 | 0.35 | 0.47 | 0.22754 | 9.8002 | 1.4411 | 2.2299 | 0.3279 | 1200 | Residential, Medium Density-Two-five dwellingunits per acre | TV-15 | Sycamore Basin | 300.0745 | City of Titusville | DEP | Sycamore Street Baffle Box with BAM | 2nd generation baffle box with media. | Baffle Boxes- Second Generation with Media | Completed | 2018 | 686 | 102 | A | 300 | $570,518 | $4,000 | DEP/ City | DEP - $176,376/ City - $394,142 | G0442 | Structural | 2016 | North Indian River Lagoon | 28.596597 | -80.806867 | 2017 | BMPTrains | yes | 175.7303 | 920.8132
27218 | City of Titusville | North IRL | A | IR1-5 | 0.35 | 0.47 | 0.071451 | 9.8002 | 1.4411 | 0.70023 | 0.10297 | 1210 | Fixed Single Family Units | TV-15 | Sycamore Basin | 300.0745 | City of Titusville | DEP | Sycamore Street Baffle Box with BAM | 2nd generation baffle box with media. | Baffle Boxes- Second Generation with Media | Completed | 2018 | 686 | 102 | A | 300 | $570,518 | $4,000 | DEP/ City | DEP - $176,376/ City - $394,142 | G0442 | Structural | 2016 | North Indian River Lagoon | 28.596597 | -80.806867 | 2017 | BMPTrains | yes | 71.3902 | 289.1502
27219 | City of Titusville | North IRL | A | IR1-5 | 0.35 | 0.47 | 0.083233 | 9.8002 | 1.4411 | 0.8157 | 0.11995 | 1210 | Fixed Single Family Units | TV-15 | Sycamore Basin | 300.0745 | City of Titusville | DEP | Sycamore Street Baffle Box with BAM | 2nd generation baffle box with media. | Baffle Boxes- Second Generation with Media | Completed | 2018 | 686 | 102 | A | 300 | $570,518 | $4,000 | DEP/ City | DEP - $176,376/ City - $394,142 | G0442 | Structural | 2016 | North Indian River Lagoon | 28.596597 | -80.806867 | 2017 | BMPTrains | yes | 78.5659 | 336.8309
27220 | City of Titusville | North IRL | A | IR1-5 | 0.35 | 0.47 | 0.23554 | 9.8002 | 1.4411 | 2.3084 | 0.33944 | 1210 | Fixed Single Family Units | TV-15 | Sycamore Basin | 300.0745 | City of Titusville | DEP | Sycamore Street Baffle Box with BAM | 2nd generation baffle box with media. | Baffle Boxes- Second Generation with Media | Completed | 2018 | 686 | 102 | A | 300 | $570,518 | $4,000 | DEP/ City | DEP - $176,376/ City - $394,142 | G0442 | Structural | 2016 | North Indian River Lagoon | 28.596597 | -80.806867 | 2017 | BMPTrains | yes | 124.4866 | 953.2058
27221 | City of Titusville | North IRL | A | IR1-5 | 0.35 | 0.47 | 0.12989 | 8.137 | 1.0845 | 1.0569 | 0.14087 | 1400 | Commercial and Services | TV-15 | Sycamore Basin | 300.0745 | City of Titusville | DEP | Sycamore Street Baffle Box with BAM | 2nd generation baffle box with media. | Baffle Boxes- Second Generation with Media | Completed | 2018 | 686 | 102 | A | 300 | $570,518 | $4,000 | DEP/ City | DEP - $176,376/ City - $394,142 | G0442 | Structural | 2016 | North Indian River Lagoon | 28.596597 | -80.806867 | 2017 | BMPTrains | yes | 107.3088 | 525.6563
27222 | City of Titusville | North IRL | A | IR1-5 | 0.35 | 0.47 | 0.28686 | 8.137 | 1.0845 | 2.3341 | 0.31109 | 1700 | Institutional (Educational,religious,health and military facilities) | TV-15 | Sycamore Basin | 300.0745 | City of Titusville | DEP | Sycamore Street Baffle Box with BAM | 2nd generation baffle box with media. | Baffle Boxes- Second Generation with Media | Completed | 2018 | 686 | 102 | A | 300 | $570,518 | $4,000 | DEP/ City | DEP - $176,376/ City - $394,142 | G0442 | Structural | 2016 | North Indian River Lagoon | 28.596597 | -80.806867 | 2017 | BMPTrains | yes | 156.3446 | 1160.8686
27223 | City of Titusville | North IRL | A | IR1-5 | 0.35 | 0.47 | 0.18259 | 8.137 | 1.0845 | 1.4857 | 0.19802 | 8120 | Railroads | TV-15 | Sycamore Basin | 300.0745 | City of Titusville | DEP | Sycamore Street Baffle Box with BAM | 2nd generation baffle box with media. | Baffle Boxes- Second Generation with Media | Completed | 2018 | 686 | 102 | A | 300 | $570,518 | $4,000 | DEP/ City | DEP - $176,376/ City - $394,142 | G0442 | Structural | 2016 | North Indian River Lagoon | 28.596597 | -80.806867 | 2017 | BMPTrains | yes | 130.4419 | 738.9218
27224 | City of Titusville | North IRL | A | IR1-5 | 0.35 | 0.47 | 0.0173 | 8.137 | 1.0845 | 0.14077 | 0.018762 | 1710 | Educational Facilities | TV-15 | Sycamore Basin | 300.0745 | City of Titusville | DEP | Sycamore Street Baffle Box with BAM | 2nd generation baffle box with media. | Baffle Boxes- Second Generation with Media | Completed | 2018 | 686 | 102 | A | 300 | $570,518 | $4,000 | DEP/ City | DEP - $176,376/ City - $394,142 | G0442 | Structural | 2016 | North Indian River Lagoon | 28.596597 | -80.806867 | 2017 | BMPTrains | yes | 59.7981 | 70.0109
27225 | City of Titusville | North IRL | A | IR1-5 | 0.35 | 0.47 | 0.0011225 | 8.137 | 1.0845 | 0.0091334 | 0.0012173 | 1710 | Educational Facilities | TV-15 | Sycamore Basin | 300.0745 | City of Titusville | DEP | Sycamore Street Baffle Box with BAM | 2nd generation baffle box with media. | Baffle Boxes- Second Generation with Media | Completed | 2018 | 686 | 102 | A | 300 | $570,518 | $4,000 | DEP/ City | DEP - $176,376/ City - $394,142 | G0442 | Structural | 2016 | North Indian River Lagoon | 28.596597 | -80.806867 | 2017 | BMPTrains | yes | 16.3042 | 4.5424
27226 | City of Titusville | North IRL | A | IR1-5 | 0.35 | 0.47 | 0.59625 | 7.7337 | 1.0533 | 4.6112 | 0.628 | 1700 | Institutional (Educational,religious,health and military facilities) | TV-15 | Sycamore Basin | 300.0745 | City of Titusville | DEP | Sycamore Street Baffle Box with BAM | 2nd generation baffle box with media. | Baffle Boxes- Second Generation with Media | Completed | 2018 | 686 | 102 | A | 300 | $570,518 | $4,000 | DEP/ City | DEP - $176,376/ City - $394,142 | G0442 | Structural | 2016 | North Indian River Lagoon | 28.596597 | -80.806867 | 2017 | BMPTrains | yes | 198.2273 | 2412.9404
27227 | Natural Lands | North IRL | A | IR1-5 | 0.35 | 0.47 | 0.021513 | 7.7337 | 1.0533 | 0.16637 | 0.022659 | 4110 | Pine flatwoods | TV-15 | Sycamore Basin | 300.0745 | City of Titusville | DEP | Sycamore Street Baffle Box with BAM | 2nd generation baffle box with media. | Baffle Boxes- Second Generation with Media | Completed | 2018 | 686 | 102 | A | 300 | $570,518 | $4,000 | DEP/ City | DEP - $176,376/ City - $394,142 | G0442 | Structural | 2016 | North Indian River Lagoon | 28.596597 | -80.806867 | 2017 | BMPTrains | yes | 57.7301 | 87.0596
27228 | City of Titusville | North IRL | A | IR1-5 | 0.35 | 0.47 | 0.041596 | 9.7631 | 1.4343 | 0.4061 | 0.05966 | 1200 | Residential, Medium Density-Two-five dwellingunits per acre | TV-15 | Sycamore Basin | 300.0745 | City of Titusville | DEP | Sycamore Street Baffle Box with BAM | 2nd generation baffle box with media. | Baffle Boxes- Second Generation with Media | Completed | 2018 | 686 | 102 | A | 300 | $570,518 | $4,000 | DEP/ City | DEP - $176,376/ City - $394,142 | G0442 | Structural | 2016 | North Indian River Lagoon | 28.596597 | -80.806867 | 2017 | BMPTrains | yes | 106.748 | 168.3321
27229 | City of Titusville | North IRL | A | IR1-5 | 0.35 | 0.47 | 0.11548 | 9.7631 | 1.4343 | 1.1274 | 0.16562 | 1210 | Fixed Single Family Units | TV-15 | Sycamore Basin | 300.0745 | City of Titusville | DEP | Sycamore Street Baffle Box with BAM | 2nd generation baffle box with media. | Baffle Boxes- Second Generation with Media | Completed | 2018 | 686 | 102 | A | 300 | $570,518 | $4,000 | DEP/ City | DEP - $176,376/ City - $394,142 | G0442 | Structural | 2016 | North Indian River Lagoon | 28.596597 | -80.806867 | 2017 | BMPTrains | yes | 90.3763 | 467.3119
27230 | City of Titusville | North IRL | A | IR1-5 | 0.35 | 0.47 | 0.15771 | 9.7631 | 1.4343 | 1.5398 | 0.22621 | 1210 | Fixed Single Family Units | TV-15 | Sycamore Basin | 300.0745 | City of Titusville | DEP | Sycamore Street Baffle Box with BAM | 2nd generation baffle box with media. | Baffle Boxes- Second Generation with Media | Completed | 2018 | 686 | 102 | A | 300 | $570,518 | $4,000 | DEP/ City | DEP - $176,376/ City - $394,142 | G0442 | Structural | 2016 | North Indian River Lagoon | 28.596597 | -80.806867 | 2017 | BMPTrains | yes | 102.8896 | 638.2496
27231 | City of Titusville | North IRL | A | IR1-5 | 0.35 | 0.47 | 0.22491 | 9.7631 | 1.4343 | 2.1958 | 0.32258 | 1200 | Residential, Medium Density-Two-five dwellingunits per acre | TV-15 | Sycamore Basin | 300.0745 | City of Titusville | DEP | Sycamore Street Baffle Box with BAM | 2nd generation baffle box with media. | Baffle Boxes- Second Generation with Media | Completed | 2018 | 686 | 102 | A | 300 | $570,518 | $4,000 | DEP/ City | DEP - $176,376/ City - $394,142 | G0442 | Structural | 2016 | North Indian River Lagoon | 28.596597 | -80.806867 | 2017 | BMPTrains | yes | 120.567 | 910.1599
27232 | City of Titusville | North IRL | A | IR1-5 | 0.35 | 0.47 | 0.078072 | 9.7631 | 1.4343 | 0.76222 | 0.11198 | 1210 | Fixed Single Family Units | TV-15 | Sycamore Basin | 300.0745 | City of Titusville | DEP | Sycamore Street Baffle Box with BAM | 2nd generation baffle box with media. | Baffle Boxes- Second Generation with Media | Completed | 2018 | 686 | 102 | A | 300 | $570,518 | $4,000 | DEP/ City | DEP - $176,376/ City - $394,142 | G0442 | Structural | 2016 | North Indian River Lagoon | 28.596597 | -80.806867 | 2017 | BMPTrains | yes | 71.78 | 315.9465
27233 | City of Titusville | North IRL | A | IR1-5 | 0.35 | 0.47 | 0.11615 | 8.714 | 1.3355 | 1.0121 | 0.15512 | 1390 | High Density Under Construction | TV-15 | Sycamore Basin | 300.0745 | City of Titusville | DEP | Sycamore Street Baffle Box with BAM | 2nd generation baffle box with media. | Baffle Boxes- Second Generation with Media | Completed | 2018 | 686 | 102 | A | 300 | $570,518 | $4,000 | DEP/ City | DEP - $176,376/ City - $394,142 | G0442 | Structural | 2016 | North Indian River Lagoon | 28.596597 | -80.806867 | 2017 | BMPTrains | yes | 160.157 | 470.0415
27234 | Natural Lands | North IRL | A | IR1-5 | 0.35 | 0.47 | 0.00011235 | 8.714 | 1.3355 | 0.00097897 | 0.00015004 | 4110 | Pine flatwoods | TV-15 | Sycamore Basin | 300.0745 | City of Titusville | DEP | Sycamore Street Baffle Box with BAM | 2nd generation baffle box with media. | Baffle Boxes- Second Generation with Media | Completed | 2018 | 686 | 102 | A | 300 | $570,518 | $4,000 | DEP/ City | DEP - $176,376/ City - $394,142 | G0442 | Structural | 2016 | North Indian River Lagoon | 28.596597 | -80.806867 | 2017 | BMPTrains | yes | 3.5895 | 0.45465
27235 | City of Titusville | North IRL | A | IR1-5 | 0.35 | 0.47 | 0.0072159 | 8.714 | 1.3355 | 0.062879 | 0.0096369 | 1210 | Fixed Single Family Units | TV-15 | Sycamore Basin | 300.0745 | City of Titusville | DEP | Sycamore Street Baffle Box with BAM | 2nd generation baffle box with media. | Baffle Boxes- Second Generation with Media | Completed | 2018 | 686 | 102 | A | 300 | $570,518 | $4,000 | DEP/ City | DEP - $176,376/ City - $394,142 | G0442 | Structural | 2016 | North Indian River Lagoon | 28.596597 | -80.806867 | 2017 | BMPTrains | yes | 24.9142 | 29.2016
27236 | City of Titusville | North IRL | A | IR1-5 | 0.35 | 0.47 | 0.080655 | 8.714 | 1.3355 | 0.70282 | 0.10772 | 1210 | Fixed Single Family Units | TV-15 | Sycamore Basin | 300.0745 | City of Titusville | DEP | Sycamore Street Baffle Box with BAM | 2nd generation baffle box with media. | Baffle Boxes- Second Generation with Media | Completed | 2018 | 686 | 102 | A | 300 | $570,518 | $4,000 | DEP/ City | DEP - $176,376/ City - $394,142 | G0442 | Structural | 2016 | North Indian River Lagoon | 28.596597 | -80.806867 | 2017 | BMPTrains | yes | 82.2061 | 326.3986
27237 | City of Titusville | North IRL | A | IR1-5 | 0.35 | 0.47 | 0.004959 | 9.7671 | 1.4348 | 0.048435 | 0.0071154 | 1210 | Fixed Single Family Units | TV-15 | Sycamore Basin | 300.0745 | City of Titusville | DEP | Sycamore Street Baffle Box with BAM | 2nd generation baffle box with media. | Baffle Boxes- Second Generation with Media | Completed | 2018 | 686 | 102 | A | 300 | $570,518 | $4,000 | DEP/ City | DEP - $176,376/ City - $394,142 | G0442 | Structural | 2016 | North Indian River Lagoon | 28.596597 | -80.806867 | 2017 | BMPTrains | yes | 21.5768 | 20.0683
27238 | FDOT District 5 | North IRL | A | IR1-5 | 0.35 | 0.47 | 0.0015007 | 10.987 | 1.6453 | 0.016489 | 0.0024692 | 1400 | Commercial and Services | TV-15 | Sycamore Basin | 300.0745 | City of Titusville | DEP | Sycamore Street Baffle Box with BAM | 2nd generation baffle box with media. | Baffle Boxes- Second Generation with Media | Completed | 2018 | 686 | 102 | A | 300 | $570,518 | $4,000 | DEP/ City | DEP - $176,376/ City - $394,142 | G0442 | Structural | 2016 | North Indian River Lagoon | 28.596597 | -80.806867 | 2017 | BMPTrains | yes | 13.2033 | 6.0732
27239 | FDOT District 5 | North IRL | A | IR1-5 | 0.35 | 0.47 | 0.053439 | 11.2132 | 1.5045 | 0.59922 | 0.0804 | 1400 | Commercial and Services | TV-15 | Sycamore Basin | 300.0745 | City of Titusville | DEP | Sycamore Street Baffle Box with BAM | 2nd generation baffle box with media. | Baffle Boxes- Second Generation with Media | Completed | 2018 | 686 | 102 | A | 300 | $570,518 | $4,000 | DEP/ City | DEP - $176,376/ City - $394,142 | G0442 | Structural | 2016 | North Indian River Lagoon | 28.596597 | -80.806867 | 2017 | BMPTrains | yes | 117.2115 | 216.2587
27240 | FDOT District 5 | North IRL | A | IR1-5 | 0.35 | 0.47 | 0.11041 | 11.2132 | 1.5045 | 1.2381 | 0.16612 | 8140 | Roads and Highways | TV-15 | Sycamore Basin | 300.0745 | City of Titusville | DEP | Sycamore Street Baffle Box with BAM | 2nd generation baffle box with media. | Baffle Boxes- Second Generation with Media | Completed | 2018 | 686 | 102 | A | 300 | $570,518 | $4,000 | DEP/ City | DEP - $176,376/ City - $394,142 | G0442 | Structural | 2016 | North Indian River Lagoon | 28.596597 | -80.806867 | 2017 | BMPTrains | yes | 111.7883 | 446.8181
27241 | FDOT District 5 | North IRL | A | IR1-5 | 0.35 | 0.47 | 0.005554 | 11.2132 | 1.5045 | 0.062278 | 0.0083561 | 1410 | Retail Sales and Services | TV-15 | Sycamore Basin | 300.0745 | City of Titusville | DEP | Sycamore Street Baffle Box with BAM | 2nd generation baffle box with media. | Baffle Boxes- Second Generation with Media | Completed | 2018 | 686 | 102 | A | 300 | $570,518 | $4,000 | DEP/ City | DEP - $176,376/ City - $394,142 | G0442 | Structural | 2016 | North Indian River Lagoon | 28.596597 | -80.806867 | 2017 | BMPTrains | yes | 93.4214 | 22.4763
27242 | FDOT District 5 | North IRL | A | IR1-5 | 0.35 | 0.47 | 0.082934 | 11.7479 | 1.5497 | 0.9743 | 0.12852 | 1400 | Commercial and Services | TV-15 | Sycamore Basin | 300.0745 | City of Titusville | DEP | Sycamore Street Baffle Box with BAM | 2nd generation baffle box with media. | Baffle Boxes- Second Generation with Media | Completed | 2018 | 686 | 102 | A | 300 | $570,518 | $4,000 | DEP/ City | DEP - $176,376/ City - $394,142 | G0442 | Structural | 2016 | North Indian River Lagoon | 28.596597 | -80.806867 | 2017 | BMPTrains | yes | 119.161 | 335.622
27243 | FDOT District 5 | North IRL | A | IR1-5 | 0.35 | 0.47 | 0.0889 | 11.7479 | 1.5497 | 1.0444 | 0.13777 | 8140 | Roads and Highways | TV-15 | Sycamore Basin | 300.0745 | City of Titusville | DEP | Sycamore Street Baffle Box with BAM | 2nd generation baffle box with media. | Baffle Boxes- Second Generation with Media | Completed | 2018 | 686 | 102 | A | 300 | $570,518 | $4,000 | DEP/ City | DEP - $176,376/ City - $394,142 | G0442 | Structural | 2016 | North Indian River Lagoon | 28.596597 | -80.806867 | 2017 | BMPTrains | yes | 100.3084 | 359.7641
27244 | FDOT District 5 | North IRL | A | IR1-5 | 0.35 | 0.47 | 0.004843 | 11.7479 | 1.5497 | 0.056895 | 0.0075051 | 1420 | Wholesale Sales and Services <Excluding warehouses associated with industrial use> | TV-15 | Sycamore Basin | 300.0745 | City of Titusville | DEP | Sycamore Street Baffle Box with BAM | 2nd generation baffle box with media. | Baffle Boxes- Second Generation with Media | Completed | 2018 | 686 | 102 | A | 300 | $570,518 | $4,000 | DEP/ City | DEP - $176,376/ City - $394,142 | G0442 | Structural | 2016 | North Indian River Lagoon | 28.596597 | -80.806867 | 2017 | BMPTrains | yes | 82.0911 | 19.5988
27245 | FDOT District 5 | North IRL | A | IR1-5 | 0.35 | 0.47 | 0.081257 | 10.1773 | 1.3393 | 0.82697 | 0.10882 | 1400 | Commercial and Services | TV-15 | Sycamore Basin | 300.0745 | City of Titusville | DEP | Sycamore Street Baffle Box with BAM | 2nd generation baffle box with media. | Baffle Boxes- Second Generation with Media | Completed | 2018 | 686 | 102 | A | 300 | $570,518 | $4,000 | DEP/ City | DEP - $176,376/ City - $394,142 | G0442 | Structural | 2016 | North Indian River Lagoon | 28.596597 | -80.806867 | 2017 | BMPTrains | yes | 198.5785 | 328.8338
27246 | FDOT District 5 | North IRL | A | IR1-5 | 0.35 | 0.47 | 0.36009 | 10.1773 | 1.3393 | 3.6648 | 0.48227 | 8140 | Roads and Highways | TV-15 | Sycamore Basin | 300.0745 | City of Titusville | DEP | Sycamore Street Baffle Box with BAM | 2nd generation baffle box with media. | Baffle Boxes- Second Generation with Media | Completed | 2018 | 686 | 102 | A | 300 | $570,518 | $4,000 | DEP/ City | DEP - $176,376/ City - $394,142 | G0442 | Structural | 2016 | North Indian River Lagoon | 28.596597 | -80.806867 | 2017 | BMPTrains | yes | 162.4826 | 1457.252
27247 | FDOT District 5 | North IRL | A | IR1-5 | 0.35 | 0.47 | 0.0037708 | 10.1773 | 1.3393 | 0.038377 | 0.0050501 | 1410 | Retail Sales and Services | TV-15 | Sycamore Basin | 300.0745 | City of Titusville | DEP | Sycamore Street Baffle Box with BAM | 2nd generation baffle box with media. | Baffle Boxes- Second Generation with Media | Completed | 2018 | 686 | 102 | A | 300 | $570,518 | $4,000 | DEP/ City | DEP - $176,376/ City - $394,142 | G0442 | Structural | 2016 | North Indian River Lagoon | 28.596597 | -80.806867 | 2017 | BMPTrains | yes | 63.8642 | 15.2599
27248 | FDOT District 5 | North IRL | A | IR1-5 | 0.35 | 0.47 | 0.0017072 | 10.1773 | 1.3393 | 0.017374 | 0.0022864 | 1430 | Professional Services | TV-15 | Sycamore Basin | 300.0745 | City of Titusville | DEP | Sycamore Street Baffle Box with BAM | 2nd generation baffle box with media. | Baffle Boxes- Second Generation with Media | Completed | 2018 | 686 | 102 | A | 300 | $570,518 | $4,000 | DEP/ City | DEP - $176,376/ City - $394,142 | G0442 | Structural | 2016 | North Indian River Lagoon | 28.596597 | -80.806867 | 2017 | BMPTrains | yes | 29.5333 | 6.9087
27249 | FDOT District 5 | North IRL | A | IR1-5 | 0.35 | 0.47 | 0.039042 | 10.1773 | 1.3393 | 0.39734 | 0.052287 | 1420 | Wholesale Sales and Services <Excluding warehouses associated with industrial use> | TV-15 | Sycamore Basin | 300.0745 | City of Titusville | DEP | Sycamore Street Baffle Box with BAM | 2nd generation baffle box with media. | Baffle Boxes- Second Generation with Media | Completed | 2018 | 686 | 102 | A | 300 | $570,518 | $4,000 | DEP/ City | DEP - $176,376/ City - $394,142 | G0442 | Structural | 2016 | North Indian River Lagoon | 28.596597 | -80.806867 | 2017 | BMPTrains | yes | 74.584 | 157.9958
27250 | FDOT District 5 | North IRL | A | IR1-5 | 0.35 | 0.47 | 0.0079731 | 9.1296 | 1.2383 | 0.072791 | 0.0098734 | 1400 | Commercial and Services | TV-15 | Sycamore Basin | 300.0745 | City of Titusville | DEP | Sycamore Street Baffle Box with BAM | 2nd generation baffle box with media. | Baffle Boxes- Second Generation with Media | Completed | 2018 | 686 | 102 | A | 300 | $570,518 | $4,000 | DEP/ City | DEP - $176,376/ City - $394,142 | G0442 | Structural | 2016 | North Indian River Lagoon | 28.596597 | -80.806867 | 2017 | BMPTrains | yes | 42.5377 | 32.2659
27251 | FDOT District 5 | North IRL | A | IR1-5 | 0.35 | 0.47 | 0.011935 | 9.1296 | 1.2383 | 0.10896 | 0.01478 | 8140 | Roads and Highways | TV-15 | Sycamore Basin | 300.0745 | City of Titusville | DEP | Sycamore Street Baffle Box with BAM | 2nd generation baffle box with media. | Baffle Boxes- Second Generation with Media | Completed | 2018 | 686 | 102 | A | 300 | $570,518 | $4,000 | DEP/ City | DEP - $176,376/ City - $394,142 | G0442 | Structural | 2016 | North Indian River Lagoon | 28.596597 | -80.806867 | 2017 | BMPTrains | yes | 37.2998 | 48.2999
27252 | FDOT District 5 | North IRL | A | IR1-5 | 0.35 | 0.47 | 0.03319 | 9.1296 | 1.2383 | 0.30301 | 0.0411 | 1420 | Wholesale Sales and Services <Excluding warehouses associated with industrial use> | TV-15 | Sycamore Basin | 300.0745 | City of Titusville | DEP | Sycamore Street Baffle Box with BAM | 2nd generation baffle box with media. | Baffle Boxes- Second Generation with Media | Completed | 2018 | 686 | 102 | A | 300 | $570,518 | $4,000 | DEP/ City | DEP - $176,376/ City - $394,142 | G0442 | Structural | 2016 | North Indian River Lagoon | 28.596597 | -80.806867 | 2017 | BMPTrains | yes | 72.7655 | 134.3136
27253 | FDOT District 5 | North IRL | A | IR1-5 | 0.35 | 0.47 | 0.046424 | 11.2798 | 1.5033 | 0.52365 | 0.069789 | 1400 | Commercial and Services | TV-15 | Sycamore Basin | 300.0745 | City of Titusville | DEP | Sycamore Street Baffle Box with BAM | 2nd generation baffle box with media. | Baffle Boxes- Second Generation with Media | Completed | 2018 | 686 | 102 | A | 300 | $570,518 | $4,000 | DEP/ City | DEP - $176,376/ City - $394,142 | G0442 | Structural | 2016 | North Indian River Lagoon | 28.596597 | -80.806867 | 2017 | BMPTrains | yes | 77.5587 | 187.8709
27254 | FDOT District 5 | North IRL | A | IR1-5 | 0.35 | 0.47 | 0.098193 | 11.2798 | 1.5033 | 1.1076 | 0.14761 | 8140 | Roads and Highways | TV-15 | Sycamore Basin | 300.0745 | City of Titusville | DEP | Sycamore Street Baffle Box with BAM | 2nd generation baffle box with media. | Baffle Boxes- Second Generation with Media | Completed | 2018 | 686 | 102 | A | 300 | $570,518 | $4,000 | DEP/ City | DEP - $176,376/ City - $394,142 | G0442 | Structural | 2016 | North Indian River Lagoon | 28.596597 | -80.806867 | 2017 | BMPTrains | yes | 105.1832 | 397.3719
27255 | FDOT District 5 | North IRL | A | IR1-5 | 0.35 | 0.47 | 0.0011386 | 11.2798 | 1.5033 | 0.012843 | 0.0017117 | 1430 | Professional Services | TV-15 | Sycamore Basin | 300.0745 | City of Titusville | DEP | Sycamore Street Baffle Box with BAM | 2nd generation baffle box with media. | Baffle Boxes- Second Generation with Media | Completed | 2018 | 686 | 102 | A | 300 | $570,518 | $4,000 | DEP/ City | DEP - $176,376/ City - $394,142 | G0442 | Structural | 2016 | North Indian River Lagoon | 28.596597 | -80.806867 | 2017 | BMPTrains | yes | 20.0366 | 4.6078
27256 | FDOT District 5 | North IRL | A | IR1-5 | 0.35 | 0.47 | 0.0028297 | 11.2798 | 1.5033 | 0.031918 | 0.0042538 | 1410 | Retail Sales and Services | TV-15 | Sycamore Basin | 300.0745 | City of Titusville | DEP | Sycamore Street Baffle Box with BAM | 2nd generation baffle box with media. | Baffle Boxes- Second Generation with Media | Completed | 2018 | 686 | 102 | A | 300 | $570,518 | $4,000 | DEP/ City | DEP - $176,376/ City - $394,142 | G0442 | Structural | 2016 | North Indian River Lagoon | 28.596597 | -80.806867 | 2017 | BMPTrains | yes | 48.1427 | 11.4512
27257 | FDOT District 5 | North IRL | A | IR1-5 | 0.35 | 0.47 | 0.055273 | 9.4429 | 1.4638 | 0.52194 | 0.080909 | 1300 | Residential, High Density | TV-15 | Sycamore Basin | 300.0745 | City of Titusville | DEP | Sycamore Street Baffle Box with BAM | 2nd generation baffle box with media. | Baffle Boxes- Second Generation with Media | Completed | 2018 | 686 | 102 | A | 300 | $570,518 | $4,000 | DEP/ City | DEP - $176,376/ City - $394,142 | G0442 | Structural | 2016 | North Indian River Lagoon | 28.596597 | -80.806867 | 2017 | BMPTrains | yes | 108.2609 | 223.6834
27258 | FDOT District 5 | North IRL | A | IR1-5 | 0.35 | 0.47 | 0.0038456 | 9.4429 | 1.4638 | 0.036314 | 0.0056292 | 1400 | Commercial and Services | TV-15 | Sycamore Basin | 300.0745 | City of Titusville | DEP | Sycamore Street Baffle Box with BAM | 2nd generation baffle box with media. | Baffle Boxes- Second Generation with Media | Completed | 2018 | 686 | 102 | A | 300 | $570,518 | $4,000 | DEP/ City | DEP - $176,376/ City - $394,142 | G0442 | Structural | 2016 | North Indian River Lagoon | 28.596597 | -80.806867 | 2017 | BMPTrains | yes | 79.4033 | 15.5627
27259 | FDOT District 5 | North IRL | A | IR1-5 | 0.35 | 0.47 | 0.069721 | 9.4429 | 1.4638 | 0.65837 | 0.10206 | 8140 | Roads and Highways | TV-15 | Sycamore Basin | 300.0745 | City of Titusville | DEP | Sycamore Street Baffle Box with BAM | 2nd generation baffle box with media. | Baffle Boxes- Second Generation with Media | Completed | 2018 | 686 | 102 | A | 300 | $570,518 | $4,000 | DEP/ City | DEP - $176,376/ City - $394,142 | G0442 | Structural | 2016 | North Indian River Lagoon | 28.596597 | -80.806867 | 2017 | BMPTrains | yes | 88.8319 | 282.1507
27260 | FDOT District 5 | North IRL | A | IR1-5 | 0.35 | 0.47 | 0.0022506 | 9.4429 | 1.4638 | 0.021252 | 0.0032945 | 1430 | Professional Services | TV-15 | Sycamore Basin | 300.0745 | City of Titusville | DEP | Sycamore Street Baffle Box with BAM | 2nd generation baffle box with media. | Baffle Boxes- Second Generation with Media | Completed | 2018 | 686 | 102 | A | 300 | $570,518 | $4,000 | DEP/ City | DEP - $176,376/ City - $394,142 | G0442 | Structural | 2016 | North Indian River Lagoon | 28.596597 | -80.806867 | 2017 | BMPTrains | yes | 37.9433 | 9.108
27261 | FDOT District 5 | North IRL | A | IR1-5 | 0.35 | 0.47 | 0.0041199 | 9.4429 | 1.4638 | 0.038903 | 0.0060307 | 1330 | Residential, High density; Multiple Dwelling Units, Low Rise <Two stories or less> | TV-15 | Sycamore Basin | 300.0745 | City of Titusville | DEP | Sycamore Street Baffle Box with BAM | 2nd generation baffle box with media. | Baffle Boxes- Second Generation with Media | Completed | 2018 | 686 | 102 | A | 300 | $570,518 | $4,000 | DEP/ City | DEP - $176,376/ City - $394,142 | G0442 | Structural | 2016 | North Indian River Lagoon | 28.596597 | -80.806867 | 2017 | BMPTrains | yes | 70.5519 | 16.6725
27262 | FDOT District 5 | North IRL | A | IR1-5 | 0.35 | 0.47 | 0.010652 | 10.356 | 1.4081 | 0.11031 | 0.014999 | 1300 | Residential, High Density | TV-15 | Sycamore Basin | 300.0745 | City of Titusville | DEP | Sycamore Street Baffle Box with BAM | 2nd generation baffle box with media. | Baffle Boxes- Second Generation with Media | Completed | 2018 | 686 | 102 | A | 300 | $570,518 | $4,000 | DEP/ City | DEP - $176,376/ City - $394,142 | G0442 | Structural | 2016 | North Indian River Lagoon | 28.596597 | -80.806867 | 2017 | BMPTrains | yes | 111.9293 | 43.1068
27263 | FDOT District 5 | North IRL | A | IR1-5 | 0.35 | 0.47 | 0.25318 | 10.356 | 1.4081 | 2.6219 | 0.35651 | 8140 | Roads and Highways | TV-15 | Sycamore Basin | 300.0745 | City of Titusville | DEP | Sycamore Street Baffle Box with BAM | 2nd generation baffle box with media. | Baffle Boxes- Second Generation with Media | Completed | 2018 | 686 | 102 | A | 300 | $570,518 | $4,000 | DEP/ City | DEP - $176,376/ City - $394,142 | G0442 | Structural | 2016 | North Indian River Lagoon | 28.596597 | -80.806867 | 2017 | BMPTrains | yes | 143.1299 | 1024.5811
27264 | FDOT District 5 | North IRL | A | IR1-5 | 0.35 | 0.47 | 0.0041656 | 10.356 | 1.4081 | 0.043139 | 0.0058657 | 1430 | Professional Services | TV-15 | Sycamore Basin | 300.0745 | City of Titusville | DEP | Sycamore Street Baffle Box with BAM | 2nd generation baffle box with media. | Baffle Boxes- Second Generation with Media | Completed | 2018 | 686 | 102 | A | 300 | $570,518 | $4,000 | DEP/ City | DEP - $176,376/ City - $394,142 | G0442 | Structural | 2016 | North Indian River Lagoon | 28.596597 | -80.806867 | 2017 | BMPTrains | yes | 70.7569 | 16.8576
27265 | FDOT District 5 | North IRL | A | IR1-5 | 0.35 | 0.47 | 0.002431 | 10.356 | 1.4081 | 0.025175 | 0.0034232 | 1210 | Fixed Single Family Units | TV-15 | Sycamore Basin | 300.0745 | City of Titusville | DEP | Sycamore Street Baffle Box with BAM | 2nd generation baffle box with media. | Baffle Boxes- Second Generation with Media | Completed | 2018 | 686 | 102 | A | 300 | $570,518 | $4,000 | DEP/ City | DEP - $176,376/ City - $394,142 | G0442 | Structural | 2016 | North Indian River Lagoon | 28.596597 | -80.806867 | 2017 | BMPTrains | yes | 41.8581 | 9.8379
27266 | FDOT District 5 | North IRL | A | IR1-5 | 0.35 | 0.47 | 0.052233 | 8.9869 | 1.2096 | 0.46941 | 0.063182 | 8140 | Roads and Highways | TV-15 | Sycamore Basin | 300.0745 | City of Titusville | DEP | Sycamore Street Baffle Box with BAM | 2nd generation baffle box with media. | Baffle Boxes- Second Generation with Media | Completed | 2018 | 686 | 102 | A | 300 | $570,518 | $4,000 | DEP/ City | DEP - $176,376/ City - $394,142 | G0442 | Structural | 2016 | North Indian River Lagoon | 28.596597 | -80.806867 | 2017 | BMPTrains | yes | 77.2635 | 211.3788
27267 | FDOT District 5 | North IRL | A | IR1-5 | 0.35 | 0.47 | 0.010918 | 10.3339 | 1.3725 | 0.11282 | 0.014985 | 1300 | Residential, High Density | TV-15 | Sycamore Basin | 300.0745 | City of Titusville | DEP | Sycamore Street Baffle Box with BAM | 2nd generation baffle box with media. | Baffle Boxes- Second Generation with Media | Completed | 2018 | 686 | 102 | A | 300 | $570,518 | $4,000 | DEP/ City | DEP - $176,376/ City - $394,142 | G0442 | Structural | 2016 | North Indian River Lagoon | 28.596597 | -80.806867 | 2017 | BMPTrains | yes | 35.1385 | 44.182
27268 | FDOT District 5 | North IRL | A | IR1-5 | 0.35 | 0.47 | 0.0033095 | 10.3339 | 1.3725 | 0.0342 | 0.0045424 | 1400 | Commercial and Services | TV-15 | Sycamore Basin | 300.0745 | City of Titusville | DEP | Sycamore Street Baffle Box with BAM | 2nd generation baffle box with media. | Baffle Boxes- Second Generation with Media | Completed | 2018 | 686 | 102 | A | 300 | $570,518 | $4,000 | DEP/ City | DEP - $176,376/ City - $394,142 | G0442 | Structural | 2016 | North Indian River Lagoon | 28.596597 | -80.806867 | 2017 | BMPTrains | yes | 35.4939 | 13.3931
27269 | FDOT District 5 | North IRL | A | IR1-5 | 0.35 | 0.47 | 0.30518 | 10.3339 | 1.3725 | 3.1537 | 0.41887 | 8140 | Roads and Highways | TV-15 | Sycamore Basin | 300.0745 | City of Titusville | DEP | Sycamore Street Baffle Box with BAM | 2nd generation baffle box with media. | Baffle Boxes- Second Generation with Media | Completed | 2018 | 686 | 102 | A | 300 | $570,518 | $4,000 | DEP/ City | DEP - $176,376/ City - $394,142 | G0442 | Structural | 2016 | North Indian River Lagoon | 28.596597 | -80.806867 | 2017 | BMPTrains | yes | 151.2371 | 1235.0255
27270 | FDOT District 5 | North IRL | A | IR1-5 | 0.35 | 0.47 | 0.00022306 | 10.3339 | 1.3725 | 0.0023051 | 0.00030616 | 1330 | Residential, High density; Multiple Dwelling Units, Low Rise <Two stories or less> | TV-15 | Sycamore Basin | 300.0745 | City of Titusville | DEP | Sycamore Street Baffle Box with BAM | 2nd generation baffle box with media. | Baffle Boxes- Second Generation with Media | Completed | 2018 | 686 | 102 | A | 300 | $570,518 | $4,000 | DEP/ City | DEP - $176,376/ City - $394,142 | G0442 | Structural | 2016 | North Indian River Lagoon | 28.596597 | -80.806867 | 2017 | BMPTrains | yes | 5.4112 | 0.90269
27271 | FDOT District 5 | North IRL | A | IR1-5 | 0.35 | 0.47 | 0.012262 | 12.0199 | 1.5869 | 0.14738 | 0.019458 | 8140 | Roads and Highways | TV-15 | Sycamore Basin | 300.0745 | City of Titusville | DEP | Sycamore Street Baffle Box with BAM | 2nd generation baffle box with media. | Baffle Boxes- Second Generation with Media | Completed | 2018 | 686 | 102 | A | 300 | $570,518 | $4,000 | DEP/ City | DEP - $176,376/ City - $394,142 | G0442 | Structural | 2016 | North Indian River Lagoon | 28.596597 | -80.806867 | 2017 | BMPTrains | yes | 49.8145 | 49.6212
27272 | FDOT District 5 | North IRL | A | IR1-5 | 0.35 | 0.47 | 0.02043 | 12.0199 | 1.5869 | 0.24557 | 0.032421 | 8140 | Roads and Highways | TV-15 | Sycamore Basin | 300.0745 | City of Titusville | DEP | Sycamore Street Baffle Box with BAM | 2nd generation baffle box with media. | Baffle Boxes- Second Generation with Media | Completed | 2018 | 686 | 102 | A | 300 | $570,518 | $4,000 | DEP/ City | DEP - $176,376/ City - $394,142 | G0442 | Structural | 2016 | North Indian River Lagoon | 28.596597 | -80.806867 | 2017 | BMPTrains | yes | 57.2134 | 82.6784
27273 | FDOT District 5 | North IRL | A | IR1-5 | 0.35 | 0.47 | 4.2886e-05 | 12.0199 | 1.5869 | 0.00051548 | 6.8055e-05 | 1410 | Retail Sales and Services | TV-15 | Sycamore Basin | 300.0745 | City of Titusville | DEP | Sycamore Street Baffle Box with BAM | 2nd generation baffle box with media. | Baffle Boxes- Second Generation with Media | Completed | 2018 | 686 | 102 | A | 300 | $570,518 | $4,000 | DEP/ City | DEP - $176,376/ City - $394,142 | G0442 | Structural | 2016 | North Indian River Lagoon | 28.596597 | -80.806867 | 2017 | BMPTrains | yes | 18.1861 | 0.17355
27274 | FDOT District 5 | North IRL | A | IR1-5 | 0.35 | 0.47 | 0.0040921 | 10.4253 | 1.7528 | 0.042661 | 0.0071725 | 1300 | Residential, High Density | TV-15 | Sycamore Basin | 300.0745 | City of Titusville | DEP | Sycamore Street Baffle Box with BAM | 2nd generation baffle box with media. | Baffle Boxes- Second Generation with Media | Completed | 2018 | 686 | 102 | A | 300 | $570,518 | $4,000 | DEP/ City | DEP - $176,376/ City - $394,142 | G0442 | Structural | 2016 | North Indian River Lagoon | 28.596597 | -80.806867 | 2017 | BMPTrains | yes | 66.187 | 16.56
27275 | FDOT District 5 | North IRL | A | IR1-5 | 0.35 | 0.47 | 0.042598 | 10.4253 | 1.7528 | 0.4441 | 0.074665 | 8140 | Roads and Highways | TV-15 | Sycamore Basin | 300.0745 | City of Titusville | DEP | Sycamore Street Baffle Box with BAM | 2nd generation baffle box with media. | Baffle Boxes- Second Generation with Media | Completed | 2018 | 686 | 102 | A | 300 | $570,518 | $4,000 | DEP/ City | DEP - $176,376/ City - $394,142 | G0442 | Structural | 2016 | North Indian River Lagoon | 28.596597 | -80.806867 | 2017 | BMPTrains | yes | 70.0903 | 172.3891
27276 | FDOT District 5 | North IRL | A | IR1-5 | 0.35 | 0.47 | 0.0035461 | 10.4253 | 1.7528 | 0.036969 | 0.0062155 | 1210 | Fixed Single Family Units | TV-15 | Sycamore Basin | 300.0745 | City of Titusville | DEP | Sycamore Street Baffle Box with BAM | 2nd generation baffle box with media. | Baffle Boxes- Second Generation with Media | Completed | 2018 | 686 | 102 | A | 300 | $570,518 | $4,000 | DEP/ City | DEP - $176,376/ City - $394,142 | G0442 | Structural | 2016 | North Indian River Lagoon | 28.596597 | -80.806867 | 2017 | BMPTrains | yes | 60.2971 | 14.3505
27277 | FDOT District 5 | North IRL | A | IR1-5 | 0.35 | 0.47 | 0.028074 | 11.5599 | 1.53 | 0.32454 | 0.042955 | 8140 | Roads and Highways | TV-15 | Sycamore Basin | 300.0745 | City of Titusville | DEP | Sycamore Street Baffle Box with BAM | 2nd generation baffle box with media. | Baffle Boxes- Second Generation with Media | Completed | 2018 | 686 | 102 | A | 300 | $570,518 | $4,000 | DEP/ City | DEP - $176,376/ City - $394,142 | G0442 | Structural | 2016 | North Indian River Lagoon | 28.596597 | -80.806867 | 2017 | BMPTrains | yes | 56.856 | 113.6127
27278 | FDOT District 5 | North IRL | A | IR1-5 | 0.35 | 0.47 | 0.0090142 | 9.5541 | 1.3267 | 0.086122 | 0.011959 | 1300 | Residential, High Density | TV-15 | Sycamore Basin | 300.0745 | City of Titusville | DEP | Sycamore Street Baffle Box with BAM | 2nd generation baffle box with media. | Baffle Boxes- Second Generation with Media | Completed | 2018 | 686 | 102 | A | 300 | $570,518 | $4,000 | DEP/ City | DEP - $176,376/ City - $394,142 | G0442 | Structural | 2016 | North Indian River Lagoon | 28.596597 | -80.806867 | 2017 | BMPTrains | yes | 69.6609 | 36.4792
27279 | FDOT District 5 | North IRL | A | IR1-5 | 0.35 | 0.47 | 0.23813 | 9.5541 | 1.3267 | 2.2751 | 0.31592 | 8140 | Roads and Highways | TV-15 | Sycamore Basin | 300.0745 | City of Titusville | DEP | Sycamore Street Baffle Box with BAM | 2nd generation baffle box with media. | Baffle Boxes- Second Generation with Media | Completed | 2018 | 686 | 102 | A | 300 | $570,518 | $4,000 | DEP/ City | DEP - $176,376/ City - $394,142 | G0442 | Structural | 2016 | North Indian River Lagoon | 28.596597 | -80.806867 | 2017 | BMPTrains | yes | 150.6772 | 963.69
27280 | FDOT District 5 | North IRL | A | IR1-5 | 0.35 | 0.47 | 0.0032007 | 9.5541 | 1.3267 | 0.03058 | 0.0042463 | 1210 | Fixed Single Family Units | TV-15 | Sycamore Basin | 300.0745 | City of Titusville | DEP | Sycamore Street Baffle Box with BAM | 2nd generation baffle box with media. | Baffle Boxes- Second Generation with Media | Completed | 2018 | 686 | 102 | A | 300 | $570,518 | $4,000 | DEP/ City | DEP - $176,376/ City - $394,142 | G0442 | Structural | 2016 | North Indian River Lagoon | 28.596597 | -80.806867 | 2017 | BMPTrains | yes | 55.2782 | 12.953
27281 | FDOT District 5 | North IRL | A | IR1-5 | 0.35 | 0.47 | 0.00044586 | 9.5541 | 1.3267 | 0.0042598 | 0.00059151 | 1430 | Professional Services | TV-15 | Sycamore Basin | 300.0745 | City of Titusville | DEP | Sycamore Street Baffle Box with BAM | 2nd generation baffle box with media. | Baffle Boxes- Second Generation with Media | Completed | 2018 | 686 | 102 | A | 300 | $570,518 | $4,000 | DEP/ City | DEP - $176,376/ City - $394,142 | G0442 | Structural | 2016 | North Indian River Lagoon | 28.596597 | -80.806867 | 2017 | BMPTrains | yes | 8.4774 | 1.8043
27282 | FDOT District 5 | North IRL | A | IR1-5 | 0.35 | 0.47 | 0.0074638 | 10.7795 | 1.4178 | 0.080456 | 0.010582 | 1400 | Commercial and Services | TV-15 | Sycamore Basin | 300.0745 | City of Titusville | DEP | Sycamore Street Baffle Box with BAM | 2nd generation baffle box with media. | Baffle Boxes- Second Generation with Media | Completed | 2018 | 686 | 102 | A | 300 | $570,518 | $4,000 | DEP/ City | DEP - $176,376/ City - $394,142 | G0442 | Structural | 2016 | North Indian River Lagoon | 28.596597 | -80.806867 | 2017 | BMPTrains | yes | 29.0648 | 30.205
27283 | FDOT District 5 | North IRL | A | IR1-5 | 0.35 | 0.47 | 0.10769 | 10.7795 | 1.4178 | 1.1609 | 0.15269 | 8140 | Roads and Highways | TV-15 | Sycamore Basin | 300.0745 | City of Titusville | DEP | Sycamore Street Baffle Box with BAM | 2nd generation baffle box with media. | Baffle Boxes- Second Generation with Media | Completed | 2018 | 686 | 102 | A | 300 | $570,518 | $4,000 | DEP/ City | DEP - $176,376/ City - $394,142 | G0442 | Structural | 2016 | North Indian River Lagoon | 28.596597 | -80.806867 | 2017 | BMPTrains | yes | 115.4381 | 435.8198
27284 | FDOT District 5 | North IRL | A | IR1-5 | 0.35 | 0.47 | 0.0081986 | 10.7795 | 1.4178 | 0.088377 | 0.011624 | 1400 | Commercial and Services | TV-15 | Sycamore Basin | 300.0745 | City of Titusville | DEP | Sycamore Street Baffle Box with BAM | 2nd generation baffle box with media. | Baffle Boxes- Second Generation with Media | Completed | 2018 | 686 | 102 | A | 300 | $570,518 | $4,000 | DEP/ City | DEP - $176,376/ City - $394,142 | G0442 | Structural | 2016 | North Indian River Lagoon | 28.596597 | -80.806867 | 2017 | BMPTrains | yes | 32.7477 | 33.1785
27285 | FDOT District 5 | North IRL | A | IR1-5 | 0.35 | 0.47 | 0.18065 | 10.7795 | 1.4178 | 1.9473 | 0.25612 | 8140 | Roads and Highways | TV-15 | Sycamore Basin | 300.0745 | City of Titusville | DEP | Sycamore Street Baffle Box with BAM | 2nd generation baffle box with media. | Baffle Boxes- Second Generation with Media | Completed | 2018 | 686 | 102 | A | 300 | $570,518 | $4,000 | DEP/ City | DEP - $176,376/ City - $394,142 | G0442 | Structural | 2016 | North Indian River Lagoon | 28.596597 | -80.806867 | 2017 | BMPTrains | yes | 140.8941 | 731.0515
27286 | FDOT District 5 | North IRL | A | IR1-5 | 0.35 | 0.47 | 0.0042545 | 10.7795 | 1.4178 | 0.045861 | 0.006032 | 1420 | Wholesale Sales and Services <Excluding warehouses associated with industrial use> | TV-15 | Sycamore Basin | 300.0745 | City of Titusville | DEP | Sycamore Street Baffle Box with BAM | 2nd generation baffle box with media. | Baffle Boxes- Second Generation with Media | Completed | 2018 | 686 | 102 | A | 300 | $570,518 | $4,000 | DEP/ City | DEP - $176,376/ City - $394,142 | G0442 | Structural | 2016 | North Indian River Lagoon | 28.596597 | -80.806867 | 2017 | BMPTrains | yes | 19.1891 | 17.2173
27287 | FDOT District 5 | North IRL | A | IR1-5 | 0.35 | 0.47 | 0.00095604 | 8.0125 | 1.0691 | 0.0076603 | 0.0010221 | 1400 | Commercial and Services | TV-15 | Sycamore Basin | 300.0745 | City of Titusville | DEP | Sycamore Street Baffle Box with BAM | 2nd generation baffle box with media. | Baffle Boxes- Second Generation with Media | Completed | 2018 | 686 | 102 | A | 300 | $570,518 | $4,000 | DEP/ City | DEP - $176,376/ City - $394,142 | G0442 | Structural | 2016 | North Indian River Lagoon | 28.596597 | -80.806867 | 2017 | BMPTrains | yes | 52.722 | 3.869
27288 | FDOT District 5 | North IRL | A | IR1-5 | 0.35 | 0.47 | 0.036225 | 8.0125 | 1.0691 | 0.29025 | 0.038727 | 8140 | Roads and Highways | TV-15 | Sycamore Basin | 300.0745 | City of Titusville | DEP | Sycamore Street Baffle Box with BAM | 2nd generation baffle box with media. | Baffle Boxes- Second Generation with Media | Completed | 2018 | 686 | 102 | A | 300 | $570,518 | $4,000 | DEP/ City | DEP - $176,376/ City - $394,142 | G0442 | Structural | 2016 | North Indian River Lagoon | 28.596597 | -80.806867 | 2017 | BMPTrains | yes | 64.8086 | 146.5978
27289 | FDOT District 5 | North IRL | A | IR1-5 | 0.35 | 0.47 | 0.018986 | 8.0125 | 1.0691 | 0.15213 | 0.020297 | 1420 | Wholesale Sales and Services <Excluding warehouses associated with industrial use> | TV-15 | Sycamore Basin | 300.0745 | City of Titusville | DEP | Sycamore Street Baffle Box with BAM | 2nd generation baffle box with media. | Baffle Boxes- Second Generation with Media | Completed | 2018 | 686 | 102 | A | 300 | $570,518 | $4,000 | DEP/ City | DEP - $176,376/ City - $394,142 | G0442 | Structural | 2016 | North Indian River Lagoon | 28.596597 | -80.806867 | 2017 | BMPTrains | yes | 71.3582 | 76.8349
27290 | FDOT District 5 | North IRL | A | IR1-5 | 0.35 | 0.47 | 0.025668 | 9.3065 | 1.2443 | 0.23888 | 0.031939 | 1400 | Commercial and Services | TV-15 | Sycamore Basin | 300.0745 | City of Titusville | DEP | Sycamore Street Baffle Box with BAM | 2nd generation baffle box with media. | Baffle Boxes- Second Generation with Media | Completed | 2018 | 686 | 102 | A | 300 | $570,518 | $4,000 | DEP/ City | DEP - $176,376/ City - $394,142 | G0442 | Structural | 2016 | North Indian River Lagoon | 28.596597 | -80.806867 | 2017 | BMPTrains | yes | 98.3041 | 103.8762
27291 | FDOT District 5 | North IRL | A | IR1-5 | 0.35 | 0.47 | 0.17702 | 9.3065 | 1.2443 | 1.6475 | 0.22027 | 8140 | Roads and Highways | TV-15 | Sycamore Basin | 300.0745 | City of Titusville | DEP | Sycamore Street Baffle Box with BAM | 2nd generation baffle box with media. | Baffle Boxes- Second Generation with Media | Completed | 2018 | 686 | 102 | A | 300 | $570,518 | $4,000 | DEP/ City | DEP - $176,376/ City - $394,142 | G0442 | Structural | 2016 | North Indian River Lagoon | 28.596597 | -80.806867 | 2017 | BMPTrains | yes | 136.1559 | 716.3904
27292 | FDOT District 5 | North IRL | A | IR1-5 | 0.35 | 0.47 | 0.044037 | 9.3065 | 1.2443 | 0.40983 | 0.054794 | 1420 | Wholesale Sales and Services <Excluding warehouses associated with industrial use> | TV-15 | Sycamore Basin | 300.0745 | City of Titusville | DEP | Sycamore Street Baffle Box with BAM | 2nd generation baffle box with media. | Baffle Boxes- Second Generation with Media | Completed | 2018 | 686 | 102 | A | 300 | $570,518 | $4,000 | DEP/ City | DEP - $176,376/ City - $394,142 | G0442 | Structural | 2016 | North Indian River Lagoon | 28.596597 | -80.806867 | 2017 | BMPTrains | yes | 99.0151 | 178.2104
27293 | FDOT District 5 | North IRL | A | IR1-5 | 0.35 | 0.47 | 0.019936 | 10.3892 | 1.3922 | 0.20712 | 0.027755 | 1300 | Residential, High Density | TV-15 | Sycamore Basin | 300.0745 | City of Titusville | DEP | Sycamore Street Baffle Box with BAM | 2nd generation baffle box with media. | Baffle Boxes- Second Generation with Media | Completed | 2018 | 686 | 102 | A | 300 | $570,518 | $4,000 | DEP/ City | DEP - $176,376/ City - $394,142 | G0442 | Structural | 2016 | North Indian River Lagoon | 28.596597 | -80.806867 | 2017 | BMPTrains | yes | 43.5933 | 80.6775
27294 | FDOT District 5 | North IRL | A | IR1-5 | 0.35 | 0.47 | 0.063172 | 10.3892 | 1.3922 | 0.65631 | 0.087948 | 1400 | Commercial and Services | TV-15 | Sycamore Basin | 300.0745 | City of Titusville | DEP | Sycamore Street Baffle Box with BAM | 2nd generation baffle box with media. | Baffle Boxes- Second Generation with Media | Completed | 2018 | 686 | 102 | A | 300 | $570,518 | $4,000 | DEP/ City | DEP - $176,376/ City - $394,142 | G0442 | Structural | 2016 | North Indian River Lagoon | 28.596597 | -80.806867 | 2017 | BMPTrains | yes | 123.0669 | 255.6496
27295 | FDOT District 5 | North IRL | A | IR1-5 | 0.35 | 0.47 | 0.33732 | 10.3892 | 1.3922 | 3.5045 | 0.46961 | 8140 | Roads and Highways | TV-15 | Sycamore Basin | 300.0745 | City of Titusville | DEP | Sycamore Street Baffle Box with BAM | 2nd generation baffle box with media. | Baffle Boxes- Second Generation with Media | Completed | 2018 | 686 | 102 | A | 300 | $570,518 | $4,000 | DEP/ City | DEP - $176,376/ City - $394,142 | G0442 | Structural | 2016 | North Indian River Lagoon | 28.596597 | -80.806867 | 2017 | BMPTrains | yes | 156.8654 | 1365.0789
27296 | FDOT District 5 | North IRL | A | IR1-5 | 0.35 | 0.47 | 7.4547e-05 | 10.3892 | 1.3922 | 0.00077448 | 0.00010378 | 8140 | Roads and Highways | TV-15 | Sycamore Basin | 300.0745 | City of Titusville | DEP | Sycamore Street Baffle Box with BAM | 2nd generation baffle box with media. | Baffle Boxes- Second Generation with Media | Completed | 2018 | 686 | 102 | A | 300 | $570,518 | $4,000 | DEP/ City | DEP - $176,376/ City - $394,142 | G0442 | Structural | 2016 | North Indian River Lagoon | 28.596597 | -80.806867 | 2017 | BMPTrains | yes | 4.7463 | 0.30168
27297 | FDOT District 5 | North IRL | A | IR1-5 | 0.35 | 0.47 | 0.0037719 | 10.3892 | 1.3922 | 0.039187 | 0.0052513 | 1410 | Retail Sales and Services | TV-15 | Sycamore Basin | 300.0745 | City of Titusville | DEP | Sycamore Street Baffle Box with BAM | 2nd generation baffle box with media. | Baffle Boxes- Second Generation with Media | Completed | 2018 | 686 | 102 | A | 300 | $570,518 | $4,000 | DEP/ City | DEP - $176,376/ City - $394,142 | G0442 | Structural | 2016 | North Indian River Lagoon | 28.596597 | -80.806867 | 2017 | BMPTrains | yes | 64.1284 | 15.2645
27298 | FDOT District 5 | North IRL | A | IR1-5 | 0.35 | 0.47 | 0.0014005 | 10.3892 | 1.3922 | 0.014551 | 0.0019498 | 1420 | Wholesale Sales and Services <Excluding warehouses associated with industrial use> | TV-15 | Sycamore Basin | 300.0745 | City of Titusville | DEP | Sycamore Street Baffle Box with BAM | 2nd generation baffle box with media. | Baffle Boxes- Second Generation with Media | Completed | 2018 | 686 | 102 | A | 300 | $570,518 | $4,000 | DEP/ City | DEP - $176,376/ City - $394,142 | G0442 | Structural | 2016 | North Indian River Lagoon | 28.596597 | -80.806867 | 2017 | BMPTrains | yes | 24.4495 | 5.6678
27299 | FDOT District 5 | North IRL | A | IR1-5 | 0.35 | 0.47 | 0.000115 | 10.3892 | 1.3922 | 0.0011948 | 0.0001601 | 1410 | Retail Sales and Services | TV-15 | Sycamore Basin | 300.0745 | City of Titusville | DEP | Sycamore Street Baffle Box with BAM | 2nd generation baffle box with media. | Baffle Boxes- Second Generation with Media | Completed | 2018 | 686 | 102 | A | 300 | $570,518 | $4,000 | DEP/ City | DEP - $176,376/ City - $394,142 | G0442 | Structural | 2016 | North Indian River Lagoon | 28.596597 | -80.806867 | 2017 | BMPTrains | yes | 25.7093 | 0.46539
27300 | FDOT District 5 | North IRL | A | IR1-5 | 0.35 | 0.47 | 3.9782e-06 | 10.3892 | 1.3922 | 4.1331e-05 | 5.5385e-06 | 1410 | Retail Sales and Services | TV-15 | Sycamore Basin | 300.0745 | City of Titusville | DEP | Sycamore Street Baffle Box with BAM | 2nd generation baffle box with media. | Baffle Boxes- Second Generation with Media | Completed | 2018 | 686 | 102 | A | 300 | $570,518 | $4,000 | DEP/ City | DEP - $176,376/ City - $394,142 | G0442 | Structural | 2016 | North Indian River Lagoon | 28.596597 | -80.806867 | 2017 | BMPTrains | yes | 0.9515 | 0.016099
27301 | FDOT District 5 | North IRL | A | IR1-5 | 0.35 | 0.47 | 0.0014243 | 10.3892 | 1.3922 | 0.014797 | 0.0019829 | 1330 | Residential, High density; Multiple Dwelling Units, Low Rise <Two stories or less> | TV-15 | Sycamore Basin | 300.0745 | City of Titusville | DEP | Sycamore Street Baffle Box with BAM | 2nd generation baffle box with media. | Baffle Boxes- Second Generation with Media | Completed | 2018 | 686 | 102 | A | 300 | $570,518 | $4,000 | DEP/ City | DEP - $176,376/ City - $394,142 | G0442 | Structural | 2016 | North Indian River Lagoon | 28.596597 | -80.806867 | 2017 | BMPTrains | yes | 24.8314 | 5.7638
27302 | FDOT District 5 | North IRL | A | IR1-5 | 0.35 | 0.47 | 0.0072764 | 10.7852 | 1.4508 | 0.078477 | 0.010557 | 1300 | Residential, High Density | TV-15 | Sycamore Basin | 300.0745 | City of Titusville | DEP | Sycamore Street Baffle Box with BAM | 2nd generation baffle box with media. | Baffle Boxes- Second Generation with Media | Completed | 2018 | 686 | 102 | A | 300 | $570,518 | $4,000 | DEP/ City | DEP - $176,376/ City - $394,142 | G0442 | Structural | 2016 | North Indian River Lagoon | 28.596597 | -80.806867 | 2017 | BMPTrains | yes | 51.3869 | 29.4464
27303 | FDOT District 5 | North IRL | A | IR1-5 | 0.35 | 0.47 | 0.25628 | 10.7852 | 1.4508 | 2.7641 | 0.37182 | 8140 | Roads and Highways | TV-15 | Sycamore Basin | 300.0745 | City of Titusville | DEP | Sycamore Street Baffle Box with BAM | 2nd generation baffle box with media. | Baffle Boxes- Second Generation with Media | Completed | 2018 | 686 | 102 | A | 300 | $570,518 | $4,000 | DEP/ City | DEP - $176,376/ City - $394,142 | G0442 | Structural | 2016 | North Indian River Lagoon | 28.596597 | -80.806867 | 2017 | BMPTrains | yes | 154.4211 | 1037.1402
27304 | FDOT District 5 | North IRL | A | IR1-5 | 0.35 | 0.47 | 7.4999e-06 | 10.7852 | 1.4508 | 8.0888e-05 | 1.0881e-05 | 1450 | Tourist Services | TV-15 | Sycamore Basin | 300.0745 | City of Titusville | DEP | Sycamore Street Baffle Box with BAM | 2nd generation baffle box with media. | Baffle Boxes- Second Generation with Media | Completed | 2018 | 686 | 102 | A | 300 | $570,518 | $4,000 | DEP/ City | DEP - $176,376/ City - $394,142 | G0442 | Structural | 2016 | North Indian River Lagoon | 28.596597 | -80.806867 | 2017 | BMPTrains | yes | 12.6394 | 0.030351
27305 | FDOT District 5 | North IRL | A | IR1-5 | 0.35 | 0.47 | 0.0026985 | 10.1802 | 1.3416 | 0.027471 | 0.0036203 | 8140 | Roads and Highways | TV-15 | Sycamore Basin | 300.0745 | City of Titusville | DEP | Sycamore Street Baffle Box with BAM | 2nd generation baffle box with media. | Baffle Boxes- Second Generation with Media | Completed | 2018 | 686 | 102 | A | 300 | $570,518 | $4,000 | DEP/ City | DEP - $176,376/ City - $394,142 | G0442 | Structural | 2016 | North Indian River Lagoon | 28.596597 | -80.806867 | 2017 | BMPTrains | yes | 19.9167 | 10.9203
27306 | FDOT District 5 | North IRL | A | IR1-5 | 0.35 | 0.47 | 0.012148 | 8.3484 | 1.1057 | 0.10141 | 0.013432 | 1400 | Commercial and Services | TV-15 | Sycamore Basin | 300.0745 | City of Titusville | DEP | Sycamore Street Baffle Box with BAM | 2nd generation baffle box with media. | Baffle Boxes- Second Generation with Media | Completed | 2018 | 686 | 102 | A | 300 | $570,518 | $4,000 | DEP/ City | DEP - $176,376/ City - $394,142 | G0442 | Structural | 2016 | North Indian River Lagoon | 28.596597 | -80.806867 | 2017 | BMPTrains | yes | 129.1579 | 49.1597
27307 | FDOT District 5 | North IRL | A | IR1-5 | 0.35 | 0.47 | 0.27904 | 8.3484 | 1.1057 | 2.3295 | 0.30854 | 8140 | Roads and Highways | TV-15 | Sycamore Basin | 300.0745 | City of Titusville | DEP | Sycamore Street Baffle Box with BAM | 2nd generation baffle box with media. | Baffle Boxes- Second Generation with Media | Completed | 2018 | 686 | 102 | A | 300 | $570,518 | $4,000 | DEP/ City | DEP - $176,376/ City - $394,142 | G0442 | Structural | 2016 | North Indian River Lagoon | 28.596597 | -80.806867 | 2017 | BMPTrains | yes | 147.9364 | 1129.2314
27308 | FDOT District 5 | North IRL | A | IR1-5 | 0.35 | 0.47 | 0.027691 | 8.3484 | 1.1057 | 0.23118 | 0.030619 | 1420 | Wholesale Sales and Services <Excluding warehouses associated with industrial use> | TV-15 | Sycamore Basin | 300.0745 | City of Titusville | DEP | Sycamore Street Baffle Box with BAM | 2nd generation baffle box with media. | Baffle Boxes- Second Generation with Media | Completed | 2018 | 686 | 102 | A | 300 | $570,518 | $4,000 | DEP/ City | DEP - $176,376/ City - $394,142 | G0442 | Structural | 2016 | North Indian River Lagoon | 28.596597 | -80.806867 | 2017 | BMPTrains | yes | 108.8017 | 112.0619
27309 | FDOT District 5 | North IRL | A | IR1-5 | 0.35 | 0.47 | 0.012531 | 8.3484 | 1.1057 | 0.10462 | 0.013856 | 1420 | Wholesale Sales and Services <Excluding warehouses associated with industrial use> | TV-15 | Sycamore Basin | 300.0745 | City of Titusville | DEP | Sycamore Street Baffle Box with BAM | 2nd generation baffle box with media. | Baffle Boxes- Second Generation with Media | Completed | 2018 | 686 | 102 | A | 300 | $570,518 | $4,000 | DEP/ City | DEP - $176,376/ City - $394,142 | G0442 | Structural | 2016 | North Indian River Lagoon | 28.596597 | -80.806867 | 2017 | BMPTrains | yes | 29.8372 | 50.7129
27310 | FDOT District 5 | North IRL | A | IR1-5 | 0.35 | 0.47 | 0.00079777 | 10.5443 | 1.5312 | 0.0084119 | 0.0012216 | 1400 | Commercial and Services | TV-15 | Sycamore Basin | 300.0745 | City of Titusville | DEP | Sycamore Street Baffle Box with BAM | 2nd generation baffle box with media. | Baffle Boxes- Second Generation with Media | Completed | 2018 | 686 | 102 | A | 300 | $570,518 | $4,000 | DEP/ City | DEP - $176,376/ City - $394,142 | G0442 | Structural | 2016 | North Indian River Lagoon | 28.596597 | -80.806867 | 2017 | BMPTrains | yes | 8.0117 | 3.2285
27311 | FDOT District 5 | North IRL | A | IR1-5 | 0.35 | 0.47 | 1.9969e-06 | 10.5443 | 1.5312 | 2.1056e-05 | 3.0578e-06 | 1430 | Professional Services | TV-15 | Sycamore Basin | 300.0745 | City of Titusville | DEP | Sycamore Street Baffle Box with BAM | 2nd generation baffle box with media. | Baffle Boxes- Second Generation with Media | Completed | 2018 | 686 | 102 | A | 300 | $570,518 | $4,000 | DEP/ City | DEP - $176,376/ City - $394,142 | G0442 | Structural | 2016 | North Indian River Lagoon | 28.596597 | -80.806867 | 2017 | BMPTrains | yes | 1.1518 | 0.0080813
27312 | FDOT District 5 | North IRL | A | IR1-5 | 0.35 | 0.47 | 0.0019301 | 10.453 | 1.7671 | 0.020176 | 0.0034107 | 1300 | Residential, High Density | TV-15 | Sycamore Basin | 300.0745 | City of Titusville | DEP | Sycamore Street Baffle Box with BAM | 2nd generation baffle box with media. | Baffle Boxes- Second Generation with Media | Completed | 2018 | 686 | 102 | A | 300 | $570,518 | $4,000 | DEP/ City | DEP - $176,376/ City - $394,142 | G0442 | Structural | 2016 | North Indian River Lagoon | 28.596597 | -80.806867 | 2017 | BMPTrains | yes | 16.8647 | 7.811
27313 | FDOT District 5 | North IRL | A | IR1-5 | 0.35 | 0.47 | 0.0015866 | 10.453 | 1.7671 | 0.016585 | 0.0028037 | 8140 | Roads and Highways | TV-15 | Sycamore Basin | 300.0745 | City of Titusville | DEP | Sycamore Street Baffle Box with BAM | 2nd generation baffle box with media. | Baffle Boxes- Second Generation with Media | Completed | 2018 | 686 | 102 | A | 300 | $570,518 | $4,000 | DEP/ City | DEP - $176,376/ City - $394,142 | G0442 | Structural | 2016 | North Indian River Lagoon | 28.596597 | -80.806867 | 2017 | BMPTrains | yes | 13.2099 | 6.4209
27314 | FDOT District 5 | North IRL | A | IR1-5 | 0.35 | 0.47 | 0.00082668 | 10.453 | 1.7671 | 0.0086413 | 0.0014608 | 1210 | Fixed Single Family Units | TV-15 | Sycamore Basin | 300.0745 | City of Titusville | DEP | Sycamore Street Baffle Box with BAM | 2nd generation baffle box with media. | Baffle Boxes- Second Generation with Media | Completed | 2018 | 686 | 102 | A | 300 | $570,518 | $4,000 | DEP/ City | DEP - $176,376/ City - $394,142 | G0442 | Structural | 2016 | North Indian River Lagoon | 28.596597 | -80.806867 | 2017 | BMPTrains | yes | 15.4725 | 3.3455
27315 | FDOT District 5 | North IRL | A | IR1-5 | 0.35 | 0.47 | 0.0001218 | 10.453 | 1.7671 | 0.0012732 | 0.00021523 | 1300 | Residential, High Density | TV-15 | Sycamore Basin | 300.0745 | City of Titusville | DEP | Sycamore Street Baffle Box with BAM | 2nd generation baffle box with media. | Baffle Boxes- Second Generation with Media | Completed | 2018 | 686 | 102 | A | 300 | $570,518 | $4,000 | DEP/ City | DEP - $176,376/ City - $394,142 | G0442 | Structural | 2016 | North Indian River Lagoon | 28.596597 | -80.806867 | 2017 | BMPTrains | yes | 3.1696 | 0.4929
27316 | FDOT District 5 | North IRL | A | IR1-5 | 0.35 | 0.47 | 0.031641 | 10.254 | 1.3472 | 0.32445 | 0.042628 | 1400 | Commercial and Services | TV-15 | Sycamore Basin | 300.0745 | City of Titusville | DEP | Sycamore Street Baffle Box with BAM | 2nd generation baffle box with media. | Baffle Boxes- Second Generation with Media | Completed | 2018 | 686 | 102 | A | 300 | $570,518 | $4,000 | DEP/ City | DEP - $176,376/ City - $394,142 | G0442 | Structural | 2016 | North Indian River Lagoon | 28.596597 | -80.806867 | 2017 | BMPTrains | yes | 105.4459 | 128.0477
27317 | FDOT District 5 | North IRL | A | IR1-5 | 0.35 | 0.47 | 0.034253 | 10.254 | 1.3472 | 0.35123 | 0.046146 | 8140 | Roads and Highways | TV-15 | Sycamore Basin | 300.0745 | City of Titusville | DEP | Sycamore Street Baffle Box with BAM | 2nd generation baffle box with media. | Baffle Boxes- Second Generation with Media | Completed | 2018 | 686 | 102 | A | 300 | $570,518 | $4,000 | DEP/ City | DEP - $176,376/ City - $394,142 | G0442 | Structural | 2016 | North Indian River Lagoon | 28.596597 | -80.806867 | 2017 | BMPTrains | yes | 75.5073 | 138.6162
27318 | FDOT District 5 | North IRL | A | IR1-5 | 0.35 | 0.47 | 0.017411 | 10.254 | 1.3472 | 0.17854 | 0.023457 | 1400 | Commercial and Services | TV-15 | Sycamore Basin | 300.0745 | City of Titusville | DEP | Sycamore Street Baffle Box with BAM | 2nd generation baffle box with media. | Baffle Boxes- Second Generation with Media | Completed | 2018 | 686 | 102 | A | 300 | $570,518 | $4,000 | DEP/ City | DEP - $176,376/ City - $394,142 | G0442 | Structural | 2016 | North Indian River Lagoon | 28.596597 | -80.806867 | 2017 | BMPTrains | yes | 69.1875 | 70.4609
27319 | FDOT District 5 | North IRL | A | IR1-5 | 0.35 | 0.47 | 0.33486 | 10.254 | 1.3472 | 3.4337 | 0.45114 | 8140 | Roads and Highways | TV-15 | Sycamore Basin | 300.0745 | City of Titusville | DEP | Sycamore Street Baffle Box with BAM | 2nd generation baffle box with media. | Baffle Boxes- Second Generation with Media | Completed | 2018 | 686 | 102 | A | 300 | $570,518 | $4,000 | DEP/ City | DEP - $176,376/ City - $394,142 | G0442 | Structural | 2016 | North Indian River Lagoon | 28.596597 | -80.806867 | 2017 | BMPTrains | yes | 150.2928 | 1355.1439
27320 | FDOT District 5 | North IRL | A | IR1-5 | 0.35 | 0.47 | 0.0026712 | 10.254 | 1.3472 | 0.02739 | 0.0035987 | 1430 | Professional Services | TV-15 | Sycamore Basin | 300.0745 | City of Titusville | DEP | Sycamore Street Baffle Box with BAM | 2nd generation baffle box with media. | Baffle Boxes- Second Generation with Media | Completed | 2018 | 686 | 102 | A | 300 | $570,518 | $4,000 | DEP/ City | DEP - $176,376/ City - $394,142 | G0442 | Structural | 2016 | North Indian River Lagoon | 28.596597 | -80.806867 | 2017 | BMPTrains | yes | 51.7867 | 10.8099
27321 | FDOT District 5 | North IRL | A | IR1-5 | 0.35 | 0.47 | 0.0031338 | 10.254 | 1.3472 | 0.032134 | 0.0042219 | 1430 | Professional Services | TV-15 | Sycamore Basin | 300.0745 | City of Titusville | DEP | Sycamore Street Baffle Box with BAM | 2nd generation baffle box with media. | Baffle Boxes- Second Generation with Media | Completed | 2018 | 686 | 102 | A | 300 | $570,518 | $4,000 | DEP/ City | DEP - $176,376/ City - $394,142 | G0442 | Structural | 2016 | North Indian River Lagoon | 28.596597 | -80.806867 | 2017 | BMPTrains | yes | 53.2493 | 12.6821
27322 | FDOT District 5 | North IRL | A | IR1-5 | 0.35 | 0.47 | 0.0092184 | 10.254 | 1.3472 | 0.094526 | 0.012419 | 1420 | Wholesale Sales and Services <Excluding warehouses associated with industrial use> | TV-15 | Sycamore Basin | 300.0745 | City of Titusville | DEP | Sycamore Street Baffle Box with BAM | 2nd generation baffle box with media. | Baffle Boxes- Second Generation with Media | Completed | 2018 | 686 | 102 | A | 300 | $570,518 | $4,000 | DEP/ City | DEP - $176,376/ City - $394,142 | G0442 | Structural | 2016 | North Indian River Lagoon | 28.596597 | -80.806867 | 2017 | BMPTrains | yes | 37.7217 | 37.3054
27323 | FDOT District 5 | North IRL | A | IR1-5 | 0.35 | 0.47 | 0.0072228 | 10.9054 | 2.0122 | 0.078767 | 0.014533 | 8140 | Roads and Highways | TV-15 | Sycamore Basin | 300.0745 | City of Titusville | DEP | Sycamore Street Baffle Box with BAM | 2nd generation baffle box with media. | Baffle Boxes- Second Generation with Media | Completed | 2018 | 686 | 102 | A | 300 | $570,518 | $4,000 | DEP/ City | DEP - $176,376/ City - $394,142 | G0442 | Structural | 2016 | North Indian River Lagoon | 28.596597 | -80.806867 | 2017 | BMPTrains | yes | 24.837 | 29.2296
27324 | FDOT District 5 | North IRL | A | IR1-5 | 0.35 | 0.47 | 0.045856 | 10.2542 | 1.5592 | 0.47022 | 0.071499 | 1300 | Residential, High Density | TV-15 | Sycamore Basin | 300.0745 | City of Titusville | DEP | Sycamore Street Baffle Box with BAM | 2nd generation baffle box with media. | Baffle Boxes- Second Generation with Media | Completed | 2018 | 686 | 102 | A | 300 | $570,518 | $4,000 | DEP/ City | DEP - $176,376/ City - $394,142 | G0442 | Structural | 2016 | North Indian River Lagoon | 28.596597 | -80.806867 | 2017 | BMPTrains | yes | 116.3655 | 185.5714
27325 | FDOT District 5 | North IRL | A | IR1-5 | 0.35 | 0.47 | 9.8403e-05 | 10.2542 | 1.5592 | 0.0010091 | 0.00015343 | 1400 | Commercial and Services | TV-15 | Sycamore Basin | 300.0745 | City of Titusville | DEP | Sycamore Street Baffle Box with BAM | 2nd generation baffle box with media. | Baffle Boxes- Second Generation with Media | Completed | 2018 | 686 | 102 | A | 300 | $570,518 | $4,000 | DEP/ City | DEP - $176,376/ City - $394,142 | G0442 | Structural | 2016 | North Indian River Lagoon | 28.596597 | -80.806867 | 2017 | BMPTrains | yes | 14.6854 | 0.39822
27326 | FDOT District 5 | North IRL | A | IR1-5 | 0.35 | 0.47 | 0.323 | 10.2542 | 1.5592 | 3.3122 | 0.50363 | 8140 | Roads and Highways | TV-15 | Sycamore Basin | 300.0745 | City of Titusville | DEP | Sycamore Street Baffle Box with BAM | 2nd generation baffle box with media. | Baffle Boxes- Second Generation with Media | Completed | 2018 | 686 | 102 | A | 300 | $570,518 | $4,000 | DEP/ City | DEP - $176,376/ City - $394,142 | G0442 | Structural | 2016 | North Indian River Lagoon | 28.596597 | -80.806867 | 2017 | BMPTrains | yes | 153.6098 | 1307.1498
27327 | FDOT District 5 | North IRL | A | IR1-5 | 0.35 | 0.47 | 0.0017342 | 10.2542 | 1.5592 | 0.017783 | 0.002704 | 1430 | Professional Services | TV-15 | Sycamore Basin | 300.0745 | City of Titusville | DEP | Sycamore Street Baffle Box with BAM | 2nd generation baffle box with media. | Baffle Boxes- Second Generation with Media | Completed | 2018 | 686 | 102 | A | 300 | $570,518 | $4,000 | DEP/ City | DEP - $176,376/ City - $394,142 | G0442 | Structural | 2016 | North Indian River Lagoon | 28.596597 | -80.806867 | 2017 | BMPTrains | yes | 29.4719 | 7.0181
27328 | City of Titusville | North IRL | A | IR1-5 | 0.35 | 0.47 | 0.12348 | 8.9094 | 1.1805 | 1.1002 | 0.14578 | 8120 | Railroads | TV-16 | Knox McRae Basin | 39.1802 | City of Titusville | N/A | Knox Mc Rae Baffle Box | 2nd generation baffle box with media. | Baffle Boxes- Second Generation with Media | Completed | 2018 | 173 | 27 | A | 38 | $225,000 | $4,000 | Florida Legislature/ City | Florida Legislature - $105,000/ City - $120,000 | LP05031 | Structural | 2016 | North Indian River Lagoon | 28.564522 | -80.798228 | 2017 | BMPTrains | yes | 134.2777 | 499.7242
27329 | City of Titusville | North IRL | A | IR1-5 | 0.35 | 0.47 | 0.04184 | 9.9054 | 1.6551 | 0.41444 | 0.06925 | 1300 | Residential, High Density | TV-16 | Knox McRae Basin | 39.1802 | City of Titusville | N/A | Knox Mc Rae Baffle Box | 2nd generation baffle box with media. | Baffle Boxes- Second Generation with Media | Completed | 2018 | 173 | 27 | A | 38 | $225,000 | $4,000 | Florida Legislature/ City | Florida Legislature - $105,000/ City - $120,000 | LP05031 | Structural | 2016 | North Indian River Lagoon | 28.564522 | -80.798228 | 2017 | BMPTrains | yes | 61.366 | 169.3185
27330 | City of Titusville | North IRL | A | IR1-5 | 0.35 | 0.47 | 0.00070122 | 9.9054 | 1.6551 | 0.0069459 | 0.0011606 | 1300 | Residential, High Density | TV-16 | Knox McRae Basin | 39.1802 | City of Titusville | N/A | Knox Mc Rae Baffle Box | 2nd generation baffle box with media. | Baffle Boxes- Second Generation with Media | Completed | 2018 | 173 | 27 | A | 38 | $225,000 | $4,000 | Florida Legislature/ City | Florida Legislature - $105,000/ City - $120,000 | LP05031 | Structural | 2016 | North Indian River Lagoon | 28.564522 | -80.798228 | 2017 | BMPTrains | yes | 25.4619 | 2.8378
27331 | City of Titusville | North IRL | A | IR1-5 | 0.35 | 0.47 | 0.064881 | 11.0901 | 2.073 | 0.71953 | 0.1345 | 1210 | Fixed Single Family Units | TV-16 | Knox McRae Basin | 39.1802 | City of Titusville | N/A | Knox Mc Rae Baffle Box | 2nd generation baffle box with media. | Baffle Boxes- Second Generation with Media | Completed | 2018 | 173 | 27 | A | 38 | $225,000 | $4,000 | Florida Legislature/ City | Florida Legislature - $105,000/ City - $120,000 | LP05031 | Structural | 2016 | North Indian River Lagoon | 28.564522 | -80.798228 | 2017 | BMPTrains | yes | 66.1643 | 262.5643
27332 | City of Titusville | North IRL | A | IR1-5 | 0.35 | 0.47 | 0.092315 | 11.0901 | 2.073 | 1.0238 | 0.19137 | 1340 | Residential, High density; Multiple Dwelling Units, High Rise <Three stories or more> | TV-16 | Knox McRae Basin | 39.1802 | City of Titusville | N/A | Knox Mc Rae Baffle Box | 2nd generation baffle box with media. | Baffle Boxes- Second Generation with Media | Completed | 2018 | 173 | 27 | A | 38 | $225,000 | $4,000 | Florida Legislature/ City | Florida Legislature - $105,000/ City - $120,000 | LP05031 | Structural | 2016 | North Indian River Lagoon | 28.564522 | -80.798228 | 2017 | BMPTrains | yes | 114.9581 | 373.5852
27333 | City of Titusville | North IRL | A | IR1-5 | 0.35 | 0.47 | 0.015978 | 11.0901 | 2.073 | 0.1772 | 0.033123 | 1210 | Fixed Single Family Units | TV-16 | Knox McRae Basin | 39.1802 | City of Titusville | N/A | Knox Mc Rae Baffle Box | 2nd generation baffle box with media. | Baffle Boxes- Second Generation with Media | Completed | 2018 | 173 | 27 | A | 38 | $225,000 | $4,000 | Florida Legislature/ City | Florida Legislature - $105,000/ City - $120,000 | LP05031 | Structural | 2016 | North Indian River Lagoon | 28.564522 | -80.798228 | 2017 | BMPTrains | yes | 36.0962 | 64.6619
27334 | City of Titusville | North IRL | A | IR1-5 | 0.35 | 0.47 | 0.44459 | 11.0901 | 2.073 | 4.9305 | 0.92162 | 1300 | Residential, High Density | TV-16 | Knox McRae Basin | 39.1802 | City of Titusville | N/A | Knox Mc Rae Baffle Box | 2nd generation baffle box with media. | Baffle Boxes- Second Generation with Media | Completed | 2018 | 173 | 27 | A | 38 | $225,000 | $4,000 | Florida Legislature/ City | Florida Legislature - $105,000/ City - $120,000 | LP05031 | Structural | 2016 | North Indian River Lagoon | 28.564522 | -80.798228 | 2017 | BMPTrains | yes | 184.9649 | 1799.1887
27335 | City of Titusville | North IRL | A | IR1-5 | 0.35 | 0.47 | 0.02563 | 10.2249 | 1.4382 | 0.26206 | 0.036861 | 1300 | Residential, High Density | TV-16 | Knox McRae Basin | 39.1802 | City of Titusville | N/A | Knox Mc Rae Baffle Box | 2nd generation baffle box with media. | Baffle Boxes- Second Generation with Media | Completed | 2018 | 173 | 27 | A | 38 | $225,000 | $4,000 | Florida Legislature/ City | Florida Legislature - $105,000/ City - $120,000 | LP05031 | Structural | 2016 | North Indian River Lagoon | 28.564522 | -80.798228 | 2017 | BMPTrains | yes | 129.5545 | 103.72
27336 | City of Titusville | North IRL | A | IR1-5 | 0.35 | 0.47 | 0.17084 | 10.2249 | 1.4382 | 1.7468 | 0.24571 | 1400 | Commercial and Services | TV-16 | Knox McRae Basin | 39.1802 | City of Titusville | N/A | Knox Mc Rae Baffle Box | 2nd generation baffle box with media. | Baffle Boxes- Second Generation with Media | Completed | 2018 | 173 | 27 | A | 38 | $225,000 | $4,000 | Florida Legislature/ City | Florida Legislature - $105,000/ City - $120,000 | LP05031 | Structural | 2016 | North Indian River Lagoon | 28.564522 | -80.798228 | 2017 | BMPTrains | yes | 122.8553 | 691.3697
27337 | City of Titusville | North IRL | A | IR1-5 | 0.35 | 0.47 | 0.21673 | 10.2249 | 1.4382 | 2.216 | 0.3117 | 1410 | Retail Sales and Services | TV-16 | Knox McRae Basin | 39.1802 | City of Titusville | N/A | Knox Mc Rae Baffle Box | 2nd generation baffle box with media. | Baffle Boxes- Second Generation with Media | Completed | 2018 | 173 | 27 | A | 38 | $225,000 | $4,000 | Florida Legislature/ City | Florida Legislature - $105,000/ City - $120,000 | LP05031 | Structural | 2016 | North Indian River Lagoon | 28.564522 | -80.798228 | 2017 | BMPTrains | yes | 121.9531 | 877.0644
27338 | City of Titusville | North IRL | A | IR1-5 | 0.35 | 0.47 | 0.069445 | 10.2249 | 1.4382 | 0.71007 | 0.099878 | 1210 | Fixed Single Family Units | TV-16 | Knox McRae Basin | 39.1802 | City of Titusville | N/A | Knox Mc Rae Baffle Box | 2nd generation baffle box with media. | Baffle Boxes- Second Generation with Media | Completed | 2018 | 173 | 27 | A | 38 | $225,000 | $4,000 | Florida Legislature/ City | Florida Legislature - $105,000/ City - $120,000 | LP05031 | Structural | 2016 | North Indian River Lagoon | 28.564522 | -80.798228 | 2017 | BMPTrains | yes | 70.3447 | 281.0355
27339 | City of Titusville | North IRL | A | IR1-5 | 0.35 | 0.47 | 0.088902 | 10.2249 | 1.4382 | 0.90901 | 0.12786 | 1210 | Fixed Single Family Units | TV-16 | Knox McRae Basin | 39.1802 | City of Titusville | N/A | Knox Mc Rae Baffle Box | 2nd generation baffle box with media. | Baffle Boxes- Second Generation with Media | Completed | 2018 | 173 | 27 | A | 38 | $225,000 | $4,000 | Florida Legislature/ City | Florida Legislature - $105,000/ City - $120,000 | LP05031 | Structural | 2016 | North Indian River Lagoon | 28.564522 | -80.798228 | 2017 | BMPTrains | yes | 86.5808 | 359.7733
27340 | City of Titusville | North IRL | A | IR1-5 | 0.35 | 0.47 | 0.046218 | 10.2249 | 1.4382 | 0.47257 | 0.066472 | 1210 | Fixed Single Family Units | TV-16 | Knox McRae Basin | 39.1802 | City of Titusville | N/A | Knox Mc Rae Baffle Box | 2nd generation baffle box with media. | Baffle Boxes- Second Generation with Media | Completed | 2018 | 173 | 27 | A | 38 | $225,000 | $4,000 | Florida Legislature/ City | Florida Legislature - $105,000/ City - $120,000 | LP05031 | Structural | 2016 | North Indian River Lagoon | 28.564522 | -80.798228 | 2017 | BMPTrains | yes | 56.7383 | 187.0372
27341 | City of Titusville | North IRL | A | IR1-5 | 0.35 | 0.47 | 0.023275 | 6.2846 | 0.84607 | 0.14628 | 0.019693 | 1700 | Institutional (Educational,religious,health and military facilities) | TV-16 | Knox McRae Basin | 39.1802 | City of Titusville | N/A | Knox Mc Rae Baffle Box | 2nd generation baffle box with media. | Baffle Boxes- Second Generation with Media | Completed | 2018 | 173 | 27 | A | 38 | $225,000 | $4,000 | Florida Legislature/ City | Florida Legislature - $105,000/ City - $120,000 | LP05031 | Structural | 2016 | North Indian River Lagoon | 28.564522 | -80.798228 | 2017 | BMPTrains | yes | 39.3259 | 94.1922
27342 | Natural Lands | North IRL | A | IR1-5 | 0.35 | 0.47 | 0.036005 | 6.2846 | 0.84607 | 0.22628 | 0.030462 | 3100 | Herbaceous Dry Prairie | TV-16 | Knox McRae Basin | 39.1802 | City of Titusville | N/A | Knox Mc Rae Baffle Box | 2nd generation baffle box with media. | Baffle Boxes- Second Generation with Media | Completed | 2018 | 173 | 27 | A | 38 | $225,000 | $4,000 | Florida Legislature/ City | Florida Legislature - $105,000/ City - $120,000 | LP05031 | Structural | 2016 | North Indian River Lagoon | 28.564522 | -80.798228 | 2017 | BMPTrains | yes | 54.4485 | 145.7065
27343 | City of Titusville | North IRL | A | IR1-5 | 0.35 | 0.47 | 0.049371 | 6.2846 | 0.84607 | 0.31027 | 0.041771 | 8120 | Railroads | TV-16 | Knox McRae Basin | 39.1802 | City of Titusville | N/A | Knox Mc Rae Baffle Box | 2nd generation baffle box with media. | Baffle Boxes- Second Generation with Media | Completed | 2018 | 173 | 27 | A | 38 | $225,000 | $4,000 | Florida Legislature/ City | Florida Legislature - $105,000/ City - $120,000 | LP05031 | Structural | 2016 | North Indian River Lagoon | 28.564522 | -80.798228 | 2017 | BMPTrains | yes | 74.6446 | 199.7965
27344 | City of Titusville | North IRL | A | IR1-5 | 0.35 | 0.47 | 0.020435 | 6.2846 | 0.84607 | 0.12843 | 0.017289 | 1410 | Retail Sales and Services | TV-16 | Knox McRae Basin | 39.1802 | City of Titusville | N/A | Knox Mc Rae Baffle Box | 2nd generation baffle box with media. | Baffle Boxes- Second Generation with Media | Completed | 2018 | 173 | 27 | A | 38 | $225,000 | $4,000 | Florida Legislature/ City | Florida Legislature - $105,000/ City - $120,000 | LP05031 | Structural | 2016 | North Indian River Lagoon | 28.564522 | -80.798228 | 2017 | BMPTrains | yes | 37.4964 | 82.6973
27345 | City of Titusville | North IRL | A | IR1-5 | 0.35 | 0.47 | 0.006523 | 9.704 | 1.3734 | 0.063299 | 0.0089586 | 8140 | Roads and Highways | TV-16 | Knox McRae Basin | 39.1802 | City of Titusville | N/A | Knox Mc Rae Baffle Box | 2nd generation baffle box with media. | Baffle Boxes- Second Generation with Media | Completed | 2018 | 173 | 27 | A | 38 | $225,000 | $4,000 | Florida Legislature/ City | Florida Legislature - $105,000/ City - $120,000 | LP05031 | Structural | 2016 | North Indian River Lagoon | 28.564522 | -80.798228 | 2017 | BMPTrains | yes | 101.0575 | 26.3977
27346 | City of Titusville | North IRL | A | IR1-5 | 0.35 | 0.47 | 0.040835 | 9.704 | 1.3734 | 0.39626 | 0.056082 | 1410 | Retail Sales and Services | TV-16 | Knox McRae Basin | 39.1802 | City of Titusville | N/A | Knox Mc Rae Baffle Box | 2nd generation baffle box with media. | Baffle Boxes- Second Generation with Media | Completed | 2018 | 173 | 27 | A | 38 | $225,000 | $4,000 | Florida Legislature/ City | Florida Legislature - $105,000/ City - $120,000 | LP05031 | Structural | 2016 | North Indian River Lagoon | 28.564522 | -80.798228 | 2017 | BMPTrains | yes | 69.2359 | 165.2523
27347 | City of Titusville | North IRL | A | IR1-5 | 0.35 | 0.47 | 0.0072677 | 9.704 | 1.3734 | 0.070526 | 0.0099813 | 1330 | Residential, High density; Multiple Dwelling Units, Low Rise <Two stories or less> | TV-16 | Knox McRae Basin | 39.1802 | City of Titusville | N/A | Knox Mc Rae Baffle Box | 2nd generation baffle box with media. | Baffle Boxes- Second Generation with Media | Completed | 2018 | 173 | 27 | A | 38 | $225,000 | $4,000 | Florida Legislature/ City | Florida Legislature - $105,000/ City - $120,000 | LP05031 | Structural | 2016 | North Indian River Lagoon | 28.564522 | -80.798228 | 2017 | BMPTrains | yes | 21.6965 | 29.4113
27348 | City of Titusville | North IRL | A | IR1-5 | 0.35 | 0.47 | 0.13702 | 9.704 | 1.3734 | 1.3296 | 0.18818 | 1210 | Fixed Single Family Units | TV-16 | Knox McRae Basin | 39.1802 | City of Titusville | N/A | Knox Mc Rae Baffle Box | 2nd generation baffle box with media. | Baffle Boxes- Second Generation with Media | Completed | 2018 | 173 | 27 | A | 38 | $225,000 | $4,000 | Florida Legislature/ City | Florida Legislature - $105,000/ City - $120,000 | LP05031 | Structural | 2016 | North Indian River Lagoon | 28.564522 | -80.798228 | 2017 | BMPTrains | yes | 100.9076 | 554.5008
27349 | City of Titusville | North IRL | A | IR1-5 | 0.35 | 0.47 | 0.23899 | 9.704 | 1.3734 | 2.3191 | 0.32822 | 1210 | Fixed Single Family Units | TV-16 | Knox McRae Basin | 39.1802 | City of Titusville | N/A | Knox Mc Rae Baffle Box | 2nd generation baffle box with media. | Baffle Boxes- Second Generation with Media | Completed | 2018 | 173 | 27 | A | 38 | $225,000 | $4,000 | Florida Legislature/ City | Florida Legislature - $105,000/ City - $120,000 | LP05031 | Structural | 2016 | North Indian River Lagoon | 28.564522 | -80.798228 | 2017 | BMPTrains | yes | 124.9638 | 967.1447
27350 | City of Titusville | North IRL | A | IR1-5 | 0.35 | 0.47 | 0.11447 | 11.6739 | 1.5882 | 1.3363 | 0.1818 | 1210 | Fixed Single Family Units | TV-16 | Knox McRae Basin | 39.1802 | City of Titusville | N/A | Knox Mc Rae Baffle Box | 2nd generation baffle box with media. | Baffle Boxes- Second Generation with Media | Completed | 2018 | 173 | 27 | A | 38 | $225,000 | $4,000 | Florida Legislature/ City | Florida Legislature - $105,000/ City - $120,000 | LP05031 | Structural | 2016 | North Indian River Lagoon | 28.564522 | -80.798228 | 2017 | BMPTrains | yes | 97.1239 | 463.2306
27351 | City of Titusville | North IRL | A | IR1-5 | 0.35 | 0.47 | 0.064451 | 11.6739 | 1.5882 | 0.75239 | 0.10236 | 1210 | Fixed Single Family Units | TV-16 | Knox McRae Basin | 39.1802 | City of Titusville | N/A | Knox Mc Rae Baffle Box | 2nd generation baffle box with media. | Baffle Boxes- Second Generation with Media | Completed | 2018 | 173 | 27 | A | 38 | $225,000 | $4,000 | Florida Legislature/ City | Florida Legislature - $105,000/ City - $120,000 | LP05031 | Structural | 2016 | North Indian River Lagoon | 28.564522 | -80.798228 | 2017 | BMPTrains | yes | 64.7527 | 260.8237
27352 | City of Titusville | North IRL | A | IR1-5 | 0.35 | 0.47 | 0.12289 | 11.6739 | 1.5882 | 1.4346 | 0.19518 | 1430 | Professional Services | TV-16 | Knox McRae Basin | 39.1802 | City of Titusville | N/A | Knox Mc Rae Baffle Box | 2nd generation baffle box with media. | Baffle Boxes- Second Generation with Media | Completed | 2018 | 173 | 27 | A | 38 | $225,000 | $4,000 | Florida Legislature/ City | Florida Legislature - $105,000/ City - $120,000 | LP05031 | Structural | 2016 | North Indian River Lagoon | 28.564522 | -80.798228 | 2017 | BMPTrains | yes | 174.6766 | 497.3268
27353 | City of Titusville | North IRL | A | IR1-5 | 0.35 | 0.47 | 0.14674 | 8.2746 | 1.0475 | 1.2142 | 0.15371 | 1700 | Institutional (Educational,religious,health and military facilities) | TV-16 | Knox McRae Basin | 39.1802 | City of Titusville | N/A | Knox Mc Rae Baffle Box | 2nd generation baffle box with media. | Baffle Boxes- Second Generation with Media | Completed | 2018 | 173 | 27 | A | 38 | $225,000 | $4,000 | Florida Legislature/ City | Florida Legislature - $105,000/ City - $120,000 | LP05031 | Structural | 2016 | North Indian River Lagoon | 28.564522 | -80.798228 | 2017 | BMPTrains | yes | 133.7242 | 593.8474
27354 | City of Titusville | North IRL | A | IR1-5 | 0.35 | 0.47 | 0.1168 | 8.2746 | 1.0475 | 0.96647 | 0.12235 | 8120 | Railroads | TV-16 | Knox McRae Basin | 39.1802 | City of Titusville | N/A | Knox Mc Rae Baffle Box | 2nd generation baffle box with media. | Baffle Boxes- Second Generation with Media | Completed | 2018 | 173 | 27 | A | 38 | $225,000 | $4,000 | Florida Legislature/ City | Florida Legislature - $105,000/ City - $120,000 | LP05031 | Structural | 2016 | North Indian River Lagoon | 28.564522 | -80.798228 | 2017 | BMPTrains | yes | 98.3733 | 472.6747
27355 | City of Titusville | North IRL | A | IR1-5 | 0.35 | 0.47 | 0.017593 | 8.2746 | 1.0475 | 0.14558 | 0.018428 | 1430 | Professional Services | TV-16 | Knox McRae Basin | 39.1802 | City of Titusville | N/A | Knox Mc Rae Baffle Box | 2nd generation baffle box with media. | Baffle Boxes- Second Generation with Media | Completed | 2018 | 173 | 27 | A | 38 | $225,000 | $4,000 | Florida Legislature/ City | Florida Legislature - $105,000/ City - $120,000 | LP05031 | Structural | 2016 | North Indian River Lagoon | 28.564522 | -80.798228 | 2017 | BMPTrains | yes | 51.2115 | 71.1973
27356 | City of Titusville | North IRL | A | IR1-5 | 0.35 | 0.47 | 0.096363 | 8.2746 | 1.0475 | 0.79736 | 0.10094 | 1410 | Retail Sales and Services | TV-16 | Knox McRae Basin | 39.1802 | City of Titusville | N/A | Knox Mc Rae Baffle Box | 2nd generation baffle box with media. | Baffle Boxes- Second Generation with Media | Completed | 2018 | 173 | 27 | A | 38 | $225,000 | $4,000 | Florida Legislature/ City | Florida Legislature - $105,000/ City - $120,000 | LP05031 | Structural | 2016 | North Indian River Lagoon | 28.564522 | -80.798228 | 2017 | BMPTrains | yes | 82.6143 | 389.9667
27357 | City of Titusville | North IRL | A | IR1-5 | 0.35 | 0.47 | 0.33762 | 11.297 | 2.17 | 3.8141 | 0.73264 | 1340 | Residential, High density; Multiple Dwelling Units, High Rise <Three stories or more> | TV-16 | Knox McRae Basin | 39.1802 | City of Titusville | N/A | Knox Mc Rae Baffle Box | 2nd generation baffle box with media. | Baffle Boxes- Second Generation with Media | Completed | 2018 | 173 | 27 | A | 38 | $225,000 | $4,000 | Florida Legislature/ City | Florida Legislature - $105,000/ City - $120,000 | LP05031 | Structural | 2016 | North Indian River Lagoon | 28.564522 | -80.798228 | 2017 | BMPTrains | yes | 154.659 | 1366.2889
27358 | City of Titusville | North IRL | A | IR1-5 | 0.35 | 0.47 | 0.28015 | 11.297 | 2.17 | 3.1648 | 0.60793 | 1340 | Residential, High density; Multiple Dwelling Units, High Rise <Three stories or more> | TV-16 | Knox McRae Basin | 39.1802 | City of Titusville | N/A | Knox Mc Rae Baffle Box | 2nd generation baffle box with media. | Baffle Boxes- Second Generation with Media | Completed | 2018 | 173 | 27 | A | 38 | $225,000 | $4,000 | Florida Legislature/ City | Florida Legislature - $105,000/ City - $120,000 | LP05031 | Structural | 2016 | North Indian River Lagoon | 28.564522 | -80.798228 | 2017 | BMPTrains | yes | 145.3559 | 1133.7111
27359 | City of Titusville | North IRL | A | IR1-5 | 0.35 | 0.47 | 2.2083e-05 | 11.185 | 1.5101 | 0.00024699 | 3.3347e-05 | 1400 | Commercial and Services | TV-16 | Knox McRae Basin | 39.1802 | City of Titusville | N/A | Knox Mc Rae Baffle Box | 2nd generation baffle box with media. | Baffle Boxes- Second Generation with Media | Completed | 2018 | 173 | 27 | A | 38 | $225,000 | $4,000 | Florida Legislature/ City | Florida Legislature - $105,000/ City - $120,000 | LP05031 | Structural | 2016 | North Indian River Lagoon | 28.564522 | -80.798228 | 2017 | BMPTrains | yes | 5.1287 | 0.089365
27360 | City of Titusville | North IRL | A | IR1-5 | 0.35 | 0.47 | 0.0065022 | 11.185 | 1.5101 | 0.072726 | 0.009819 | 8140 | Roads and Highways | TV-16 | Knox McRae Basin | 39.1802 | City of Titusville | N/A | Knox Mc Rae Baffle Box | 2nd generation baffle box with media. | Baffle Boxes- Second Generation with Media | Completed | 2018 | 173 | 27 | A | 38 | $225,000 | $4,000 | Florida Legislature/ City | Florida Legislature - $105,000/ City - $120,000 | LP05031 | Structural | 2016 | North Indian River Lagoon | 28.564522 | -80.798228 | 2017 | BMPTrains | yes | 100.9915 | 26.3134
27361 | City of Titusville | North IRL | A | IR1-5 | 0.35 | 0.47 | 0.2292 | 11.185 | 1.5101 | 2.5636 | 0.34612 | 1410 | Retail Sales and Services | TV-16 | Knox McRae Basin | 39.1802 | City of Titusville | N/A | Knox Mc Rae Baffle Box | 2nd generation baffle box with media. | Baffle Boxes- Second Generation with Media | Completed | 2018 | 173 | 27 | A | 38 | $225,000 | $4,000 | Florida Legislature/ City | Florida Legislature - $105,000/ City - $120,000 | LP05031 | Structural | 2016 | North Indian River Lagoon | 28.564522 | -80.798228 | 2017 | BMPTrains | yes | 122.9307 | 927.5573
27362 | City of Titusville | North IRL | A | IR1-5 | 0.35 | 0.47 | 0.16638 | 11.185 | 1.5101 | 1.8609 | 0.25125 | 1410 | Retail Sales and Services | TV-16 | Knox McRae Basin | 39.1802 | City of Titusville | N/A | Knox Mc Rae Baffle Box | 2nd generation baffle box with media. | Baffle Boxes- Second Generation with Media | Completed | 2018 | 173 | 27 | A | 38 | $225,000 | $4,000 | Florida Legislature/ City | Florida Legislature - $105,000/ City - $120,000 | LP05031 | Structural | 2016 | North Indian River Lagoon | 28.564522 | -80.798228 | 2017 | BMPTrains | yes | 104.3985 | 673.3022
27363 | City of Titusville | North IRL | A | IR1-5 | 0.35 | 0.47 | 0.033511 | 11.185 | 1.5101 | 0.37482 | 0.050605 | 1330 | Residential, High density; Multiple Dwelling Units, Low Rise <Two stories or less> | TV-16 | Knox McRae Basin | 39.1802 | City of Titusville | N/A | Knox Mc Rae Baffle Box | 2nd generation baffle box with media. | Baffle Boxes- Second Generation with Media | Completed | 2018 | 173 | 27 | A | 38 | $225,000 | $4,000 | Florida Legislature/ City | Florida Legislature - $105,000/ City - $120,000 | LP05031 | Structural | 2016 | North Indian River Lagoon | 28.564522 | -80.798228 | 2017 | BMPTrains | yes | 58.8773 | 135.6137
27364 | City of Titusville | North IRL | A | IR1-5 | 0.35 | 0.47 | 0.12269 | 8.2045 | 1.0878 | 1.0066 | 0.13347 | 1750 | Governmental | TV-16 | Knox McRae Basin | 39.1802 | City of Titusville | N/A | Knox Mc Rae Baffle Box | 2nd generation baffle box with media. | Baffle Boxes- Second Generation with Media | Completed | 2018 | 173 | 27 | A | 38 | $225,000 | $4,000 | Florida Legislature/ City | Florida Legislature - $105,000/ City - $120,000 | LP05031 | Structural | 2016 | North Indian River Lagoon | 28.564522 | -80.798228 | 2017 | BMPTrains | yes | 120.0979 | 496.5202
27365 | City of Titusville | North IRL | A | IR1-5 | 0.35 | 0.47 | 0.041796 | 10.1399 | 1.3303 | 0.4238 | 0.055601 | 1400 | Commercial and Services | TV-16 | Knox McRae Basin | 39.1802 | City of Titusville | N/A | Knox Mc Rae Baffle Box | 2nd generation baffle box with media. | Baffle Boxes- Second Generation with Media | Completed | 2018 | 173 | 27 | A | 38 | $225,000 | $4,000 | Florida Legislature/ City | Florida Legislature - $105,000/ City - $120,000 | LP05031 | Structural | 2016 | North Indian River Lagoon | 28.564522 | -80.798228 | 2017 | BMPTrains | yes | 96.8044 | 169.1407
27366 | City of Titusville | North IRL | A | IR1-5 | 0.35 | 0.47 | 0.10111 | 10.1399 | 1.3303 | 1.0252 | 0.13451 | 1700 | Institutional (Educational,religious,health and military facilities) | TV-16 | Knox McRae Basin | 39.1802 | City of Titusville | N/A | Knox Mc Rae Baffle Box | 2nd generation baffle box with media. | Baffle Boxes- Second Generation with Media | Completed | 2018 | 173 | 27 | A | 38 | $225,000 | $4,000 | Florida Legislature/ City | Florida Legislature - $105,000/ City - $120,000 | LP05031 | Structural | 2016 | North Indian River Lagoon | 28.564522 | -80.798228 | 2017 | BMPTrains | yes | 218.8958 | 409.1805
27367 | City of Titusville | North IRL | A | IR1-5 | 0.35 | 0.47 | 0.13111 | 10.1399 | 1.3303 | 1.3294 | 0.17442 | 8120 | Railroads | TV-16 | Knox McRae Basin | 39.1802 | City of Titusville | N/A | Knox Mc Rae Baffle Box | 2nd generation baffle box with media. | Baffle Boxes- Second Generation with Media | Completed | 2018 | 173 | 27 | A | 38 | $225,000 | $4,000 | Florida Legislature/ City | Florida Legislature - $105,000/ City - $120,000 | LP05031 | Structural | 2016 | North Indian River Lagoon | 28.564522 | -80.798228 | 2017 | BMPTrains | yes | 122.2527 | 530.5883
27368 | City of Titusville | North IRL | A | IR1-5 | 0.35 | 0.47 | 0.34375 | 10.1399 | 1.3303 | 3.4855 | 0.45729 | 1410 | Retail Sales and Services | TV-16 | Knox McRae Basin | 39.1802 | City of Titusville | N/A | Knox Mc Rae Baffle Box | 2nd generation baffle box with media. | Baffle Boxes- Second Generation with Media | Completed | 2018 | 173 | 27 | A | 38 | $225,000 | $4,000 | Florida Legislature/ City | Florida Legislature - $105,000/ City - $120,000 | LP05031 | Structural | 2016 | North Indian River Lagoon | 28.564522 | -80.798228 | 2017 | BMPTrains | yes | 157.3664 | 1391.0906
27369 | City of Titusville | North IRL | A | IR1-5 | 0.35 | 0.47 | 0.00021743 | 10.5257 | 1.4045 | 0.0022886 | 0.00030539 | 1400 | Commercial and Services | TV-16 | Knox McRae Basin | 39.1802 | City of Titusville | N/A | Knox Mc Rae Baffle Box | 2nd generation baffle box with media. | Baffle Boxes- Second Generation with Media | Completed | 2018 | 173 | 27 | A | 38 | $225,000 | $4,000 | Florida Legislature/ City | Florida Legislature - $105,000/ City - $120,000 | LP05031 | Structural | 2016 | North Indian River Lagoon | 28.564522 | -80.798228 | 2017 | BMPTrains | yes | 4.3952 | 0.87992
27370 | City of Titusville | North IRL | A | IR1-5 | 0.35 | 0.47 | 0.024068 | 10.5257 | 1.4045 | 0.25333 | 0.033804 | 1410 | Retail Sales and Services | TV-16 | Knox McRae Basin | 39.1802 | City of Titusville | N/A | Knox Mc Rae Baffle Box | 2nd generation baffle box with media. | Baffle Boxes- Second Generation with Media | Completed | 2018 | 173 | 27 | A | 38 | $225,000 | $4,000 | Florida Legislature/ City | Florida Legislature - $105,000/ City - $120,000 | LP05031 | Structural | 2016 | North Indian River Lagoon | 28.564522 | -80.798228 | 2017 | BMPTrains | yes | 87.8654 | 97.398
27371 | City of Titusville | North IRL | A | IR1-5 | 0.35 | 0.47 | 0.27141 | 10.644 | 1.9378 | 2.8889 | 0.52593 | 1300 | Residential, High Density | TV-16 | Knox McRae Basin | 39.1802 | City of Titusville | N/A | Knox Mc Rae Baffle Box | 2nd generation baffle box with media. | Baffle Boxes- Second Generation with Media | Completed | 2018 | 173 | 27 | A | 38 | $225,000 | $4,000 | Florida Legislature/ City | Florida Legislature - $105,000/ City - $120,000 | LP05031 | Structural | 2016 | North Indian River Lagoon | 28.564522 | -80.798228 | 2017 | BMPTrains | yes | 172.621 | 1098.3659
27372 | City of Titusville | North IRL | A | IR1-5 | 0.35 | 0.47 | 0.054702 | 10.644 | 1.9378 | 0.58225 | 0.106 | 1700 | Institutional (Educational,religious,health and military facilities) | TV-16 | Knox McRae Basin | 39.1802 | City of Titusville | N/A | Knox Mc Rae Baffle Box | 2nd generation baffle box with media. | Baffle Boxes- Second Generation with Media | Completed | 2018 | 173 | 27 | A | 38 | $225,000 | $4,000 | Florida Legislature/ City | Florida Legislature - $105,000/ City - $120,000 | LP05031 | Structural | 2016 | North Indian River Lagoon | 28.564522 | -80.798228 | 2017 | BMPTrains | yes | 63.5907 | 221.3714
27373 | City of Titusville | North IRL | A | IR1-5 | 0.35 | 0.47 | 0.10725 | 10.644 | 1.9378 | 1.1416 | 0.20783 | 1340 | Residential, High density; Multiple Dwelling Units, High Rise <Three stories or more> | TV-16 | Knox McRae Basin | 39.1802 | City of Titusville | N/A | Knox Mc Rae Baffle Box | 2nd generation baffle box with media. | Baffle Boxes- Second Generation with Media | Completed | 2018 | 173 | 27 | A | 38 | $225,000 | $4,000 | Florida Legislature/ City | Florida Legislature - $105,000/ City - $120,000 | LP05031 | Structural | 2016 | North Indian River Lagoon | 28.564522 | -80.798228 | 2017 | BMPTrains | yes | 86.9091 | 434.0344
27374 | City of Titusville | North IRL | A | IR1-5 | 0.35 | 0.47 | 0.082731 | 10.644 | 1.9378 | 0.8806 | 0.16031 | 1340 | Residential, High density; Multiple Dwelling Units, High Rise <Three stories or more> | TV-16 | Knox McRae Basin | 39.1802 | City of Titusville | N/A | Knox Mc Rae Baffle Box | 2nd generation baffle box with media. | Baffle Boxes- Second Generation with Media | Completed | 2018 | 173 | 27 | A | 38 | $225,000 | $4,000 | Florida Legislature/ City | Florida Legislature - $105,000/ City - $120,000 | LP05031 | Structural | 2016 | North Indian River Lagoon | 28.564522 | -80.798228 | 2017 | BMPTrains | yes | 74.5081 | 334.8024
27375 | City of Titusville | North IRL | A | IR1-5 | 0.35 | 0.47 | 7.0455e-06 | 10.644 | 1.9378 | 7.4992e-05 | 1.3652e-05 | 1300 | Residential, High Density | TV-16 | Knox McRae Basin | 39.1802 | City of Titusville | N/A | Knox Mc Rae Baffle Box | 2nd generation baffle box with media. | Baffle Boxes- Second Generation with Media | Completed | 2018 | 173 | 27 | A | 38 | $225,000 | $4,000 | Florida Legislature/ City | Florida Legislature - $105,000/ City - $120,000 | LP05031 | Structural | 2016 | North Indian River Lagoon | 28.564522 | -80.798228 | 2017 | BMPTrains | yes | 2.8116 | 0.028512
27376 | City of Titusville | North IRL | A | IR1-5 | 0.35 | 0.47 | 0.055871 | 10.644 | 1.9378 | 0.59469 | 0.10826 | 1720 | Religious | TV-16 | Knox McRae Basin | 39.1802 | City of Titusville | N/A | Knox Mc Rae Baffle Box | 2nd generation baffle box with media. | Baffle Boxes- Second Generation with Media | Completed | 2018 | 173 | 27 | A | 38 | $225,000 | $4,000 | Florida Legislature/ City | Florida Legislature - $105,000/ City - $120,000 | LP05031 | Structural | 2016 | North Indian River Lagoon | 28.564522 | -80.798228 | 2017 | BMPTrains | yes | 67.2545 | 226.1022
27377 | City of Titusville | North IRL | A | IR1-5 | 0.35 | 0.47 | 0.23104 | 11.2917 | 2.1691 | 2.6089 | 0.50115 | 1300 | Residential, High Density | TV-16 | Knox McRae Basin | 39.1802 | City of Titusville | N/A | Knox Mc Rae Baffle Box | 2nd generation baffle box with media. | Baffle Boxes- Second Generation with Media | Completed | 2018 | 173 | 27 | A | 38 | $225,000 | $4,000 | Florida Legislature/ City | Florida Legislature - $105,000/ City - $120,000 | LP05031 | Structural | 2016 | North Indian River Lagoon | 28.564522 | -80.798228 | 2017 | BMPTrains | yes | 164.8075 | 935.0021
27378 | City of Titusville | North IRL | A | IR1-5 | 0.35 | 0.47 | 0.089782 | 11.2917 | 2.1691 | 1.0138 | 0.19474 | 1330 | Residential, High density; Multiple Dwelling Units, Low Rise <Two stories or less> | TV-16 | Knox McRae Basin | 39.1802 | City of Titusville | N/A | Knox Mc Rae Baffle Box | 2nd generation baffle box with media. | Baffle Boxes- Second Generation with Media | Completed | 2018 | 173 | 27 | A | 38 | $225,000 | $4,000 | Florida Legislature/ City | Florida Legislature - $105,000/ City - $120,000 | LP05031 | Structural | 2016 | North Indian River Lagoon | 28.564522 | -80.798228 | 2017 | BMPTrains | yes | 76.9686 | 363.335
27379 | City of Titusville | North IRL | A | IR1-5 | 0.35 | 0.47 | 0.11188 | 11.2917 | 2.1691 | 1.2633 | 0.24267 | 1340 | Residential, High density; Multiple Dwelling Units, High Rise <Three stories or more> | TV-16 | Knox McRae Basin | 39.1802 | City of Titusville | N/A | Knox Mc Rae Baffle Box | 2nd generation baffle box with media. | Baffle Boxes- Second Generation with Media | Completed | 2018 | 173 | 27 | A | 38 | $225,000 | $4,000 | Florida Legislature/ City | Florida Legislature - $105,000/ City - $120,000 | LP05031 | Structural | 2016 | North Indian River Lagoon | 28.564522 | -80.798228 | 2017 | BMPTrains | yes | 88.4649 | 452.7596
27380 | City of Titusville | North IRL | A | IR1-5 | 0.35 | 0.47 | 0.18506 | 11.2917 | 2.1691 | 2.0896 | 0.4014 | 1300 | Residential, High Density | TV-16 | Knox McRae Basin | 39.1802 | City of Titusville | N/A | Knox Mc Rae Baffle Box | 2nd generation baffle box with media. | Baffle Boxes- Second Generation with Media | Completed | 2018 | 173 | 27 | A | 38 | $225,000 | $4,000 | Florida Legislature/ City | Florida Legislature - $105,000/ City - $120,000 | LP05031 | Structural | 2016 | North Indian River Lagoon | 28.564522 | -80.798228 | 2017 | BMPTrains | yes | 129.6618 | 748.9034
27381 | City of Titusville | North IRL | A | IR1-5 | 0.35 | 0.47 | 0.36751 | 10.1883 | 1.6534 | 3.7443 | 0.60763 | 1210 | Fixed Single Family Units | TV-16 | Knox McRae Basin | 39.1802 | City of Titusville | N/A | Knox Mc Rae Baffle Box | 2nd generation baffle box with media. | Baffle Boxes- Second Generation with Media | Completed | 2018 | 173 | 27 | A | 38 | $225,000 | $4,000 | Florida Legislature/ City | Florida Legislature - $105,000/ City - $120,000 | LP05031 | Structural | 2016 | North Indian River Lagoon | 28.564522 | -80.798228 | 2017 | BMPTrains | yes | 159.5002 | 1487.2506
27382 | City of Titusville | North IRL | A | IR1-5 | 0.35 | 0.47 | 0.06101 | 10.1883 | 1.6534 | 0.62159 | 0.10087 | 1210 | Fixed Single Family Units | TV-16 | Knox McRae Basin | 39.1802 | City of Titusville | N/A | Knox Mc Rae Baffle Box | 2nd generation baffle box with media. | Baffle Boxes- Second Generation with Media | Completed | 2018 | 173 | 27 | A | 38 | $225,000 | $4,000 | Florida Legislature/ City | Florida Legislature - $105,000/ City - $120,000 | LP05031 | Structural | 2016 | North Indian River Lagoon | 28.564522 | -80.798228 | 2017 | BMPTrains | yes | 109.8767 | 246.8999
27383 | City of Titusville | North IRL | A | IR1-5 | 0.35 | 0.47 | 0.18925 | 10.1883 | 1.6534 | 1.9281 | 0.3129 | 1300 | Residential, High Density | TV-16 | Knox McRae Basin | 39.1802 | City of Titusville | N/A | Knox Mc Rae Baffle Box | 2nd generation baffle box with media. | Baffle Boxes- Second Generation with Media | Completed | 2018 | 173 | 27 | A | 38 | $225,000 | $4,000 | Florida Legislature/ City | Florida Legislature - $105,000/ City - $120,000 | LP05031 | Structural | 2016 | North Indian River Lagoon | 28.564522 | -80.798228 | 2017 | BMPTrains | yes | 130.6435 | 765.8495
27384 | City of Titusville | North IRL | A | IR1-5 | 0.35 | 0.47 | 0.0065178 | 9.9133 | 1.3255 | 0.064613 | 0.0086391 | 1400 | Commercial and Services | TV-16 | Knox McRae Basin | 39.1802 | City of Titusville | N/A | Knox Mc Rae Baffle Box | 2nd generation baffle box with media. | Baffle Boxes- Second Generation with Media | Completed | 2018 | 173 | 27 | A | 38 | $225,000 | $4,000 | Florida Legislature/ City | Florida Legislature - $105,000/ City - $120,000 | LP05031 | Structural | 2016 | North Indian River Lagoon | 28.564522 | -80.798228 | 2017 | BMPTrains | yes | 101.1025 | 26.3767
27385 | City of Titusville | North IRL | A | IR1-5 | 0.35 | 0.47 | 0.14135 | 9.9133 | 1.3255 | 1.4012 | 0.18735 | 1420 | Wholesale Sales and Services <Excluding warehouses associated with industrial use> | TV-16 | Knox McRae Basin | 39.1802 | City of Titusville | N/A | Knox Mc Rae Baffle Box | 2nd generation baffle box with media. | Baffle Boxes- Second Generation with Media | Completed | 2018 | 173 | 27 | A | 38 | $225,000 | $4,000 | Florida Legislature/ City | Florida Legislature - $105,000/ City - $120,000 | LP05031 | Structural | 2016 | North Indian River Lagoon | 28.564522 | -80.798228 | 2017 | BMPTrains | yes | 106.3699 | 572.0196
27386 | City of Titusville | North IRL | A | IR1-5 | 0.35 | 0.47 | 0.33744 | 9.9133 | 1.3255 | 3.3452 | 0.44727 | 1410 | Retail Sales and Services | TV-16 | Knox McRae Basin | 39.1802 | City of Titusville | N/A | Knox Mc Rae Baffle Box | 2nd generation baffle box with media. | Baffle Boxes- Second Generation with Media | Completed | 2018 | 173 | 27 | A | 38 | $225,000 | $4,000 | Florida Legislature/ City | Florida Legislature - $105,000/ City - $120,000 | LP05031 | Structural | 2016 | North Indian River Lagoon | 28.564522 | -80.798228 | 2017 | BMPTrains | yes | 148.0436 | 1365.5872
27387 | City of Titusville | North IRL | A | IR1-5 | 0.35 | 0.47 | 0.01573 | 10.7905 | 1.4887 | 0.16973 | 0.023417 | 1300 | Residential, High Density | TV-16 | Knox McRae Basin | 39.1802 | City of Titusville | N/A | Knox Mc Rae Baffle Box | 2nd generation baffle box with media. | Baffle Boxes- Second Generation with Media | Completed | 2018 | 173 | 27 | A | 38 | $225,000 | $4,000 | Florida Legislature/ City | Florida Legislature - $105,000/ City - $120,000 | LP05031 | Structural | 2016 | North Indian River Lagoon | 28.564522 | -80.798228 | 2017 | BMPTrains | yes | 32.8508 | 63.6568
27388 | City of Titusville | North IRL | A | IR1-5 | 0.35 | 0.47 | 0.027517 | 10.7905 | 1.4887 | 0.29692 | 0.040964 | 1700 | Institutional (Educational,religious,health and military facilities) | TV-16 | Knox McRae Basin | 39.1802 | City of Titusville | N/A | Knox Mc Rae Baffle Box | 2nd generation baffle box with media. | Baffle Boxes- Second Generation with Media | Completed | 2018 | 173 | 27 | A | 38 | $225,000 | $4,000 | Florida Legislature/ City | Florida Legislature - $105,000/ City - $120,000 | LP05031 | Structural | 2016 | North Indian River Lagoon | 28.564522 | -80.798228 | 2017 | BMPTrains | yes | 52.6913 | 111.3569
27389 | City of Titusville | North IRL | A | IR1-5 | 0.35 | 0.47 | 0.029041 | 10.7905 | 1.4887 | 0.31337 | 0.043233 | 1300 | Residential, High Density | TV-16 | Knox McRae Basin | 39.1802 | City of Titusville | N/A | Knox Mc Rae Baffle Box | 2nd generation baffle box with media. | Baffle Boxes- Second Generation with Media | Completed | 2018 | 173 | 27 | A | 38 | $225,000 | $4,000 | Florida Legislature/ City | Florida Legislature - $105,000/ City - $120,000 | LP05031 | Structural | 2016 | North Indian River Lagoon | 28.564522 | -80.798228 | 2017 | BMPTrains | yes | 43.6143 | 117.5248
27390 | City of Titusville | North IRL | A | IR1-5 | 0.35 | 0.47 | 0.15166 | 10.7905 | 1.4887 | 1.6365 | 0.22577 | 1400 | Commercial and Services | TV-16 | Knox McRae Basin | 39.1802 | City of Titusville | N/A | Knox Mc Rae Baffle Box | 2nd generation baffle box with media. | Baffle Boxes- Second Generation with Media | Completed | 2018 | 173 | 27 | A | 38 | $225,000 | $4,000 | Florida Legislature/ City | Florida Legislature - $105,000/ City - $120,000 | LP05031 | Structural | 2016 | North Indian River Lagoon | 28.564522 | -80.798228 | 2017 | BMPTrains | yes | 139.6318 | 613.7459
27391 | City of Titusville | North IRL | A | IR1-5 | 0.35 | 0.47 | 0.1173 | 10.7905 | 1.4887 | 1.2657 | 0.17462 | 1700 | Institutional (Educational,religious,health and military facilities) | TV-16 | Knox McRae Basin | 39.1802 | City of Titusville | N/A | Knox Mc Rae Baffle Box | 2nd generation baffle box with media. | Baffle Boxes- Second Generation with Media | Completed | 2018 | 173 | 27 | A | 38 | $225,000 | $4,000 | Florida Legislature/ City | Florida Legislature - $105,000/ City - $120,000 | LP05031 | Structural | 2016 | North Indian River Lagoon | 28.564522 | -80.798228 | 2017 | BMPTrains | yes | 105.1931 | 474.7027
27392 | City of Titusville | North IRL | A | IR1-5 | 0.35 | 0.47 | 0.067733 | 10.7905 | 1.4887 | 0.73087 | 0.10083 | 1430 | Professional Services | TV-16 | Knox McRae Basin | 39.1802 | City of Titusville | N/A | Knox Mc Rae Baffle Box | 2nd generation baffle box with media. | Baffle Boxes- Second Generation with Media | Completed | 2018 | 173 | 27 | A | 38 | $225,000 | $4,000 | Florida Legislature/ City | Florida Legislature - $105,000/ City - $120,000 | LP05031 | Structural | 2016 | North Indian River Lagoon | 28.564522 | -80.798228 | 2017 | BMPTrains | yes | 78.7743 | 274.1038
27393 | City of Titusville | North IRL | A | IR1-5 | 0.35 | 0.47 | 0.046387 | 10.7905 | 1.4887 | 0.50054 | 0.069055 | 1210 | Fixed Single Family Units | TV-16 | Knox McRae Basin | 39.1802 | City of Titusville | N/A | Knox Mc Rae Baffle Box | 2nd generation baffle box with media. | Baffle Boxes- Second Generation with Media | Completed | 2018 | 173 | 27 | A | 38 | $225,000 | $4,000 | Florida Legislature/ City | Florida Legislature - $105,000/ City - $120,000 | LP05031 | Structural | 2016 | North Indian River Lagoon | 28.564522 | -80.798228 | 2017 | BMPTrains | yes | 55.1063 | 187.7203
27394 | City of Titusville | North IRL | A | IR1-5 | 0.35 | 0.47 | 0.10609 | 10.7905 | 1.4887 | 1.1448 | 0.15793 | 1410 | Retail Sales and Services | TV-16 | Knox McRae Basin | 39.1802 | City of Titusville | N/A | Knox Mc Rae Baffle Box | 2nd generation baffle box with media. | Baffle Boxes- Second Generation with Media | Completed | 2018 | 173 | 27 | A | 38 | $225,000 | $4,000 | Florida Legislature/ City | Florida Legislature - $105,000/ City - $120,000 | LP05031 | Structural | 2016 | North Indian River Lagoon | 28.564522 | -80.798228 | 2017 | BMPTrains | yes | 95.0996 | 429.3286
27395 | City of Titusville | North IRL | A | IR1-5 | 0.35 | 0.47 | 0.051897 | 11.654 | 1.5428 | 0.6048 | 0.080064 | 1400 | Commercial and Services | TV-16 | Knox McRae Basin | 39.1802 | City of Titusville | N/A | Knox Mc Rae Baffle Box | 2nd generation baffle box with media. | Baffle Boxes- Second Generation with Media | Completed | 2018 | 173 | 27 | A | 38 | $225,000 | $4,000 | Florida Legislature/ City | Florida Legislature - $105,000/ City - $120,000 | LP05031 | Structural | 2016 | North Indian River Lagoon | 28.564522 | -80.798228 | 2017 | BMPTrains | yes | 60.6786 | 210.0183
27396 | City of Titusville | North IRL | A | IR1-5 | 0.35 | 0.47 | 0.2245 | 11.654 | 1.5428 | 2.6164 | 0.34636 | 1400 | Commercial and Services | TV-16 | Knox McRae Basin | 39.1802 | City of Titusville | N/A | Knox Mc Rae Baffle Box | 2nd generation baffle box with media. | Baffle Boxes- Second Generation with Media | Completed | 2018 | 173 | 27 | A | 38 | $225,000 | $4,000 | Florida Legislature/ City | Florida Legislature - $105,000/ City - $120,000 | LP05031 | Structural | 2016 | North Indian River Lagoon | 28.564522 | -80.798228 | 2017 | BMPTrains | yes | 195.7946 | 908.5365
27397 | City of Titusville | North IRL | A | IR1-5 | 0.35 | 0.47 | 0.023998 | 11.654 | 1.5428 | 0.27967 | 0.037023 | 1700 | Institutional (Educational,religious,health and military facilities) | TV-16 | Knox McRae Basin | 39.1802 | City of Titusville | N/A | Knox Mc Rae Baffle Box | 2nd generation baffle box with media. | Baffle Boxes- Second Generation with Media | Completed | 2018 | 173 | 27 | A | 38 | $225,000 | $4,000 | Florida Legislature/ City | Florida Legislature - $105,000/ City - $120,000 | LP05031 | Structural | 2016 | North Indian River Lagoon | 28.564522 | -80.798228 | 2017 | BMPTrains | yes | 76.966 | 97.1155
27398 | City of Titusville | North IRL | A | IR1-5 | 0.35 | 0.47 | 0.094152 | 11.654 | 1.5428 | 1.0972 | 0.14525 | 1410 | Retail Sales and Services | TV-16 | Knox McRae Basin | 39.1802 | City of Titusville | N/A | Knox Mc Rae Baffle Box | 2nd generation baffle box with media. | Baffle Boxes- Second Generation with Media | Completed | 2018 | 173 | 27 | A | 38 | $225,000 | $4,000 | Florida Legislature/ City | Florida Legislature - $105,000/ City - $120,000 | LP05031 | Structural | 2016 | North Indian River Lagoon | 28.564522 | -80.798228 | 2017 | BMPTrains | yes | 79.6858 | 381.0212
27399 | City of Titusville | North IRL | A | IR1-5 | 0.35 | 0.47 | 0.00080003 | 11.654 | 1.5428 | 0.0093235 | 0.0012343 | 1430 | Professional Services | TV-16 | Knox McRae Basin | 39.1802 | City of Titusville | N/A | Knox Mc Rae Baffle Box | 2nd generation baffle box with media. | Baffle Boxes- Second Generation with Media | Completed | 2018 | 173 | 27 | A | 38 | $225,000 | $4,000 | Florida Legislature/ City | Florida Legislature - $105,000/ City - $120,000 | LP05031 | Structural | 2016 | North Indian River Lagoon | 28.564522 | -80.798228 | 2017 | BMPTrains | yes | 7.4886 | 3.2376
27400 | City of Titusville | North IRL | A | IR1-5 | 0.35 | 0.47 | 0.0034843 | 11.654 | 1.5428 | 0.040606 | 0.0053755 | 1410 | Retail Sales and Services | TV-16 | Knox McRae Basin | 39.1802 | City of Titusville | N/A | Knox Mc Rae Baffle Box | 2nd generation baffle box with media. | Baffle Boxes- Second Generation with Media | Completed | 2018 | 173 | 27 | A | 38 | $225,000 | $4,000 | Florida Legislature/ City | Florida Legislature - $105,000/ City - $120,000 | LP05031 | Structural | 2016 | North Indian River Lagoon | 28.564522 | -80.798228 | 2017 | BMPTrains | yes | 27.1157 | 14.1006
27401 | City of Titusville | North IRL | A | IR1-5 | 0.35 | 0.47 | 0.10861 | 11.654 | 1.5428 | 1.2657 | 0.16755 | 1410 | Retail Sales and Services | TV-16 | Knox McRae Basin | 39.1802 | City of Titusville | N/A | Knox Mc Rae Baffle Box | 2nd generation baffle box with media. | Baffle Boxes- Second Generation with Media | Completed | 2018 | 173 | 27 | A | 38 | $225,000 | $4,000 | Florida Legislature/ City | Florida Legislature - $105,000/ City - $120,000 | LP05031 | Structural | 2016 | North Indian River Lagoon | 28.564522 | -80.798228 | 2017 | BMPTrains | yes | 90.6132 | 439.5095
27402 | City of Titusville | North IRL | A | IR1-5 | 0.35 | 0.47 | 0.095667 | 7.9781 | 1.0673 | 0.76324 | 0.1021 | 1700 | Institutional (Educational,religious,health and military facilities) | TV-16 | Knox McRae Basin | 39.1802 | City of Titusville | N/A | Knox Mc Rae Baffle Box | 2nd generation baffle box with media. | Baffle Boxes- Second Generation with Media | Completed | 2018 | 173 | 27 | A | 38 | $225,000 | $4,000 | Florida Legislature/ City | Florida Legislature - $105,000/ City - $120,000 | LP05031 | Structural | 2016 | North Indian River Lagoon | 28.564522 | -80.798228 | 2017 | BMPTrains | yes | 114.9942 | 387.1501
27403 | City of Titusville | North IRL | A | IR1-5 | 0.35 | 0.47 | 0.22123 | 7.9781 | 1.0673 | 1.765 | 0.23611 | 8120 | Railroads | TV-16 | Knox McRae Basin | 39.1802 | City of Titusville | N/A | Knox Mc Rae Baffle Box | 2nd generation baffle box with media. | Baffle Boxes- Second Generation with Media | Completed | 2018 | 173 | 27 | A | 38 | $225,000 | $4,000 | Florida Legislature/ City | Florida Legislature - $105,000/ City - $120,000 | LP05031 | Structural | 2016 | North Indian River Lagoon | 28.564522 | -80.798228 | 2017 | BMPTrains | yes | 160.0452 | 895.2767
27404 | City of Titusville | North IRL | A | IR1-5 | 0.35 | 0.47 | 0.025192 | 7.9781 | 1.0673 | 0.20098 | 0.026887 | 1410 | Retail Sales and Services | TV-16 | Knox McRae Basin | 39.1802 | City of Titusville | N/A | Knox Mc Rae Baffle Box | 2nd generation baffle box with media. | Baffle Boxes- Second Generation with Media | Completed | 2018 | 173 | 27 | A | 38 | $225,000 | $4,000 | Florida Legislature/ City | Florida Legislature - $105,000/ City - $120,000 | LP05031 | Structural | 2016 | North Indian River Lagoon | 28.564522 | -80.798228 | 2017 | BMPTrains | yes | 72.8336 | 101.9471
27405 | City of Titusville | North IRL | A | IR1-5 | 0.35 | 0.47 | 0.26837 | 11.2034 | 2.0326 | 3.0067 | 0.54549 | 1300 | Residential, High Density | TV-16 | Knox McRae Basin | 39.1802 | City of Titusville | N/A | Knox Mc Rae Baffle Box | 2nd generation baffle box with media. | Baffle Boxes- Second Generation with Media | Completed | 2018 | 173 | 27 | A | 38 | $225,000 | $4,000 | Florida Legislature/ City | Florida Legislature - $105,000/ City - $120,000 | LP05031 | Structural | 2016 | North Indian River Lagoon | 28.564522 | -80.798228 | 2017 | BMPTrains | yes | 158.9515 | 1086.0683
27406 | City of Titusville | North IRL | A | IR1-5 | 0.35 | 0.47 | 0.015773 | 11.2034 | 2.0326 | 0.17671 | 0.03206 | 1400 | Commercial and Services | TV-16 | Knox McRae Basin | 39.1802 | City of Titusville | N/A | Knox Mc Rae Baffle Box | 2nd generation baffle box with media. | Baffle Boxes- Second Generation with Media | Completed | 2018 | 173 | 27 | A | 38 | $225,000 | $4,000 | Florida Legislature/ City | Florida Legislature - $105,000/ City - $120,000 | LP05031 | Structural | 2016 | North Indian River Lagoon | 28.564522 | -80.798228 | 2017 | BMPTrains | yes | 45.7206 | 63.8318
27407 | City of Titusville | North IRL | A | IR1-5 | 0.35 | 0.47 | 0.12015 | 11.2034 | 2.0326 | 1.3461 | 0.24422 | 1300 | Residential, High Density | TV-16 | Knox McRae Basin | 39.1802 | City of Titusville | N/A | Knox Mc Rae Baffle Box | 2nd generation baffle box with media. | Baffle Boxes- Second Generation with Media | Completed | 2018 | 173 | 27 | A | 38 | $225,000 | $4,000 | Florida Legislature/ City | Florida Legislature - $105,000/ City - $120,000 | LP05031 | Structural | 2016 | North Indian River Lagoon | 28.564522 | -80.798228 | 2017 | BMPTrains | yes | 90.7467 | 486.244
27408 | City of Titusville | North IRL | A | IR1-5 | 0.35 | 0.47 | 0.062203 | 11.2034 | 2.0326 | 0.69688 | 0.12643 | 1210 | Fixed Single Family Units | TV-16 | Knox McRae Basin | 39.1802 | City of Titusville | N/A | Knox Mc Rae Baffle Box | 2nd generation baffle box with media. | Baffle Boxes- Second Generation with Media | Completed | 2018 | 173 | 27 | A | 38 | $225,000 | $4,000 | Florida Legislature/ City | Florida Legislature - $105,000/ City - $120,000 | LP05031 | Structural | 2016 | North Indian River Lagoon | 28.564522 | -80.798228 | 2017 | BMPTrains | yes | 63.5849 | 251.7258
27409 | City of Titusville | North IRL | A | IR1-5 | 0.35 | 0.47 | 0.028884 | 11.2034 | 2.0326 | 0.3236 | 0.05871 | 1410 | Retail Sales and Services | TV-16 | Knox McRae Basin | 39.1802 | City of Titusville | N/A | Knox Mc Rae Baffle Box | 2nd generation baffle box with media. | Baffle Boxes- Second Generation with Media | Completed | 2018 | 173 | 27 | A | 38 | $225,000 | $4,000 | Florida Legislature/ City | Florida Legislature - $105,000/ City - $120,000 | LP05031 | Structural | 2016 | North Indian River Lagoon | 28.564522 | -80.798228 | 2017 | BMPTrains | yes | 47.2565 | 116.89
27410 | City of Titusville | North IRL | A | IR1-5 | 0.35 | 0.47 | 0.042638 | 11.2034 | 2.0326 | 0.47769 | 0.086666 | 1300 | Residential, High Density | TV-16 | Knox McRae Basin | 39.1802 | City of Titusville | N/A | Knox Mc Rae Baffle Box | 2nd generation baffle box with media. | Baffle Boxes- Second Generation with Media | Completed | 2018 | 173 | 27 | A | 38 | $225,000 | $4,000 | Florida Legislature/ City | Florida Legislature - $105,000/ City - $120,000 | LP05031 | Structural | 2016 | North Indian River Lagoon | 28.564522 | -80.798228 | 2017 | BMPTrains | yes | 52.5491 | 172.5504
27411 | City of Titusville | North IRL | A | IR1-5 | 0.35 | 0.47 | 0.073456 | 11.2034 | 2.0326 | 0.82295 | 0.1493 | 1210 | Fixed Single Family Units | TV-16 | Knox McRae Basin | 39.1802 | City of Titusville | N/A | Knox Mc Rae Baffle Box | 2nd generation baffle box with media. | Baffle Boxes- Second Generation with Media | Completed | 2018 | 173 | 27 | A | 38 | $225,000 | $4,000 | Florida Legislature/ City | Florida Legislature - $105,000/ City - $120,000 | LP05031 | Structural | 2016 | North Indian River Lagoon | 28.564522 | -80.798228 | 2017 | BMPTrains | yes | 71.0667 | 297.2644
27412 | City of Titusville | North IRL | A | IR1-5 | 0.35 | 0.47 | 0.0062827 | 11.2034 | 2.0326 | 0.070387 | 0.01277 | 1410 | Retail Sales and Services | TV-16 | Knox McRae Basin | 39.1802 | City of Titusville | N/A | Knox Mc Rae Baffle Box | 2nd generation baffle box with media. | Baffle Boxes- Second Generation with Media | Completed | 2018 | 173 | 27 | A | 38 | $225,000 | $4,000 | Florida Legislature/ City | Florida Legislature - $105,000/ City - $120,000 | LP05031 | Structural | 2016 | North Indian River Lagoon | 28.564522 | -80.798228 | 2017 | BMPTrains | yes | 31.6902 | 25.4252
27413 | City of Titusville | North IRL | A | IR1-5 | 0.35 | 0.47 | 0.0065183 | 11.488 | 1.5144 | 0.074882 | 0.0098715 | 1400 | Commercial and Services | TV-16 | Knox McRae Basin | 39.1802 | City of Titusville | N/A | Knox Mc Rae Baffle Box | 2nd generation baffle box with media. | Baffle Boxes- Second Generation with Media | Completed | 2018 | 173 | 27 | A | 38 | $225,000 | $4,000 | Florida Legislature/ City | Florida Legislature - $105,000/ City - $120,000 | LP05031 | Structural | 2016 | North Indian River Lagoon | 28.564522 | -80.798228 | 2017 | BMPTrains | yes | 101.097 | 26.3786
27414 | City of Titusville | North IRL | A | IR1-5 | 0.35 | 0.47 | 0.017367 | 11.488 | 1.5144 | 0.19951 | 0.026301 | 1410 | Retail Sales and Services | TV-16 | Knox McRae Basin | 39.1802 | City of Titusville | N/A | Knox Mc Rae Baffle Box | 2nd generation baffle box with media. | Baffle Boxes- Second Generation with Media | Completed | 2018 | 173 | 27 | A | 38 | $225,000 | $4,000 | Florida Legislature/ City | Florida Legislature - $105,000/ City - $120,000 | LP05031 | Structural | 2016 | North Indian River Lagoon | 28.564522 | -80.798228 | 2017 | BMPTrains | yes | 77.0198 | 70.2818
27415 | City of Titusville | North IRL | A | IR1-5 | 0.35 | 0.47 | 0.44318 | 11.488 | 1.5144 | 5.0912 | 0.67116 | 1420 | Wholesale Sales and Services <Excluding warehouses associated with industrial use> | TV-16 | Knox McRae Basin | 39.1802 | City of Titusville | N/A | Knox Mc Rae Baffle Box | 2nd generation baffle box with media. | Baffle Boxes- Second Generation with Media | Completed | 2018 | 173 | 27 | A | 38 | $225,000 | $4,000 | Florida Legislature/ City | Florida Legislature - $105,000/ City - $120,000 | LP05031 | Structural | 2016 | North Indian River Lagoon | 28.564522 | -80.798228 | 2017 | BMPTrains | yes | 170.8001 | 1793.4786
27416 | City of Titusville | North IRL | A | IR1-5 | 0.35 | 0.47 | 0.23437 | 10.828 | 1.9082 | 2.5378 | 0.44723 | 1300 | Residential, High Density | TV-16 | Knox McRae Basin | 39.1802 | City of Titusville | N/A | Knox Mc Rae Baffle Box | 2nd generation baffle box with media. | Baffle Boxes- Second Generation with Media | Completed | 2018 | 173 | 27 | A | 38 | $225,000 | $4,000 | Florida Legislature/ City | Florida Legislature - $105,000/ City - $120,000 | LP05031 | Structural | 2016 | North Indian River Lagoon | 28.564522 | -80.798228 | 2017 | BMPTrains | yes | 138.0569 | 948.4588
27417 | City of Titusville | North IRL | A | IR1-5 | 0.35 | 0.47 | 0.021013 | 10.828 | 1.9082 | 0.22753 | 0.040097 | 1210 | Fixed Single Family Units | TV-16 | Knox McRae Basin | 39.1802 | City of Titusville | N/A | Knox Mc Rae Baffle Box | 2nd generation baffle box with media. | Baffle Boxes- Second Generation with Media | Completed | 2018 | 173 | 27 | A | 38 | $225,000 | $4,000 | Florida Legislature/ City | Florida Legislature - $105,000/ City - $120,000 | LP05031 | Structural | 2016 | North Indian River Lagoon | 28.564522 | -80.798228 | 2017 | BMPTrains | yes | 46.7423 | 85.0354
27418 | City of Titusville | North IRL | A | IR1-5 | 0.35 | 0.47 | 0.13189 | 10.828 | 1.9082 | 1.4281 | 0.25168 | 1210 | Fixed Single Family Units | TV-16 | Knox McRae Basin | 39.1802 | City of Titusville | N/A | Knox Mc Rae Baffle Box | 2nd generation baffle box with media. | Baffle Boxes- Second Generation with Media | Completed | 2018 | 173 | 27 | A | 38 | $225,000 | $4,000 | Florida Legislature/ City | Florida Legislature - $105,000/ City - $120,000 | LP05031 | Structural | 2016 | North Indian River Lagoon | 28.564522 | -80.798228 | 2017 | BMPTrains | yes | 94.7632 | 533.7483
27419 | City of Titusville | North IRL | A | IR1-5 | 0.35 | 0.47 | 0.073332 | 10.828 | 1.9082 | 0.79404 | 0.13993 | 1300 | Residential, High Density | TV-16 | Knox McRae Basin | 39.1802 | City of Titusville | N/A | Knox Mc Rae Baffle Box | 2nd generation baffle box with media. | Baffle Boxes- Second Generation with Media | Completed | 2018 | 173 | 27 | A | 38 | $225,000 | $4,000 | Florida Legislature/ City | Florida Legislature - $105,000/ City - $120,000 | LP05031 | Structural | 2016 | North Indian River Lagoon | 28.564522 | -80.798228 | 2017 | BMPTrains | yes | 68.9691 | 296.7623
27420 | City of Titusville | North IRL | A | IR1-5 | 0.35 | 0.47 | 0.091271 | 10.828 | 1.9082 | 0.98828 | 0.17417 | 1210 | Fixed Single Family Units | TV-16 | Knox McRae Basin | 39.1802 | City of Titusville | N/A | Knox Mc Rae Baffle Box | 2nd generation baffle box with media. | Baffle Boxes- Second Generation with Media | Completed | 2018 | 173 | 27 | A | 38 | $225,000 | $4,000 | Florida Legislature/ City | Florida Legislature - $105,000/ City - $120,000 | LP05031 | Structural | 2016 | North Indian River Lagoon | 28.564522 | -80.798228 | 2017 | BMPTrains | yes | 83.8077 | 369.3588
27421 | City of Titusville | North IRL | A | IR1-5 | 0.35 | 0.47 | 0.014416 | 10.828 | 1.9082 | 0.1561 | 0.02751 | 1210 | Fixed Single Family Units | TV-16 | Knox McRae Basin | 39.1802 | City of Titusville | N/A | Knox Mc Rae Baffle Box | 2nd generation baffle box with media. | Baffle Boxes- Second Generation with Media | Completed | 2018 | 173 | 27 | A | 38 | $225,000 | $4,000 | Florida Legislature/ City | Florida Legislature - $105,000/ City - $120,000 | LP05031 | Structural | 2016 | North Indian River Lagoon | 28.564522 | -80.798228 | 2017 | BMPTrains | yes | 33.9758 | 58.3402
27422 | City of Titusville | North IRL | A | IR1-5 | 0.35 | 0.47 | 0.051471 | 10.828 | 1.9082 | 0.55733 | 0.098219 | 1300 | Residential, High Density | TV-16 | Knox McRae Basin | 39.1802 | City of Titusville | N/A | Knox Mc Rae Baffle Box | 2nd generation baffle box with media. | Baffle Boxes- Second Generation with Media | Completed | 2018 | 173 | 27 | A | 38 | $225,000 | $4,000 | Florida Legislature/ City | Florida Legislature - $105,000/ City - $120,000 | LP05031 | Structural | 2016 | North Indian River Lagoon | 28.564522 | -80.798228 | 2017 | BMPTrains | yes | 58.0144 | 208.2961
27423 | City of Titusville | North IRL | A | IR1-5 | 0.35 | 0.47 | 0.031597 | 10.6051 | 1.7494 | 0.33509 | 0.055275 | 1210 | Fixed Single Family Units | TV-16 | Knox McRae Basin | 39.1802 | City of Titusville | N/A | Knox Mc Rae Baffle Box | 2nd generation baffle box with media. | Baffle Boxes- Second Generation with Media | Completed | 2018 | 173 | 27 | A | 38 | $225,000 | $4,000 | Florida Legislature/ City | Florida Legislature - $105,000/ City - $120,000 | LP05031 | Structural | 2016 | North Indian River Lagoon | 28.564522 | -80.798228 | 2017 | BMPTrains | yes | 63.5965 | 127.8675
27424 | City of Titusville | North IRL | A | IR1-5 | 0.35 | 0.47 | 0.028692 | 10.6051 | 1.7494 | 0.30428 | 0.050193 | 1210 | Fixed Single Family Units | TV-16 | Knox McRae Basin | 39.1802 | City of Titusville | N/A | Knox Mc Rae Baffle Box | 2nd generation baffle box with media. | Baffle Boxes- Second Generation with Media | Completed | 2018 | 173 | 27 | A | 38 | $225,000 | $4,000 | Florida Legislature/ City | Florida Legislature - $105,000/ City - $120,000 | LP05031 | Structural | 2016 | North Indian River Lagoon | 28.564522 | -80.798228 | 2017 | BMPTrains | yes | 53.4319 | 116.1115
27425 | City of Titusville | North IRL | A | IR1-5 | 0.35 | 0.47 | 0.16044 | 10.6051 | 1.7494 | 1.7014 | 0.28066 | 1300 | Residential, High Density | TV-16 | Knox McRae Basin | 39.1802 | City of Titusville | N/A | Knox Mc Rae Baffle Box | 2nd generation baffle box with media. | Baffle Boxes- Second Generation with Media | Completed | 2018 | 173 | 27 | A | 38 | $225,000 | $4,000 | Florida Legislature/ City | Florida Legislature - $105,000/ City - $120,000 | LP05031 | Structural | 2016 | North Indian River Lagoon | 28.564522 | -80.798228 | 2017 | BMPTrains | yes | 155.1585 | 649.2604
27426 | City of Titusville | North IRL | A | IR1-5 | 0.35 | 0.47 | 0.39909 | 11.3919 | 1.5925 | 4.5464 | 0.63554 | 1450 | Tourist Services | TV-16 | Knox McRae Basin | 39.1802 | City of Titusville | N/A | Knox Mc Rae Baffle Box | 2nd generation baffle box with media. | Baffle Boxes- Second Generation with Media | Completed | 2018 | 173 | 27 | A | 38 | $225,000 | $4,000 | Florida Legislature/ City | Florida Legislature - $105,000/ City - $120,000 | LP05031 | Structural | 2016 | North Indian River Lagoon | 28.564522 | -80.798228 | 2017 | BMPTrains | yes | 162.4426 | 1615.0743
27427 | City of Titusville | North IRL | A | IR1-5 | 0.35 | 0.47 | 0.17592 | 11.3919 | 1.5925 | 2.0041 | 0.28015 | 1210 | Fixed Single Family Units | TV-16 | Knox McRae Basin | 39.1802 | City of Titusville | N/A | Knox Mc Rae Baffle Box | 2nd generation baffle box with media. | Baffle Boxes- Second Generation with Media | Completed | 2018 | 173 | 27 | A | 38 | $225,000 | $4,000 | Florida Legislature/ City | Florida Legislature - $105,000/ City - $120,000 | LP05031 | Structural | 2016 | North Indian River Lagoon | 28.564522 | -80.798228 | 2017 | BMPTrains | yes | 124.0013 | 711.9318
27428 | City of Titusville | North IRL | A | IR1-5 | 0.35 | 0.47 | 0.042748 | 11.3919 | 1.5925 | 0.48698 | 0.068074 | 1330 | Residential, High density; Multiple Dwelling Units, Low Rise <Two stories or less> | TV-16 | Knox McRae Basin | 39.1802 | City of Titusville | N/A | Knox Mc Rae Baffle Box | 2nd generation baffle box with media. | Baffle Boxes- Second Generation with Media | Completed | 2018 | 173 | 27 | A | 38 | $225,000 | $4,000 | Florida Legislature/ City | Florida Legislature - $105,000/ City - $120,000 | LP05031 | Structural | 2016 | North Indian River Lagoon | 28.564522 | -80.798228 | 2017 | BMPTrains | yes | 106.9244 | 172.9938
27429 | Natural Lands | North IRL | A | IR1-5 | 0.35 | 0.47 | 0.0033164 | 7.1222 | 0.89117 | 0.02362 | 0.0029555 | 3100 | Herbaceous Dry Prairie | TV-16 | Knox McRae Basin | 39.1802 | City of Titusville | N/A | Knox Mc Rae Baffle Box | 2nd generation baffle box with media. | Baffle Boxes- Second Generation with Media | Completed | 2018 | 173 | 27 | A | 38 | $225,000 | $4,000 | Florida Legislature/ City | Florida Legislature - $105,000/ City - $120,000 | LP05031 | Structural | 2016 | North Indian River Lagoon | 28.564522 | -80.798228 | 2017 | BMPTrains | yes | 14.8053 | 13.421
27430 | Natural Lands | North IRL | A | IR1-5 | 0.35 | 0.47 | 0.0091914 | 7.1222 | 0.89117 | 0.065463 | 0.0081911 | 6120 | Mangrove swamp | TV-16 | Knox McRae Basin | 39.1802 | City of Titusville | N/A | Knox Mc Rae Baffle Box | 2nd generation baffle box with media. | Baffle Boxes- Second Generation with Media | Completed | 2018 | 173 | 27 | A | 38 | $225,000 | $4,000 | Florida Legislature/ City | Florida Legislature - $105,000/ City - $120,000 | LP05031 | Structural | 2016 | North Indian River Lagoon | 28.564522 | -80.798228 | 2017 | BMPTrains | yes | 35.0583 | 37.1961
27431 | City of Titusville | North IRL | A | IR1-5 | 0.35 | 0.47 | 0.0028239 | 7.1222 | 0.89117 | 0.020113 | 0.0025166 | 1750 | Governmental | TV-16 | Knox McRae Basin | 39.1802 | City of Titusville | N/A | Knox Mc Rae Baffle Box | 2nd generation baffle box with media. | Baffle Boxes- Second Generation with Media | Completed | 2018 | 173 | 27 | A | 38 | $225,000 | $4,000 | Florida Legislature/ City | Florida Legislature - $105,000/ City - $120,000 | LP05031 | Structural | 2016 | North Indian River Lagoon | 28.564522 | -80.798228 | 2017 | BMPTrains | yes | 21.4138 | 11.4281
27432 | City of Titusville | North IRL | A | IR1-5 | 0.35 | 0.47 | 0.031654 | 11.0096 | 2.0381 | 0.34849 | 0.064513 | 1300 | Residential, High Density | TV-16 | Knox McRae Basin | 39.1802 | City of Titusville | N/A | Knox Mc Rae Baffle Box | 2nd generation baffle box with media. | Baffle Boxes- Second Generation with Media | Completed | 2018 | 173 | 27 | A | 38 | $225,000 | $4,000 | Florida Legislature/ City | Florida Legislature - $105,000/ City - $120,000 | LP05031 | Structural | 2016 | North Indian River Lagoon | 28.564522 | -80.798228 | 2017 | BMPTrains | yes | 75.8242 | 128.0983
27433 | City of Titusville | North IRL | A | IR1-5 | 0.35 | 0.47 | 0.034926 | 11.0096 | 2.0381 | 0.38452 | 0.071182 | 1300 | Residential, High Density | TV-16 | Knox McRae Basin | 39.1802 | City of Titusville | N/A | Knox Mc Rae Baffle Box | 2nd generation baffle box with media. | Baffle Boxes- Second Generation with Media | Completed | 2018 | 173 | 27 | A | 38 | $225,000 | $4,000 | Florida Legislature/ City | Florida Legislature - $105,000/ City - $120,000 | LP05031 | Structural | 2016 | North Indian River Lagoon | 28.564522 | -80.798228 | 2017 | BMPTrains | yes | 50.6139 | 141.3399
27434 | City of Titusville | North IRL | A | IR1-5 | 0.35 | 0.47 | 0.10846 | 11.0096 | 2.0381 | 1.1941 | 0.22106 | 1210 | Fixed Single Family Units | TV-16 | Knox McRae Basin | 39.1802 | City of Titusville | N/A | Knox Mc Rae Baffle Box | 2nd generation baffle box with media. | Baffle Boxes- Second Generation with Media | Completed | 2018 | 173 | 27 | A | 38 | $225,000 | $4,000 | Florida Legislature/ City | Florida Legislature - $105,000/ City - $120,000 | LP05031 | Structural | 2016 | North Indian River Lagoon | 28.564522 | -80.798228 | 2017 | BMPTrains | yes | 85.4915 | 438.9349
27435 | City of Titusville | North IRL | A | IR1-5 | 0.35 | 0.47 | 0.085091 | 11.0096 | 2.0381 | 0.93682 | 0.17342 | 1330 | Residential, High density; Multiple Dwelling Units, Low Rise <Two stories or less> | TV-16 | Knox McRae Basin | 39.1802 | City of Titusville | N/A | Knox Mc Rae Baffle Box | 2nd generation baffle box with media. | Baffle Boxes- Second Generation with Media | Completed | 2018 | 173 | 27 | A | 38 | $225,000 | $4,000 | Florida Legislature/ City | Florida Legislature - $105,000/ City - $120,000 | LP05031 | Structural | 2016 | North Indian River Lagoon | 28.564522 | -80.798228 | 2017 | BMPTrains | yes | 74.9309 | 344.3516
27436 | City of Titusville | North IRL | A | IR1-5 | 0.35 | 0.47 | 0.35763 | 11.0096 | 2.0381 | 3.9373 | 0.72888 | 1340 | Residential, High density; Multiple Dwelling Units, High Rise <Three stories or more> | TV-16 | Knox McRae Basin | 39.1802 | City of Titusville | N/A | Knox Mc Rae Baffle Box | 2nd generation baffle box with media. | Baffle Boxes- Second Generation with Media | Completed | 2018 | 173 | 27 | A | 38 | $225,000 | $4,000 | Florida Legislature/ City | Florida Legislature - $105,000/ City - $120,000 | LP05031 | Structural | 2016 | North Indian River Lagoon | 28.564522 | -80.798228 | 2017 | BMPTrains | yes | 157.9057 | 1447.2754
27437 | City of Titusville | North IRL | A | IR1-5 | 0.35 | 0.47 | 0.0023764 | 8.3132 | 1.1101 | 0.019756 | 0.002638 | 1700 | Institutional (Educational,religious,health and military facilities) | TV-16 | Knox McRae Basin | 39.1802 | City of Titusville | N/A | Knox Mc Rae Baffle Box | 2nd generation baffle box with media. | Baffle Boxes- Second Generation with Media | Completed | 2018 | 173 | 27 | A | 38 | $225,000 | $4,000 | Florida Legislature/ City | Florida Legislature - $105,000/ City - $120,000 | LP05031 | Structural | 2016 | North Indian River Lagoon | 28.564522 | -80.798228 | 2017 | BMPTrains | yes | 14.3605 | 9.617
27438 | City of Titusville | North IRL | A | IR1-5 | 0.35 | 0.47 | 0.00093472 | 8.3132 | 1.1101 | 0.0077705 | 0.0010376 | 1720 | Religious | TV-16 | Knox McRae Basin | 39.1802 | City of Titusville | N/A | Knox Mc Rae Baffle Box | 2nd generation baffle box with media. | Baffle Boxes- Second Generation with Media | Completed | 2018 | 173 | 27 | A | 38 | $225,000 | $4,000 | Florida Legislature/ City | Florida Legislature - $105,000/ City - $120,000 | LP05031 | Structural | 2016 | North Indian River Lagoon | 28.564522 | -80.798228 | 2017 | BMPTrains | yes | 8.0662 | 3.7827
27439 | City of Titusville | North IRL | A | IR1-5 | 0.35 | 0.47 | 0.17294 | 10.3913 | 1.7488 | 1.7971 | 0.30243 | 1300 | Residential, High Density | TV-16 | Knox McRae Basin | 39.1802 | City of Titusville | N/A | Knox Mc Rae Baffle Box | 2nd generation baffle box with media. | Baffle Boxes- Second Generation with Media | Completed | 2018 | 173 | 27 | A | 38 | $225,000 | $4,000 | Florida Legislature/ City | Florida Legislature - $105,000/ City - $120,000 | LP05031 | Structural | 2016 | North Indian River Lagoon | 28.564522 | -80.798228 | 2017 | BMPTrains | yes | 128.0236 | 699.8552
27440 | City of Titusville | North IRL | A | IR1-5 | 0.35 | 0.47 | 0.079141 | 10.3913 | 1.7488 | 0.82238 | 0.1384 | 1210 | Fixed Single Family Units | TV-16 | Knox McRae Basin | 39.1802 | City of Titusville | N/A | Knox Mc Rae Baffle Box | 2nd generation baffle box with media. | Baffle Boxes- Second Generation with Media | Completed | 2018 | 173 | 27 | A | 38 | $225,000 | $4,000 | Florida Legislature/ City | Florida Legislature - $105,000/ City - $120,000 | LP05031 | Structural | 2016 | North Indian River Lagoon | 28.564522 | -80.798228 | 2017 | BMPTrains | yes | 71.9764 | 320.2741
27441 | City of Titusville | North IRL | A | IR1-5 | 0.35 | 0.47 | 0.021473 | 10.3913 | 1.7488 | 0.22313 | 0.037552 | 1210 | Fixed Single Family Units | TV-16 | Knox McRae Basin | 39.1802 | City of Titusville | N/A | Knox Mc Rae Baffle Box | 2nd generation baffle box with media. | Baffle Boxes- Second Generation with Media | Completed | 2018 | 173 | 27 | A | 38 | $225,000 | $4,000 | Florida Legislature/ City | Florida Legislature - $105,000/ City - $120,000 | LP05031 | Structural | 2016 | North Indian River Lagoon | 28.564522 | -80.798228 | 2017 | BMPTrains | yes | 43.4499 | 86.8976
27442 | City of Titusville | North IRL | A | IR1-5 | 0.35 | 0.47 | 0.095769 | 10.3913 | 1.7488 | 0.99516 | 0.16748 | 1300 | Residential, High Density | TV-16 | Knox McRae Basin | 39.1802 | City of Titusville | N/A | Knox Mc Rae Baffle Box | 2nd generation baffle box with media. | Baffle Boxes- Second Generation with Media | Completed | 2018 | 173 | 27 | A | 38 | $225,000 | $4,000 | Florida Legislature/ City | Florida Legislature - $105,000/ City - $120,000 | LP05031 | Structural | 2016 | North Indian River Lagoon | 28.564522 | -80.798228 | 2017 | BMPTrains | yes | 80.9073 | 387.5616
27443 | City of Titusville | North IRL | A | IR1-5 | 0.35 | 0.47 | 0.24844 | 10.3913 | 1.7488 | 2.5816 | 0.43448 | 1210 | Fixed Single Family Units | TV-16 | Knox McRae Basin | 39.1802 | City of Titusville | N/A | Knox Mc Rae Baffle Box | 2nd generation baffle box with media. | Baffle Boxes- Second Generation with Media | Completed | 2018 | 173 | 27 | A | 38 | $225,000 | $4,000 | Florida Legislature/ City | Florida Legislature - $105,000/ City - $120,000 | LP05031 | Structural | 2016 | North Indian River Lagoon | 28.564522 | -80.798228 | 2017 | BMPTrains | yes | 140.2312 | 1005.4115
27444 | City of Titusville | North IRL | A | IR1-5 | 0.35 | 0.47 | 0.035797 | 11.0578 | 1.5929 | 0.39583 | 0.057022 | 1300 | Residential, High Density | TV-16 | Knox McRae Basin | 39.1802 | City of Titusville | N/A | Knox Mc Rae Baffle Box | 2nd generation baffle box with media. | Baffle Boxes- Second Generation with Media | Completed | 2018 | 173 | 27 | A | 38 | $225,000 | $4,000 | Florida Legislature/ City | Florida Legislature - $105,000/ City - $120,000 | LP05031 | Structural | 2016 | North Indian River Lagoon | 28.564522 | -80.798228 | 2017 | BMPTrains | yes | 105.856 | 144.8637
27445 | City of Titusville | North IRL | A | IR1-5 | 0.35 | 0.47 | 0.12305 | 11.0578 | 1.5929 | 1.3607 | 0.19602 | 1400 | Commercial and Services | TV-16 | Knox McRae Basin | 39.1802 | City of Titusville | N/A | Knox Mc Rae Baffle Box | 2nd generation baffle box with media. | Baffle Boxes- Second Generation with Media | Completed | 2018 | 173 | 27 | A | 38 | $225,000 | $4,000 | Florida Legislature/ City | Florida Legislature - $105,000/ City - $120,000 | LP05031 | Structural | 2016 | North Indian River Lagoon | 28.564522 | -80.798228 | 2017 | BMPTrains | yes | 119.9063 | 497.9855
27446 | City of Titusville | North IRL | A | IR1-5 | 0.35 | 0.47 | 0.023085 | 11.0578 | 1.5929 | 0.25527 | 0.036773 | 1300 | Residential, High Density | TV-16 | Knox McRae Basin | 39.1802 | City of Titusville | N/A | Knox Mc Rae Baffle Box | 2nd generation baffle box with media. | Baffle Boxes- Second Generation with Media | Completed | 2018 | 173 | 27 | A | 38 | $225,000 | $4,000 | Florida Legislature/ City | Florida Legislature - $105,000/ City - $120,000 | LP05031 | Structural | 2016 | North Indian River Lagoon | 28.564522 | -80.798228 | 2017 | BMPTrains | yes | 38.8986 | 93.4224
27447 | City of Titusville | North IRL | A | IR1-5 | 0.35 | 0.47 | 0.064998 | 11.0578 | 1.5929 | 0.71874 | 0.10354 | 1210 | Fixed Single Family Units | TV-16 | Knox McRae Basin | 39.1802 | City of Titusville | N/A | Knox Mc Rae Baffle Box | 2nd generation baffle box with media. | Baffle Boxes- Second Generation with Media | Completed | 2018 | 173 | 27 | A | 38 | $225,000 | $4,000 | Florida Legislature/ City | Florida Legislature - $105,000/ City - $120,000 | LP05031 | Structural | 2016 | North Indian River Lagoon | 28.564522 | -80.798228 | 2017 | BMPTrains | yes | 71.0193 | 263.0386
27448 | City of Titusville | North IRL | A | IR1-5 | 0.35 | 0.47 | 0.19093 | 11.0578 | 1.5929 | 2.1113 | 0.30414 | 1420 | Wholesale Sales and Services <Excluding warehouses associated with industrial use> | TV-16 | Knox McRae Basin | 39.1802 | City of Titusville | N/A | Knox Mc Rae Baffle Box | 2nd generation baffle box with media. | Baffle Boxes- Second Generation with Media | Completed | 2018 | 173 | 27 | A | 38 | $225,000 | $4,000 | Florida Legislature/ City | Florida Legislature - $105,000/ City - $120,000 | LP05031 | Structural | 2016 | North Indian River Lagoon | 28.564522 | -80.798228 | 2017 | BMPTrains | yes | 129.2349 | 772.6712
27449 | City of Titusville | North IRL | A | IR1-5 | 0.35 | 0.47 | 0.041185 | 11.0578 | 1.5929 | 0.45541 | 0.065605 | 1330 | Residential, High density; Multiple Dwelling Units, Low Rise <Two stories or less> | TV-16 | Knox McRae Basin | 39.1802 | City of Titusville | N/A | Knox Mc Rae Baffle Box | 2nd generation baffle box with media. | Baffle Boxes- Second Generation with Media | Completed | 2018 | 173 | 27 | A | 38 | $225,000 | $4,000 | Florida Legislature/ City | Florida Legislature - $105,000/ City - $120,000 | LP05031 | Structural | 2016 | North Indian River Lagoon | 28.564522 | -80.798228 | 2017 | BMPTrains | yes | 53.11 | 166.6678
27450 | City of Titusville | North IRL | A | IR1-5 | 0.35 | 0.47 | 0.13871 | 11.0578 | 1.5929 | 1.5339 | 0.22096 | 1410 | Retail Sales and Services | TV-16 | Knox McRae Basin | 39.1802 | City of Titusville | N/A | Knox Mc Rae Baffle Box | 2nd generation baffle box with media. | Baffle Boxes- Second Generation with Media | Completed | 2018 | 173 | 27 | A | 38 | $225,000 | $4,000 | Florida Legislature/ City | Florida Legislature - $105,000/ City - $120,000 | LP05031 | Structural | 2016 | North Indian River Lagoon | 28.564522 | -80.798228 | 2017 | BMPTrains | yes | 122.8892 | 561.3508
27451 | City of Titusville | North IRL | A | IR1-5 | 0.35 | 0.47 | 0.19283 | 11.2048 | 2.0365 | 2.1606 | 0.3927 | 1300 | Residential, High Density | TV-16 | Knox McRae Basin | 39.1802 | City of Titusville | N/A | Knox Mc Rae Baffle Box | 2nd generation baffle box with media. | Baffle Boxes- Second Generation with Media | Completed | 2018 | 173 | 27 | A | 38 | $225,000 | $4,000 | Florida Legislature/ City | Florida Legislature - $105,000/ City - $120,000 | LP05031 | Structural | 2016 | North Indian River Lagoon | 28.564522 | -80.798228 | 2017 | BMPTrains | yes | 131.2256 | 780.3548
27452 | City of Titusville | North IRL | A | IR1-5 | 0.35 | 0.47 | 0.13109 | 11.2048 | 2.0365 | 1.4688 | 0.26696 | 1300 | Residential, High Density | TV-16 | Knox McRae Basin | 39.1802 | City of Titusville | N/A | Knox Mc Rae Baffle Box | 2nd generation baffle box with media. | Baffle Boxes- Second Generation with Media | Completed | 2018 | 173 | 27 | A | 38 | $225,000 | $4,000 | Florida Legislature/ City | Florida Legislature - $105,000/ City - $120,000 | LP05031 | Structural | 2016 | North Indian River Lagoon | 28.564522 | -80.798228 | 2017 | BMPTrains | yes | 92.2029 | 530.493
27453 | City of Titusville | North IRL | A | IR1-5 | 0.35 | 0.47 | 0.16034 | 11.2048 | 2.0365 | 1.7966 | 0.32654 | 1210 | Fixed Single Family Units | TV-16 | Knox McRae Basin | 39.1802 | City of Titusville | N/A | Knox Mc Rae Baffle Box | 2nd generation baffle box with media. | Baffle Boxes- Second Generation with Media | Completed | 2018 | 173 | 27 | A | 38 | $225,000 | $4,000 | Florida Legislature/ City | Florida Legislature - $105,000/ City - $120,000 | LP05031 | Structural | 2016 | North Indian River Lagoon | 28.564522 | -80.798228 | 2017 | BMPTrains | yes | 102.2987 | 648.8773
27454 | City of Titusville | North IRL | A | IR1-5 | 0.35 | 0.47 | 0.058755 | 11.2048 | 2.0365 | 0.65834 | 0.11966 | 1210 | Fixed Single Family Units | TV-16 | Knox McRae Basin | 39.1802 | City of Titusville | N/A | Knox Mc Rae Baffle Box | 2nd generation baffle box with media. | Baffle Boxes- Second Generation with Media | Completed | 2018 | 173 | 27 | A | 38 | $225,000 | $4,000 | Florida Legislature/ City | Florida Legislature - $105,000/ City - $120,000 | LP05031 | Structural | 2016 | North Indian River Lagoon | 28.564522 | -80.798228 | 2017 | BMPTrains | yes | 66.036 | 237.7748
27455 | City of Titusville | North IRL | A | IR1-5 | 0.35 | 0.47 | 0.074749 | 11.2048 | 2.0365 | 0.83755 | 0.15223 | 1330 | Residential, High density; Multiple Dwelling Units, Low Rise <Two stories or less> | TV-16 | Knox McRae Basin | 39.1802 | City of Titusville | N/A | Knox Mc Rae Baffle Box | 2nd generation baffle box with media. | Baffle Boxes- Second Generation with Media | Completed | 2018 | 173 | 27 | A | 38 | $225,000 | $4,000 | Florida Legislature/ City | Florida Legislature - $105,000/ City - $120,000 | LP05031 | Structural | 2016 | North Indian River Lagoon | 28.564522 | -80.798228 | 2017 | BMPTrains | yes | 77.125 | 302.5001
27456 | City of Titusville | North IRL | A | IR1-5 | 0.35 | 0.47 | 0.026235 | 11.5384 | 1.7541 | 0.30271 | 0.04602 | 1300 | Residential, High Density | TV-16 | Knox McRae Basin | 39.1802 | City of Titusville | N/A | Knox Mc Rae Baffle Box | 2nd generation baffle box with media. | Baffle Boxes- Second Generation with Media | Completed | 2018 | 173 | 27 | A | 38 | $225,000 | $4,000 | Florida Legislature/ City | Florida Legislature - $105,000/ City - $120,000 | LP05031 | Structural | 2016 | North Indian River Lagoon | 28.564522 | -80.798228 | 2017 | BMPTrains | yes | 55.865 | 106.1686
27457 | City of Titusville | North IRL | A | IR1-5 | 0.35 | 0.47 | 0.12131 | 11.5384 | 1.7541 | 1.3998 | 0.2128 | 1400 | Commercial and Services | TV-16 | Knox McRae Basin | 39.1802 | City of Titusville | N/A | Knox Mc Rae Baffle Box | 2nd generation baffle box with media. | Baffle Boxes- Second Generation with Media | Completed | 2018 | 173 | 27 | A | 38 | $225,000 | $4,000 | Florida Legislature/ City | Florida Legislature - $105,000/ City - $120,000 | LP05031 | Structural | 2016 | North Indian River Lagoon | 28.564522 | -80.798228 | 2017 | BMPTrains | yes | 102.3142 | 490.9372
27458 | City of Titusville | North IRL | A | IR1-5 | 0.35 | 0.47 | 0.03608 | 11.5384 | 1.7541 | 0.4163 | 0.063289 | 1430 | Professional Services | TV-16 | Knox McRae Basin | 39.1802 | City of Titusville | N/A | Knox Mc Rae Baffle Box | 2nd generation baffle box with media. | Baffle Boxes- Second Generation with Media | Completed | 2018 | 173 | 27 | A | 38 | $225,000 | $4,000 | Florida Legislature/ City | Florida Legislature - $105,000/ City - $120,000 | LP05031 | Structural | 2016 | North Indian River Lagoon | 28.564522 | -80.798228 | 2017 | BMPTrains | yes | 62.4364 | 146.0102
27459 | City of Titusville | North IRL | A | IR1-5 | 0.35 | 0.47 | 0.023033 | 11.5384 | 1.7541 | 0.26576 | 0.040403 | 1410 | Retail Sales and Services | TV-16 | Knox McRae Basin | 39.1802 | City of Titusville | N/A | Knox Mc Rae Baffle Box | 2nd generation baffle box with media. | Baffle Boxes- Second Generation with Media | Completed | 2018 | 173 | 27 | A | 38 | $225,000 | $4,000 | Florida Legislature/ City | Florida Legislature - $105,000/ City - $120,000 | LP05031 | Structural | 2016 | North Indian River Lagoon | 28.564522 | -80.798228 | 2017 | BMPTrains | yes | 51.5084 | 93.2105
27460 | City of Titusville | North IRL | A | IR1-5 | 0.35 | 0.47 | 0.0038566 | 11.5384 | 1.7541 | 0.044498 | 0.0067649 | 1210 | Fixed Single Family Units | TV-16 | Knox McRae Basin | 39.1802 | City of Titusville | N/A | Knox Mc Rae Baffle Box | 2nd generation baffle box with media. | Baffle Boxes- Second Generation with Media | Completed | 2018 | 173 | 27 | A | 38 | $225,000 | $4,000 | Florida Legislature/ City | Florida Legislature - $105,000/ City - $120,000 | LP05031 | Structural | 2016 | North Indian River Lagoon | 28.564522 | -80.798228 | 2017 | BMPTrains | yes | 19.8063 | 15.6069
27461 | City of Titusville | North IRL | A | IR1-5 | 0.35 | 0.47 | 0.3161 | 10.7841 | 1.4326 | 3.4088 | 0.45283 | 1400 | Commercial and Services | TV-16 | Knox McRae Basin | 39.1802 | City of Titusville | N/A | Knox Mc Rae Baffle Box | 2nd generation baffle box with media. | Baffle Boxes- Second Generation with Media | Completed | 2018 | 173 | 27 | A | 38 | $225,000 | $4,000 | Florida Legislature/ City | Florida Legislature - $105,000/ City - $120,000 | LP05031 | Structural | 2016 | North Indian River Lagoon | 28.564522 | -80.798228 | 2017 | BMPTrains | yes | 182.7858 | 1279.2
27462 | City of Titusville | North IRL | A | IR1-5 | 0.35 | 0.47 | 0.18478 | 10.7841 | 1.4326 | 1.9927 | 0.2647 | 1410 | Retail Sales and Services | TV-16 | Knox McRae Basin | 39.1802 | City of Titusville | N/A | Knox Mc Rae Baffle Box | 2nd generation baffle box with media. | Baffle Boxes- Second Generation with Media | Completed | 2018 | 173 | 27 | A | 38 | $225,000 | $4,000 | Florida Legislature/ City | Florida Legislature - $105,000/ City - $120,000 | LP05031 | Structural | 2016 | North Indian River Lagoon | 28.564522 | -80.798228 | 2017 | BMPTrains | yes | 117.2593 | 747.7725
27463 | City of Titusville | North IRL | A | IR1-5 | 0.35 | 0.47 | 0.052612 | 10.7598 | 1.9197 | 0.5661 | 0.101 | 1300 | Residential, High Density | TV-16 | Knox McRae Basin | 39.1802 | City of Titusville | N/A | Knox Mc Rae Baffle Box | 2nd generation baffle box with media. | Baffle Boxes- Second Generation with Media | Completed | 2018 | 173 | 27 | A | 38 | $225,000 | $4,000 | Florida Legislature/ City | Florida Legislature - $105,000/ City - $120,000 | LP05031 | Structural | 2016 | North Indian River Lagoon | 28.564522 | -80.798228 | 2017 | BMPTrains | yes | 108.4185 | 212.9151
27464 | City of Titusville | North IRL | A | IR1-5 | 0.35 | 0.47 | 0.009141 | 10.7598 | 1.9197 | 0.098355 | 0.017548 | 1210 | Fixed Single Family Units | TV-16 | Knox McRae Basin | 39.1802 | City of Titusville | N/A | Knox Mc Rae Baffle Box | 2nd generation baffle box with media. | Baffle Boxes- Second Generation with Media | Completed | 2018 | 173 | 27 | A | 38 | $225,000 | $4,000 | Florida Legislature/ City | Florida Legislature - $105,000/ City - $120,000 | LP05031 | Structural | 2016 | North Indian River Lagoon | 28.564522 | -80.798228 | 2017 | BMPTrains | yes | 62.6841 | 36.9921
27465 | City of Titusville | North IRL | A | IR1-5 | 0.35 | 0.47 | 0.03406 | 10.7598 | 1.9197 | 0.36648 | 0.065385 | 1210 | Fixed Single Family Units | TV-16 | Knox McRae Basin | 39.1802 | City of Titusville | N/A | Knox Mc Rae Baffle Box | 2nd generation baffle box with media. | Baffle Boxes- Second Generation with Media | Completed | 2018 | 173 | 27 | A | 38 | $225,000 | $4,000 | Florida Legislature/ City | Florida Legislature - $105,000/ City - $120,000 | LP05031 | Structural | 2016 | North Indian River Lagoon | 28.564522 | -80.798228 | 2017 | BMPTrains | yes | 59.4643 | 137.8364
27466 | City of Titusville | North IRL | A | IR1-5 | 0.35 | 0.47 | 0.16448 | 10.7598 | 1.9197 | 1.7698 | 0.31576 | 1210 | Fixed Single Family Units | TV-16 | Knox McRae Basin | 39.1802 | City of Titusville | N/A | Knox Mc Rae Baffle Box | 2nd generation baffle box with media. | Baffle Boxes- Second Generation with Media | Completed | 2018 | 173 | 27 | A | 38 | $225,000 | $4,000 | Florida Legislature/ City | Florida Legislature - $105,000/ City - $120,000 | LP05031 | Structural | 2016 | North Indian River Lagoon | 28.564522 | -80.798228 | 2017 | BMPTrains | yes | 104.2447 | 665.6416
27467 | City of Titusville | North IRL | A | IR1-5 | 0.35 | 0.47 | 0.084254 | 10.7598 | 1.9197 | 0.90656 | 0.16174 | 1300 | Residential, High Density | TV-16 | Knox McRae Basin | 39.1802 | City of Titusville | N/A | Knox Mc Rae Baffle Box | 2nd generation baffle box with media. | Baffle Boxes- Second Generation with Media | Completed | 2018 | 173 | 27 | A | 38 | $225,000 | $4,000 | Florida Legislature/ City | Florida Legislature - $105,000/ City - $120,000 | LP05031 | Structural | 2016 | North Indian River Lagoon | 28.564522 | -80.798228 | 2017 | BMPTrains | yes | 75.9699 | 340.965
27468 | City of Titusville | North IRL | A | IR1-5 | 0.35 | 0.47 | 0.03557 | 10.7598 | 1.9197 | 0.38272 | 0.068283 | 1340 | Residential, High density; Multiple Dwelling Units, High Rise <Three stories or more> | TV-16 | Knox McRae Basin | 39.1802 | City of Titusville | N/A | Knox Mc Rae Baffle Box | 2nd generation baffle box with media. | Baffle Boxes- Second Generation with Media | Completed | 2018 | 173 | 27 | A | 38 | $225,000 | $4,000 | Florida Legislature/ City | Florida Legislature - $105,000/ City - $120,000 | LP05031 | Structural | 2016 | North Indian River Lagoon | 28.564522 | -80.798228 | 2017 | BMPTrains | yes | 56.8271 | 143.9449
27469 | City of Titusville | North IRL | A | IR1-5 | 0.35 | 0.47 | 0.23764 | 10.7598 | 1.9197 | 2.557 | 0.4562 | 1300 | Residential, High Density | TV-16 | Knox McRae Basin | 39.1802 | City of Titusville | N/A | Knox Mc Rae Baffle Box | 2nd generation baffle box with media. | Baffle Boxes- Second Generation with Media | Completed | 2018 | 173 | 27 | A | 38 | $225,000 | $4,000 | Florida Legislature/ City | Florida Legislature - $105,000/ City - $120,000 | LP05031 | Structural | 2016 | North Indian River Lagoon | 28.564522 | -80.798228 | 2017 | BMPTrains | yes | 131.1259 | 961.7048
27470 | City of Titusville | North IRL | A | IR1-5 | 0.35 | 0.47 | 0.23213 | 10.8197 | 1.8765 | 2.5116 | 0.4356 | 1300 | Residential, High Density | TV-16 | Knox McRae Basin | 39.1802 | City of Titusville | N/A | Knox Mc Rae Baffle Box | 2nd generation baffle box with media. | Baffle Boxes- Second Generation with Media | Completed | 2018 | 173 | 27 | A | 38 | $225,000 | $4,000 | Florida Legislature/ City | Florida Legislature - $105,000/ City - $120,000 | LP05031 | Structural | 2016 | North Indian River Lagoon | 28.564522 | -80.798228 | 2017 | BMPTrains | yes | 137.6004 | 939.4103
27471 | City of Titusville | North IRL | A | IR1-5 | 0.35 | 0.47 | 0.12217 | 10.8197 | 1.8765 | 1.3219 | 0.22925 | 1210 | Fixed Single Family Units | TV-16 | Knox McRae Basin | 39.1802 | City of Titusville | N/A | Knox Mc Rae Baffle Box | 2nd generation baffle box with media. | Baffle Boxes- Second Generation with Media | Completed | 2018 | 173 | 27 | A | 38 | $225,000 | $4,000 | Florida Legislature/ City | Florida Legislature - $105,000/ City - $120,000 | LP05031 | Structural | 2016 | North Indian River Lagoon | 28.564522 | -80.798228 | 2017 | BMPTrains | yes | 89.5435 | 494.4108
27472 | City of Titusville | North IRL | A | IR1-5 | 0.35 | 0.47 | 0.11906 | 10.8197 | 1.8765 | 1.2882 | 0.22342 | 1210 | Fixed Single Family Units | TV-16 | Knox McRae Basin | 39.1802 | City of Titusville | N/A | Knox Mc Rae Baffle Box | 2nd generation baffle box with media. | Baffle Boxes- Second Generation with Media | Completed | 2018 | 173 | 27 | A | 38 | $225,000 | $4,000 | Florida Legislature/ City | Florida Legislature - $105,000/ City - $120,000 | LP05031 | Structural | 2016 | North Indian River Lagoon | 28.564522 | -80.798228 | 2017 | BMPTrains | yes | 88.5946 | 481.8219
27473 | City of Titusville | North IRL | A | IR1-5 | 0.35 | 0.47 | 0.072164 | 10.8197 | 1.8765 | 0.78079 | 0.13541 | 1330 | Residential, High density; Multiple Dwelling Units, Low Rise <Two stories or less> | TV-16 | Knox McRae Basin | 39.1802 | City of Titusville | N/A | Knox Mc Rae Baffle Box | 2nd generation baffle box with media. | Baffle Boxes- Second Generation with Media | Completed | 2018 | 173 | 27 | A | 38 | $225,000 | $4,000 | Florida Legislature/ City | Florida Legislature - $105,000/ City - $120,000 | LP05031 | Structural | 2016 | North Indian River Lagoon | 28.564522 | -80.798228 | 2017 | BMPTrains | yes | 73.9064 | 292.0357
27474 | City of Titusville | North IRL | A | IR1-5 | 0.35 | 0.47 | 0.072234 | 10.8197 | 1.8765 | 0.78156 | 0.13555 | 1210 | Fixed Single Family Units | TV-16 | Knox McRae Basin | 39.1802 | City of Titusville | N/A | Knox Mc Rae Baffle Box | 2nd generation baffle box with media. | Baffle Boxes- Second Generation with Media | Completed | 2018 | 173 | 27 | A | 38 | $225,000 | $4,000 | Florida Legislature/ City | Florida Legislature - $105,000/ City - $120,000 | LP05031 | Structural | 2016 | North Indian River Lagoon | 28.564522 | -80.798228 | 2017 | BMPTrains | yes | 72.8698 | 292.3213
27475 | City of Titusville | North IRL | A | IR1-5 | 0.35 | 0.47 | 0.00026224 | 11.9644 | 1.5904 | 0.0031376 | 0.00041707 | 1300 | Residential, High Density | TV-16 | Knox McRae Basin | 39.1802 | City of Titusville | N/A | Knox Mc Rae Baffle Box | 2nd generation baffle box with media. | Baffle Boxes- Second Generation with Media | Completed | 2018 | 173 | 27 | A | 38 | $225,000 | $4,000 | Florida Legislature/ City | Florida Legislature - $105,000/ City - $120,000 | LP05031 | Structural | 2016 | North Indian River Lagoon | 28.564522 | -80.798228 | 2017 | BMPTrains | yes | 24.7387 | 1.0613
27476 | City of Titusville | North IRL | A | IR1-5 | 0.35 | 0.47 | 0.16572 | 11.9644 | 1.5904 | 1.9827 | 0.26356 | 1400 | Commercial and Services | TV-16 | Knox McRae Basin | 39.1802 | City of Titusville | N/A | Knox Mc Rae Baffle Box | 2nd generation baffle box with media. | Baffle Boxes- Second Generation with Media | Completed | 2018 | 173 | 27 | A | 38 | $225,000 | $4,000 | Florida Legislature/ City | Florida Legislature - $105,000/ City - $120,000 | LP05031 | Structural | 2016 | North Indian River Lagoon | 28.564522 | -80.798228 | 2017 | BMPTrains | yes | 126.7112 | 670.635
27477 | City of Titusville | North IRL | A | IR1-5 | 0.35 | 0.47 | 0.10573 | 11.9644 | 1.5904 | 1.265 | 0.16815 | 1450 | Tourist Services | TV-16 | Knox McRae Basin | 39.1802 | City of Titusville | N/A | Knox Mc Rae Baffle Box | 2nd generation baffle box with media. | Baffle Boxes- Second Generation with Media | Completed | 2018 | 173 | 27 | A | 38 | $225,000 | $4,000 | Florida Legislature/ City | Florida Legislature - $105,000/ City - $120,000 | LP05031 | Structural | 2016 | North Indian River Lagoon | 28.564522 | -80.798228 | 2017 | BMPTrains | yes | 95.0922 | 427.8647
27478 | City of Titusville | North IRL | A | IR1-5 | 0.35 | 0.47 | 0.30276 | 11.9644 | 1.5904 | 3.6223 | 0.48151 | 1410 | Retail Sales and Services | TV-16 | Knox McRae Basin | 39.1802 | City of Titusville | N/A | Knox Mc Rae Baffle Box | 2nd generation baffle box with media. | Baffle Boxes- Second Generation with Media | Completed | 2018 | 173 | 27 | A | 38 | $225,000 | $4,000 | Florida Legislature/ City | Florida Legislature - $105,000/ City - $120,000 | LP05031 | Structural | 2016 | North Indian River Lagoon | 28.564522 | -80.798228 | 2017 | BMPTrains | yes | 149.0232 | 1225.2109
27479 | City of Titusville | North IRL | A | IR1-5 | 0.35 | 0.47 | 0.0433 | 11.9644 | 1.5904 | 0.51806 | 0.068864 | 1210 | Fixed Single Family Units | TV-16 | Knox McRae Basin | 39.1802 | City of Titusville | N/A | Knox Mc Rae Baffle Box | 2nd generation baffle box with media. | Baffle Boxes- Second Generation with Media | Completed | 2018 | 173 | 27 | A | 38 | $225,000 | $4,000 | Florida Legislature/ City | Florida Legislature - $105,000/ City - $120,000 | LP05031 | Structural | 2016 | North Indian River Lagoon | 28.564522 | -80.798228 | 2017 | BMPTrains | yes | 53.1771 | 175.2281
27480 | City of Titusville | North IRL | A | IR1-5 | 0.35 | 0.47 | 0.012873 | 10.7266 | 1.6052 | 0.13809 | 0.020665 | 1300 | Residential, High Density | TV-16 | Knox McRae Basin | 39.1802 | City of Titusville | N/A | Knox Mc Rae Baffle Box | 2nd generation baffle box with media. | Baffle Boxes- Second Generation with Media | Completed | 2018 | 173 | 27 | A | 38 | $225,000 | $4,000 | Florida Legislature/ City | Florida Legislature - $105,000/ City - $120,000 | LP05031 | Structural | 2016 | North Indian River Lagoon | 28.564522 | -80.798228 | 2017 | BMPTrains | yes | 46.448 | 52.0966
27481 | City of Titusville | North IRL | A | IR1-5 | 0.35 | 0.47 | 0.1981 | 10.7266 | 1.6052 | 2.1249 | 0.31799 | 1400 | Commercial and Services | TV-16 | Knox McRae Basin | 39.1802 | City of Titusville | N/A | Knox Mc Rae Baffle Box | 2nd generation baffle box with media. | Baffle Boxes- Second Generation with Media | Completed | 2018 | 173 | 27 | A | 38 | $225,000 | $4,000 | Florida Legislature/ City | Florida Legislature - $105,000/ City - $120,000 | LP05031 | Structural | 2016 | North Indian River Lagoon | 28.564522 | -80.798228 | 2017 | BMPTrains | yes | 175.905 | 801.6717
27482 | City of Titusville | North IRL | A | IR1-5 | 0.35 | 0.47 | 0.01511 | 10.7266 | 1.6052 | 0.16207 | 0.024254 | 1300 | Residential, High Density | TV-16 | Knox McRae Basin | 39.1802 | City of Titusville | N/A | Knox Mc Rae Baffle Box | 2nd generation baffle box with media. | Baffle Boxes- Second Generation with Media | Completed | 2018 | 173 | 27 | A | 38 | $225,000 | $4,000 | Florida Legislature/ City | Florida Legislature - $105,000/ City - $120,000 | LP05031 | Structural | 2016 | North Indian River Lagoon | 28.564522 | -80.798228 | 2017 | BMPTrains | yes | 31.381 | 61.1464
27483 | City of Titusville | North IRL | A | IR1-5 | 0.35 | 0.47 | 0.2401 | 10.7266 | 1.6052 | 2.5754 | 0.38541 | 1410 | Retail Sales and Services | TV-16 | Knox McRae Basin | 39.1802 | City of Titusville | N/A | Knox Mc Rae Baffle Box | 2nd generation baffle box with media. | Baffle Boxes- Second Generation with Media | Completed | 2018 | 173 | 27 | A | 38 | $225,000 | $4,000 | Florida Legislature/ City | Florida Legislature - $105,000/ City - $120,000 | LP05031 | Structural | 2016 | North Indian River Lagoon | 28.564522 | -80.798228 | 2017 | BMPTrains | yes | 124.8051 | 971.6447
27484 | City of Titusville | North IRL | A | IR1-5 | 0.35 | 0.47 | 0.16533 | 11.2886 | 1.4872 | 1.8664 | 0.24589 | 1400 | Commercial and Services | TV-16 | Knox McRae Basin | 39.1802 | City of Titusville | N/A | Knox Mc Rae Baffle Box | 2nd generation baffle box with media. | Baffle Boxes- Second Generation with Media | Completed | 2018 | 173 | 27 | A | 38 | $225,000 | $4,000 | Florida Legislature/ City | Florida Legislature - $105,000/ City - $120,000 | LP05031 | Structural | 2016 | North Indian River Lagoon | 28.564522 | -80.798228 | 2017 | BMPTrains | yes | 143.1936 | 669.0835
27485 | City of Titusville | North IRL | A | IR1-5 | 0.35 | 0.47 | 0.000352 | 11.2886 | 1.4872 | 0.0039736 | 0.00052351 | 8140 | Roads and Highways | TV-16 | Knox McRae Basin | 39.1802 | City of Titusville | N/A | Knox Mc Rae Baffle Box | 2nd generation baffle box with media. | Baffle Boxes- Second Generation with Media | Completed | 2018 | 173 | 27 | A | 38 | $225,000 | $4,000 | Florida Legislature/ City | Florida Legislature - $105,000/ City - $120,000 | LP05031 | Structural | 2016 | North Indian River Lagoon | 28.564522 | -80.798228 | 2017 | BMPTrains | yes | 7.7942 | 1.4245
27486 | City of Titusville | North IRL | A | IR1-5 | 0.35 | 0.47 | 0.1339 | 11.2886 | 1.4872 | 1.5116 | 0.19914 | 1430 | Professional Services | TV-16 | Knox McRae Basin | 39.1802 | City of Titusville | N/A | Knox Mc Rae Baffle Box | 2nd generation baffle box with media. | Baffle Boxes- Second Generation with Media | Completed | 2018 | 173 | 27 | A | 38 | $225,000 | $4,000 | Florida Legislature/ City | Florida Legislature - $105,000/ City - $120,000 | LP05031 | Structural | 2016 | North Indian River Lagoon | 28.564522 | -80.798228 | 2017 | BMPTrains | yes | 112.8713 | 541.8819
27487 | City of Titusville | North IRL | A | IR1-5 | 0.35 | 0.47 | 0.032992 | 11.2886 | 1.4872 | 0.37243 | 0.049066 | 1410 | Retail Sales and Services | TV-16 | Knox McRae Basin | 39.1802 | City of Titusville | N/A | Knox Mc Rae Baffle Box | 2nd generation baffle box with media. | Baffle Boxes- Second Generation with Media | Completed | 2018 | 173 | 27 | A | 38 | $225,000 | $4,000 | Florida Legislature/ City | Florida Legislature - $105,000/ City - $120,000 | LP05031 | Structural | 2016 | North Indian River Lagoon | 28.564522 | -80.798228 | 2017 | BMPTrains | yes | 77.4505 | 133.5119
27488 | City of Titusville | North IRL | A | IR1-5 | 0.35 | 0.47 | 0.15424 | 10.0105 | 1.4822 | 1.544 | 0.22862 | 1210 | Fixed Single Family Units | TV-16 | Knox McRae Basin | 39.1802 | City of Titusville | N/A | Knox Mc Rae Baffle Box | 2nd generation baffle box with media. | Baffle Boxes- Second Generation with Media | Completed | 2018 | 173 | 27 | A | 38 | $225,000 | $4,000 | Florida Legislature/ City | Florida Legislature - $105,000/ City - $120,000 | LP05031 | Structural | 2016 | North Indian River Lagoon | 28.564522 | -80.798228 | 2017 | BMPTrains | yes | 102.7907 | 624.1996
27489 | City of Titusville | North IRL | A | IR1-5 | 0.35 | 0.47 | 0.23278 | 10.0105 | 1.4822 | 2.3303 | 0.34503 | 1210 | Fixed Single Family Units | TV-16 | Knox McRae Basin | 39.1802 | City of Titusville | N/A | Knox Mc Rae Baffle Box | 2nd generation baffle box with media. | Baffle Boxes- Second Generation with Media | Completed | 2018 | 173 | 27 | A | 38 | $225,000 | $4,000 | Florida Legislature/ City | Florida Legislature - $105,000/ City - $120,000 | LP05031 | Structural | 2016 | North Indian River Lagoon | 28.564522 | -80.798228 | 2017 | BMPTrains | yes | 122.7983 | 942.0338
27490 | City of Titusville | North IRL | A | IR1-5 | 0.35 | 0.47 | 0.072076 | 10.0105 | 1.4822 | 0.72151 | 0.10683 | 1210 | Fixed Single Family Units | TV-16 | Knox McRae Basin | 39.1802 | City of Titusville | N/A | Knox Mc Rae Baffle Box | 2nd generation baffle box with media. | Baffle Boxes- Second Generation with Media | Completed | 2018 | 173 | 27 | A | 38 | $225,000 | $4,000 | Florida Legislature/ City | Florida Legislature - $105,000/ City - $120,000 | LP05031 | Structural | 2016 | North Indian River Lagoon | 28.564522 | -80.798228 | 2017 | BMPTrains | yes | 68.4728 | 291.6807
27491 | City of Titusville | North IRL | A | IR1-5 | 0.35 | 0.47 | 0.13831 | 10.0105 | 1.4822 | 1.3846 | 0.20501 | 1210 | Fixed Single Family Units | TV-16 | Knox McRae Basin | 39.1802 | City of Titusville | N/A | Knox Mc Rae Baffle Box | 2nd generation baffle box with media. | Baffle Boxes- Second Generation with Media | Completed | 2018 | 173 | 27 | A | 38 | $225,000 | $4,000 | Florida Legislature/ City | Florida Legislature - $105,000/ City - $120,000 | LP05031 | Structural | 2016 | North Indian River Lagoon | 28.564522 | -80.798228 | 2017 | BMPTrains | yes | 97.1395 | 559.7261
27492 | City of Titusville | North IRL | A | IR1-5 | 0.35 | 0.47 | 0.020352 | 10.0105 | 1.4822 | 0.20373 | 0.030165 | 1210 | Fixed Single Family Units | TV-16 | Knox McRae Basin | 39.1802 | City of Titusville | N/A | Knox Mc Rae Baffle Box | 2nd generation baffle box with media. | Baffle Boxes- Second Generation with Media | Completed | 2018 | 173 | 27 | A | 38 | $225,000 | $4,000 | Florida Legislature/ City | Florida Legislature - $105,000/ City - $120,000 | LP05031 | Structural | 2016 | North Indian River Lagoon | 28.564522 | -80.798228 | 2017 | BMPTrains | yes | 47.0326 | 82.3599
27493 | City of Titusville | North IRL | A | IR1-5 | 0.35 | 0.47 | 0.23163 | 11.3497 | 2.1056 | 2.6289 | 0.48772 | 1330 | Residential, High density; Multiple Dwelling Units, Low Rise <Two stories or less> | TV-16 | Knox McRae Basin | 39.1802 | City of Titusville | N/A | Knox Mc Rae Baffle Box | 2nd generation baffle box with media. | Baffle Boxes- Second Generation with Media | Completed | 2018 | 173 | 27 | A | 38 | $225,000 | $4,000 | Florida Legislature/ City | Florida Legislature - $105,000/ City - $120,000 | LP05031 | Structural | 2016 | North Indian River Lagoon | 28.564522 | -80.798228 | 2017 | BMPTrains | yes | 122.6293 | 937.3577
27494 | City of Titusville | North IRL | A | IR1-5 | 0.35 | 0.47 | 0.12541 | 11.3497 | 2.1056 | 1.4233 | 0.26406 | 1300 | Residential, High Density | TV-16 | Knox McRae Basin | 39.1802 | City of Titusville | N/A | Knox Mc Rae Baffle Box | 2nd generation baffle box with media. | Baffle Boxes- Second Generation with Media | Completed | 2018 | 173 | 27 | A | 38 | $225,000 | $4,000 | Florida Legislature/ City | Florida Legislature - $105,000/ City - $120,000 | LP05031 | Structural | 2016 | North Indian River Lagoon | 28.564522 | -80.798228 | 2017 | BMPTrains | yes | 92.6239 | 507.5041
27495 | City of Titusville | North IRL | A | IR1-5 | 0.35 | 0.47 | 0.022006 | 11.3497 | 2.1056 | 0.24976 | 0.046336 | 1210 | Fixed Single Family Units | TV-16 | Knox McRae Basin | 39.1802 | City of Titusville | N/A | Knox Mc Rae Baffle Box | 2nd generation baffle box with media. | Baffle Boxes- Second Generation with Media | Completed | 2018 | 173 | 27 | A | 38 | $225,000 | $4,000 | Florida Legislature/ City | Florida Legislature - $105,000/ City - $120,000 | LP05031 | Structural | 2016 | North Indian River Lagoon | 28.564522 | -80.798228 | 2017 | BMPTrains | yes | 49.7644 | 89.0535
27496 | City of Titusville | North IRL | A | IR1-5 | 0.35 | 0.47 | 0.14652 | 11.3497 | 2.1056 | 1.6629 | 0.30851 | 1210 | Fixed Single Family Units | TV-16 | Knox McRae Basin | 39.1802 | City of Titusville | N/A | Knox Mc Rae Baffle Box | 2nd generation baffle box with media. | Baffle Boxes- Second Generation with Media | Completed | 2018 | 173 | 27 | A | 38 | $225,000 | $4,000 | Florida Legislature/ City | Florida Legislature - $105,000/ City - $120,000 | LP05031 | Structural | 2016 | North Indian River Lagoon | 28.564522 | -80.798228 | 2017 | BMPTrains | yes | 98.5219 | 592.9329
27497 | City of Titusville | North IRL | A | IR1-5 | 0.35 | 0.47 | 0.092208 | 11.3497 | 2.1056 | 1.0465 | 0.19416 | 1300 | Residential, High Density | TV-16 | Knox McRae Basin | 39.1802 | City of Titusville | N/A | Knox Mc Rae Baffle Box | 2nd generation baffle box with media. | Baffle Boxes- Second Generation with Media | Completed | 2018 | 173 | 27 | A | 38 | $225,000 | $4,000 | Florida Legislature/ City | Florida Legislature - $105,000/ City - $120,000 | LP05031 | Structural | 2016 | North Indian River Lagoon | 28.564522 | -80.798228 | 2017 | BMPTrains | yes | 77.723 | 373.1518
27498 | City of Titusville | North IRL | A | IR1-5 | 0.35 | 0.47 | 0.16543 | 11.1435 | 1.8888 | 1.8434 | 0.31247 | 1300 | Residential, High Density | TV-16 | Knox McRae Basin | 39.1802 | City of Titusville | N/A | Knox Mc Rae Baffle Box | 2nd generation baffle box with media. | Baffle Boxes- Second Generation with Media | Completed | 2018 | 173 | 27 | A | 38 | $225,000 | $4,000 | Florida Legislature/ City | Florida Legislature - $105,000/ City - $120,000 | LP05031 | Structural | 2016 | North Indian River Lagoon | 28.564522 | -80.798228 | 2017 | BMPTrains | yes | 126.8328 | 669.4644
27499 | City of Titusville | North IRL | A | IR1-5 | 0.35 | 0.47 | 0.17014 | 11.1435 | 1.8888 | 1.8959 | 0.32136 | 1300 | Residential, High Density | TV-16 | Knox McRae Basin | 39.1802 | City of Titusville | N/A | Knox Mc Rae Baffle Box | 2nd generation baffle box with media. | Baffle Boxes- Second Generation with Media | Completed | 2018 | 173 | 27 | A | 38 | $225,000 | $4,000 | Florida Legislature/ City | Florida Legislature - $105,000/ City - $120,000 | LP05031 | Structural | 2016 | North Indian River Lagoon | 28.564522 | -80.798228 | 2017 | BMPTrains | yes | 127.5555 | 688.5181
27500 | City of Titusville | North IRL | A | IR1-5 | 0.35 | 0.47 | 0.015076 | 11.1435 | 1.8888 | 0.168 | 0.028476 | 1210 | Fixed Single Family Units | TV-16 | Knox McRae Basin | 39.1802 | City of Titusville | N/A | Knox Mc Rae Baffle Box | 2nd generation baffle box with media. | Baffle Boxes- Second Generation with Media | Completed | 2018 | 173 | 27 | A | 38 | $225,000 | $4,000 | Florida Legislature/ City | Florida Legislature - $105,000/ City - $120,000 | LP05031 | Structural | 2016 | North Indian River Lagoon | 28.564522 | -80.798228 | 2017 | BMPTrains | yes | 50.0009 | 61.0107
27501 | City of Titusville | North IRL | A | IR1-5 | 0.35 | 0.47 | 0.1601 | 11.1435 | 1.8888 | 1.784 | 0.3024 | 1210 | Fixed Single Family Units | TV-16 | Knox McRae Basin | 39.1802 | City of Titusville | N/A | Knox Mc Rae Baffle Box | 2nd generation baffle box with media. | Baffle Boxes- Second Generation with Media | Completed | 2018 | 173 | 27 | A | 38 | $225,000 | $4,000 | Florida Legislature/ City | Florida Legislature - $105,000/ City - $120,000 | LP05031 | Structural | 2016 | North Indian River Lagoon | 28.564522 | -80.798228 | 2017 | BMPTrains | yes | 101.8757 | 647.8944
27502 | City of Titusville | North IRL | A | IR1-5 | 0.35 | 0.47 | 0.00021157 | 11.1435 | 1.8888 | 0.0023576 | 0.00039962 | 1410 | Retail Sales and Services | TV-16 | Knox McRae Basin | 39.1802 | City of Titusville | N/A | Knox Mc Rae Baffle Box | 2nd generation baffle box with media. | Baffle Boxes- Second Generation with Media | Completed | 2018 | 173 | 27 | A | 38 | $225,000 | $4,000 | Florida Legislature/ City | Florida Legislature - $105,000/ City - $120,000 | LP05031 | Structural | 2016 | North Indian River Lagoon | 28.564522 | -80.798228 | 2017 | BMPTrains | yes | 6.7343 | 0.8562
27503 | City of Titusville | North IRL | A | IR1-5 | 0.35 | 0.47 | 0.1068 | 11.1435 | 1.8888 | 1.1902 | 0.20174 | 1430 | Professional Services | TV-16 | Knox McRae Basin | 39.1802 | City of Titusville | N/A | Knox Mc Rae Baffle Box | 2nd generation baffle box with media. | Baffle Boxes- Second Generation with Media | Completed | 2018 | 173 | 27 | A | 38 | $225,000 | $4,000 | Florida Legislature/ City | Florida Legislature - $105,000/ City - $120,000 | LP05031 | Structural | 2016 | North Indian River Lagoon | 28.564522 | -80.798228 | 2017 | BMPTrains | yes | 83.6106 | 432.219
27504 | City of Titusville | North IRL | A | IR1-5 | 0.35 | 0.47 | 9.1969e-06 | 11.1435 | 1.8888 | 0.00010249 | 1.7371e-05 | 1410 | Retail Sales and Services | TV-16 | Knox McRae Basin | 39.1802 | City of Titusville | N/A | Knox Mc Rae Baffle Box | 2nd generation baffle box with media. | Baffle Boxes- Second Generation with Media | Completed | 2018 | 173 | 27 | A | 38 | $225,000 | $4,000 | Florida Legislature/ City | Florida Legislature - $105,000/ City - $120,000 | LP05031 | Structural | 2016 | North Indian River Lagoon | 28.564522 | -80.798228 | 2017 | BMPTrains | yes | 1.2022 | 0.037219
27505 | City of Titusville | North IRL | A | IR1-5 | 0.35 | 0.47 | 0.0023713 | 9.2076 | 1.2544 | 0.021834 | 0.0029745 | 1400 | Commercial and Services | TV-16 | Knox McRae Basin | 39.1802 | City of Titusville | N/A | Knox Mc Rae Baffle Box | 2nd generation baffle box with media. | Baffle Boxes- Second Generation with Media | Completed | 2018 | 173 | 27 | A | 38 | $225,000 | $4,000 | Florida Legislature/ City | Florida Legislature - $105,000/ City - $120,000 | LP05031 | Structural | 2016 | North Indian River Lagoon | 28.564522 | -80.798228 | 2017 | BMPTrains | yes | 44.4925 | 9.5963
27506 | City of Titusville | North IRL | A | IR1-5 | 0.35 | 0.47 | 0.0041515 | 9.2076 | 1.2544 | 0.038225 | 0.0052074 | 8140 | Roads and Highways | TV-16 | Knox McRae Basin | 39.1802 | City of Titusville | N/A | Knox Mc Rae Baffle Box | 2nd generation baffle box with media. | Baffle Boxes- Second Generation with Media | Completed | 2018 | 173 | 27 | A | 38 | $225,000 | $4,000 | Florida Legislature/ City | Florida Legislature - $105,000/ City - $120,000 | LP05031 | Structural | 2016 | North Indian River Lagoon | 28.564522 | -80.798228 | 2017 | BMPTrains | yes | 71.7814 | 16.8003
27507 | City of Titusville | North IRL | A | IR1-5 | 0.35 | 0.47 | 0.31497 | 9.2076 | 1.2544 | 2.9002 | 0.39509 | 1410 | Retail Sales and Services | TV-16 | Knox McRae Basin | 39.1802 | City of Titusville | N/A | Knox Mc Rae Baffle Box | 2nd generation baffle box with media. | Baffle Boxes- Second Generation with Media | Completed | 2018 | 173 | 27 | A | 38 | $225,000 | $4,000 | Florida Legislature/ City | Florida Legislature - $105,000/ City - $120,000 | LP05031 | Structural | 2016 | North Indian River Lagoon | 28.564522 | -80.798228 | 2017 | BMPTrains | yes | 142.9552 | 1274.6549
27508 | City of Titusville | North IRL | A | IR1-5 | 0.35 | 0.47 | 0.10709 | 9.2076 | 1.2544 | 0.98606 | 0.13433 | 1210 | Fixed Single Family Units | TV-16 | Knox McRae Basin | 39.1802 | City of Titusville | N/A | Knox Mc Rae Baffle Box | 2nd generation baffle box with media. | Baffle Boxes- Second Generation with Media | Completed | 2018 | 173 | 27 | A | 38 | $225,000 | $4,000 | Florida Legislature/ City | Florida Legislature - $105,000/ City - $120,000 | LP05031 | Structural | 2016 | North Indian River Lagoon | 28.564522 | -80.798228 | 2017 | BMPTrains | yes | 93.7825 | 433.3834
27509 | City of Titusville | North IRL | A | IR1-5 | 0.35 | 0.47 | 0.0099881 | 8.1546 | 1.0821 | 0.081449 | 0.010809 | 1750 | Governmental | TV-16 | Knox McRae Basin | 39.1802 | City of Titusville | N/A | Knox Mc Rae Baffle Box | 2nd generation baffle box with media. | Baffle Boxes- Second Generation with Media | Completed | 2018 | 173 | 27 | A | 38 | $225,000 | $4,000 | Florida Legislature/ City | Florida Legislature - $105,000/ City - $120,000 | LP05031 | Structural | 2016 | North Indian River Lagoon | 28.564522 | -80.798228 | 2017 | BMPTrains | yes | 55.924 | 40.4205
27510 | City of Titusville | North IRL | A | IR1-5 | 0.35 | 0.47 | 0.082438 | 11.7758 | 1.735 | 0.97077 | 0.14303 | 1300 | Residential, High Density | TV-16 | Knox McRae Basin | 39.1802 | City of Titusville | N/A | Knox Mc Rae Baffle Box | 2nd generation baffle box with media. | Baffle Boxes- Second Generation with Media | Completed | 2018 | 173 | 27 | A | 38 | $225,000 | $4,000 | Florida Legislature/ City | Florida Legislature - $105,000/ City - $120,000 | LP05031 | Structural | 2016 | North Indian River Lagoon | 28.564522 | -80.798228 | 2017 | BMPTrains | yes | 82.9257 | 333.6154
27511 | City of Titusville | North IRL | A | IR1-5 | 0.35 | 0.47 | 0.12141 | 11.7758 | 1.735 | 1.4297 | 0.21065 | 1400 | Commercial and Services | TV-16 | Knox McRae Basin | 39.1802 | City of Titusville | N/A | Knox Mc Rae Baffle Box | 2nd generation baffle box with media. | Baffle Boxes- Second Generation with Media | Completed | 2018 | 173 | 27 | A | 38 | $225,000 | $4,000 | Florida Legislature/ City | Florida Legislature - $105,000/ City - $120,000 | LP05031 | Structural | 2016 | North Indian River Lagoon | 28.564522 | -80.798228 | 2017 | BMPTrains | yes | 108.4294 | 491.3386
27512 | City of Titusville | North IRL | A | IR1-5 | 0.35 | 0.47 | 0.082973 | 11.7758 | 1.735 | 0.97707 | 0.14396 | 1210 | Fixed Single Family Units | TV-16 | Knox McRae Basin | 39.1802 | City of Titusville | N/A | Knox Mc Rae Baffle Box | 2nd generation baffle box with media. | Baffle Boxes- Second Generation with Media | Completed | 2018 | 173 | 27 | A | 38 | $225,000 | $4,000 | Florida Legislature/ City | Florida Legislature - $105,000/ City - $120,000 | LP05031 | Structural | 2016 | North Indian River Lagoon | 28.564522 | -80.798228 | 2017 | BMPTrains | yes | 74.283 | 335.7798
27513 | City of Titusville | North IRL | A | IR1-5 | 0.35 | 0.47 | 0.17816 | 11.7758 | 1.735 | 2.098 | 0.30911 | 1430 | Professional Services | TV-16 | Knox McRae Basin | 39.1802 | City of Titusville | N/A | Knox Mc Rae Baffle Box | 2nd generation baffle box with media. | Baffle Boxes- Second Generation with Media | Completed | 2018 | 173 | 27 | A | 38 | $225,000 | $4,000 | Florida Legislature/ City | Florida Legislature - $105,000/ City - $120,000 | LP05031 | Structural | 2016 | North Indian River Lagoon | 28.564522 | -80.798228 | 2017 | BMPTrains | yes | 113.5813 | 720.9969
27514 | City of Titusville | North IRL | A | IR1-5 | 0.35 | 0.47 | 0.071659 | 11.7758 | 1.735 | 0.84384 | 0.12433 | 1410 | Retail Sales and Services | TV-16 | Knox McRae Basin | 39.1802 | City of Titusville | N/A | Knox Mc Rae Baffle Box | 2nd generation baffle box with media. | Baffle Boxes- Second Generation with Media | Completed | 2018 | 173 | 27 | A | 38 | $225,000 | $4,000 | Florida Legislature/ City | Florida Legislature - $105,000/ City - $120,000 | LP05031 | Structural | 2016 | North Indian River Lagoon | 28.564522 | -80.798228 | 2017 | BMPTrains | yes | 71.4847 | 289.993
27515 | City of Titusville | North IRL | A | IR1-5 | 0.35 | 0.47 | 0.035328 | 11.7758 | 1.735 | 0.41602 | 0.061294 | 1300 | Residential, High Density | TV-16 | Knox McRae Basin | 39.1802 | City of Titusville | N/A | Knox Mc Rae Baffle Box | 2nd generation baffle box with media. | Baffle Boxes- Second Generation with Media | Completed | 2018 | 173 | 27 | A | 38 | $225,000 | $4,000 | Florida Legislature/ City | Florida Legislature - $105,000/ City - $120,000 | LP05031 | Structural | 2016 | North Indian River Lagoon | 28.564522 | -80.798228 | 2017 | BMPTrains | yes | 47.8287 | 142.9677
27516 | City of Titusville | North IRL | A | IR1-5 | 0.35 | 0.47 | 0.044446 | 11.7758 | 1.735 | 0.52339 | 0.077114 | 1210 | Fixed Single Family Units | TV-16 | Knox McRae Basin | 39.1802 | City of Titusville | N/A | Knox Mc Rae Baffle Box | 2nd generation baffle box with media. | Baffle Boxes- Second Generation with Media | Completed | 2018 | 173 | 27 | A | 38 | $225,000 | $4,000 | Florida Legislature/ City | Florida Legislature - $105,000/ City - $120,000 | LP05031 | Structural | 2016 | North Indian River Lagoon | 28.564522 | -80.798228 | 2017 | BMPTrains | yes | 53.889 | 179.8681
27517 | Natural Lands | North IRL | A | IR1-5 | 0.35 | 0.47 | 0.0036559 | 6.748 | 0.87893 | 0.02467 | 0.0032133 | 6120 | Mangrove swamp | TV-16 | Knox McRae Basin | 39.1802 | City of Titusville | N/A | Knox Mc Rae Baffle Box | 2nd generation baffle box with media. | Baffle Boxes- Second Generation with Media | Completed | 2018 | 173 | 27 | A | 38 | $225,000 | $4,000 | Florida Legislature/ City | Florida Legislature - $105,000/ City - $120,000 | LP05031 | Structural | 2016 | North Indian River Lagoon | 28.564522 | -80.798228 | 2017 | BMPTrains | yes | 18.3957 | 14.795
27518 | City of Titusville | North IRL | A | IR1-5 | 0.35 | 0.47 | 0.11502 | 9.6191 | 1.5602 | 1.1064 | 0.17946 | 1300 | Residential, High Density | TV-16 | Knox McRae Basin | 39.1802 | City of Titusville | N/A | Knox Mc Rae Baffle Box | 2nd generation baffle box with media. | Baffle Boxes- Second Generation with Media | Completed | 2018 | 173 | 27 | A | 38 | $225,000 | $4,000 | Florida Legislature/ City | Florida Legislature - $105,000/ City - $120,000 | LP05031 | Structural | 2016 | North Indian River Lagoon | 28.564522 | -80.798228 | 2017 | BMPTrains | yes | 118.5045 | 465.4793
27519 | City of Titusville | North IRL | A | IR1-5 | 0.35 | 0.47 | 0.12862 | 9.6191 | 1.5602 | 1.2372 | 0.20067 | 1700 | Institutional (Educational,religious,health and military facilities) | TV-16 | Knox McRae Basin | 39.1802 | City of Titusville | N/A | Knox Mc Rae Baffle Box | 2nd generation baffle box with media. | Baffle Boxes- Second Generation with Media | Completed | 2018 | 173 | 27 | A | 38 | $225,000 | $4,000 | Florida Legislature/ City | Florida Legislature - $105,000/ City - $120,000 | LP05031 | Structural | 2016 | North Indian River Lagoon | 28.564522 | -80.798228 | 2017 | BMPTrains | yes | 120.8236 | 520.4967
27520 | City of Titusville | North IRL | A | IR1-5 | 0.35 | 0.47 | 0.030463 | 9.6191 | 1.5602 | 0.29303 | 0.04753 | 1340 | Residential, High density; Multiple Dwelling Units, High Rise <Three stories or more> | TV-16 | Knox McRae Basin | 39.1802 | City of Titusville | N/A | Knox Mc Rae Baffle Box | 2nd generation baffle box with media. | Baffle Boxes- Second Generation with Media | Completed | 2018 | 173 | 27 | A | 38 | $225,000 | $4,000 | Florida Legislature/ City | Florida Legislature - $105,000/ City - $120,000 | LP05031 | Structural | 2016 | North Indian River Lagoon | 28.564522 | -80.798228 | 2017 | BMPTrains | yes | 46.3738 | 123.281
27521 | City of Titusville | North IRL | A | IR1-5 | 0.35 | 0.47 | 0.045567 | 9.6191 | 1.5602 | 0.43831 | 0.071094 | 1210 | Fixed Single Family Units | TV-16 | Knox McRae Basin | 39.1802 | City of Titusville | N/A | Knox Mc Rae Baffle Box | 2nd generation baffle box with media. | Baffle Boxes- Second Generation with Media | Completed | 2018 | 173 | 27 | A | 38 | $225,000 | $4,000 | Florida Legislature/ City | Florida Legislature - $105,000/ City - $120,000 | LP05031 | Structural | 2016 | North Indian River Lagoon | 28.564522 | -80.798228 | 2017 | BMPTrains | yes | 54.3637 | 184.4015
27522 | City of Titusville | North IRL | A | IR1-5 | 0.35 | 0.47 | 0.19434 | 9.6191 | 1.5602 | 1.8694 | 0.30322 | 1720 | Religious | TV-16 | Knox McRae Basin | 39.1802 | City of Titusville | N/A | Knox Mc Rae Baffle Box | 2nd generation baffle box with media. | Baffle Boxes- Second Generation with Media | Completed | 2018 | 173 | 27 | A | 38 | $225,000 | $4,000 | Florida Legislature/ City | Florida Legislature - $105,000/ City - $120,000 | LP05031 | Structural | 2016 | North Indian River Lagoon | 28.564522 | -80.798228 | 2017 | BMPTrains | yes | 131.4798 | 786.4847
27523 | City of Titusville | North IRL | A | IR1-5 | 0.35 | 0.47 | 0.103 | 9.6191 | 1.5602 | 0.99078 | 0.1607 | 1300 | Residential, High Density | TV-16 | Knox McRae Basin | 39.1802 | City of Titusville | N/A | Knox Mc Rae Baffle Box | 2nd generation baffle box with media. | Baffle Boxes- Second Generation with Media | Completed | 2018 | 173 | 27 | A | 38 | $225,000 | $4,000 | Florida Legislature/ City | Florida Legislature - $105,000/ City - $120,000 | LP05031 | Structural | 2016 | North Indian River Lagoon | 28.564522 | -80.798228 | 2017 | BMPTrains | yes | 86.4603 | 416.8283
27524 | City of Titusville | North IRL | A | IR1-5 | 0.35 | 0.47 | 0.052328 | 11.8244 | 1.5839 | 0.61875 | 0.082884 | 1400 | Commercial and Services | TV-16 | Knox McRae Basin | 39.1802 | City of Titusville | N/A | Knox Mc Rae Baffle Box | 2nd generation baffle box with media. | Baffle Boxes- Second Generation with Media | Completed | 2018 | 173 | 27 | A | 38 | $225,000 | $4,000 | Florida Legislature/ City | Florida Legislature - $105,000/ City - $120,000 | LP05031 | Structural | 2016 | North Indian River Lagoon | 28.564522 | -80.798228 | 2017 | BMPTrains | yes | 106.8768 | 211.7634
27525 | City of Titusville | North IRL | A | IR1-5 | 0.35 | 0.47 | 0.037961 | 11.8244 | 1.5839 | 0.44886 | 0.060127 | 1210 | Fixed Single Family Units | TV-16 | Knox McRae Basin | 39.1802 | City of Titusville | N/A | Knox Mc Rae Baffle Box | 2nd generation baffle box with media. | Baffle Boxes- Second Generation with Media | Completed | 2018 | 173 | 27 | A | 38 | $225,000 | $4,000 | Florida Legislature/ City | Florida Legislature - $105,000/ City - $120,000 | LP05031 | Structural | 2016 | North Indian River Lagoon | 28.564522 | -80.798228 | 2017 | BMPTrains | yes | 77.077 | 153.6213
27526 | City of Titusville | North IRL | A | IR1-5 | 0.35 | 0.47 | 0.05909 | 11.8244 | 1.5839 | 0.6987 | 0.093594 | 1210 | Fixed Single Family Units | TV-16 | Knox McRae Basin | 39.1802 | City of Titusville | N/A | Knox Mc Rae Baffle Box | 2nd generation baffle box with media. | Baffle Boxes- Second Generation with Media | Completed | 2018 | 173 | 27 | A | 38 | $225,000 | $4,000 | Florida Legislature/ City | Florida Legislature - $105,000/ City - $120,000 | LP05031 | Structural | 2016 | North Indian River Lagoon | 28.564522 | -80.798228 | 2017 | BMPTrains | yes | 63.5984 | 239.1275
27527 | City of Titusville | North IRL | A | IR1-5 | 0.35 | 0.47 | 0.23774 | 11.8244 | 1.5839 | 2.8111 | 0.37656 | 1410 | Retail Sales and Services | TV-16 | Knox McRae Basin | 39.1802 | City of Titusville | N/A | Knox Mc Rae Baffle Box | 2nd generation baffle box with media. | Baffle Boxes- Second Generation with Media | Completed | 2018 | 173 | 27 | A | 38 | $225,000 | $4,000 | Florida Legislature/ City | Florida Legislature - $105,000/ City - $120,000 | LP05031 | Structural | 2016 | North Indian River Lagoon | 28.564522 | -80.798228 | 2017 | BMPTrains | yes | 128.421 | 962.0947
27528 | City of Titusville | North IRL | A | IR1-5 | 0.35 | 0.47 | 0.23065 | 11.8244 | 1.5839 | 2.7273 | 0.36533 | 1410 | Retail Sales and Services | TV-16 | Knox McRae Basin | 39.1802 | City of Titusville | N/A | Knox Mc Rae Baffle Box | 2nd generation baffle box with media. | Baffle Boxes- Second Generation with Media | Completed | 2018 | 173 | 27 | A | 38 | $225,000 | $4,000 | Florida Legislature/ City | Florida Legislature - $105,000/ City - $120,000 | LP05031 | Structural | 2016 | North Indian River Lagoon | 28.564522 | -80.798228 | 2017 | BMPTrains | yes | 124.3655 | 933.393
27529 | City of Titusville | North IRL | A | IR1-5 | 0.35 | 0.47 | 0.1888 | 11.476 | 2.1676 | 2.1666 | 0.40923 | 1300 | Residential, High Density | TV-16 | Knox McRae Basin | 39.1802 | City of Titusville | N/A | Knox Mc Rae Baffle Box | 2nd generation baffle box with media. | Baffle Boxes- Second Generation with Media | Completed | 2018 | 173 | 27 | A | 38 | $225,000 | $4,000 | Florida Legislature/ City | Florida Legislature - $105,000/ City - $120,000 | LP05031 | Structural | 2016 | North Indian River Lagoon | 28.564522 | -80.798228 | 2017 | BMPTrains | yes | 130.647 | 764.0313
27530 | City of Titusville | North IRL | A | IR1-5 | 0.35 | 0.47 | 0.30643 | 11.476 | 2.1676 | 3.5165 | 0.6642 | 1300 | Residential, High Density | TV-16 | Knox McRae Basin | 39.1802 | City of Titusville | N/A | Knox Mc Rae Baffle Box | 2nd generation baffle box with media. | Baffle Boxes- Second Generation with Media | Completed | 2018 | 173 | 27 | A | 38 | $225,000 | $4,000 | Florida Legislature/ City | Florida Legislature - $105,000/ City - $120,000 | LP05031 | Structural | 2016 | North Indian River Lagoon | 28.564522 | -80.798228 | 2017 | BMPTrains | yes | 149.6171 | 1240.0586
27531 | City of Titusville | North IRL | A | IR1-5 | 0.35 | 0.47 | 0.044554 | 11.476 | 2.1676 | 0.5113 | 0.096574 | 1210 | Fixed Single Family Units | TV-16 | Knox McRae Basin | 39.1802 | City of Titusville | N/A | Knox Mc Rae Baffle Box | 2nd generation baffle box with media. | Baffle Boxes- Second Generation with Media | Completed | 2018 | 173 | 27 | A | 38 | $225,000 | $4,000 | Florida Legislature/ City | Florida Legislature - $105,000/ City - $120,000 | LP05031 | Structural | 2016 | North Indian River Lagoon | 28.564522 | -80.798228 | 2017 | BMPTrains | yes | 56.8789 | 180.3034
27532 | City of Titusville | North IRL | A | IR1-5 | 0.35 | 0.47 | 0.077988 | 11.476 | 2.1676 | 0.89499 | 0.16905 | 1210 | Fixed Single Family Units | TV-16 | Knox McRae Basin | 39.1802 | City of Titusville | N/A | Knox Mc Rae Baffle Box | 2nd generation baffle box with media. | Baffle Boxes- Second Generation with Media | Completed | 2018 | 173 | 27 | A | 38 | $225,000 | $4,000 | Florida Legislature/ City | Florida Legislature - $105,000/ City - $120,000 | LP05031 | Structural | 2016 | North Indian River Lagoon | 28.564522 | -80.798228 | 2017 | BMPTrains | yes | 82.4668 | 315.6067
27533 | City of Titusville | North IRL | A | IR1-5 | 0.35 | 0.47 | 0.13662 | 10.5248 | 1.7464 | 1.4379 | 0.23858 | 1400 | Commercial and Services | TV-16 | Knox McRae Basin | 39.1802 | City of Titusville | N/A | Knox Mc Rae Baffle Box | 2nd generation baffle box with media. | Baffle Boxes- Second Generation with Media | Completed | 2018 | 173 | 27 | A | 38 | $225,000 | $4,000 | Florida Legislature/ City | Florida Legislature - $105,000/ City - $120,000 | LP05031 | Structural | 2016 | North Indian River Lagoon | 28.564522 | -80.798228 | 2017 | BMPTrains | yes | 94.3233 | 552.866
27534 | City of Titusville | North IRL | A | IR1-5 | 0.35 | 0.47 | 0.014894 | 10.5248 | 1.7464 | 0.15675 | 0.02601 | 1410 | Retail Sales and Services | TV-16 | Knox McRae Basin | 39.1802 | City of Titusville | N/A | Knox Mc Rae Baffle Box | 2nd generation baffle box with media. | Baffle Boxes- Second Generation with Media | Completed | 2018 | 173 | 27 | A | 38 | $225,000 | $4,000 | Florida Legislature/ City | Florida Legislature - $105,000/ City - $120,000 | LP05031 | Structural | 2016 | North Indian River Lagoon | 28.564522 | -80.798228 | 2017 | BMPTrains | yes | 51.4309 | 60.2723
27535 | City of Titusville | North IRL | A | IR1-5 | 0.35 | 0.47 | 0.083473 | 10.5248 | 1.7464 | 0.87853 | 0.14577 | 1300 | Residential, High Density | TV-16 | Knox McRae Basin | 39.1802 | City of Titusville | N/A | Knox Mc Rae Baffle Box | 2nd generation baffle box with media. | Baffle Boxes- Second Generation with Media | Completed | 2018 | 173 | 27 | A | 38 | $225,000 | $4,000 | Florida Legislature/ City | Florida Legislature - $105,000/ City - $120,000 | LP05031 | Structural | 2016 | North Indian River Lagoon | 28.564522 | -80.798228 | 2017 | BMPTrains | yes | 80.2971 | 337.8031
27536 | City of Titusville | North IRL | A | IR1-5 | 0.35 | 0.47 | 0.10722 | 10.5248 | 1.7464 | 1.1285 | 0.18725 | 1210 | Fixed Single Family Units | TV-16 | Knox McRae Basin | 39.1802 | City of Titusville | N/A | Knox Mc Rae Baffle Box | 2nd generation baffle box with media. | Baffle Boxes- Second Generation with Media | Completed | 2018 | 173 | 27 | A | 38 | $225,000 | $4,000 | Florida Legislature/ City | Florida Legislature - $105,000/ City - $120,000 | LP05031 | Structural | 2016 | North Indian River Lagoon | 28.564522 | -80.798228 | 2017 | BMPTrains | yes | 86.952 | 433.9239
27537 | City of Titusville | North IRL | A | IR1-5 | 0.35 | 0.47 | 0.15413 | 10.5248 | 1.7464 | 1.6222 | 0.26917 | 1300 | Residential, High Density | TV-16 | Knox McRae Basin | 39.1802 | City of Titusville | N/A | Knox Mc Rae Baffle Box | 2nd generation baffle box with media. | Baffle Boxes- Second Generation with Media | Completed | 2018 | 173 | 27 | A | 38 | $225,000 | $4,000 | Florida Legislature/ City | Florida Legislature - $105,000/ City - $120,000 | LP05031 | Structural | 2016 | North Indian River Lagoon | 28.564522 | -80.798228 | 2017 | BMPTrains | yes | 100.6897 | 623.7597
27538 | City of Titusville | North IRL | A | IR1-5 | 0.35 | 0.47 | 0.079963 | 10.5248 | 1.7464 | 0.84159 | 0.13964 | 1210 | Fixed Single Family Units | TV-16 | Knox McRae Basin | 39.1802 | City of Titusville | N/A | Knox Mc Rae Baffle Box | 2nd generation baffle box with media. | Baffle Boxes- Second Generation with Media | Completed | 2018 | 173 | 27 | A | 38 | $225,000 | $4,000 | Florida Legislature/ City | Florida Legislature - $105,000/ City - $120,000 | LP05031 | Structural | 2016 | North Indian River Lagoon | 28.564522 | -80.798228 | 2017 | BMPTrains | yes | 73.8242 | 323.5984
27539 | City of Titusville | North IRL | A | IR1-5 | 0.35 | 0.47 | 0.041459 | 10.5248 | 1.7464 | 0.43634 | 0.072401 | 1410 | Retail Sales and Services | TV-16 | Knox McRae Basin | 39.1802 | City of Titusville | N/A | Knox Mc Rae Baffle Box | 2nd generation baffle box with media. | Baffle Boxes- Second Generation with Media | Completed | 2018 | 173 | 27 | A | 38 | $225,000 | $4,000 | Florida Legislature/ City | Florida Legislature - $105,000/ City - $120,000 | LP05031 | Structural | 2016 | North Indian River Lagoon | 28.564522 | -80.798228 | 2017 | BMPTrains | yes | 60.2393 | 167.7767
27540 | City of Titusville | North IRL | A | IR1-5 | 0.35 | 0.47 | 0.16487 | 9.9712 | 1.3222 | 1.644 | 0.21799 | 1400 | Commercial and Services | TV-16 | Knox McRae Basin | 39.1802 | City of Titusville | N/A | Knox Mc Rae Baffle Box | 2nd generation baffle box with media. | Baffle Boxes- Second Generation with Media | Completed | 2018 | 173 | 27 | A | 38 | $225,000 | $4,000 | Florida Legislature/ City | Florida Legislature - $105,000/ City - $120,000 | LP05031 | Structural | 2016 | North Indian River Lagoon | 28.564522 | -80.798228 | 2017 | BMPTrains | yes | 121.5289 | 667.2098
27541 | City of Titusville | North IRL | A | IR1-5 | 0.35 | 0.47 | 0.010756 | 9.9712 | 1.3222 | 0.10725 | 0.014221 | 1700 | Institutional (Educational,religious,health and military facilities) | TV-16 | Knox McRae Basin | 39.1802 | City of Titusville | N/A | Knox Mc Rae Baffle Box | 2nd generation baffle box with media. | Baffle Boxes- Second Generation with Media | Completed | 2018 | 173 | 27 | A | 38 | $225,000 | $4,000 | Florida Legislature/ City | Florida Legislature - $105,000/ City - $120,000 | LP05031 | Structural | 2016 | North Indian River Lagoon | 28.564522 | -80.798228 | 2017 | BMPTrains | yes | 32.5492 | 43.5282
27542 | Natural Lands | North IRL | A | IR1-5 | 0.35 | 0.47 | 0.039207 | 9.9712 | 1.3222 | 0.39095 | 0.05184 | 3100 | Herbaceous Dry Prairie | TV-16 | Knox McRae Basin | 39.1802 | City of Titusville | N/A | Knox Mc Rae Baffle Box | 2nd generation baffle box with media. | Baffle Boxes- Second Generation with Media | Completed | 2018 | 173 | 27 | A | 38 | $225,000 | $4,000 | Florida Legislature/ City | Florida Legislature - $105,000/ City - $120,000 | LP05031 | Structural | 2016 | North Indian River Lagoon | 28.564522 | -80.798228 | 2017 | BMPTrains | yes | 61.8305 | 158.6671
27543 | City of Titusville | North IRL | A | IR1-5 | 0.35 | 0.47 | 0.06145 | 9.9712 | 1.3222 | 0.61273 | 0.081249 | 1410 | Retail Sales and Services | TV-16 | Knox McRae Basin | 39.1802 | City of Titusville | N/A | Knox Mc Rae Baffle Box | 2nd generation baffle box with media. | Baffle Boxes- Second Generation with Media | Completed | 2018 | 173 | 27 | A | 38 | $225,000 | $4,000 | Florida Legislature/ City | Florida Legislature - $105,000/ City - $120,000 | LP05031 | Structural | 2016 | North Indian River Lagoon | 28.564522 | -80.798228 | 2017 | BMPTrains | yes | 65.5094 | 248.6809
27544 | City of Titusville | North IRL | A | IR1-5 | 0.35 | 0.47 | 0.016623 | 9.9712 | 1.3222 | 0.16575 | 0.021979 | 1430 | Professional Services | TV-16 | Knox McRae Basin | 39.1802 | City of Titusville | N/A | Knox Mc Rae Baffle Box | 2nd generation baffle box with media. | Baffle Boxes- Second Generation with Media | Completed | 2018 | 173 | 27 | A | 38 | $225,000 | $4,000 | Florida Legislature/ City | Florida Legislature - $105,000/ City - $120,000 | LP05031 | Structural | 2016 | North Indian River Lagoon | 28.564522 | -80.798228 | 2017 | BMPTrains | yes | 51.2401 | 67.2706
27545 | City of Titusville | North IRL | A | IR1-5 | 0.35 | 0.47 | 0.02973 | 9.9712 | 1.3222 | 0.29644 | 0.039308 | 1410 | Retail Sales and Services | TV-16 | Knox McRae Basin | 39.1802 | City of Titusville | N/A | Knox Mc Rae Baffle Box | 2nd generation baffle box with media. | Baffle Boxes- Second Generation with Media | Completed | 2018 | 173 | 27 | A | 38 | $225,000 | $4,000 | Florida Legislature/ City | Florida Legislature - $105,000/ City - $120,000 | LP05031 | Structural | 2016 | North Indian River Lagoon | 28.564522 | -80.798228 | 2017 | BMPTrains | yes | 44.1116 | 120.312
27546 | City of Titusville | North IRL | A | IR1-5 | 0.35 | 0.47 | 0.0065169 | 11.4004 | 1.5025 | 0.074295 | 0.0097915 | 1400 | Commercial and Services | TV-16 | Knox McRae Basin | 39.1802 | City of Titusville | N/A | Knox Mc Rae Baffle Box | 2nd generation baffle box with media. | Baffle Boxes- Second Generation with Media | Completed | 2018 | 173 | 27 | A | 38 | $225,000 | $4,000 | Florida Legislature/ City | Florida Legislature - $105,000/ City - $120,000 | LP05031 | Structural | 2016 | North Indian River Lagoon | 28.564522 | -80.798228 | 2017 | BMPTrains | yes | 101.103 | 26.3729
27547 | City of Titusville | North IRL | A | IR1-5 | 0.35 | 0.47 | 0.44201 | 11.4004 | 1.5025 | 5.0391 | 0.66411 | 1410 | Retail Sales and Services | TV-16 | Knox McRae Basin | 39.1802 | City of Titusville | N/A | Knox Mc Rae Baffle Box | 2nd generation baffle box with media. | Baffle Boxes- Second Generation with Media | Completed | 2018 | 173 | 27 | A | 38 | $225,000 | $4,000 | Florida Legislature/ City | Florida Legislature - $105,000/ City - $120,000 | LP05031 | Structural | 2016 | North Indian River Lagoon | 28.564522 | -80.798228 | 2017 | BMPTrains | yes | 171.5734 | 1788.7352
27548 | City of Titusville | North IRL | A | IR1-5 | 0.35 | 0.47 | 0.019948 | 11.1551 | 2.0125 | 0.22252 | 0.040145 | 1210 | Fixed Single Family Units | TV-16 | Knox McRae Basin | 39.1802 | City of Titusville | N/A | Knox Mc Rae Baffle Box | 2nd generation baffle box with media. | Baffle Boxes- Second Generation with Media | Completed | 2018 | 173 | 27 | A | 38 | $225,000 | $4,000 | Florida Legislature/ City | Florida Legislature - $105,000/ City - $120,000 | LP05031 | Structural | 2016 | North Indian River Lagoon | 28.564522 | -80.798228 | 2017 | BMPTrains | yes | 57.122 | 80.7267
27549 | City of Titusville | North IRL | A | IR1-5 | 0.35 | 0.47 | 0.0095401 | 11.1551 | 2.0125 | 0.10642 | 0.019199 | 1210 | Fixed Single Family Units | TV-16 | Knox McRae Basin | 39.1802 | City of Titusville | N/A | Knox Mc Rae Baffle Box | 2nd generation baffle box with media. | Baffle Boxes- Second Generation with Media | Completed | 2018 | 173 | 27 | A | 38 | $225,000 | $4,000 | Florida Legislature/ City | Florida Legislature - $105,000/ City - $120,000 | LP05031 | Structural | 2016 | North Indian River Lagoon | 28.564522 | -80.798228 | 2017 | BMPTrains | yes | 50.6877 | 38.6072
27550 | City of Titusville | North IRL | A | IR1-5 | 0.35 | 0.47 | 0.00065493 | 10.8572 | 1.5717 | 0.0071107 | 0.0010293 | 1300 | Residential, High Density | TV-16 | Knox McRae Basin | 39.1802 | City of Titusville | N/A | Knox Mc Rae Baffle Box | 2nd generation baffle box with media. | Baffle Boxes- Second Generation with Media | Completed | 2018 | 173 | 27 | A | 38 | $225,000 | $4,000 | Florida Legislature/ City | Florida Legislature - $105,000/ City - $120,000 | LP05031 | Structural | 2016 | North Indian River Lagoon | 28.564522 | -80.798228 | 2017 | BMPTrains | yes | 9.5271 | 2.6504
27551 | City of Titusville | North IRL | A | IR1-5 | 0.35 | 0.47 | 0.015122 | 10.8572 | 1.5717 | 0.16419 | 0.023767 | 1400 | Commercial and Services | TV-16 | Knox McRae Basin | 39.1802 | City of Titusville | N/A | Knox Mc Rae Baffle Box | 2nd generation baffle box with media. | Baffle Boxes- Second Generation with Media | Completed | 2018 | 173 | 27 | A | 38 | $225,000 | $4,000 | Florida Legislature/ City | Florida Legislature - $105,000/ City - $120,000 | LP05031 | Structural | 2016 | North Indian River Lagoon | 28.564522 | -80.798228 | 2017 | BMPTrains | yes | 30.9651 | 61.1983
27552 | City of Titusville | North IRL | A | IR1-5 | 0.35 | 0.47 | 0.039876 | 10.8572 | 1.5717 | 0.43294 | 0.062671 | 1410 | Retail Sales and Services | TV-16 | Knox McRae Basin | 39.1802 | City of Titusville | N/A | Knox Mc Rae Baffle Box | 2nd generation baffle box with media. | Baffle Boxes- Second Generation with Media | Completed | 2018 | 173 | 27 | A | 38 | $225,000 | $4,000 | Florida Legislature/ City | Florida Legislature - $105,000/ City - $120,000 | LP05031 | Structural | 2016 | North Indian River Lagoon | 28.564522 | -80.798228 | 2017 | BMPTrains | yes | 71.9443 | 161.372
27553 | City of Titusville | North IRL | A | IR1-5 | 0.35 | 0.47 | 0.053316 | 10.9351 | 2.0021 | 0.58302 | 0.10674 | 1300 | Residential, High Density | TV-16 | Knox McRae Basin | 39.1802 | City of Titusville | N/A | Knox Mc Rae Baffle Box | 2nd generation baffle box with media. | Baffle Boxes- Second Generation with Media | Completed | 2018 | 173 | 27 | A | 38 | $225,000 | $4,000 | Florida Legislature/ City | Florida Legislature - $105,000/ City - $120,000 | LP05031 | Structural | 2016 | North Indian River Lagoon | 28.564522 | -80.798228 | 2017 | BMPTrains | yes | 108.7029 | 215.7638
27554 | City of Titusville | North IRL | A | IR1-5 | 0.35 | 0.47 | 0.16122 | 10.9351 | 2.0021 | 1.763 | 0.32278 | 1330 | Residential, High density; Multiple Dwelling Units, Low Rise <Two stories or less> | TV-16 | Knox McRae Basin | 39.1802 | City of Titusville | N/A | Knox Mc Rae Baffle Box | 2nd generation baffle box with media. | Baffle Boxes- Second Generation with Media | Completed | 2018 | 173 | 27 | A | 38 | $225,000 | $4,000 | Florida Legislature/ City | Florida Legislature - $105,000/ City - $120,000 | LP05031 | Structural | 2016 | North Indian River Lagoon | 28.564522 | -80.798228 | 2017 | BMPTrains | yes | 102.2702 | 652.4467
27555 | City of Titusville | North IRL | A | IR1-5 | 0.35 | 0.47 | 0.13905 | 10.9351 | 2.0021 | 1.5205 | 0.27838 | 1210 | Fixed Single Family Units | TV-16 | Knox McRae Basin | 39.1802 | City of Titusville | N/A | Knox Mc Rae Baffle Box | 2nd generation baffle box with media. | Baffle Boxes- Second Generation with Media | Completed | 2018 | 173 | 27 | A | 38 | $225,000 | $4,000 | Florida Legislature/ City | Florida Legislature - $105,000/ City - $120,000 | LP05031 | Structural | 2016 | North Indian River Lagoon | 28.564522 | -80.798228 | 2017 | BMPTrains | yes | 94.9017 | 562.7066
27556 | City of Titusville | North IRL | A | IR1-5 | 0.35 | 0.47 | 0.13984 | 10.9351 | 2.0021 | 1.5292 | 0.27997 | 1340 | Residential, High density; Multiple Dwelling Units, High Rise <Three stories or more> | TV-16 | Knox McRae Basin | 39.1802 | City of Titusville | N/A | Knox Mc Rae Baffle Box | 2nd generation baffle box with media. | Baffle Boxes- Second Generation with Media | Completed | 2018 | 173 | 27 | A | 38 | $225,000 | $4,000 | Florida Legislature/ City | Florida Legislature - $105,000/ City - $120,000 | LP05031 | Structural | 2016 | North Indian River Lagoon | 28.564522 | -80.798228 | 2017 | BMPTrains | yes | 95.7995 | 565.9245
27557 | City of Titusville | North IRL | A | IR1-5 | 0.35 | 0.47 | 0.12433 | 10.9351 | 2.0021 | 1.3596 | 0.24892 | 1340 | Residential, High density; Multiple Dwelling Units, High Rise <Three stories or more> | TV-16 | Knox McRae Basin | 39.1802 | City of Titusville | N/A | Knox Mc Rae Baffle Box | 2nd generation baffle box with media. | Baffle Boxes- Second Generation with Media | Completed | 2018 | 173 | 27 | A | 38 | $225,000 | $4,000 | Florida Legislature/ City | Florida Legislature - $105,000/ City - $120,000 | LP05031 | Structural | 2016 | North Indian River Lagoon | 28.564522 | -80.798228 | 2017 | BMPTrains | yes | 89.7911 | 503.1584
27558 | Natural Lands | North IRL | A | IR1-5 | 0.35 | 0.47 | 0.095335 | 5.7693 | 0.71427 | 0.55001 | 0.068095 | 6120 | Mangrove swamp | TV-16 | Knox McRae Basin | 39.1802 | City of Titusville | N/A | Knox Mc Rae Baffle Box | 2nd generation baffle box with media. | Baffle Boxes- Second Generation with Media | Completed | 2018 | 173 | 27 | A | 38 | $225,000 | $4,000 | Florida Legislature/ City | Florida Legislature - $105,000/ City - $120,000 | LP05031 | Structural | 2016 | North Indian River Lagoon | 28.564522 | -80.798228 | 2017 | BMPTrains | yes | 115.5037 | 385.8066
27559 | City of Titusville | North IRL | A | IR1-5 | 0.35 | 0.47 | 0.16684 | 9.392 | 1.4583 | 1.567 | 0.24331 | 1300 | Residential, High Density | TV-16 | Knox McRae Basin | 39.1802 | City of Titusville | N/A | Knox Mc Rae Baffle Box | 2nd generation baffle box with media. | Baffle Boxes- Second Generation with Media | Completed | 2018 | 173 | 27 | A | 38 | $225,000 | $4,000 | Florida Legislature/ City | Florida Legislature - $105,000/ City - $120,000 | LP05031 | Structural | 2016 | North Indian River Lagoon | 28.564522 | -80.798228 | 2017 | BMPTrains | yes | 147.0354 | 675.1837
27560 | City of Titusville | North IRL | A | IR1-5 | 0.35 | 0.47 | 0.22327 | 9.392 | 1.4583 | 2.097 | 0.3256 | 1700 | Institutional (Educational,religious,health and military facilities) | TV-16 | Knox McRae Basin | 39.1802 | City of Titusville | N/A | Knox Mc Rae Baffle Box | 2nd generation baffle box with media. | Baffle Boxes- Second Generation with Media | Completed | 2018 | 173 | 27 | A | 38 | $225,000 | $4,000 | Florida Legislature/ City | Florida Legislature - $105,000/ City - $120,000 | LP05031 | Structural | 2016 | North Indian River Lagoon | 28.564522 | -80.798228 | 2017 | BMPTrains | yes | 161.8162 | 903.5584
27561 | City of Titusville | North IRL | A | IR1-5 | 0.35 | 0.47 | 0.058051 | 9.392 | 1.4583 | 0.54522 | 0.084657 | 1210 | Fixed Single Family Units | TV-16 | Knox McRae Basin | 39.1802 | City of Titusville | N/A | Knox Mc Rae Baffle Box | 2nd generation baffle box with media. | Baffle Boxes- Second Generation with Media | Completed | 2018 | 173 | 27 | A | 38 | $225,000 | $4,000 | Florida Legislature/ City | Florida Legislature - $105,000/ City - $120,000 | LP05031 | Structural | 2016 | North Indian River Lagoon | 28.564522 | -80.798228 | 2017 | BMPTrains | yes | 61.5298 | 234.9253
27562 | City of Titusville | North IRL | A | IR1-5 | 0.35 | 0.47 | 0.048727 | 9.392 | 1.4583 | 0.45765 | 0.071059 | 1720 | Religious | TV-16 | Knox McRae Basin | 39.1802 | City of Titusville | N/A | Knox Mc Rae Baffle Box | 2nd generation baffle box with media. | Baffle Boxes- Second Generation with Media | Completed | 2018 | 173 | 27 | A | 38 | $225,000 | $4,000 | Florida Legislature/ City | Florida Legislature - $105,000/ City - $120,000 | LP05031 | Structural | 2016 | North Indian River Lagoon | 28.564522 | -80.798228 | 2017 | BMPTrains | yes | 80.8016 | 197.1925
27563 | City of Titusville | North IRL | A | IR1-5 | 0.35 | 0.47 | 0.062994 | 9.392 | 1.4583 | 0.59164 | 0.091865 | 1210 | Fixed Single Family Units | TV-16 | Knox McRae Basin | 39.1802 | City of Titusville | N/A | Knox Mc Rae Baffle Box | 2nd generation baffle box with media. | Baffle Boxes- Second Generation with Media | Completed | 2018 | 173 | 27 | A | 38 | $225,000 | $4,000 | Florida Legislature/ City | Florida Legislature - $105,000/ City - $120,000 | LP05031 | Structural | 2016 | North Indian River Lagoon | 28.564522 | -80.798228 | 2017 | BMPTrains | yes | 65.0472 | 254.9273
27564 | City of Titusville | North IRL | A | IR1-5 | 0.35 | 0.47 | 0.19917 | 11.0438 | 1.9587 | 2.1996 | 0.39011 | 1300 | Residential, High Density | TV-16 | Knox McRae Basin | 39.1802 | City of Titusville | N/A | Knox Mc Rae Baffle Box | 2nd generation baffle box with media. | Baffle Boxes- Second Generation with Media | Completed | 2018 | 173 | 27 | A | 38 | $225,000 | $4,000 | Florida Legislature/ City | Florida Legislature - $105,000/ City - $120,000 | LP05031 | Structural | 2016 | North Indian River Lagoon | 28.564522 | -80.798228 | 2017 | BMPTrains | yes | 132.2598 | 805.9994
27565 | City of Titusville | North IRL | A | IR1-5 | 0.35 | 0.47 | 0.011976 | 11.0438 | 1.9587 | 0.13227 | 0.023458 | 1210 | Fixed Single Family Units | TV-16 | Knox McRae Basin | 39.1802 | City of Titusville | N/A | Knox Mc Rae Baffle Box | 2nd generation baffle box with media. | Baffle Boxes- Second Generation with Media | Completed | 2018 | 173 | 27 | A | 38 | $225,000 | $4,000 | Florida Legislature/ City | Florida Legislature - $105,000/ City - $120,000 | LP05031 | Structural | 2016 | North Indian River Lagoon | 28.564522 | -80.798228 | 2017 | BMPTrains | yes | 50.1402 | 48.4668
27566 | City of Titusville | North IRL | A | IR1-5 | 0.35 | 0.47 | 0.16101 | 11.0438 | 1.9587 | 1.7782 | 0.31537 | 1210 | Fixed Single Family Units | TV-16 | Knox McRae Basin | 39.1802 | City of Titusville | N/A | Knox Mc Rae Baffle Box | 2nd generation baffle box with media. | Baffle Boxes- Second Generation with Media | Completed | 2018 | 173 | 27 | A | 38 | $225,000 | $4,000 | Florida Legislature/ City | Florida Legislature - $105,000/ City - $120,000 | LP05031 | Structural | 2016 | North Indian River Lagoon | 28.564522 | -80.798228 | 2017 | BMPTrains | yes | 102.8882 | 651.5851
27567 | City of Titusville | North IRL | A | IR1-5 | 0.35 | 0.47 | 0.10345 | 11.0438 | 1.9587 | 1.1424 | 0.20262 | 1210 | Fixed Single Family Units | TV-16 | Knox McRae Basin | 39.1802 | City of Titusville | N/A | Knox Mc Rae Baffle Box | 2nd generation baffle box with media. | Baffle Boxes- Second Generation with Media | Completed | 2018 | 173 | 27 | A | 38 | $225,000 | $4,000 | Florida Legislature/ City | Florida Legislature - $105,000/ City - $120,000 | LP05031 | Structural | 2016 | North Indian River Lagoon | 28.564522 | -80.798228 | 2017 | BMPTrains | yes | 82.0611 | 418.6327
27568 | City of Titusville | North IRL | A | IR1-5 | 0.35 | 0.47 | 0.090456 | 11.0438 | 1.9587 | 0.99897 | 0.17718 | 1330 | Residential, High density; Multiple Dwelling Units, Low Rise <Two stories or less> | TV-16 | Knox McRae Basin | 39.1802 | City of Titusville | N/A | Knox Mc Rae Baffle Box | 2nd generation baffle box with media. | Baffle Boxes- Second Generation with Media | Completed | 2018 | 173 | 27 | A | 38 | $225,000 | $4,000 | Florida Legislature/ City | Florida Legislature - $105,000/ City - $120,000 | LP05031 | Structural | 2016 | North Indian River Lagoon | 28.564522 | -80.798228 | 2017 | BMPTrains | yes | 87.0924 | 366.0605
27569 | City of Titusville | North IRL | A | IR1-5 | 0.35 | 0.47 | 0.051708 | 11.0438 | 1.9587 | 0.57106 | 0.10128 | 1300 | Residential, High Density | TV-16 | Knox McRae Basin | 39.1802 | City of Titusville | N/A | Knox Mc Rae Baffle Box | 2nd generation baffle box with media. | Baffle Boxes- Second Generation with Media | Completed | 2018 | 173 | 27 | A | 38 | $225,000 | $4,000 | Florida Legislature/ City | Florida Legislature - $105,000/ City - $120,000 | LP05031 | Structural | 2016 | North Indian River Lagoon | 28.564522 | -80.798228 | 2017 | BMPTrains | yes | 59.1383 | 209.2554
27570 | City of Titusville | North IRL | A | IR1-5 | 0.35 | 0.47 | 0.1959 | 11.8681 | 1.5682 | 2.3249 | 0.30721 | 1400 | Commercial and Services | TV-16 | Knox McRae Basin | 39.1802 | City of Titusville | N/A | Knox Mc Rae Baffle Box | 2nd generation baffle box with media. | Baffle Boxes- Second Generation with Media | Completed | 2018 | 173 | 27 | A | 38 | $225,000 | $4,000 | Florida Legislature/ City | Florida Legislature - $105,000/ City - $120,000 | LP05031 | Structural | 2016 | North Indian River Lagoon | 28.564522 | -80.798228 | 2017 | BMPTrains | yes | 133.2078 | 792.7712
27571 | City of Titusville | North IRL | A | IR1-5 | 0.35 | 0.47 | 0.043976 | 11.8681 | 1.5682 | 0.52191 | 0.068962 | 1700 | Institutional (Educational,religious,health and military facilities) | TV-16 | Knox McRae Basin | 39.1802 | City of Titusville | N/A | Knox Mc Rae Baffle Box | 2nd generation baffle box with media. | Baffle Boxes- Second Generation with Media | Completed | 2018 | 173 | 27 | A | 38 | $225,000 | $4,000 | Florida Legislature/ City | Florida Legislature - $105,000/ City - $120,000 | LP05031 | Structural | 2016 | North Indian River Lagoon | 28.564522 | -80.798228 | 2017 | BMPTrains | yes | 145.0102 | 177.9636
27572 | City of Titusville | North IRL | A | IR1-5 | 0.35 | 0.47 | 0.31927 | 11.8681 | 1.5682 | 3.7891 | 0.50067 | 1410 | Retail Sales and Services | TV-16 | Knox McRae Basin | 39.1802 | City of Titusville | N/A | Knox Mc Rae Baffle Box | 2nd generation baffle box with media. | Baffle Boxes- Second Generation with Media | Completed | 2018 | 173 | 27 | A | 38 | $225,000 | $4,000 | Florida Legislature/ City | Florida Legislature - $105,000/ City - $120,000 | LP05031 | Structural | 2016 | North Indian River Lagoon | 28.564522 | -80.798228 | 2017 | BMPTrains | yes | 150.7405 | 1292.0217
27573 | City of Titusville | North IRL | A | IR1-5 | 0.35 | 0.47 | 0.052425 | 11.8681 | 1.5682 | 0.62219 | 0.082213 | 1410 | Retail Sales and Services | TV-16 | Knox McRae Basin | 39.1802 | City of Titusville | N/A | Knox Mc Rae Baffle Box | 2nd generation baffle box with media. | Baffle Boxes- Second Generation with Media | Completed | 2018 | 173 | 27 | A | 38 | $225,000 | $4,000 | Florida Legislature/ City | Florida Legislature - $105,000/ City - $120,000 | LP05031 | Structural | 2016 | North Indian River Lagoon | 28.564522 | -80.798228 | 2017 | BMPTrains | yes | 81.8328 | 212.1566
27574 | City of Titusville | North IRL | A | IR1-5 | 0.35 | 0.47 | 0.0061991 | 11.8681 | 1.5682 | 0.073572 | 0.0097214 | 1410 | Retail Sales and Services | TV-16 | Knox McRae Basin | 39.1802 | City of Titusville | N/A | Knox Mc Rae Baffle Box | 2nd generation baffle box with media. | Baffle Boxes- Second Generation with Media | Completed | 2018 | 173 | 27 | A | 38 | $225,000 | $4,000 | Florida Legislature/ City | Florida Legislature - $105,000/ City - $120,000 | LP05031 | Structural | 2016 | North Indian River Lagoon | 28.564522 | -80.798228 | 2017 | BMPTrains | yes | 34.5245 | 25.0868
27575 | City of Titusville | North IRL | A | IR1-5 | 0.35 | 0.47 | 0.013289 | 6.9678 | 0.94784 | 0.092597 | 0.012596 | 1700 | Institutional (Educational,religious,health and military facilities) | TV-16 | Knox McRae Basin | 39.1802 | City of Titusville | N/A | Knox Mc Rae Baffle Box | 2nd generation baffle box with media. | Baffle Boxes- Second Generation with Media | Completed | 2018 | 173 | 27 | A | 38 | $225,000 | $4,000 | Florida Legislature/ City | Florida Legislature - $105,000/ City - $120,000 | LP05031 | Structural | 2016 | North Indian River Lagoon | 28.564522 | -80.798228 | 2017 | BMPTrains | yes | 51.0872 | 53.7796
27576 | City of Titusville | North IRL | A | IR1-5 | 0.35 | 0.47 | 0.22773 | 6.9678 | 0.94784 | 1.5868 | 0.21585 | 8120 | Railroads | TV-16 | Knox McRae Basin | 39.1802 | City of Titusville | N/A | Knox Mc Rae Baffle Box | 2nd generation baffle box with media. | Baffle Boxes- Second Generation with Media | Completed | 2018 | 173 | 27 | A | 38 | $225,000 | $4,000 | Florida Legislature/ City | Florida Legislature - $105,000/ City - $120,000 | LP05031 | Structural | 2016 | North Indian River Lagoon | 28.564522 | -80.798228 | 2017 | BMPTrains | yes | 147.7851 | 921.6036
27577 | City of Titusville | North IRL | A | IR1-5 | 0.35 | 0.47 | 0.055592 | 8.3132 | 1.1101 | 0.46214 | 0.061711 | 1720 | Religious | TV-16 | Knox McRae Basin | 39.1802 | City of Titusville | N/A | Knox Mc Rae Baffle Box | 2nd generation baffle box with media. | Baffle Boxes- Second Generation with Media | Completed | 2018 | 173 | 27 | A | 38 | $225,000 | $4,000 | Florida Legislature/ City | Florida Legislature - $105,000/ City - $120,000 | LP05031 | Structural | 2016 | North Indian River Lagoon | 28.564522 | -80.798228 | 2017 | BMPTrains | yes | 121.3157 | 224.9715
27578 | City of Titusville | North IRL | A | IR1-5 | 0.35 | 0.47 | 0.072658 | 10.5345 | 1.8177 | 0.76542 | 0.13207 | 1300 | Residential, High Density | TV-16 | Knox McRae Basin | 39.1802 | City of Titusville | N/A | Knox Mc Rae Baffle Box | 2nd generation baffle box with media. | Baffle Boxes- Second Generation with Media | Completed | 2018 | 173 | 27 | A | 38 | $225,000 | $4,000 | Florida Legislature/ City | Florida Legislature - $105,000/ City - $120,000 | LP05031 | Structural | 2016 | North Indian River Lagoon | 28.564522 | -80.798228 | 2017 | BMPTrains | yes | 150.2978 | 294.0381
27579 | City of Titusville | North IRL | A | IR1-5 | 0.35 | 0.47 | 0.29092 | 10.5345 | 1.8177 | 3.0647 | 0.5288 | 1210 | Fixed Single Family Units | TV-16 | Knox McRae Basin | 39.1802 | City of Titusville | N/A | Knox Mc Rae Baffle Box | 2nd generation baffle box with media. | Baffle Boxes- Second Generation with Media | Completed | 2018 | 173 | 27 | A | 38 | $225,000 | $4,000 | Florida Legislature/ City | Florida Legislature - $105,000/ City - $120,000 | LP05031 | Structural | 2016 | North Indian River Lagoon | 28.564522 | -80.798228 | 2017 | BMPTrains | yes | 144.1489 | 1177.2965
27580 | City of Titusville | North IRL | A | IR1-5 | 0.35 | 0.47 | 0.017986 | 10.5345 | 1.8177 | 0.18948 | 0.032694 | 1330 | Residential, High density; Multiple Dwelling Units, Low Rise <Two stories or less> | TV-16 | Knox McRae Basin | 39.1802 | City of Titusville | N/A | Knox Mc Rae Baffle Box | 2nd generation baffle box with media. | Baffle Boxes- Second Generation with Media | Completed | 2018 | 173 | 27 | A | 38 | $225,000 | $4,000 | Florida Legislature/ City | Florida Legislature - $105,000/ City - $120,000 | LP05031 | Structural | 2016 | North Indian River Lagoon | 28.564522 | -80.798228 | 2017 | BMPTrains | yes | 55.2465 | 72.7885
27581 | City of Titusville | North IRL | A | IR1-5 | 0.35 | 0.47 | 0.084102 | 10.5345 | 1.8177 | 0.88597 | 0.15287 | 1300 | Residential, High Density | TV-16 | Knox McRae Basin | 39.1802 | City of Titusville | N/A | Knox Mc Rae Baffle Box | 2nd generation baffle box with media. | Baffle Boxes- Second Generation with Media | Completed | 2018 | 173 | 27 | A | 38 | $225,000 | $4,000 | Florida Legislature/ City | Florida Legislature - $105,000/ City - $120,000 | LP05031 | Structural | 2016 | North Indian River Lagoon | 28.564522 | -80.798228 | 2017 | BMPTrains | yes | 74.0671 | 340.3497
27582 | City of Titusville | North IRL | A | IR1-5 | 0.35 | 0.47 | 0.1521 | 10.5345 | 1.8177 | 1.6023 | 0.27647 | 1340 | Residential, High density; Multiple Dwelling Units, High Rise <Three stories or more> | TV-16 | Knox McRae Basin | 39.1802 | City of Titusville | N/A | Knox Mc Rae Baffle Box | 2nd generation baffle box with media. | Baffle Boxes- Second Generation with Media | Completed | 2018 | 173 | 27 | A | 38 | $225,000 | $4,000 | Florida Legislature/ City | Florida Legislature - $105,000/ City - $120,000 | LP05031 | Structural | 2016 | North Indian River Lagoon | 28.564522 | -80.798228 | 2017 | BMPTrains | yes | 100.9172 | 615.5272
27583 | City of Titusville | North IRL | A | IR1-5 | 0.35 | 0.47 | 0.06651 | 10.3156 | 1.6097 | 0.68609 | 0.10706 | 1210 | Fixed Single Family Units | TV-16 | Knox McRae Basin | 39.1802 | City of Titusville | N/A | Knox Mc Rae Baffle Box | 2nd generation baffle box with media. | Baffle Boxes- Second Generation with Media | Completed | 2018 | 173 | 27 | A | 38 | $225,000 | $4,000 | Florida Legislature/ City | Florida Legislature - $105,000/ City - $120,000 | LP05031 | Structural | 2016 | North Indian River Lagoon | 28.564522 | -80.798228 | 2017 | BMPTrains | yes | 79.435 | 269.1563
27584 | City of Titusville | North IRL | A | IR1-5 | 0.35 | 0.47 | 0.06563 | 10.3156 | 1.6097 | 0.67701 | 0.10565 | 1210 | Fixed Single Family Units | TV-16 | Knox McRae Basin | 39.1802 | City of Titusville | N/A | Knox Mc Rae Baffle Box | 2nd generation baffle box with media. | Baffle Boxes- Second Generation with Media | Completed | 2018 | 173 | 27 | A | 38 | $225,000 | $4,000 | Florida Legislature/ City | Florida Legislature - $105,000/ City - $120,000 | LP05031 | Structural | 2016 | North Indian River Lagoon | 28.564522 | -80.798228 | 2017 | BMPTrains | yes | 116.1663 | 265.5946
27585 | City of Titusville | North IRL | A | IR1-5 | 0.35 | 0.47 | 0.085234 | 10.3156 | 1.6097 | 0.87924 | 0.1372 | 1300 | Residential, High Density | TV-16 | Knox McRae Basin | 39.1802 | City of Titusville | N/A | Knox Mc Rae Baffle Box | 2nd generation baffle box with media. | Baffle Boxes- Second Generation with Media | Completed | 2018 | 173 | 27 | A | 38 | $225,000 | $4,000 | Florida Legislature/ City | Florida Legislature - $105,000/ City - $120,000 | LP05031 | Structural | 2016 | North Indian River Lagoon | 28.564522 | -80.798228 | 2017 | BMPTrains | yes | 75.19 | 344.9298
27586 | City of Titusville | North IRL | A | IR1-5 | 0.35 | 0.47 | 0.11365 | 10.3156 | 1.6097 | 1.1724 | 0.18295 | 1210 | Fixed Single Family Units | TV-16 | Knox McRae Basin | 39.1802 | City of Titusville | N/A | Knox Mc Rae Baffle Box | 2nd generation baffle box with media. | Baffle Boxes- Second Generation with Media | Completed | 2018 | 173 | 27 | A | 38 | $225,000 | $4,000 | Florida Legislature/ City | Florida Legislature - $105,000/ City - $120,000 | LP05031 | Structural | 2016 | North Indian River Lagoon | 28.564522 | -80.798228 | 2017 | BMPTrains | yes | 89.116 | 459.9245
27587 | City of Titusville | North IRL | A | IR1-5 | 0.35 | 0.47 | 0.23028 | 10.8715 | 1.765 | 2.5035 | 0.40645 | 1300 | Residential, High Density | TV-16 | Knox McRae Basin | 39.1802 | City of Titusville | N/A | Knox Mc Rae Baffle Box | 2nd generation baffle box with media. | Baffle Boxes- Second Generation with Media | Completed | 2018 | 173 | 27 | A | 38 | $225,000 | $4,000 | Florida Legislature/ City | Florida Legislature - $105,000/ City - $120,000 | LP05031 | Structural | 2016 | North Indian River Lagoon | 28.564522 | -80.798228 | 2017 | BMPTrains | yes | 137.3248 | 931.9214
27588 | City of Titusville | North IRL | A | IR1-5 | 0.35 | 0.47 | 0.085955 | 10.8715 | 1.765 | 0.93446 | 0.15171 | 1210 | Fixed Single Family Units | TV-16 | Knox McRae Basin | 39.1802 | City of Titusville | N/A | Knox Mc Rae Baffle Box | 2nd generation baffle box with media. | Baffle Boxes- Second Generation with Media | Completed | 2018 | 173 | 27 | A | 38 | $225,000 | $4,000 | Florida Legislature/ City | Florida Legislature - $105,000/ City - $120,000 | LP05031 | Structural | 2016 | North Indian River Lagoon | 28.564522 | -80.798228 | 2017 | BMPTrains | yes | 75.1963 | 347.8475
27589 | City of Titusville | North IRL | A | IR1-5 | 0.35 | 0.47 | 0.1475 | 10.8715 | 1.765 | 1.6036 | 0.26034 | 1210 | Fixed Single Family Units | TV-16 | Knox McRae Basin | 39.1802 | City of Titusville | N/A | Knox Mc Rae Baffle Box | 2nd generation baffle box with media. | Baffle Boxes- Second Generation with Media | Completed | 2018 | 173 | 27 | A | 38 | $225,000 | $4,000 | Florida Legislature/ City | Florida Legislature - $105,000/ City - $120,000 | LP05031 | Structural | 2016 | North Indian River Lagoon | 28.564522 | -80.798228 | 2017 | BMPTrains | yes | 99.1724 | 596.9208
27590 | City of Titusville | North IRL | A | IR1-5 | 0.35 | 0.47 | 0.022771 | 10.8715 | 1.765 | 0.24755 | 0.04019 | 1210 | Fixed Single Family Units | TV-16 | Knox McRae Basin | 39.1802 | City of Titusville | N/A | Knox Mc Rae Baffle Box | 2nd generation baffle box with media. | Baffle Boxes- Second Generation with Media | Completed | 2018 | 173 | 27 | A | 38 | $225,000 | $4,000 | Florida Legislature/ City | Florida Legislature - $105,000/ City - $120,000 | LP05031 | Structural | 2016 | North Indian River Lagoon | 28.564522 | -80.798228 | 2017 | BMPTrains | yes | 49.5103 | 92.1492
27591 | City of Titusville | North IRL | A | IR1-5 | 0.35 | 0.47 | 0.12055 | 10.8715 | 1.765 | 1.3105 | 0.21277 | 1450 | Tourist Services | TV-16 | Knox McRae Basin | 39.1802 | City of Titusville | N/A | Knox Mc Rae Baffle Box | 2nd generation baffle box with media. | Baffle Boxes- Second Generation with Media | Completed | 2018 | 173 | 27 | A | 38 | $225,000 | $4,000 | Florida Legislature/ City | Florida Legislature - $105,000/ City - $120,000 | LP05031 | Structural | 2016 | North Indian River Lagoon | 28.564522 | -80.798228 | 2017 | BMPTrains | yes | 113.4124 | 487.8404
27592 | City of Titusville | North IRL | A | IR1-5 | 0.35 | 0.47 | 0.010705 | 10.8715 | 1.765 | 0.11638 | 0.018894 | 1330 | Residential, High density; Multiple Dwelling Units, Low Rise <Two stories or less> | TV-16 | Knox McRae Basin | 39.1802 | City of Titusville | N/A | Knox Mc Rae Baffle Box | 2nd generation baffle box with media. | Baffle Boxes- Second Generation with Media | Completed | 2018 | 173 | 27 | A | 38 | $225,000 | $4,000 | Florida Legislature/ City | Florida Legislature - $105,000/ City - $120,000 | LP05031 | Structural | 2016 | North Indian River Lagoon | 28.564522 | -80.798228 | 2017 | BMPTrains | yes | 30.1013 | 43.3207
27593 | City of Titusville | North IRL | A | IR1-5 | 0.35 | 0.47 | 0.2349 | 10.7165 | 1.8783 | 2.5173 | 0.44121 | 1300 | Residential, High Density | TV-16 | Knox McRae Basin | 39.1802 | City of Titusville | N/A | Knox Mc Rae Baffle Box | 2nd generation baffle box with media. | Baffle Boxes- Second Generation with Media | Completed | 2018 | 173 | 27 | A | 38 | $225,000 | $4,000 | Florida Legislature/ City | Florida Legislature - $105,000/ City - $120,000 | LP05031 | Structural | 2016 | North Indian River Lagoon | 28.564522 | -80.798228 | 2017 | BMPTrains | yes | 154.7395 | 950.617
27594 | City of Titusville | North IRL | A | IR1-5 | 0.35 | 0.47 | 0.0282 | 10.7165 | 1.8783 | 0.3022 | 0.052967 | 1330 | Residential, High density; Multiple Dwelling Units, Low Rise <Two stories or less> | TV-16 | Knox McRae Basin | 39.1802 | City of Titusville | N/A | Knox Mc Rae Baffle Box | 2nd generation baffle box with media. | Baffle Boxes- Second Generation with Media | Completed | 2018 | 173 | 27 | A | 38 | $225,000 | $4,000 | Florida Legislature/ City | Florida Legislature - $105,000/ City - $120,000 | LP05031 | Structural | 2016 | North Indian River Lagoon | 28.564522 | -80.798228 | 2017 | BMPTrains | yes | 54.6319 | 114.1202
27595 | City of Titusville | North IRL | A | IR1-5 | 0.35 | 0.47 | 0.078273 | 10.7165 | 1.8783 | 0.83882 | 0.14702 | 1300 | Residential, High Density | TV-16 | Knox McRae Basin | 39.1802 | City of Titusville | N/A | Knox Mc Rae Baffle Box | 2nd generation baffle box with media. | Baffle Boxes- Second Generation with Media | Completed | 2018 | 173 | 27 | A | 38 | $225,000 | $4,000 | Florida Legislature/ City | Florida Legislature - $105,000/ City - $120,000 | LP05031 | Structural | 2016 | North Indian River Lagoon | 28.564522 | -80.798228 | 2017 | BMPTrains | yes | 75.9078 | 316.7614
27596 | City of Titusville | North IRL | A | IR1-5 | 0.35 | 0.47 | 0.091211 | 10.7165 | 1.8783 | 0.97746 | 0.17132 | 1210 | Fixed Single Family Units | TV-16 | Knox McRae Basin | 39.1802 | City of Titusville | N/A | Knox Mc Rae Baffle Box | 2nd generation baffle box with media. | Baffle Boxes- Second Generation with Media | Completed | 2018 | 173 | 27 | A | 38 | $225,000 | $4,000 | Florida Legislature/ City | Florida Legislature - $105,000/ City - $120,000 | LP05031 | Structural | 2016 | North Indian River Lagoon | 28.564522 | -80.798228 | 2017 | BMPTrains | yes | 77.9253 | 369.1163
27597 | City of Titusville | North IRL | A | IR1-5 | 0.35 | 0.47 | 0.026905 | 10.7165 | 1.8783 | 0.28832 | 0.050534 | 1210 | Fixed Single Family Units | TV-16 | Knox McRae Basin | 39.1802 | City of Titusville | N/A | Knox Mc Rae Baffle Box | 2nd generation baffle box with media. | Baffle Boxes- Second Generation with Media | Completed | 2018 | 173 | 27 | A | 38 | $225,000 | $4,000 | Florida Legislature/ City | Florida Legislature - $105,000/ City - $120,000 | LP05031 | Structural | 2016 | North Indian River Lagoon | 28.564522 | -80.798228 | 2017 | BMPTrains | yes | 42.0907 | 108.8794
27598 | City of Titusville | North IRL | A | IR1-5 | 0.35 | 0.47 | 0.15827 | 10.7165 | 1.8783 | 1.6961 | 0.29728 | 1210 | Fixed Single Family Units | TV-16 | Knox McRae Basin | 39.1802 | City of Titusville | N/A | Knox Mc Rae Baffle Box | 2nd generation baffle box with media. | Baffle Boxes- Second Generation with Media | Completed | 2018 | 173 | 27 | A | 38 | $225,000 | $4,000 | Florida Legislature/ City | Florida Legislature - $105,000/ City - $120,000 | LP05031 | Structural | 2016 | North Indian River Lagoon | 28.564522 | -80.798228 | 2017 | BMPTrains | yes | 101.9907 | 640.5057
27599 | City of Titusville | North IRL | A | IR1-5 | 0.35 | 0.47 | 0.076674 | 10.988 | 1.4641 | 0.84249 | 0.11226 | 1400 | Commercial and Services | TV-16 | Knox McRae Basin | 39.1802 | City of Titusville | N/A | Knox Mc Rae Baffle Box | 2nd generation baffle box with media. | Baffle Boxes- Second Generation with Media | Completed | 2018 | 173 | 27 | A | 38 | $225,000 | $4,000 | Florida Legislature/ City | Florida Legislature - $105,000/ City - $120,000 | LP05031 | Structural | 2016 | North Indian River Lagoon | 28.564522 | -80.798228 | 2017 | BMPTrains | yes | 111.256 | 310.2888
27600 | City of Titusville | North IRL | A | IR1-5 | 0.35 | 0.47 | 0.023886 | 10.988 | 1.4641 | 0.26246 | 0.034972 | 1400 | Commercial and Services | TV-16 | Knox McRae Basin | 39.1802 | City of Titusville | N/A | Knox Mc Rae Baffle Box | 2nd generation baffle box with media. | Baffle Boxes- Second Generation with Media | Completed | 2018 | 173 | 27 | A | 38 | $225,000 | $4,000 | Florida Legislature/ City | Florida Legislature - $105,000/ City - $120,000 | LP05031 | Structural | 2016 | North Indian River Lagoon | 28.564522 | -80.798228 | 2017 | BMPTrains | yes | 69.8329 | 96.6644
27601 | City of Titusville | North IRL | A | IR1-5 | 0.35 | 0.47 | 0.023761 | 10.988 | 1.4641 | 0.26109 | 0.034789 | 1430 | Professional Services | TV-16 | Knox McRae Basin | 39.1802 | City of Titusville | N/A | Knox Mc Rae Baffle Box | 2nd generation baffle box with media. | Baffle Boxes- Second Generation with Media | Completed | 2018 | 173 | 27 | A | 38 | $225,000 | $4,000 | Florida Legislature/ City | Florida Legislature - $105,000/ City - $120,000 | LP05031 | Structural | 2016 | North Indian River Lagoon | 28.564522 | -80.798228 | 2017 | BMPTrains | yes | 48.5227 | 96.158
27602 | City of Titusville | North IRL | A | IR1-5 | 0.35 | 0.47 | 0.03567 | 10.988 | 1.4641 | 0.39194 | 0.052225 | 1410 | Retail Sales and Services | TV-16 | Knox McRae Basin | 39.1802 | City of Titusville | N/A | Knox Mc Rae Baffle Box | 2nd generation baffle box with media. | Baffle Boxes- Second Generation with Media | Completed | 2018 | 173 | 27 | A | 38 | $225,000 | $4,000 | Florida Legislature/ City | Florida Legislature - $105,000/ City - $120,000 | LP05031 | Structural | 2016 | North Indian River Lagoon | 28.564522 | -80.798228 | 2017 | BMPTrains | yes | 48.3124 | 144.3521
27603 | City of Titusville | North IRL | A | IR1-5 | 0.35 | 0.47 | 0.00052276 | 11.3357 | 1.8213 | 0.0059258 | 0.00095212 | 1210 | Fixed Single Family Units | TV-16 | Knox McRae Basin | 39.1802 | City of Titusville | N/A | Knox Mc Rae Baffle Box | 2nd generation baffle box with media. | Baffle Boxes- Second Generation with Media | Completed | 2018 | 173 | 27 | A | 38 | $225,000 | $4,000 | Florida Legislature/ City | Florida Legislature - $105,000/ City - $120,000 | LP05031 | Structural | 2016 | North Indian River Lagoon | 28.564522 | -80.798228 | 2017 | BMPTrains | yes | 16.7788 | 2.1155
27604 | City of Titusville | North IRL | A | IR1-5 | 0.35 | 0.47 | 0.16366 | 11.4984 | 1.5567 | 1.8818 | 0.25478 | 1210 | Fixed Single Family Units | TV-16 | Knox McRae Basin | 39.1802 | City of Titusville | N/A | Knox Mc Rae Baffle Box | 2nd generation baffle box with media. | Baffle Boxes- Second Generation with Media | Completed | 2018 | 173 | 27 | A | 38 | $225,000 | $4,000 | Florida Legislature/ City | Florida Legislature - $105,000/ City - $120,000 | LP05031 | Structural | 2016 | North Indian River Lagoon | 28.564522 | -80.798228 | 2017 | BMPTrains | yes | 137.5625 | 662.3123
27605 | City of Titusville | North IRL | A | IR1-5 | 0.35 | 0.47 | 0.32106 | 11.4984 | 1.5567 | 3.6917 | 0.4998 | 1410 | Retail Sales and Services | TV-16 | Knox McRae Basin | 39.1802 | City of Titusville | N/A | Knox Mc Rae Baffle Box | 2nd generation baffle box with media. | Baffle Boxes- Second Generation with Media | Completed | 2018 | 173 | 27 | A | 38 | $225,000 | $4,000 | Florida Legislature/ City | Florida Legislature - $105,000/ City - $120,000 | LP05031 | Structural | 2016 | North Indian River Lagoon | 28.564522 | -80.798228 | 2017 | BMPTrains | yes | 148.644 | 1299.2807
27606 | City of Titusville | North IRL | A | IR1-5 | 0.35 | 0.47 | 0.13304 | 11.4984 | 1.5567 | 1.5298 | 0.20711 | 1410 | Retail Sales and Services | TV-16 | Knox McRae Basin | 39.1802 | City of Titusville | N/A | Knox Mc Rae Baffle Box | 2nd generation baffle box with media. | Baffle Boxes- Second Generation with Media | Completed | 2018 | 173 | 27 | A | 38 | $225,000 | $4,000 | Florida Legislature/ City | Florida Legislature - $105,000/ City - $120,000 | LP05031 | Structural | 2016 | North Indian River Lagoon | 28.564522 | -80.798228 | 2017 | BMPTrains | yes | 100.7137 | 538.407
27607 | City of Titusville | North IRL | A | IR1-5 | 0.35 | 0.47 | 0.17002 | 10.3953 | 1.3796 | 1.7674 | 0.23456 | 1400 | Commercial and Services | TV-16 | Knox McRae Basin | 39.1802 | City of Titusville | N/A | Knox Mc Rae Baffle Box | 2nd generation baffle box with media. | Baffle Boxes- Second Generation with Media | Completed | 2018 | 173 | 27 | A | 38 | $225,000 | $4,000 | Florida Legislature/ City | Florida Legislature - $105,000/ City - $120,000 | LP05031 | Structural | 2016 | North Indian River Lagoon | 28.564522 | -80.798228 | 2017 | BMPTrains | yes | 169.7877 | 688.0583
27608 | City of Titusville | North IRL | A | IR1-5 | 0.35 | 0.47 | 0.18514 | 10.3953 | 1.3796 | 1.9246 | 0.25541 | 1410 | Retail Sales and Services | TV-16 | Knox McRae Basin | 39.1802 | City of Titusville | N/A | Knox Mc Rae Baffle Box | 2nd generation baffle box with media. | Baffle Boxes- Second Generation with Media | Completed | 2018 | 173 | 27 | A | 38 | $225,000 | $4,000 | Florida Legislature/ City | Florida Legislature - $105,000/ City - $120,000 | LP05031 | Structural | 2016 | North Indian River Lagoon | 28.564522 | -80.798228 | 2017 | BMPTrains | yes | 112.0916 | 749.225
27609 | City of Titusville | North IRL | A | IR1-5 | 0.35 | 0.47 | 0.075129 | 10.3953 | 1.3796 | 0.78098 | 0.10365 | 1410 | Retail Sales and Services | TV-16 | Knox McRae Basin | 39.1802 | City of Titusville | N/A | Knox Mc Rae Baffle Box | 2nd generation baffle box with media. | Baffle Boxes- Second Generation with Media | Completed | 2018 | 173 | 27 | A | 38 | $225,000 | $4,000 | Florida Legislature/ City | Florida Legislature - $105,000/ City - $120,000 | LP05031 | Structural | 2016 | North Indian River Lagoon | 28.564522 | -80.798228 | 2017 | BMPTrains | yes | 87.18 | 304.0344
27610 | City of Titusville | North IRL | A | IR1-5 | 0.35 | 0.47 | 0.057818 | 11.2347 | 1.5664 | 0.64957 | 0.090564 | 1300 | Residential, High Density | TV-16 | Knox McRae Basin | 39.1802 | City of Titusville | N/A | Knox Mc Rae Baffle Box | 2nd generation baffle box with media. | Baffle Boxes- Second Generation with Media | Completed | 2018 | 173 | 27 | A | 38 | $225,000 | $4,000 | Florida Legislature/ City | Florida Legislature - $105,000/ City - $120,000 | LP05031 | Structural | 2016 | North Indian River Lagoon | 28.564522 | -80.798228 | 2017 | BMPTrains | yes | 101.9473 | 233.982
27611 | City of Titusville | North IRL | A | IR1-5 | 0.35 | 0.47 | 0.29855 | 11.2347 | 1.5664 | 3.3541 | 0.46764 | 1400 | Commercial and Services | TV-16 | Knox McRae Basin | 39.1802 | City of Titusville | N/A | Knox Mc Rae Baffle Box | 2nd generation baffle box with media. | Baffle Boxes- Second Generation with Media | Completed | 2018 | 173 | 27 | A | 38 | $225,000 | $4,000 | Florida Legislature/ City | Florida Legislature - $105,000/ City - $120,000 | LP05031 | Structural | 2016 | North Indian River Lagoon | 28.564522 | -80.798228 | 2017 | BMPTrains | yes | 177.93 | 1208.1951
27612 | City of Titusville | North IRL | A | IR1-5 | 0.35 | 0.47 | 0.12734 | 11.2347 | 1.5664 | 1.4307 | 0.19946 | 1410 | Retail Sales and Services | TV-16 | Knox McRae Basin | 39.1802 | City of Titusville | N/A | Knox Mc Rae Baffle Box | 2nd generation baffle box with media. | Baffle Boxes- Second Generation with Media | Completed | 2018 | 173 | 27 | A | 38 | $225,000 | $4,000 | Florida Legislature/ City | Florida Legislature - $105,000/ City - $120,000 | LP05031 | Structural | 2016 | North Indian River Lagoon | 28.564522 | -80.798228 | 2017 | BMPTrains | yes | 90.8847 | 515.3398
27613 | City of Titusville | North IRL | A | IR1-5 | 0.35 | 0.47 | 0.051947 | 11.2347 | 1.5664 | 0.58361 | 0.081367 | 1210 | Fixed Single Family Units | TV-16 | Knox McRae Basin | 39.1802 | City of Titusville | N/A | Knox Mc Rae Baffle Box | 2nd generation baffle box with media. | Baffle Boxes- Second Generation with Media | Completed | 2018 | 173 | 27 | A | 38 | $225,000 | $4,000 | Florida Legislature/ City | Florida Legislature - $105,000/ City - $120,000 | LP05031 | Structural | 2016 | North Indian River Lagoon | 28.564522 | -80.798228 | 2017 | BMPTrains | yes | 62.522 | 210.2216
27614 | City of Titusville | North IRL | A | IR1-5 | 0.35 | 0.47 | 0.02937 | 11.2347 | 1.5664 | 0.32996 | 0.046004 | 1450 | Tourist Services | TV-16 | Knox McRae Basin | 39.1802 | City of Titusville | N/A | Knox Mc Rae Baffle Box | 2nd generation baffle box with media. | Baffle Boxes- Second Generation with Media | Completed | 2018 | 173 | 27 | A | 38 | $225,000 | $4,000 | Florida Legislature/ City | Florida Legislature - $105,000/ City - $120,000 | LP05031 | Structural | 2016 | North Indian River Lagoon | 28.564522 | -80.798228 | 2017 | BMPTrains | yes | 43.8274 | 118.8554
27615 | City of Titusville | North IRL | A | IR1-5 | 0.35 | 0.47 | 0.052734 | 11.2347 | 1.5664 | 0.59245 | 0.0826 | 1410 | Retail Sales and Services | TV-16 | Knox McRae Basin | 39.1802 | City of Titusville | N/A | Knox Mc Rae Baffle Box | 2nd generation baffle box with media. | Baffle Boxes- Second Generation with Media | Completed | 2018 | 173 | 27 | A | 38 | $225,000 | $4,000 | Florida Legislature/ City | Florida Legislature - $105,000/ City - $120,000 | LP05031 | Structural | 2016 | North Indian River Lagoon | 28.564522 | -80.798228 | 2017 | BMPTrains | yes | 65.5195 | 213.4061
27616 | City of Titusville | North IRL | A | IR1-5 | 0.35 | 0.47 | 0.10015 | 11.3072 | 1.6881 | 1.1324 | 0.16906 | 1300 | Residential, High Density | TV-16 | Knox McRae Basin | 39.1802 | City of Titusville | N/A | Knox Mc Rae Baffle Box | 2nd generation baffle box with media. | Baffle Boxes- Second Generation with Media | Completed | 2018 | 173 | 27 | A | 38 | $225,000 | $4,000 | Florida Legislature/ City | Florida Legislature - $105,000/ City - $120,000 | LP05031 | Structural | 2016 | North Indian River Lagoon | 28.564522 | -80.798228 | 2017 | BMPTrains | yes | 127.2835 | 405.2934
27617 | City of Titusville | North IRL | A | IR1-5 | 0.35 | 0.47 | 0.32567 | 11.3072 | 1.6881 | 3.6824 | 0.54977 | 1400 | Commercial and Services | TV-16 | Knox McRae Basin | 39.1802 | City of Titusville | N/A | Knox Mc Rae Baffle Box | 2nd generation baffle box with media. | Baffle Boxes- Second Generation with Media | Completed | 2018 | 173 | 27 | A | 38 | $225,000 | $4,000 | Florida Legislature/ City | Florida Legislature - $105,000/ City - $120,000 | LP05031 | Structural | 2016 | North Indian River Lagoon | 28.564522 | -80.798228 | 2017 | BMPTrains | yes | 172.4361 | 1317.9372
27618 | City of Titusville | North IRL | A | IR1-5 | 0.35 | 0.47 | 0.04108 | 11.3072 | 1.6881 | 0.4645 | 0.069347 | 1330 | Residential, High density; Multiple Dwelling Units, Low Rise <Two stories or less> | TV-16 | Knox McRae Basin | 39.1802 | City of Titusville | N/A | Knox Mc Rae Baffle Box | 2nd generation baffle box with media. | Baffle Boxes- Second Generation with Media | Completed | 2018 | 173 | 27 | A | 38 | $225,000 | $4,000 | Florida Legislature/ City | Florida Legislature - $105,000/ City - $120,000 | LP05031 | Structural | 2016 | North Indian River Lagoon | 28.564522 | -80.798228 | 2017 | BMPTrains | yes | 53.5651 | 166.2441
27619 | City of Titusville | North IRL | A | IR1-5 | 0.35 | 0.47 | 0.12059 | 11.3072 | 1.6881 | 1.3635 | 0.20357 | 1410 | Retail Sales and Services | TV-16 | Knox McRae Basin | 39.1802 | City of Titusville | N/A | Knox Mc Rae Baffle Box | 2nd generation baffle box with media. | Baffle Boxes- Second Generation with Media | Completed | 2018 | 173 | 27 | A | 38 | $225,000 | $4,000 | Florida Legislature/ City | Florida Legislature - $105,000/ City - $120,000 | LP05031 | Structural | 2016 | North Indian River Lagoon | 28.564522 | -80.798228 | 2017 | BMPTrains | yes | 90.5037 | 488.009
27620 | City of Titusville | North IRL | A | IR1-5 | 0.35 | 0.47 | 0.030274 | 11.3072 | 1.6881 | 0.34232 | 0.051107 | 1300 | Residential, High Density | TV-16 | Knox McRae Basin | 39.1802 | City of Titusville | N/A | Knox Mc Rae Baffle Box | 2nd generation baffle box with media. | Baffle Boxes- Second Generation with Media | Completed | 2018 | 173 | 27 | A | 38 | $225,000 | $4,000 | Florida Legislature/ City | Florida Legislature - $105,000/ City - $120,000 | LP05031 | Structural | 2016 | North Indian River Lagoon | 28.564522 | -80.798228 | 2017 | BMPTrains | yes | 46.0144 | 122.5163
27621 | City of Titusville | North IRL | A | IR1-5 | 0.35 | 0.47 | 0.025065 | 10.5154 | 1.3767 | 0.26356 | 0.034507 | 8120 | Railroads | TV-16 | Knox McRae Basin | 39.1802 | City of Titusville | N/A | Knox Mc Rae Baffle Box | 2nd generation baffle box with media. | Baffle Boxes- Second Generation with Media | Completed | 2018 | 173 | 27 | A | 38 | $225,000 | $4,000 | Florida Legislature/ City | Florida Legislature - $105,000/ City - $120,000 | LP05031 | Structural | 2016 | North Indian River Lagoon | 28.564522 | -80.798228 | 2017 | BMPTrains | yes | 64.2478 | 101.433
27622 | City of Titusville | North IRL | A | IR1-5 | 0.35 | 0.47 | 0.17337 | 10.6376 | 1.7642 | 1.8442 | 0.30586 | 1210 | Fixed Single Family Units | TV-16 | Knox McRae Basin | 39.1802 | City of Titusville | N/A | Knox Mc Rae Baffle Box | 2nd generation baffle box with media. | Baffle Boxes- Second Generation with Media | Completed | 2018 | 173 | 27 | A | 38 | $225,000 | $4,000 | Florida Legislature/ City | Florida Legislature - $105,000/ City - $120,000 | LP05031 | Structural | 2016 | North Indian River Lagoon | 28.564522 | -80.798228 | 2017 | BMPTrains | yes | 106.9863 | 701.595
27623 | City of Titusville | North IRL | A | IR1-5 | 0.35 | 0.47 | 0.19866 | 10.6376 | 1.7642 | 2.1133 | 0.35048 | 1330 | Residential, High density; Multiple Dwelling Units, Low Rise <Two stories or less> | TV-16 | Knox McRae Basin | 39.1802 | City of Titusville | N/A | Knox Mc Rae Baffle Box | 2nd generation baffle box with media. | Baffle Boxes- Second Generation with Media | Completed | 2018 | 173 | 27 | A | 38 | $225,000 | $4,000 | Florida Legislature/ City | Florida Legislature - $105,000/ City - $120,000 | LP05031 | Structural | 2016 | North Indian River Lagoon | 28.564522 | -80.798228 | 2017 | BMPTrains | yes | 113.574 | 803.9522
27624 | City of Titusville | North IRL | A | IR1-5 | 0.35 | 0.47 | 0.11608 | 10.6376 | 1.7642 | 1.2348 | 0.20478 | 1210 | Fixed Single Family Units | TV-16 | Knox McRae Basin | 39.1802 | City of Titusville | N/A | Knox Mc Rae Baffle Box | 2nd generation baffle box with media. | Baffle Boxes- Second Generation with Media | Completed | 2018 | 173 | 27 | A | 38 | $225,000 | $4,000 | Florida Legislature/ City | Florida Legislature - $105,000/ City - $120,000 | LP05031 | Structural | 2016 | North Indian River Lagoon | 28.564522 | -80.798228 | 2017 | BMPTrains | yes | 87.1634 | 469.7475
27625 | City of Titusville | North IRL | A | IR1-5 | 0.35 | 0.47 | 0.12966 | 10.6376 | 1.7642 | 1.3792 | 0.22874 | 1210 | Fixed Single Family Units | TV-16 | Knox McRae Basin | 39.1802 | City of Titusville | N/A | Knox Mc Rae Baffle Box | 2nd generation baffle box with media. | Baffle Boxes- Second Generation with Media | Completed | 2018 | 173 | 27 | A | 38 | $225,000 | $4,000 | Florida Legislature/ City | Florida Legislature - $105,000/ City - $120,000 | LP05031 | Structural | 2016 | North Indian River Lagoon | 28.564522 | -80.798228 | 2017 | BMPTrains | yes | 92.3808 | 524.7052
27626 | City of Titusville | North IRL | A | IR1-5 | 0.35 | 0.47 | 0.14777 | 11.2742 | 1.4913 | 1.666 | 0.22037 | 1400 | Commercial and Services | TV-16 | Knox McRae Basin | 39.1802 | City of Titusville | N/A | Knox Mc Rae Baffle Box | 2nd generation baffle box with media. | Baffle Boxes- Second Generation with Media | Completed | 2018 | 173 | 27 | A | 38 | $225,000 | $4,000 | Florida Legislature/ City | Florida Legislature - $105,000/ City - $120,000 | LP05031 | Structural | 2016 | North Indian River Lagoon | 28.564522 | -80.798228 | 2017 | BMPTrains | yes | 124.4502 | 597.9924
27627 | City of Titusville | North IRL | A | IR1-5 | 0.35 | 0.47 | 0.10744 | 11.2742 | 1.4913 | 1.2113 | 0.16023 | 1700 | Institutional (Educational,religious,health and military facilities) | TV-16 | Knox McRae Basin | 39.1802 | City of Titusville | N/A | Knox Mc Rae Baffle Box | 2nd generation baffle box with media. | Baffle Boxes- Second Generation with Media | Completed | 2018 | 173 | 27 | A | 38 | $225,000 | $4,000 | Florida Legislature/ City | Florida Legislature - $105,000/ City - $120,000 | LP05031 | Structural | 2016 | North Indian River Lagoon | 28.564522 | -80.798228 | 2017 | BMPTrains | yes | 217.8792 | 434.7942
27628 | City of Titusville | North IRL | A | IR1-5 | 0.35 | 0.47 | 0.018416 | 11.2742 | 1.4913 | 0.20762 | 0.027464 | 8120 | Railroads | TV-16 | Knox McRae Basin | 39.1802 | City of Titusville | N/A | Knox Mc Rae Baffle Box | 2nd generation baffle box with media. | Baffle Boxes- Second Generation with Media | Completed | 2018 | 173 | 27 | A | 38 | $225,000 | $4,000 | Florida Legislature/ City | Florida Legislature - $105,000/ City - $120,000 | LP05031 | Structural | 2016 | North Indian River Lagoon | 28.564522 | -80.798228 | 2017 | BMPTrains | yes | 60.1388 | 74.5252
27629 | City of Titusville | North IRL | A | IR1-5 | 0.35 | 0.47 | 0.3441 | 11.2742 | 1.4913 | 3.8795 | 0.51317 | 1410 | Retail Sales and Services | TV-16 | Knox McRae Basin | 39.1802 | City of Titusville | N/A | Knox Mc Rae Baffle Box | 2nd generation baffle box with media. | Baffle Boxes- Second Generation with Media | Completed | 2018 | 173 | 27 | A | 38 | $225,000 | $4,000 | Florida Legislature/ City | Florida Legislature - $105,000/ City - $120,000 | LP05031 | Structural | 2016 | North Indian River Lagoon | 28.564522 | -80.798228 | 2017 | BMPTrains | yes | 157.4239 | 1392.5297
27630 | City of Titusville | North IRL | A | IR1-5 | 0.35 | 0.47 | 3.9177e-05 | 11.2742 | 1.4913 | 0.00044169 | 5.8426e-05 | 1410 | Retail Sales and Services | TV-16 | Knox McRae Basin | 39.1802 | City of Titusville | N/A | Knox Mc Rae Baffle Box | 2nd generation baffle box with media. | Baffle Boxes- Second Generation with Media | Completed | 2018 | 173 | 27 | A | 38 | $225,000 | $4,000 | Florida Legislature/ City | Florida Legislature - $105,000/ City - $120,000 | LP05031 | Structural | 2016 | North Indian River Lagoon | 28.564522 | -80.798228 | 2017 | BMPTrains | yes | 2.9306 | 0.15854
27631 | City of Titusville | North IRL | A | IR1-5 | 0.35 | 0.47 | 0.025634 | 11.7258 | 1.654 | 0.30058 | 0.042399 | 1300 | Residential, High Density | TV-16 | Knox McRae Basin | 39.1802 | City of Titusville | N/A | Knox Mc Rae Baffle Box | 2nd generation baffle box with media. | Baffle Boxes- Second Generation with Media | Completed | 2018 | 173 | 27 | A | 38 | $225,000 | $4,000 | Florida Legislature/ City | Florida Legislature - $105,000/ City - $120,000 | LP05031 | Structural | 2016 | North Indian River Lagoon | 28.564522 | -80.798228 | 2017 | BMPTrains | yes | 125.6456 | 103.7374
27632 | City of Titusville | North IRL | A | IR1-5 | 0.35 | 0.47 | 0.1451 | 11.7258 | 1.654 | 1.7014 | 0.23999 | 1400 | Commercial and Services | TV-16 | Knox McRae Basin | 39.1802 | City of Titusville | N/A | Knox Mc Rae Baffle Box | 2nd generation baffle box with media. | Baffle Boxes- Second Generation with Media | Completed | 2018 | 173 | 27 | A | 38 | $225,000 | $4,000 | Florida Legislature/ City | Florida Legislature - $105,000/ City - $120,000 | LP05031 | Structural | 2016 | North Indian River Lagoon | 28.564522 | -80.798228 | 2017 | BMPTrains | yes | 123.5067 | 587.1909
27633 | City of Titusville | North IRL | A | IR1-5 | 0.35 | 0.47 | 0.0082246 | 11.7258 | 1.654 | 0.09644 | 0.013604 | 1410 | Retail Sales and Services | TV-16 | Knox McRae Basin | 39.1802 | City of Titusville | N/A | Knox Mc Rae Baffle Box | 2nd generation baffle box with media. | Baffle Boxes- Second Generation with Media | Completed | 2018 | 173 | 27 | A | 38 | $225,000 | $4,000 | Florida Legislature/ City | Florida Legislature - $105,000/ City - $120,000 | LP05031 | Structural | 2016 | North Indian River Lagoon | 28.564522 | -80.798228 | 2017 | BMPTrains | yes | 52.9024 | 33.2839
27634 | City of Titusville | North IRL | A | IR1-5 | 0.35 | 0.47 | 0.075978 | 11.7258 | 1.654 | 0.8909 | 0.12567 | 1210 | Fixed Single Family Units | TV-16 | Knox McRae Basin | 39.1802 | City of Titusville | N/A | Knox Mc Rae Baffle Box | 2nd generation baffle box with media. | Baffle Boxes- Second Generation with Media | Completed | 2018 | 173 | 27 | A | 38 | $225,000 | $4,000 | Florida Legislature/ City | Florida Legislature - $105,000/ City - $120,000 | LP05031 | Structural | 2016 | North Indian River Lagoon | 28.564522 | -80.798228 | 2017 | BMPTrains | yes | 75.0489 | 307.4721
27635 | City of Titusville | North IRL | A | IR1-5 | 0.35 | 0.47 | 0.054329 | 11.7258 | 1.654 | 0.63705 | 0.08986 | 1300 | Residential, High Density | TV-16 | Knox McRae Basin | 39.1802 | City of Titusville | N/A | Knox Mc Rae Baffle Box | 2nd generation baffle box with media. | Baffle Boxes- Second Generation with Media | Completed | 2018 | 173 | 27 | A | 38 | $225,000 | $4,000 | Florida Legislature/ City | Florida Legislature - $105,000/ City - $120,000 | LP05031 | Structural | 2016 | North Indian River Lagoon | 28.564522 | -80.798228 | 2017 | BMPTrains | yes | 61.7678 | 219.862
27636 | City of Titusville | North IRL | A | IR1-5 | 0.35 | 0.47 | 0.3085 | 11.7258 | 1.654 | 3.6174 | 0.51026 | 1420 | Wholesale Sales and Services <Excluding warehouses associated with industrial use> | TV-16 | Knox McRae Basin | 39.1802 | City of Titusville | N/A | Knox Mc Rae Baffle Box | 2nd generation baffle box with media. | Baffle Boxes- Second Generation with Media | Completed | 2018 | 173 | 27 | A | 38 | $225,000 | $4,000 | Florida Legislature/ City | Florida Legislature - $105,000/ City - $120,000 | LP05031 | Structural | 2016 | North Indian River Lagoon | 28.564522 | -80.798228 | 2017 | BMPTrains | yes | 148.6581 | 1248.4536
27637 | City of Titusville | North IRL | A | IR1-5 | 0.35 | 0.47 | 0.0043015 | 10.0751 | 1.4938 | 0.043338 | 0.0064258 | 1210 | Fixed Single Family Units | TV-16 | Knox McRae Basin | 39.1802 | City of Titusville | N/A | Knox Mc Rae Baffle Box | 2nd generation baffle box with media. | Baffle Boxes- Second Generation with Media | Completed | 2018 | 173 | 27 | A | 38 | $225,000 | $4,000 | Florida Legislature/ City | Florida Legislature - $105,000/ City - $120,000 | LP05031 | Structural | 2016 | North Indian River Lagoon | 28.564522 | -80.798228 | 2017 | BMPTrains | yes | 51.1392 | 17.4076
27638 | City of Titusville | North IRL | A | IR1-5 | 0.35 | 0.47 | 0.22339 | 10.0751 | 1.4938 | 2.2507 | 0.33371 | 1210 | Fixed Single Family Units | TV-16 | Knox McRae Basin | 39.1802 | City of Titusville | N/A | Knox Mc Rae Baffle Box | 2nd generation baffle box with media. | Baffle Boxes- Second Generation with Media | Completed | 2018 | 173 | 27 | A | 38 | $225,000 | $4,000 | Florida Legislature/ City | Florida Legislature - $105,000/ City - $120,000 | LP05031 | Structural | 2016 | North Indian River Lagoon | 28.564522 | -80.798228 | 2017 | BMPTrains | yes | 134.1291 | 904.0249
27639 | City of Titusville | North IRL | A | IR1-5 | 0.35 | 0.47 | 0.16419 | 10.0751 | 1.4938 | 1.6542 | 0.24527 | 1210 | Fixed Single Family Units | TV-16 | Knox McRae Basin | 39.1802 | City of Titusville | N/A | Knox Mc Rae Baffle Box | 2nd generation baffle box with media. | Baffle Boxes- Second Generation with Media | Completed | 2018 | 173 | 27 | A | 38 | $225,000 | $4,000 | Florida Legislature/ City | Florida Legislature - $105,000/ City - $120,000 | LP05031 | Structural | 2016 | North Indian River Lagoon | 28.564522 | -80.798228 | 2017 | BMPTrains | yes | 106.2776 | 664.4521
27640 | City of Titusville | North IRL | A | IR1-5 | 0.35 | 0.47 | 0.0054025 | 10.0751 | 1.4938 | 0.054431 | 0.0080705 | 1210 | Fixed Single Family Units | TV-16 | Knox McRae Basin | 39.1802 | City of Titusville | N/A | Knox Mc Rae Baffle Box | 2nd generation baffle box with media. | Baffle Boxes- Second Generation with Media | Completed | 2018 | 173 | 27 | A | 38 | $225,000 | $4,000 | Florida Legislature/ City | Florida Legislature - $105,000/ City - $120,000 | LP05031 | Structural | 2016 | North Indian River Lagoon | 28.564522 | -80.798228 | 2017 | BMPTrains | yes | 35.572 | 21.8631
27641 | City of Titusville | North IRL | A | IR1-5 | 0.35 | 0.47 | 0.12074 | 10.0751 | 1.4938 | 1.2165 | 0.18037 | 1210 | Fixed Single Family Units | TV-16 | Knox McRae Basin | 39.1802 | City of Titusville | N/A | Knox Mc Rae Baffle Box | 2nd generation baffle box with media. | Baffle Boxes- Second Generation with Media | Completed | 2018 | 173 | 27 | A | 38 | $225,000 | $4,000 | Florida Legislature/ City | Florida Legislature - $105,000/ City - $120,000 | LP05031 | Structural | 2016 | North Indian River Lagoon | 28.564522 | -80.798228 | 2017 | BMPTrains | yes | 91.9797 | 488.6162
27642 | City of Titusville | North IRL | A | IR1-5 | 0.35 | 0.47 | 0.08139 | 10.0751 | 1.4938 | 0.82002 | 0.12158 | 1210 | Fixed Single Family Units | TV-16 | Knox McRae Basin | 39.1802 | City of Titusville | N/A | Knox Mc Rae Baffle Box | 2nd generation baffle box with media. | Baffle Boxes- Second Generation with Media | Completed | 2018 | 173 | 27 | A | 38 | $225,000 | $4,000 | Florida Legislature/ City | Florida Legislature - $105,000/ City - $120,000 | LP05031 | Structural | 2016 | North Indian River Lagoon | 28.564522 | -80.798228 | 2017 | BMPTrains | yes | 72.7472 | 329.3756
27643 | City of Titusville | North IRL | A | IR1-5 | 0.35 | 0.47 | 0.18867 | 10.1917 | 1.3624 | 1.9229 | 0.25704 | 1400 | Commercial and Services | TV-16 | Knox McRae Basin | 39.1802 | City of Titusville | N/A | Knox Mc Rae Baffle Box | 2nd generation baffle box with media. | Baffle Boxes- Second Generation with Media | Completed | 2018 | 173 | 27 | A | 38 | $225,000 | $4,000 | Florida Legislature/ City | Florida Legislature - $105,000/ City - $120,000 | LP05031 | Structural | 2016 | North Indian River Lagoon | 28.564522 | -80.798228 | 2017 | BMPTrains | yes | 181.3847 | 763.5162
27644 | City of Titusville | North IRL | A | IR1-5 | 0.35 | 0.47 | 0.32401 | 10.1917 | 1.3624 | 3.3022 | 0.44143 | 1410 | Retail Sales and Services | TV-16 | Knox McRae Basin | 39.1802 | City of Titusville | N/A | Knox Mc Rae Baffle Box | 2nd generation baffle box with media. | Baffle Boxes- Second Generation with Media | Completed | 2018 | 173 | 27 | A | 38 | $225,000 | $4,000 | Florida Legislature/ City | Florida Legislature - $105,000/ City - $120,000 | LP05031 | Structural | 2016 | North Indian River Lagoon | 28.564522 | -80.798228 | 2017 | BMPTrains | yes | 146.086 | 1311.2254
27645 | City of Titusville | North IRL | A | IR1-5 | 0.35 | 0.47 | 0.16264 | 12.2628 | 1.6214 | 1.9944 | 0.2637 | 1400 | Commercial and Services | TV-16 | Knox McRae Basin | 39.1802 | City of Titusville | N/A | Knox Mc Rae Baffle Box | 2nd generation baffle box with media. | Baffle Boxes- Second Generation with Media | Completed | 2018 | 173 | 27 | A | 38 | $225,000 | $4,000 | Florida Legislature/ City | Florida Legislature - $105,000/ City - $120,000 | LP05031 | Structural | 2016 | North Indian River Lagoon | 28.564522 | -80.798228 | 2017 | BMPTrains | yes | 126.3196 | 658.1748
27646 | City of Titusville | North IRL | A | IR1-5 | 0.35 | 0.47 | 0.0007051 | 12.2628 | 1.6214 | 0.0086465 | 0.0011432 | 1700 | Institutional (Educational,religious,health and military facilities) | TV-16 | Knox McRae Basin | 39.1802 | City of Titusville | N/A | Knox Mc Rae Baffle Box | 2nd generation baffle box with media. | Baffle Boxes- Second Generation with Media | Completed | 2018 | 173 | 27 | A | 38 | $225,000 | $4,000 | Florida Legislature/ City | Florida Legislature - $105,000/ City - $120,000 | LP05031 | Structural | 2016 | North Indian River Lagoon | 28.564522 | -80.798228 | 2017 | BMPTrains | yes | 12.5735 | 2.8534
27647 | City of Titusville | North IRL | A | IR1-5 | 0.35 | 0.47 | 0.00050062 | 12.2628 | 1.6214 | 0.0061391 | 0.00081169 | 1210 | Fixed Single Family Units | TV-16 | Knox McRae Basin | 39.1802 | City of Titusville | N/A | Knox Mc Rae Baffle Box | 2nd generation baffle box with media. | Baffle Boxes- Second Generation with Media | Completed | 2018 | 173 | 27 | A | 38 | $225,000 | $4,000 | Florida Legislature/ City | Florida Legislature - $105,000/ City - $120,000 | LP05031 | Structural | 2016 | North Indian River Lagoon | 28.564522 | -80.798228 | 2017 | BMPTrains | yes | 6.7592 | 2.026
27648 | City of Titusville | North IRL | A | IR1-5 | 0.35 | 0.47 | 0.014432 | 12.2628 | 1.6214 | 0.17698 | 0.0234 | 1210 | Fixed Single Family Units | TV-16 | Knox McRae Basin | 39.1802 | City of Titusville | N/A | Knox Mc Rae Baffle Box | 2nd generation baffle box with media. | Baffle Boxes- Second Generation with Media | Completed | 2018 | 173 | 27 | A | 38 | $225,000 | $4,000 | Florida Legislature/ City | Florida Legislature - $105,000/ City - $120,000 | LP05031 | Structural | 2016 | North Indian River Lagoon | 28.564522 | -80.798228 | 2017 | BMPTrains | yes | 55.6307 | 58.4059
27649 | City of Titusville | North IRL | A | IR1-5 | 0.35 | 0.47 | 0.22452 | 12.2628 | 1.6214 | 2.7533 | 0.36403 | 1410 | Retail Sales and Services | TV-16 | Knox McRae Basin | 39.1802 | City of Titusville | N/A | Knox Mc Rae Baffle Box | 2nd generation baffle box with media. | Baffle Boxes- Second Generation with Media | Completed | 2018 | 173 | 27 | A | 38 | $225,000 | $4,000 | Florida Legislature/ City | Florida Legislature - $105,000/ City - $120,000 | LP05031 | Structural | 2016 | North Indian River Lagoon | 28.564522 | -80.798228 | 2017 | BMPTrains | yes | 121.1293 | 908.6014
27650 | City of Titusville | North IRL | A | IR1-5 | 0.35 | 0.47 | 0.15591 | 12.2628 | 1.6214 | 1.9119 | 0.25279 | 1430 | Professional Services | TV-16 | Knox McRae Basin | 39.1802 | City of Titusville | N/A | Knox Mc Rae Baffle Box | 2nd generation baffle box with media. | Baffle Boxes- Second Generation with Media | Completed | 2018 | 173 | 27 | A | 38 | $225,000 | $4,000 | Florida Legislature/ City | Florida Legislature - $105,000/ City - $120,000 | LP05031 | Structural | 2016 | North Indian River Lagoon | 28.564522 | -80.798228 | 2017 | BMPTrains | yes | 114.6875 | 630.9572
27651 | City of Titusville | North IRL | A | IR1-5 | 0.35 | 0.47 | 0.059054 | 12.2628 | 1.6214 | 0.72416 | 0.095747 | 1410 | Retail Sales and Services | TV-16 | Knox McRae Basin | 39.1802 | City of Titusville | N/A | Knox Mc Rae Baffle Box | 2nd generation baffle box with media. | Baffle Boxes- Second Generation with Media | Completed | 2018 | 173 | 27 | A | 38 | $225,000 | $4,000 | Florida Legislature/ City | Florida Legislature - $105,000/ City - $120,000 | LP05031 | Structural | 2016 | North Indian River Lagoon | 28.564522 | -80.798228 | 2017 | BMPTrains | yes | 92.304 | 238.9813
27652 | City of Titusville | North IRL | A | IR1-5 | 0.35 | 0.47 | 0.15069 | 11.4822 | 1.9372 | 1.7302 | 0.29191 | 1300 | Residential, High Density | TV-16 | Knox McRae Basin | 39.1802 | City of Titusville | N/A | Knox Mc Rae Baffle Box | 2nd generation baffle box with media. | Baffle Boxes- Second Generation with Media | Completed | 2018 | 173 | 27 | A | 38 | $225,000 | $4,000 | Florida Legislature/ City | Florida Legislature - $105,000/ City - $120,000 | LP05031 | Structural | 2016 | North Indian River Lagoon | 28.564522 | -80.798228 | 2017 | BMPTrains | yes | 129.4003 | 609.8091
27653 | City of Titusville | North IRL | A | IR1-5 | 0.35 | 0.47 | 0.033469 | 11.4822 | 1.9372 | 0.38429 | 0.064836 | 1400 | Commercial and Services | TV-16 | Knox McRae Basin | 39.1802 | City of Titusville | N/A | Knox Mc Rae Baffle Box | 2nd generation baffle box with media. | Baffle Boxes- Second Generation with Media | Completed | 2018 | 173 | 27 | A | 38 | $225,000 | $4,000 | Florida Legislature/ City | Florida Legislature - $105,000/ City - $120,000 | LP05031 | Structural | 2016 | North Indian River Lagoon | 28.564522 | -80.798228 | 2017 | BMPTrains | yes | 61.3227 | 135.4427
27654 | City of Titusville | North IRL | A | IR1-5 | 0.35 | 0.47 | 0.13856 | 11.4822 | 1.9372 | 1.591 | 0.26842 | 1410 | Retail Sales and Services | TV-16 | Knox McRae Basin | 39.1802 | City of Titusville | N/A | Knox Mc Rae Baffle Box | 2nd generation baffle box with media. | Baffle Boxes- Second Generation with Media | Completed | 2018 | 173 | 27 | A | 38 | $225,000 | $4,000 | Florida Legislature/ City | Florida Legislature - $105,000/ City - $120,000 | LP05031 | Structural | 2016 | North Indian River Lagoon | 28.564522 | -80.798228 | 2017 | BMPTrains | yes | 95.1196 | 560.7297
27655 | City of Titusville | North IRL | A | IR1-5 | 0.35 | 0.47 | 0.10342 | 11.4822 | 1.9372 | 1.1875 | 0.20035 | 1210 | Fixed Single Family Units | TV-16 | Knox McRae Basin | 39.1802 | City of Titusville | N/A | Knox Mc Rae Baffle Box | 2nd generation baffle box with media. | Baffle Boxes- Second Generation with Media | Completed | 2018 | 173 | 27 | A | 38 | $225,000 | $4,000 | Florida Legislature/ City | Florida Legislature - $105,000/ City - $120,000 | LP05031 | Structural | 2016 | North Indian River Lagoon | 28.564522 | -80.798228 | 2017 | BMPTrains | yes | 100.9472 | 418.5396
27656 | City of Titusville | North IRL | A | IR1-5 | 0.35 | 0.47 | 0.13056 | 11.4822 | 1.9372 | 1.4992 | 0.25293 | 1330 | Residential, High density; Multiple Dwelling Units, Low Rise <Two stories or less> | TV-16 | Knox McRae Basin | 39.1802 | City of Titusville | N/A | Knox Mc Rae Baffle Box | 2nd generation baffle box with media. | Baffle Boxes- Second Generation with Media | Completed | 2018 | 173 | 27 | A | 38 | $225,000 | $4,000 | Florida Legislature/ City | Florida Legislature - $105,000/ City - $120,000 | LP05031 | Structural | 2016 | North Indian River Lagoon | 28.564522 | -80.798228 | 2017 | BMPTrains | yes | 92.0458 | 528.3755
27657 | City of Titusville | North IRL | A | IR1-5 | 0.35 | 0.47 | 0.046022 | 11.4822 | 1.9372 | 0.52843 | 0.089154 | 1300 | Residential, High Density | TV-16 | Knox McRae Basin | 39.1802 | City of Titusville | N/A | Knox Mc Rae Baffle Box | 2nd generation baffle box with media. | Baffle Boxes- Second Generation with Media | Completed | 2018 | 173 | 27 | A | 38 | $225,000 | $4,000 | Florida Legislature/ City | Florida Legislature - $105,000/ City - $120,000 | LP05031 | Structural | 2016 | North Indian River Lagoon | 28.564522 | -80.798228 | 2017 | BMPTrains | yes | 54.6836 | 186.2426
27658 | City of Titusville | North IRL | A | IR1-5 | 0.35 | 0.47 | 0.00061402 | 9.3554 | 1.2463 | 0.0057444 | 0.00076527 | 1400 | Commercial and Services | TV-16 | Knox McRae Basin | 39.1802 | City of Titusville | N/A | Knox Mc Rae Baffle Box | 2nd generation baffle box with media. | Baffle Boxes- Second Generation with Media | Completed | 2018 | 173 | 27 | A | 38 | $225,000 | $4,000 | Florida Legislature/ City | Florida Legislature - $105,000/ City - $120,000 | LP05031 | Structural | 2016 | North Indian River Lagoon | 28.564522 | -80.798228 | 2017 | BMPTrains | yes | 6.5814 | 2.4848
27659 | City of Titusville | North IRL | A | IR1-5 | 0.35 | 0.47 | 0.0040316 | 9.3554 | 1.2463 | 0.037717 | 0.0050247 | 1700 | Institutional (Educational,religious,health and military facilities) | TV-16 | Knox McRae Basin | 39.1802 | City of Titusville | N/A | Knox Mc Rae Baffle Box | 2nd generation baffle box with media. | Baffle Boxes- Second Generation with Media | Completed | 2018 | 173 | 27 | A | 38 | $225,000 | $4,000 | Florida Legislature/ City | Florida Legislature - $105,000/ City - $120,000 | LP05031 | Structural | 2016 | North Indian River Lagoon | 28.564522 | -80.798228 | 2017 | BMPTrains | yes | 22.729 | 16.3153
27660 | City of Titusville | North IRL | A | IR1-5 | 0.35 | 0.47 | 0.32159 | 10.5311 | 1.8131 | 3.3867 | 0.58306 | 1330 | Residential, High density; Multiple Dwelling Units, Low Rise <Two stories or less> | TV-16 | Knox McRae Basin | 39.1802 | City of Titusville | N/A | Knox Mc Rae Baffle Box | 2nd generation baffle box with media. | Baffle Boxes- Second Generation with Media | Completed | 2018 | 173 | 27 | A | 38 | $225,000 | $4,000 | Florida Legislature/ City | Florida Legislature - $105,000/ City - $120,000 | LP05031 | Structural | 2016 | North Indian River Lagoon | 28.564522 | -80.798228 | 2017 | BMPTrains | yes | 152.064 | 1301.4156
27661 | City of Titusville | North IRL | A | IR1-5 | 0.35 | 0.47 | 0.29618 | 10.5311 | 1.8131 | 3.1191 | 0.53699 | 1210 | Fixed Single Family Units | TV-16 | Knox McRae Basin | 39.1802 | City of Titusville | N/A | Knox Mc Rae Baffle Box | 2nd generation baffle box with media. | Baffle Boxes- Second Generation with Media | Completed | 2018 | 173 | 27 | A | 38 | $225,000 | $4,000 | Florida Legislature/ City | Florida Legislature - $105,000/ City - $120,000 | LP05031 | Structural | 2016 | North Indian River Lagoon | 28.564522 | -80.798228 | 2017 | BMPTrains | yes | 147.9508 | 1198.5844
27662 | City of Titusville | North IRL | A | IR1-5 | 0.35 | 0.47 | 0.1848 | 10.6356 | 1.8553 | 1.9654 | 0.34286 | 1300 | Residential, High Density | TV-16 | Knox McRae Basin | 39.1802 | City of Titusville | N/A | Knox Mc Rae Baffle Box | 2nd generation baffle box with media. | Baffle Boxes- Second Generation with Media | Completed | 2018 | 173 | 27 | A | 38 | $225,000 | $4,000 | Florida Legislature/ City | Florida Legislature - $105,000/ City - $120,000 | LP05031 | Structural | 2016 | North Indian River Lagoon | 28.564522 | -80.798228 | 2017 | BMPTrains | yes | 157.2844 | 747.8454
27663 | City of Titusville | North IRL | A | IR1-5 | 0.35 | 0.47 | 0.084726 | 10.6356 | 1.8553 | 0.90111 | 0.1572 | 1300 | Residential, High Density | TV-16 | Knox McRae Basin | 39.1802 | City of Titusville | N/A | Knox Mc Rae Baffle Box | 2nd generation baffle box with media. | Baffle Boxes- Second Generation with Media | Completed | 2018 | 173 | 27 | A | 38 | $225,000 | $4,000 | Florida Legislature/ City | Florida Legislature - $105,000/ City - $120,000 | LP05031 | Structural | 2016 | North Indian River Lagoon | 28.564522 | -80.798228 | 2017 | BMPTrains | yes | 76.1016 | 342.8755
27664 | City of Titusville | North IRL | A | IR1-5 | 0.35 | 0.47 | 0.083697 | 10.6356 | 1.8553 | 0.89016 | 0.15529 | 1300 | Residential, High Density | TV-16 | Knox McRae Basin | 39.1802 | City of Titusville | N/A | Knox Mc Rae Baffle Box | 2nd generation baffle box with media. | Baffle Boxes- Second Generation with Media | Completed | 2018 | 173 | 27 | A | 38 | $225,000 | $4,000 | Florida Legislature/ City | Florida Legislature - $105,000/ City - $120,000 | LP05031 | Structural | 2016 | North Indian River Lagoon | 28.564522 | -80.798228 | 2017 | BMPTrains | yes | 75.1531 | 338.709
27665 | City of Titusville | North IRL | A | IR1-5 | 0.35 | 0.47 | 0.16843 | 10.6356 | 1.8553 | 1.7913 | 0.31249 | 1210 | Fixed Single Family Units | TV-16 | Knox McRae Basin | 39.1802 | City of Titusville | N/A | Knox Mc Rae Baffle Box | 2nd generation baffle box with media. | Baffle Boxes- Second Generation with Media | Completed | 2018 | 173 | 27 | A | 38 | $225,000 | $4,000 | Florida Legislature/ City | Florida Legislature - $105,000/ City - $120,000 | LP05031 | Structural | 2016 | North Indian River Lagoon | 28.564522 | -80.798228 | 2017 | BMPTrains | yes | 106.2508 | 681.592
27666 | City of Titusville | North IRL | A | IR1-5 | 0.35 | 0.47 | 0.096119 | 10.6356 | 1.8553 | 1.0223 | 0.17833 | 1210 | Fixed Single Family Units | TV-16 | Knox McRae Basin | 39.1802 | City of Titusville | N/A | Knox Mc Rae Baffle Box | 2nd generation baffle box with media. | Baffle Boxes- Second Generation with Media | Completed | 2018 | 173 | 27 | A | 38 | $225,000 | $4,000 | Florida Legislature/ City | Florida Legislature - $105,000/ City - $120,000 | LP05031 | Structural | 2016 | North Indian River Lagoon | 28.564522 | -80.798228 | 2017 | BMPTrains | yes | 79.0463 | 388.9781
27667 | City of Titusville | North IRL | A | IR1-5 | 0.35 | 0.47 | 0.075071 | 10.8382 | 1.4459 | 0.81364 | 0.10854 | 1400 | Commercial and Services | TV-16 | Knox McRae Basin | 39.1802 | City of Titusville | N/A | Knox Mc Rae Baffle Box | 2nd generation baffle box with media. | Baffle Boxes- Second Generation with Media | Completed | 2018 | 173 | 27 | A | 38 | $225,000 | $4,000 | Florida Legislature/ City | Florida Legislature - $105,000/ City - $120,000 | LP05031 | Structural | 2016 | North Indian River Lagoon | 28.564522 | -80.798228 | 2017 | BMPTrains | yes | 74.402 | 303.802
27668 | City of Titusville | North IRL | A | IR1-5 | 0.35 | 0.47 | 0.10022 | 10.8382 | 1.4459 | 1.0862 | 0.1449 | 1400 | Commercial and Services | TV-16 | Knox McRae Basin | 39.1802 | City of Titusville | N/A | Knox Mc Rae Baffle Box | 2nd generation baffle box with media. | Baffle Boxes- Second Generation with Media | Completed | 2018 | 173 | 27 | A | 38 | $225,000 | $4,000 | Florida Legislature/ City | Florida Legislature - $105,000/ City - $120,000 | LP05031 | Structural | 2016 | North Indian River Lagoon | 28.564522 | -80.798228 | 2017 | BMPTrains | yes | 131.3177 | 405.563
27669 | City of Titusville | North IRL | A | IR1-5 | 0.35 | 0.47 | 0.0068939 | 10.8382 | 1.4459 | 0.074718 | 0.0099677 | 1410 | Retail Sales and Services | TV-16 | Knox McRae Basin | 39.1802 | City of Titusville | N/A | Knox Mc Rae Baffle Box | 2nd generation baffle box with media. | Baffle Boxes- Second Generation with Media | Completed | 2018 | 173 | 27 | A | 38 | $225,000 | $4,000 | Florida Legislature/ City | Florida Legislature - $105,000/ City - $120,000 | LP05031 | Structural | 2016 | North Indian River Lagoon | 28.564522 | -80.798228 | 2017 | BMPTrains | yes | 30.0618 | 27.8986
27670 | City of Titusville | North IRL | A | IR1-5 | 0.35 | 0.47 | 0.11153 | 10.8382 | 1.4459 | 1.2088 | 0.16126 | 1410 | Retail Sales and Services | TV-16 | Knox McRae Basin | 39.1802 | City of Titusville | N/A | Knox Mc Rae Baffle Box | 2nd generation baffle box with media. | Baffle Boxes- Second Generation with Media | Completed | 2018 | 173 | 27 | A | 38 | $225,000 | $4,000 | Florida Legislature/ City | Florida Legislature - $105,000/ City - $120,000 | LP05031 | Structural | 2016 | North Indian River Lagoon | 28.564522 | -80.798228 | 2017 | BMPTrains | yes | 85.5811 | 451.3354
27671 | City of Titusville | North IRL | A | IR1-5 | 0.35 | 0.47 | 0.3086 | 8.1699 | 1.0838 | 2.5212 | 0.33446 | 1750 | Governmental | TV-16 | Knox McRae Basin | 39.1802 | City of Titusville | N/A | Knox Mc Rae Baffle Box | 2nd generation baffle box with media. | Baffle Boxes- Second Generation with Media | Completed | 2018 | 173 | 27 | A | 38 | $225,000 | $4,000 | Florida Legislature/ City | Florida Legislature - $105,000/ City - $120,000 | LP05031 | Structural | 2016 | North Indian River Lagoon | 28.564522 | -80.798228 | 2017 | BMPTrains | yes | 168.4147 | 1248.8424
27672 | City of Titusville | North IRL | A | IR1-5 | 0.35 | 0.47 | 0.10368 | 11.2917 | 2.1691 | 1.1707 | 0.22489 | 1300 | Residential, High Density | TV-16 | Knox McRae Basin | 39.1802 | City of Titusville | N/A | Knox Mc Rae Baffle Box | 2nd generation baffle box with media. | Baffle Boxes- Second Generation with Media | Completed | 2018 | 173 | 27 | A | 38 | $225,000 | $4,000 | Florida Legislature/ City | Florida Legislature - $105,000/ City - $120,000 | LP05031 | Structural | 2016 | North Indian River Lagoon | 28.564522 | -80.798228 | 2017 | BMPTrains | yes | 120.832 | 419.5773
27673 | City of Titusville | North IRL | A | IR1-5 | 0.35 | 0.47 | 0.0088108 | 8.7828 | 1.1511 | 0.077384 | 0.010142 | 1750 | Governmental | TV-16 | Knox McRae Basin | 39.1802 | City of Titusville | N/A | Knox Mc Rae Baffle Box | 2nd generation baffle box with media. | Baffle Boxes- Second Generation with Media | Completed | 2018 | 173 | 27 | A | 38 | $225,000 | $4,000 | Florida Legislature/ City | Florida Legislature - $105,000/ City - $120,000 | LP05031 | Structural | 2016 | North Indian River Lagoon | 28.564522 | -80.798228 | 2017 | BMPTrains | yes | 35.9793 | 35.6562
27674 | FDOT District 5 | North IRL | A | IR1-5 | 0.35 | 0.47 | 0.17957 | 9.704 | 1.3734 | 1.7425 | 0.24661 | 8140 | Roads and Highways | TV-16 | Knox McRae Basin | 39.1802 | City of Titusville | N/A | Knox Mc Rae Baffle Box | 2nd generation baffle box with media. | Baffle Boxes- Second Generation with Media | Completed | 2018 | 173 | 27 | A | 38 | $225,000 | $4,000 | Florida Legislature/ City | Florida Legislature - $105,000/ City - $120,000 | LP05031 | Structural | 2016 | North Indian River Lagoon | 28.564522 | -80.798228 | 2017 | BMPTrains | yes | 133.2247 | 726.6747
27675 | FDOT District 5 | North IRL | A | IR1-5 | 0.35 | 0.47 | 0.18215 | 11.185 | 1.5101 | 2.0373 | 0.27506 | 8140 | Roads and Highways | TV-16 | Knox McRae Basin | 39.1802 | City of Titusville | N/A | Knox Mc Rae Baffle Box | 2nd generation baffle box with media. | Baffle Boxes- Second Generation with Media | Completed | 2018 | 173 | 27 | A | 38 | $225,000 | $4,000 | Florida Legislature/ City | Florida Legislature - $105,000/ City - $120,000 | LP05031 | Structural | 2016 | North Indian River Lagoon | 28.564522 | -80.798228 | 2017 | BMPTrains | yes | 129.6046 | 737.124
27676 | FDOT District 5 | North IRL | A | IR1-5 | 0.35 | 0.47 | 0.05909 | 8.2045 | 1.0878 | 0.4848 | 0.06428 | 3100 | Herbaceous Dry Prairie | TV-16 | Knox McRae Basin | 39.1802 | City of Titusville | N/A | Knox Mc Rae Baffle Box | 2nd generation baffle box with media. | Baffle Boxes- Second Generation with Media | Completed | 2018 | 173 | 27 | A | 38 | $225,000 | $4,000 | Florida Legislature/ City | Florida Legislature - $105,000/ City - $120,000 | LP05031 | Structural | 2016 | North Indian River Lagoon | 28.564522 | -80.798228 | 2017 | BMPTrains | yes | 100.4675 | 239.1288
27677 | FDOT District 5 | North IRL | A | IR1-5 | 0.35 | 0.47 | 0.20319 | 8.2045 | 1.0878 | 1.6671 | 0.22104 | 8140 | Roads and Highways | TV-16 | Knox McRae Basin | 39.1802 | City of Titusville | N/A | Knox Mc Rae Baffle Box | 2nd generation baffle box with media. | Baffle Boxes- Second Generation with Media | Completed | 2018 | 173 | 27 | A | 38 | $225,000 | $4,000 | Florida Legislature/ City | Florida Legislature - $105,000/ City - $120,000 | LP05031 | Structural | 2016 | North Indian River Lagoon | 28.564522 | -80.798228 | 2017 | BMPTrains | yes | 133.5931 | 822.2929
27678 | FDOT District 5 | North IRL | A | IR1-5 | 0.35 | 0.47 | 0.0052422 | 8.2045 | 1.0878 | 0.043009 | 0.0057026 | 1750 | Governmental | TV-16 | Knox McRae Basin | 39.1802 | City of Titusville | N/A | Knox Mc Rae Baffle Box | 2nd generation baffle box with media. | Baffle Boxes- Second Generation with Media | Completed | 2018 | 173 | 27 | A | 38 | $225,000 | $4,000 | Florida Legislature/ City | Florida Legislature - $105,000/ City - $120,000 | LP05031 | Structural | 2016 | North Indian River Lagoon | 28.564522 | -80.798228 | 2017 | BMPTrains | yes | 81.4511 | 21.2143
27679 | FDOT District 5 | North IRL | A | IR1-5 | 0.35 | 0.47 | 0.0010861 | 10.5257 | 1.4045 | 0.011432 | 0.0015255 | 1400 | Commercial and Services | TV-16 | Knox McRae Basin | 39.1802 | City of Titusville | N/A | Knox Mc Rae Baffle Box | 2nd generation baffle box with media. | Baffle Boxes- Second Generation with Media | Completed | 2018 | 173 | 27 | A | 38 | $225,000 | $4,000 | Florida Legislature/ City | Florida Legislature - $105,000/ City - $120,000 | LP05031 | Structural | 2016 | North Indian River Lagoon | 28.564522 | -80.798228 | 2017 | BMPTrains | yes | 9.0952 | 4.3953
27680 | FDOT District 5 | North IRL | A | IR1-5 | 0.35 | 0.47 | 0.00096653 | 10.5257 | 1.4045 | 0.010173 | 0.0013575 | 8140 | Roads and Highways | TV-16 | Knox McRae Basin | 39.1802 | City of Titusville | N/A | Knox Mc Rae Baffle Box | 2nd generation baffle box with media. | Baffle Boxes- Second Generation with Media | Completed | 2018 | 173 | 27 | A | 38 | $225,000 | $4,000 | Florida Legislature/ City | Florida Legislature - $105,000/ City - $120,000 | LP05031 | Structural | 2016 | North Indian River Lagoon | 28.564522 | -80.798228 | 2017 | BMPTrains | yes | 11.0714 | 3.9114
27681 | FDOT District 5 | North IRL | A | IR1-5 | 0.35 | 0.47 | 0.020891 | 9.9133 | 1.3255 | 0.2071 | 0.027691 | 1400 | Commercial and Services | TV-16 | Knox McRae Basin | 39.1802 | City of Titusville | N/A | Knox Mc Rae Baffle Box | 2nd generation baffle box with media. | Baffle Boxes- Second Generation with Media | Completed | 2018 | 173 | 27 | A | 38 | $225,000 | $4,000 | Florida Legislature/ City | Florida Legislature - $105,000/ City - $120,000 | LP05031 | Structural | 2016 | North Indian River Lagoon | 28.564522 | -80.798228 | 2017 | BMPTrains | yes | 103.4066 | 84.5446
27682 | FDOT District 5 | North IRL | A | IR1-5 | 0.35 | 0.47 | 0.11156 | 9.9133 | 1.3255 | 1.1059 | 0.14787 | 8140 | Roads and Highways | TV-16 | Knox McRae Basin | 39.1802 | City of Titusville | N/A | Knox Mc Rae Baffle Box | 2nd generation baffle box with media. | Baffle Boxes- Second Generation with Media | Completed | 2018 | 173 | 27 | A | 38 | $225,000 | $4,000 | Florida Legislature/ City | Florida Legislature - $105,000/ City - $120,000 | LP05031 | Structural | 2016 | North Indian River Lagoon | 28.564522 | -80.798228 | 2017 | BMPTrains | yes | 118.0889 | 451.4719
27683 | FDOT District 5 | North IRL | A | IR1-5 | 0.35 | 0.47 | 0.018095 | 11.488 | 1.5144 | 0.20787 | 0.027403 | 1400 | Commercial and Services | TV-16 | Knox McRae Basin | 39.1802 | City of Titusville | N/A | Knox Mc Rae Baffle Box | 2nd generation baffle box with media. | Baffle Boxes- Second Generation with Media | Completed | 2018 | 173 | 27 | A | 38 | $225,000 | $4,000 | Florida Legislature/ City | Florida Legislature - $105,000/ City - $120,000 | LP05031 | Structural | 2016 | North Indian River Lagoon | 28.564522 | -80.798228 | 2017 | BMPTrains | yes | 103.0178 | 73.2259
27684 | FDOT District 5 | North IRL | A | IR1-5 | 0.35 | 0.47 | 0.13261 | 11.488 | 1.5144 | 1.5234 | 0.20082 | 8140 | Roads and Highways | TV-16 | Knox McRae Basin | 39.1802 | City of Titusville | N/A | Knox Mc Rae Baffle Box | 2nd generation baffle box with media. | Baffle Boxes- Second Generation with Media | Completed | 2018 | 173 | 27 | A | 38 | $225,000 | $4,000 | Florida Legislature/ City | Florida Legislature - $105,000/ City - $120,000 | LP05031 | Structural | 2016 | North Indian River Lagoon | 28.564522 | -80.798228 | 2017 | BMPTrains | yes | 121.4553 | 536.6351
27685 | FDOT District 5 | North IRL | A | IR1-5 | 0.35 | 0.47 | 0.00031928 | 4.4518 | 0.58976 | 0.0014214 | 0.0001883 | 8140 | Roads and Highways | TV-16 | Knox McRae Basin | 39.1802 | City of Titusville | N/A | Knox Mc Rae Baffle Box | 2nd generation baffle box with media. | Baffle Boxes- Second Generation with Media | Completed | 2018 | 173 | 27 | A | 38 | $225,000 | $4,000 | Florida Legislature/ City | Florida Legislature - $105,000/ City - $120,000 | LP05031 | Structural | 2016 | North Indian River Lagoon | 28.564522 | -80.798228 | 2017 | BMPTrains | yes | 4.9464 | 1.2921
27686 | FDOT District 5 | North IRL | A | IR1-5 | 0.35 | 0.47 | 0.011487 | 7.1222 | 0.89117 | 0.081814 | 0.010237 | 3100 | Herbaceous Dry Prairie | TV-16 | Knox McRae Basin | 39.1802 | City of Titusville | N/A | Knox Mc Rae Baffle Box | 2nd generation baffle box with media. | Baffle Boxes- Second Generation with Media | Completed | 2018 | 173 | 27 | A | 38 | $225,000 | $4,000 | Florida Legislature/ City | Florida Legislature - $105,000/ City - $120,000 | LP05031 | Structural | 2016 | North Indian River Lagoon | 28.564522 | -80.798228 | 2017 | BMPTrains | yes | 39.2329 | 46.4867
27687 | FDOT District 5 | North IRL | A | IR1-5 | 0.35 | 0.47 | 0.0018071 | 7.1222 | 0.89117 | 0.012871 | 0.0016105 | 6120 | Mangrove swamp | TV-16 | Knox McRae Basin | 39.1802 | City of Titusville | N/A | Knox Mc Rae Baffle Box | 2nd generation baffle box with media. | Baffle Boxes- Second Generation with Media | Completed | 2018 | 173 | 27 | A | 38 | $225,000 | $4,000 | Florida Legislature/ City | Florida Legislature - $105,000/ City - $120,000 | LP05031 | Structural | 2016 | North Indian River Lagoon | 28.564522 | -80.798228 | 2017 | BMPTrains | yes | 10.8525 | 7.3132
27688 | FDOT District 5 | North IRL | A | IR1-5 | 0.35 | 0.47 | 0.18296 | 7.1222 | 0.89117 | 1.3031 | 0.16305 | 8140 | Roads and Highways | TV-16 | Knox McRae Basin | 39.1802 | City of Titusville | N/A | Knox Mc Rae Baffle Box | 2nd generation baffle box with media. | Baffle Boxes- Second Generation with Media | Completed | 2018 | 173 | 27 | A | 38 | $225,000 | $4,000 | Florida Legislature/ City | Florida Legislature - $105,000/ City - $120,000 | LP05031 | Structural | 2016 | North Indian River Lagoon | 28.564522 | -80.798228 | 2017 | BMPTrains | yes | 173.1262 | 740.426
27689 | FDOT District 5 | North IRL | A | IR1-5 | 0.35 | 0.47 | 0.00057479 | 7.1222 | 0.89117 | 0.0040938 | 0.00051223 | 1750 | Governmental | TV-16 | Knox McRae Basin | 39.1802 | City of Titusville | N/A | Knox Mc Rae Baffle Box | 2nd generation baffle box with media. | Baffle Boxes- Second Generation with Media | Completed | 2018 | 173 | 27 | A | 38 | $225,000 | $4,000 | Florida Legislature/ City | Florida Legislature - $105,000/ City - $120,000 | LP05031 | Structural | 2016 | North Indian River Lagoon | 28.564522 | -80.798228 | 2017 | BMPTrains | yes | 9.8711 | 2.3261
27690 | FDOT District 5 | North IRL | A | IR1-5 | 0.35 | 0.47 | 0.10067 | 8.229 | 1.0906 | 0.82838 | 0.10979 | 8140 | Roads and Highways | TV-16 | Knox McRae Basin | 39.1802 | City of Titusville | N/A | Knox Mc Rae Baffle Box | 2nd generation baffle box with media. | Baffle Boxes- Second Generation with Media | Completed | 2018 | 173 | 27 | A | 38 | $225,000 | $4,000 | Florida Legislature/ City | Florida Legislature - $105,000/ City - $120,000 | LP05031 | Structural | 2016 | North Indian River Lagoon | 28.564522 | -80.798228 | 2017 | BMPTrains | yes | 136.8659 | 407.3803
27691 | FDOT District 5 | North IRL | A | IR1-5 | 0.35 | 0.47 | 0.026743 | 10.7841 | 1.4326 | 0.28839 | 0.03831 | 1400 | Commercial and Services | TV-16 | Knox McRae Basin | 39.1802 | City of Titusville | N/A | Knox Mc Rae Baffle Box | 2nd generation baffle box with media. | Baffle Boxes- Second Generation with Media | Completed | 2018 | 173 | 27 | A | 38 | $225,000 | $4,000 | Florida Legislature/ City | Florida Legislature - $105,000/ City - $120,000 | LP05031 | Structural | 2016 | North Indian River Lagoon | 28.564522 | -80.798228 | 2017 | BMPTrains | yes | 104.5357 | 108.2231
27692 | FDOT District 5 | North IRL | A | IR1-5 | 0.35 | 0.47 | 0.090145 | 10.7841 | 1.4326 | 0.97214 | 0.12914 | 8140 | Roads and Highways | TV-16 | Knox McRae Basin | 39.1802 | City of Titusville | N/A | Knox Mc Rae Baffle Box | 2nd generation baffle box with media. | Baffle Boxes- Second Generation with Media | Completed | 2018 | 173 | 27 | A | 38 | $225,000 | $4,000 | Florida Legislature/ City | Florida Legislature - $105,000/ City - $120,000 | LP05031 | Structural | 2016 | North Indian River Lagoon | 28.564522 | -80.798228 | 2017 | BMPTrains | yes | 114.6222 | 364.8044
27693 | FDOT District 5 | North IRL | A | IR1-5 | 0.35 | 0.47 | 0.099723 | 8.2671 | 1.0952 | 0.82442 | 0.10922 | 8140 | Roads and Highways | TV-16 | Knox McRae Basin | 39.1802 | City of Titusville | N/A | Knox Mc Rae Baffle Box | 2nd generation baffle box with media. | Baffle Boxes- Second Generation with Media | Completed | 2018 | 173 | 27 | A | 38 | $225,000 | $4,000 | Florida Legislature/ City | Florida Legislature - $105,000/ City - $120,000 | LP05031 | Structural | 2016 | North Indian River Lagoon | 28.564522 | -80.798228 | 2017 | BMPTrains | yes | 128.2047 | 403.5639
27694 | FDOT District 5 | North IRL | A | IR1-5 | 0.35 | 0.47 | 0.010636 | 11.2886 | 1.4872 | 0.12006 | 0.015818 | 1400 | Commercial and Services | TV-16 | Knox McRae Basin | 39.1802 | City of Titusville | N/A | Knox Mc Rae Baffle Box | 2nd generation baffle box with media. | Baffle Boxes- Second Generation with Media | Completed | 2018 | 173 | 27 | A | 38 | $225,000 | $4,000 | Florida Legislature/ City | Florida Legislature - $105,000/ City - $120,000 | LP05031 | Structural | 2016 | North Indian River Lagoon | 28.564522 | -80.798228 | 2017 | BMPTrains | yes | 70.5863 | 43.0414
27695 | FDOT District 5 | North IRL | A | IR1-5 | 0.35 | 0.47 | 0.066137 | 11.2886 | 1.4872 | 0.74659 | 0.098361 | 8140 | Roads and Highways | TV-16 | Knox McRae Basin | 39.1802 | City of Titusville | N/A | Knox Mc Rae Baffle Box | 2nd generation baffle box with media. | Baffle Boxes- Second Generation with Media | Completed | 2018 | 173 | 27 | A | 38 | $225,000 | $4,000 | Florida Legislature/ City | Florida Legislature - $105,000/ City - $120,000 | LP05031 | Structural | 2016 | North Indian River Lagoon | 28.564522 | -80.798228 | 2017 | BMPTrains | yes | 97.6276 | 267.6467
27696 | FDOT District 5 | North IRL | A | IR1-5 | 0.35 | 0.47 | 8.489e-07 | 11.2886 | 1.4872 | 9.5829e-06 | 1.2625e-06 | 1410 | Retail Sales and Services | TV-16 | Knox McRae Basin | 39.1802 | City of Titusville | N/A | Knox Mc Rae Baffle Box | 2nd generation baffle box with media. | Baffle Boxes- Second Generation with Media | Completed | 2018 | 173 | 27 | A | 38 | $225,000 | $4,000 | Florida Legislature/ City | Florida Legislature - $105,000/ City - $120,000 | LP05031 | Structural | 2016 | North Indian River Lagoon | 28.564522 | -80.798228 | 2017 | BMPTrains | yes | 2.4376 | 0.0034354
27697 | FDOT District 5 | North IRL | A | IR1-5 | 0.35 | 0.47 | 0.0014915 | 9.2076 | 1.2544 | 0.013733 | 0.0018708 | 1400 | Commercial and Services | TV-16 | Knox McRae Basin | 39.1802 | City of Titusville | N/A | Knox Mc Rae Baffle Box | 2nd generation baffle box with media. | Baffle Boxes- Second Generation with Media | Completed | 2018 | 173 | 27 | A | 38 | $225,000 | $4,000 | Florida Legislature/ City | Florida Legislature - $105,000/ City - $120,000 | LP05031 | Structural | 2016 | North Indian River Lagoon | 28.564522 | -80.798228 | 2017 | BMPTrains | yes | 29.4995 | 6.0357
27698 | FDOT District 5 | North IRL | A | IR1-5 | 0.35 | 0.47 | 0.12826 | 9.2076 | 1.2544 | 1.1809 | 0.16088 | 8140 | Roads and Highways | TV-16 | Knox McRae Basin | 39.1802 | City of Titusville | N/A | Knox Mc Rae Baffle Box | 2nd generation baffle box with media. | Baffle Boxes- Second Generation with Media | Completed | 2018 | 173 | 27 | A | 38 | $225,000 | $4,000 | Florida Legislature/ City | Florida Legislature - $105,000/ City - $120,000 | LP05031 | Structural | 2016 | North Indian River Lagoon | 28.564522 | -80.798228 | 2017 | BMPTrains | yes | 145.8892 | 519.0334
27699 | FDOT District 5 | North IRL | A | IR1-5 | 0.35 | 0.47 | 0.013124 | 8.1546 | 1.0821 | 0.10702 | 0.014202 | 3100 | Herbaceous Dry Prairie | TV-16 | Knox McRae Basin | 39.1802 | City of Titusville | N/A | Knox Mc Rae Baffle Box | 2nd generation baffle box with media. | Baffle Boxes- Second Generation with Media | Completed | 2018 | 173 | 27 | A | 38 | $225,000 | $4,000 | Florida Legislature/ City | Florida Legislature - $105,000/ City - $120,000 | LP05031 | Structural | 2016 | North Indian River Lagoon | 28.564522 | -80.798228 | 2017 | BMPTrains | yes | 33.8084 | 53.1102
27700 | FDOT District 5 | North IRL | A | IR1-5 | 0.35 | 0.47 | 0.048047 | 8.1546 | 1.0821 | 0.3918 | 0.051993 | 8140 | Roads and Highways | TV-16 | Knox McRae Basin | 39.1802 | City of Titusville | N/A | Knox Mc Rae Baffle Box | 2nd generation baffle box with media. | Baffle Boxes- Second Generation with Media | Completed | 2018 | 173 | 27 | A | 38 | $225,000 | $4,000 | Florida Legislature/ City | Florida Legislature - $105,000/ City - $120,000 | LP05031 | Structural | 2016 | North Indian River Lagoon | 28.564522 | -80.798228 | 2017 | BMPTrains | yes | 61.7427 | 194.4375
27701 | FDOT District 5 | North IRL | A | IR1-5 | 0.35 | 0.47 | 0.00079307 | 8.1546 | 1.0821 | 0.0064671 | 0.00085821 | 1750 | Governmental | TV-16 | Knox McRae Basin | 39.1802 | City of Titusville | N/A | Knox Mc Rae Baffle Box | 2nd generation baffle box with media. | Baffle Boxes- Second Generation with Media | Completed | 2018 | 173 | 27 | A | 38 | $225,000 | $4,000 | Florida Legislature/ City | Florida Legislature - $105,000/ City - $120,000 | LP05031 | Structural | 2016 | North Indian River Lagoon | 28.564522 | -80.798228 | 2017 | BMPTrains | yes | 13.2195 | 3.2094
27702 | FDOT District 5 | North IRL | A | IR1-5 | 0.35 | 0.47 | 0.00024484 | 6.748 | 0.87893 | 0.0016522 | 0.0002152 | 6120 | Mangrove swamp | TV-16 | Knox McRae Basin | 39.1802 | City of Titusville | N/A | Knox Mc Rae Baffle Box | 2nd generation baffle box with media. | Baffle Boxes- Second Generation with Media | Completed | 2018 | 173 | 27 | A | 38 | $225,000 | $4,000 | Florida Legislature/ City | Florida Legislature - $105,000/ City - $120,000 | LP05031 | Structural | 2016 | North Indian River Lagoon | 28.564522 | -80.798228 | 2017 | BMPTrains | yes | 4.1172 | 0.99083
27703 | FDOT District 5 | North IRL | A | IR1-5 | 0.35 | 0.47 | 0.00095853 | 6.748 | 0.87893 | 0.0064681 | 0.00084248 | 8140 | Roads and Highways | TV-16 | Knox McRae Basin | 39.1802 | City of Titusville | N/A | Knox Mc Rae Baffle Box | 2nd generation baffle box with media. | Baffle Boxes- Second Generation with Media | Completed | 2018 | 173 | 27 | A | 38 | $225,000 | $4,000 | Florida Legislature/ City | Florida Legislature - $105,000/ City - $120,000 | LP05031 | Structural | 2016 | North Indian River Lagoon | 28.564522 | -80.798228 | 2017 | BMPTrains | yes | 19.0988 | 3.879
27704 | FDOT District 5 | North IRL | A | IR1-5 | 0.35 | 0.47 | 0.017015 | 11.4004 | 1.5025 | 0.19398 | 0.025565 | 1400 | Commercial and Services | TV-16 | Knox McRae Basin | 39.1802 | City of Titusville | N/A | Knox Mc Rae Baffle Box | 2nd generation baffle box with media. | Baffle Boxes- Second Generation with Media | Completed | 2018 | 173 | 27 | A | 38 | $225,000 | $4,000 | Florida Legislature/ City | Florida Legislature - $105,000/ City - $120,000 | LP05031 | Structural | 2016 | North Indian River Lagoon | 28.564522 | -80.798228 | 2017 | BMPTrains | yes | 102.8032 | 68.8589
27705 | FDOT District 5 | North IRL | A | IR1-5 | 0.35 | 0.47 | 0.15223 | 11.4004 | 1.5025 | 1.7354 | 0.22872 | 8140 | Roads and Highways | TV-16 | Knox McRae Basin | 39.1802 | City of Titusville | N/A | Knox Mc Rae Baffle Box | 2nd generation baffle box with media. | Baffle Boxes- Second Generation with Media | Completed | 2018 | 173 | 27 | A | 38 | $225,000 | $4,000 | Florida Legislature/ City | Florida Legislature - $105,000/ City - $120,000 | LP05031 | Structural | 2016 | North Indian River Lagoon | 28.564522 | -80.798228 | 2017 | BMPTrains | yes | 124.6662 | 616.0329
27706 | FDOT District 5 | North IRL | A | IR1-5 | 0.35 | 0.47 | 0.022538 | 5.7693 | 0.71427 | 0.13003 | 0.016098 | 6120 | Mangrove swamp | TV-16 | Knox McRae Basin | 39.1802 | City of Titusville | N/A | Knox Mc Rae Baffle Box | 2nd generation baffle box with media. | Baffle Boxes- Second Generation with Media | Completed | 2018 | 173 | 27 | A | 38 | $225,000 | $4,000 | Florida Legislature/ City | Florida Legislature - $105,000/ City - $120,000 | LP05031 | Structural | 2016 | North Indian River Lagoon | 28.564522 | -80.798228 | 2017 | BMPTrains | yes | 103.7014 | 91.2087
27707 | FDOT District 5 | North IRL | A | IR1-5 | 0.35 | 0.47 | 0.29679 | 5.7693 | 0.71427 | 1.7123 | 0.21199 | 8140 | Roads and Highways | TV-16 | Knox McRae Basin | 39.1802 | City of Titusville | N/A | Knox Mc Rae Baffle Box | 2nd generation baffle box with media. | Baffle Boxes- Second Generation with Media | Completed | 2018 | 173 | 27 | A | 38 | $225,000 | $4,000 | Florida Legislature/ City | Florida Legislature - $105,000/ City - $120,000 | LP05031 | Structural | 2016 | North Indian River Lagoon | 28.564522 | -80.798228 | 2017 | BMPTrains | yes | 148.9432 | 1201.0703
27708 | FDOT District 5 | North IRL | A | IR1-5 | 0.35 | 0.47 | 0.01577 | 10.3953 | 1.3796 | 0.16393 | 0.021756 | 1400 | Commercial and Services | TV-16 | Knox McRae Basin | 39.1802 | City of Titusville | N/A | Knox Mc Rae Baffle Box | 2nd generation baffle box with media. | Baffle Boxes- Second Generation with Media | Completed | 2018 | 173 | 27 | A | 38 | $225,000 | $4,000 | Florida Legislature/ City | Florida Legislature - $105,000/ City - $120,000 | LP05031 | Structural | 2016 | North Indian River Lagoon | 28.564522 | -80.798228 | 2017 | BMPTrains | yes | 102.1263 | 63.8186
27709 | FDOT District 5 | North IRL | A | IR1-5 | 0.35 | 0.47 | 0.1717 | 10.3953 | 1.3796 | 1.7849 | 0.23688 | 8140 | Roads and Highways | TV-16 | Knox McRae Basin | 39.1802 | City of Titusville | N/A | Knox Mc Rae Baffle Box | 2nd generation baffle box with media. | Baffle Boxes- Second Generation with Media | Completed | 2018 | 173 | 27 | A | 38 | $225,000 | $4,000 | Florida Legislature/ City | Florida Legislature - $105,000/ City - $120,000 | LP05031 | Structural | 2016 | North Indian River Lagoon | 28.564522 | -80.798228 | 2017 | BMPTrains | yes | 127.8194 | 694.8637
27710 | FDOT District 5 | North IRL | A | IR1-5 | 0.35 | 0.47 | 0.036355 | 10.1917 | 1.3624 | 0.37051 | 0.049529 | 1400 | Commercial and Services | TV-16 | Knox McRae Basin | 39.1802 | City of Titusville | N/A | Knox Mc Rae Baffle Box | 2nd generation baffle box with media. | Baffle Boxes- Second Generation with Media | Completed | 2018 | 173 | 27 | A | 38 | $225,000 | $4,000 | Florida Legislature/ City | Florida Legislature - $105,000/ City - $120,000 | LP05031 | Structural | 2016 | North Indian River Lagoon | 28.564522 | -80.798228 | 2017 | BMPTrains | yes | 105.8968 | 147.1215
27711 | FDOT District 5 | North IRL | A | IR1-5 | 0.35 | 0.47 | 0.068729 | 10.1917 | 1.3624 | 0.70047 | 0.093635 | 8140 | Roads and Highways | TV-16 | Knox McRae Basin | 39.1802 | City of Titusville | N/A | Knox Mc Rae Baffle Box | 2nd generation baffle box with media. | Baffle Boxes- Second Generation with Media | Completed | 2018 | 173 | 27 | A | 38 | $225,000 | $4,000 | Florida Legislature/ City | Florida Legislature - $105,000/ City - $120,000 | LP05031 | Structural | 2016 | North Indian River Lagoon | 28.564522 | -80.798228 | 2017 | BMPTrains | yes | 111.1555 | 278.1369
27712 | FDOT District 5 | North IRL | A | IR1-5 | 0.35 | 0.47 | 0.016919 | 4.4837 | 0.59421 | 0.07586 | 0.010053 | 8140 | Roads and Highways | TV-16 | Knox McRae Basin | 39.1802 | City of Titusville | N/A | Knox Mc Rae Baffle Box | 2nd generation baffle box with media. | Baffle Boxes- Second Generation with Media | Completed | 2018 | 173 | 27 | A | 38 | $225,000 | $4,000 | Florida Legislature/ City | Florida Legislature - $105,000/ City - $120,000 | LP05031 | Structural | 2016 | North Indian River Lagoon | 28.564522 | -80.798228 | 2017 | BMPTrains | yes | 106.3054 | 68.4694
27713 | FDOT District 5 | North IRL | A | IR1-5 | 0.35 | 0.47 | 0.072921 | 8.1699 | 1.0838 | 0.59576 | 0.079032 | 3100 | Herbaceous Dry Prairie | TV-16 | Knox McRae Basin | 39.1802 | City of Titusville | N/A | Knox Mc Rae Baffle Box | 2nd generation baffle box with media. | Baffle Boxes- Second Generation with Media | Completed | 2018 | 173 | 27 | A | 38 | $225,000 | $4,000 | Florida Legislature/ City | Florida Legislature - $105,000/ City - $120,000 | LP05031 | Structural | 2016 | North Indian River Lagoon | 28.564522 | -80.798228 | 2017 | BMPTrains | yes | 111.8191 | 295.0996
27714 | FDOT District 5 | North IRL | A | IR1-5 | 0.35 | 0.47 | 0.19566 | 8.1699 | 1.0838 | 1.5985 | 0.21205 | 8140 | Roads and Highways | TV-16 | Knox McRae Basin | 39.1802 | City of Titusville | N/A | Knox Mc Rae Baffle Box | 2nd generation baffle box with media. | Baffle Boxes- Second Generation with Media | Completed | 2018 | 173 | 27 | A | 38 | $225,000 | $4,000 | Florida Legislature/ City | Florida Legislature - $105,000/ City - $120,000 | LP05031 | Structural | 2016 | North Indian River Lagoon | 28.564522 | -80.798228 | 2017 | BMPTrains | yes | 131.682 | 791.7944
27715 | FDOT District 5 | North IRL | A | IR1-5 | 0.35 | 0.47 | 0.0065208 | 8.1699 | 1.0838 | 0.053275 | 0.0070673 | 1750 | Governmental | TV-16 | Knox McRae Basin | 39.1802 | City of Titusville | N/A | Knox Mc Rae Baffle Box | 2nd generation baffle box with media. | Baffle Boxes- Second Generation with Media | Completed | 2018 | 173 | 27 | A | 38 | $225,000 | $4,000 | Florida Legislature/ City | Florida Legislature - $105,000/ City - $120,000 | LP05031 | Structural | 2016 | North Indian River Lagoon | 28.564522 | -80.798228 | 2017 | BMPTrains | yes | 101.0653 | 26.3887
27716 | FDOT District 5 | North IRL | A | IR1-5 | 0.35 | 0.47 | 0.018083 | 8.0725 | 1.113 | 0.14597 | 0.020127 | 8140 | Roads and Highways | TV-16 | Knox McRae Basin | 39.1802 | City of Titusville | N/A | Knox Mc Rae Baffle Box | 2nd generation baffle box with media. | Baffle Boxes- Second Generation with Media | Completed | 2018 | 173 | 27 | A | 38 | $225,000 | $4,000 | Florida Legislature/ City | Florida Legislature - $105,000/ City - $120,000 | LP05031 | Structural | 2016 | North Indian River Lagoon | 28.564522 | -80.798228 | 2017 | BMPTrains | yes | 93.0883 | 73.1779
27717 | Natural Lands | North IRL | A | IR1-5 | 0.35 | 0.47 | 0.058128 | 8.251 | 1.1088 | 0.47962 | 0.064455 | 4340 | Hardwood Conifer Mixed | TV-17 | Chain of Lakes Basin | 1400.3638 | City of Titusville | TBD | Coleman Basin TMDL Improvements | Managed aquatic plant system within a one acre pond. (BC-099) | Floating Islands/ Managed Aquatic Plant Systems (MAPS) | Completed | 2019 |  |  | A | 107 | $11,438 | $12,000 | County | County - $11,438 | N/A | Structural | 2016 | North Indian River Lagoon | 28.63027 | -80.82611 | TBD | 10% TA | yes | 65.7254 | 235.2365
27718 | Brevard County | North IRL | A | IR1-5 | 0.35 | 0.47 | 0.064995 | 8.251 | 1.1088 | 0.53627 | 0.072069 | 1410 | Retail Sales and Services | TV-17 | Chain of Lakes Basin | 1400.3638 | City of Titusville | TBD | Coleman Basin TMDL Improvements | Managed aquatic plant system within a one acre pond. (BC-099) | Floating Islands/ Managed Aquatic Plant Systems (MAPS) | Completed | 2019 |  |  | A | 107 | $11,438 | $12,000 | County | County - $11,438 | N/A | Structural | 2016 | North Indian River Lagoon | 28.63027 | -80.82611 | TBD | 10% TA | yes | 74.4035 | 263.0261
27719 | Brevard County | North IRL | A | IR1-5 | 0.35 | 0.47 | 0.0436 | 9.4631 | 1.3836 | 0.41259 | 0.060323 | 1200 | Residential, Medium Density-Two-five dwellingunits per acre | TV-17 | Chain of Lakes Basin | 1400.3638 | City of Titusville | TBD | Coleman Basin TMDL Improvements | Managed aquatic plant system within a one acre pond. (BC-099) | Floating Islands/ Managed Aquatic Plant Systems (MAPS) | Completed | 2019 |  |  | A | 107 | $11,438 | $12,000 | County | County - $11,438 | N/A | Structural | 2016 | North Indian River Lagoon | 28.63027 | -80.82611 | TBD | 10% TA | yes | 91.225 | 176.4423
27720 | Brevard County | North IRL | A | IR1-5 | 0.35 | 0.47 | 0.035886 | 9.4631 | 1.3836 | 0.33959 | 0.049651 | 8120 | Railroads | TV-17 | Chain of Lakes Basin | 1400.3638 | City of Titusville | TBD | Coleman Basin TMDL Improvements | Managed aquatic plant system within a one acre pond. (BC-099) | Floating Islands/ Managed Aquatic Plant Systems (MAPS) | Completed | 2019 |  |  | A | 107 | $11,438 | $12,000 | County | County - $11,438 | N/A | Structural | 2016 | North Indian River Lagoon | 28.63027 | -80.82611 | TBD | 10% TA | yes | 61.2997 | 145.2265
27721 | Brevard County | North IRL | A | IR1-5 | 0.35 | 0.47 | 0.033656 | 9.4631 | 1.3836 | 0.31849 | 0.046565 | 1210 | Fixed Single Family Units | TV-17 | Chain of Lakes Basin | 1400.3638 | City of Titusville | TBD | Coleman Basin TMDL Improvements | Managed aquatic plant system within a one acre pond. (BC-099) | Floating Islands/ Managed Aquatic Plant Systems (MAPS) | Completed | 2019 |  |  | A | 107 | $11,438 | $12,000 | County | County - $11,438 | N/A | Structural | 2016 | North Indian River Lagoon | 28.63027 | -80.82611 | TBD | 10% TA | yes | 59.2406 | 136.2025
27722 | Brevard County | North IRL | A | IR1-5 | 0.35 | 0.47 | 0.23856 | 9.4631 | 1.3836 | 2.2576 | 0.33007 | 1210 | Fixed Single Family Units | TV-17 | Chain of Lakes Basin | 1400.3638 | City of Titusville | TBD | Coleman Basin TMDL Improvements | Managed aquatic plant system within a one acre pond. (BC-099) | Floating Islands/ Managed Aquatic Plant Systems (MAPS) | Completed | 2019 |  |  | A | 107 | $11,438 | $12,000 | County | County - $11,438 | N/A | Structural | 2016 | North Indian River Lagoon | 28.63027 | -80.82611 | TBD | 10% TA | yes | 131.5845 | 965.4377
27723 | Brevard County | North IRL | A | IR1-5 | 0.35 | 0.47 | 0.23074 | 9.4631 | 1.3836 | 2.1835 | 0.31924 | 1210 | Fixed Single Family Units | TV-17 | Chain of Lakes Basin | 1400.3638 | City of Titusville | TBD | Coleman Basin TMDL Improvements | Managed aquatic plant system within a one acre pond. (BC-099) | Floating Islands/ Managed Aquatic Plant Systems (MAPS) | Completed | 2019 |  |  | A | 107 | $11,438 | $12,000 | County | County - $11,438 | N/A | Structural | 2016 | North Indian River Lagoon | 28.63027 | -80.82611 | TBD | 10% TA | yes | 127.9052 | 933.7694
27724 | Brevard County | North IRL | A | IR1-5 | 0.35 | 0.47 | 0.035317 | 9.4631 | 1.3836 | 0.3342 | 0.048863 | 1210 | Fixed Single Family Units | TV-17 | Chain of Lakes Basin | 1400.3638 | City of Titusville | TBD | Coleman Basin TMDL Improvements | Managed aquatic plant system within a one acre pond. (BC-099) | Floating Islands/ Managed Aquatic Plant Systems (MAPS) | Completed | 2019 |  |  | A | 107 | $11,438 | $12,000 | County | County - $11,438 | N/A | Structural | 2016 | North Indian River Lagoon | 28.63027 | -80.82611 | TBD | 10% TA | yes | 60.2842 | 142.9216
27725 | Brevard County | North IRL | A | IR1-5 | 0.35 | 0.47 | 0.076051 | 9.8789 | 1.4511 | 0.7513 | 0.11036 | 1200 | Residential, Medium Density-Two-five dwellingunits per acre | TV-17 | Chain of Lakes Basin | 1400.3638 | City of Titusville | TBD | Coleman Basin TMDL Improvements | Managed aquatic plant system within a one acre pond. (BC-099) | Floating Islands/ Managed Aquatic Plant Systems (MAPS) | Completed | 2019 |  |  | A | 107 | $11,438 | $12,000 | County | County - $11,438 | N/A | Structural | 2016 | North Indian River Lagoon | 28.63027 | -80.82611 | TBD | 10% TA | yes | 101.2544 | 307.7665
27726 | Brevard County | North IRL | A | IR1-5 | 0.35 | 0.47 | 0.16345 | 9.8789 | 1.4511 | 1.6147 | 0.23718 | 1210 | Fixed Single Family Units | TV-17 | Chain of Lakes Basin | 1400.3638 | City of Titusville | TBD | Coleman Basin TMDL Improvements | Managed aquatic plant system within a one acre pond. (BC-099) | Floating Islands/ Managed Aquatic Plant Systems (MAPS) | Completed | 2019 |  |  | A | 107 | $11,438 | $12,000 | County | County - $11,438 | N/A | Structural | 2016 | North Indian River Lagoon | 28.63027 | -80.82611 | TBD | 10% TA | yes | 115.0968 | 661.4734
27727 | Brevard County | North IRL | A | IR1-5 | 0.35 | 0.47 | 0.031842 | 9.8789 | 1.4511 | 0.31456 | 0.046205 | 1210 | Fixed Single Family Units | TV-17 | Chain of Lakes Basin | 1400.3638 | City of Titusville | TBD | Coleman Basin TMDL Improvements | Managed aquatic plant system within a one acre pond. (BC-099) | Floating Islands/ Managed Aquatic Plant Systems (MAPS) | Completed | 2019 |  |  | A | 107 | $11,438 | $12,000 | County | County - $11,438 | N/A | Structural | 2016 | North Indian River Lagoon | 28.63027 | -80.82611 | TBD | 10% TA | yes | 53.4017 | 128.8595
27728 | Brevard County | North IRL | A | IR1-5 | 0.35 | 0.47 | 0.18017 | 9.8789 | 1.4511 | 1.7799 | 0.26143 | 1210 | Fixed Single Family Units | TV-17 | Chain of Lakes Basin | 1400.3638 | City of Titusville | TBD | Coleman Basin TMDL Improvements | Managed aquatic plant system within a one acre pond. (BC-099) | Floating Islands/ Managed Aquatic Plant Systems (MAPS) | Completed | 2019 |  |  | A | 107 | $11,438 | $12,000 | County | County - $11,438 | N/A | Structural | 2016 | North Indian River Lagoon | 28.63027 | -80.82611 | TBD | 10% TA | yes | 109.3323 | 729.1096
27729 | Brevard County | North IRL | A | IR1-5 | 0.35 | 0.47 | 0.16625 | 9.8789 | 1.4511 | 1.6424 | 0.24124 | 1210 | Fixed Single Family Units | TV-17 | Chain of Lakes Basin | 1400.3638 | City of Titusville | TBD | Coleman Basin TMDL Improvements | Managed aquatic plant system within a one acre pond. (BC-099) | Floating Islands/ Managed Aquatic Plant Systems (MAPS) | Completed | 2019 |  |  | A | 107 | $11,438 | $12,000 | County | County - $11,438 | N/A | Structural | 2016 | North Indian River Lagoon | 28.63027 | -80.82611 | TBD | 10% TA | yes | 110.3161 | 672.791
27730 | Brevard County | North IRL | A | IR1-5 | 0.35 | 0.47 | 0.20588 | 9.8719 | 1.4501 | 2.0325 | 0.29854 | 1200 | Residential, Medium Density-Two-five dwellingunits per acre | TV-17 | Chain of Lakes Basin | 1400.3638 | City of Titusville | TBD | Coleman Basin TMDL Improvements | Managed aquatic plant system within a one acre pond. (BC-099) | Floating Islands/ Managed Aquatic Plant Systems (MAPS) | Completed | 2019 |  |  | A | 107 | $11,438 | $12,000 | County | County - $11,438 | N/A | Structural | 2016 | North Indian River Lagoon | 28.63027 | -80.82611 | TBD | 10% TA | yes | 140.2309 | 833.1823
27731 | Brevard County | North IRL | A | IR1-5 | 0.35 | 0.47 | 0.031933 | 9.8719 | 1.4501 | 0.31524 | 0.046305 | 1210 | Fixed Single Family Units | TV-17 | Chain of Lakes Basin | 1400.3638 | City of Titusville | TBD | Coleman Basin TMDL Improvements | Managed aquatic plant system within a one acre pond. (BC-099) | Floating Islands/ Managed Aquatic Plant Systems (MAPS) | Completed | 2019 |  |  | A | 107 | $11,438 | $12,000 | County | County - $11,438 | N/A | Structural | 2016 | North Indian River Lagoon | 28.63027 | -80.82611 | TBD | 10% TA | yes | 58.1344 | 129.228
27732 | Brevard County | North IRL | A | IR1-5 | 0.35 | 0.47 | 0.16499 | 9.8719 | 1.4501 | 1.6288 | 0.23925 | 1210 | Fixed Single Family Units | TV-17 | Chain of Lakes Basin | 1400.3638 | City of Titusville | TBD | Coleman Basin TMDL Improvements | Managed aquatic plant system within a one acre pond. (BC-099) | Floating Islands/ Managed Aquatic Plant Systems (MAPS) | Completed | 2019 |  |  | A | 107 | $11,438 | $12,000 | County | County - $11,438 | N/A | Structural | 2016 | North Indian River Lagoon | 28.63027 | -80.82611 | TBD | 10% TA | yes | 102.841 | 667.7
27733 | Brevard County | North IRL | A | IR1-5 | 0.35 | 0.47 | 0.11467 | 9.8719 | 1.4501 | 1.132 | 0.16628 | 1210 | Fixed Single Family Units | TV-17 | Chain of Lakes Basin | 1400.3638 | City of Titusville | TBD | Coleman Basin TMDL Improvements | Managed aquatic plant system within a one acre pond. (BC-099) | Floating Islands/ Managed Aquatic Plant Systems (MAPS) | Completed | 2019 |  |  | A | 107 | $11,438 | $12,000 | County | County - $11,438 | N/A | Structural | 2016 | North Indian River Lagoon | 28.63027 | -80.82611 | TBD | 10% TA | yes | 89.7284 | 464.0552
27734 | Brevard County | North IRL | A | IR1-5 | 0.35 | 0.47 | 0.019212 | 9.8719 | 1.4501 | 0.18966 | 0.027859 | 1210 | Fixed Single Family Units | TV-17 | Chain of Lakes Basin | 1400.3638 | City of Titusville | TBD | Coleman Basin TMDL Improvements | Managed aquatic plant system within a one acre pond. (BC-099) | Floating Islands/ Managed Aquatic Plant Systems (MAPS) | Completed | 2019 |  |  | A | 107 | $11,438 | $12,000 | County | County - $11,438 | N/A | Structural | 2016 | North Indian River Lagoon | 28.63027 | -80.82611 | TBD | 10% TA | yes | 45.1127 | 77.7496
27735 | Brevard County | North IRL | A | IR1-5 | 0.35 | 0.47 | 0.010392 | 9.8719 | 1.4501 | 0.10259 | 0.015069 | 1200 | Residential, Medium Density-Two-five dwellingunits per acre | TV-17 | Chain of Lakes Basin | 1400.3638 | City of Titusville | TBD | Coleman Basin TMDL Improvements | Managed aquatic plant system within a one acre pond. (BC-099) | Floating Islands/ Managed Aquatic Plant Systems (MAPS) | Completed | 2019 |  |  | A | 107 | $11,438 | $12,000 | County | County - $11,438 | N/A | Structural | 2016 | North Indian River Lagoon | 28.63027 | -80.82611 | TBD | 10% TA | yes | 33.0097 | 42.0538
27736 | Brevard County | North IRL | A | IR1-5 | 0.35 | 0.47 | 0.069698 | 9.8719 | 1.4501 | 0.68805 | 0.10107 | 1210 | Fixed Single Family Units | TV-17 | Chain of Lakes Basin | 1400.3638 | City of Titusville | TBD | Coleman Basin TMDL Improvements | Managed aquatic plant system within a one acre pond. (BC-099) | Floating Islands/ Managed Aquatic Plant Systems (MAPS) | Completed | 2019 |  |  | A | 107 | $11,438 | $12,000 | County | County - $11,438 | N/A | Structural | 2016 | North Indian River Lagoon | 28.63027 | -80.82611 | TBD | 10% TA | yes | 68.4283 | 282.0563
27737 | Brevard County | North IRL | A | IR1-5 | 0.35 | 0.47 | 0.0009822 | 9.8719 | 1.4501 | 0.0096962 | 0.0014242 | 1210 | Fixed Single Family Units | TV-17 | Chain of Lakes Basin | 1400.3638 | City of Titusville | TBD | Coleman Basin TMDL Improvements | Managed aquatic plant system within a one acre pond. (BC-099) | Floating Islands/ Managed Aquatic Plant Systems (MAPS) | Completed | 2019 |  |  | A | 107 | $11,438 | $12,000 | County | County - $11,438 | N/A | Structural | 2016 | North Indian River Lagoon | 28.63027 | -80.82611 | TBD | 10% TA | yes | 10.0384 | 3.9748
27738 | Brevard County | North IRL | A | IR1-5 | 0.35 | 0.47 | 0.1684 | 8.8596 | 1.2727 | 1.4919 | 0.21432 | 1100 | Residential, Low Density-Less than two dwelling units/acre | TV-17 | Chain of Lakes Basin | 1400.3638 | City of Titusville | TBD | Coleman Basin TMDL Improvements | Managed aquatic plant system within a one acre pond. (BC-099) | Floating Islands/ Managed Aquatic Plant Systems (MAPS) | Completed | 2019 |  |  | A | 107 | $11,438 | $12,000 | County | County - $11,438 | N/A | Structural | 2016 | North Indian River Lagoon | 28.63027 | -80.82611 | TBD | 10% TA | yes | 172.1523 | 681.4875
27739 | Natural Lands | North IRL | A | IR1-5 | 0.35 | 0.47 | 0.057819 | 8.8596 | 1.2727 | 0.51225 | 0.073587 | 4340 | Hardwood Conifer Mixed | TV-17 | Chain of Lakes Basin | 1400.3638 | City of Titusville | TBD | Coleman Basin TMDL Improvements | Managed aquatic plant system within a one acre pond. (BC-099) | Floating Islands/ Managed Aquatic Plant Systems (MAPS) | Completed | 2019 |  |  | A | 107 | $11,438 | $12,000 | County | County - $11,438 | N/A | Structural | 2016 | North Indian River Lagoon | 28.63027 | -80.82611 | TBD | 10% TA | yes | 92.2307 | 233.9833
27740 | Brevard County | North IRL | A | IR1-5 | 0.35 | 0.47 | 0.22859 | 8.8596 | 1.2727 | 2.0252 | 0.29093 | 1200 | Residential, Medium Density-Two-five dwellingunits per acre | TV-17 | Chain of Lakes Basin | 1400.3638 | City of Titusville | TBD | Coleman Basin TMDL Improvements | Managed aquatic plant system within a one acre pond. (BC-099) | Floating Islands/ Managed Aquatic Plant Systems (MAPS) | Completed | 2019 |  |  | A | 107 | $11,438 | $12,000 | County | County - $11,438 | N/A | Structural | 2016 | North Indian River Lagoon | 28.63027 | -80.82611 | TBD | 10% TA | yes | 122.1401 | 925.0806
27741 | Brevard County | North IRL | A | IR1-5 | 0.35 | 0.47 | 0.0089058 | 8.8596 | 1.2727 | 0.078902 | 0.011335 | 1410 | Retail Sales and Services | TV-17 | Chain of Lakes Basin | 1400.3638 | City of Titusville | TBD | Coleman Basin TMDL Improvements | Managed aquatic plant system within a one acre pond. (BC-099) | Floating Islands/ Managed Aquatic Plant Systems (MAPS) | Completed | 2019 |  |  | A | 107 | $11,438 | $12,000 | County | County - $11,438 | N/A | Structural | 2016 | North Indian River Lagoon | 28.63027 | -80.82611 | TBD | 10% TA | yes | 26.4961 | 36.0406
27742 | Brevard County | North IRL | A | IR1-5 | 0.35 | 0.47 | 0.11862 | 8.8596 | 1.2727 | 1.0509 | 0.15097 | 1210 | Fixed Single Family Units | TV-17 | Chain of Lakes Basin | 1400.3638 | City of Titusville | TBD | Coleman Basin TMDL Improvements | Managed aquatic plant system within a one acre pond. (BC-099) | Floating Islands/ Managed Aquatic Plant Systems (MAPS) | Completed | 2019 |  |  | A | 107 | $11,438 | $12,000 | County | County - $11,438 | N/A | Structural | 2016 | North Indian River Lagoon | 28.63027 | -80.82611 | TBD | 10% TA | yes | 112.0766 | 480.029
27743 | Brevard County | North IRL | A | IR1-5 | 0.35 | 0.47 | 0.03543 | 8.8596 | 1.2727 | 0.31389 | 0.045092 | 1210 | Fixed Single Family Units | TV-17 | Chain of Lakes Basin | 1400.3638 | City of Titusville | TBD | Coleman Basin TMDL Improvements | Managed aquatic plant system within a one acre pond. (BC-099) | Floating Islands/ Managed Aquatic Plant Systems (MAPS) | Completed | 2019 |  |  | A | 107 | $11,438 | $12,000 | County | County - $11,438 | N/A | Structural | 2016 | North Indian River Lagoon | 28.63027 | -80.82611 | TBD | 10% TA | yes | 56.5037 | 143.379
27744 | Brevard County | North IRL | A | IR1-5 | 0.35 | 0.47 | 0.20612 | 7.0655 | 0.93264 | 1.4563 | 0.19224 | 8120 | Railroads | TV-17 | Chain of Lakes Basin | 1400.3638 | City of Titusville | TBD | Coleman Basin TMDL Improvements | Managed aquatic plant system within a one acre pond. (BC-099) | Floating Islands/ Managed Aquatic Plant Systems (MAPS) | Completed | 2019 |  |  | A | 107 | $11,438 | $12,000 | County | County - $11,438 | N/A | Structural | 2016 | North Indian River Lagoon | 28.63027 | -80.82611 | TBD | 10% TA | yes | 137.7085 | 834.1425
27745 | Brevard County | North IRL | A | IR1-5 | 0.35 | 0.47 | 0.019549 | 7.0655 | 0.93264 | 0.13812 | 0.018232 | 8140 | Roads and Highways | TV-17 | Chain of Lakes Basin | 1400.3638 | City of Titusville | TBD | Coleman Basin TMDL Improvements | Managed aquatic plant system within a one acre pond. (BC-099) | Floating Islands/ Managed Aquatic Plant Systems (MAPS) | Completed | 2019 |  |  | A | 107 | $11,438 | $12,000 | County | County - $11,438 | N/A | Structural | 2016 | North Indian River Lagoon | 28.63027 | -80.82611 | TBD | 10% TA | yes | 64.4981 | 79.1121
27746 | Brevard County | North IRL | A | IR1-5 | 0.35 | 0.47 | 0.11436 | 8.3126 | 1.0796 | 0.95064 | 0.12347 | 8120 | Railroads | TV-17 | Chain of Lakes Basin | 1400.3638 | City of Titusville | TBD | Coleman Basin TMDL Improvements | Managed aquatic plant system within a one acre pond. (BC-099) | Floating Islands/ Managed Aquatic Plant Systems (MAPS) | Completed | 2019 |  |  | A | 107 | $11,438 | $12,000 | County | County - $11,438 | N/A | Structural | 2016 | North Indian River Lagoon | 28.63027 | -80.82611 | TBD | 10% TA | yes | 110.0462 | 462.8066
27747 | Brevard County | North IRL | A | IR1-5 | 0.35 | 0.47 | 0.050268 | 8.3126 | 1.0796 | 0.41785 | 0.05427 | 8140 | Roads and Highways | TV-17 | Chain of Lakes Basin | 1400.3638 | City of Titusville | TBD | Coleman Basin TMDL Improvements | Managed aquatic plant system within a one acre pond. (BC-099) | Floating Islands/ Managed Aquatic Plant Systems (MAPS) | Completed | 2019 |  |  | A | 107 | $11,438 | $12,000 | County | County - $11,438 | N/A | Structural | 2016 | North Indian River Lagoon | 28.63027 | -80.82611 | TBD | 10% TA | yes | 115.3559 | 203.4267
27748 | Brevard County | North IRL | A | IR1-5 | 0.35 | 0.47 | 0.61776 | 11.5065 | 2.2077 | 7.1083 | 1.3638 | 1330 | Residential, High density; Multiple Dwelling Units, Low Rise <Two stories or less> | TV-17 | Chain of Lakes Basin | 1400.3638 | City of Titusville | TBD | Coleman Basin TMDL Improvements | Managed aquatic plant system within a one acre pond. (BC-099) | Floating Islands/ Managed Aquatic Plant Systems (MAPS) | Completed | 2019 |  |  | A | 107 | $11,438 | $12,000 | County | County - $11,438 | N/A | Structural | 2016 | North Indian River Lagoon | 28.63027 | -80.82611 | TBD | 10% TA | yes | 200 | 2500
27749 | Brevard County | North IRL | A | IR1-5 | 0.35 | 0.47 | 0.0052395 | 9.8789 | 1.4511 | 0.051761 | 0.0076029 | 1210 | Fixed Single Family Units | TV-17 | Chain of Lakes Basin | 1400.3638 | City of Titusville | TBD | Coleman Basin TMDL Improvements | Managed aquatic plant system within a one acre pond. (BC-099) | Floating Islands/ Managed Aquatic Plant Systems (MAPS) | Completed | 2019 |  |  | A | 107 | $11,438 | $12,000 | County | County - $11,438 | N/A | Structural | 2016 | North Indian River Lagoon | 28.63027 | -80.82611 | TBD | 10% TA | yes | 23.4942 | 21.2035
27750 | Brevard County | North IRL | A | IR1-5 | 0.35 | 0.47 | 0.063323 | 9.8789 | 1.4511 | 0.62557 | 0.091887 | 1210 | Fixed Single Family Units | TV-17 | Chain of Lakes Basin | 1400.3638 | City of Titusville | TBD | Coleman Basin TMDL Improvements | Managed aquatic plant system within a one acre pond. (BC-099) | Floating Islands/ Managed Aquatic Plant Systems (MAPS) | Completed | 2019 |  |  | A | 107 | $11,438 | $12,000 | County | County - $11,438 | N/A | Structural | 2016 | North Indian River Lagoon | 28.63027 | -80.82611 | TBD | 10% TA | yes | 71.3315 | 256.2603
27751 | Brevard County | North IRL | A | IR1-5 | 0.35 | 0.47 | 0.055996 | 9.8789 | 1.4511 | 0.55318 | 0.081254 | 1210 | Fixed Single Family Units | TV-17 | Chain of Lakes Basin | 1400.3638 | City of Titusville | TBD | Coleman Basin TMDL Improvements | Managed aquatic plant system within a one acre pond. (BC-099) | Floating Islands/ Managed Aquatic Plant Systems (MAPS) | Completed | 2019 |  |  | A | 107 | $11,438 | $12,000 | County | County - $11,438 | N/A | Structural | 2016 | North Indian River Lagoon | 28.63027 | -80.82611 | TBD | 10% TA | yes | 64.8615 | 226.6077
27752 | Brevard County | North IRL | A | IR1-5 | 0.35 | 0.47 | 0.4932 | 9.8789 | 1.4511 | 4.8723 | 0.71567 | 1210 | Fixed Single Family Units | TV-17 | Chain of Lakes Basin | 1400.3638 | City of Titusville | TBD | Coleman Basin TMDL Improvements | Managed aquatic plant system within a one acre pond. (BC-099) | Floating Islands/ Managed Aquatic Plant Systems (MAPS) | Completed | 2019 |  |  | A | 107 | $11,438 | $12,000 | County | County - $11,438 | N/A | Structural | 2016 | North Indian River Lagoon | 28.63027 | -80.82611 | TBD | 10% TA | yes | 182.4548 | 1995.9284
27753 | Brevard County | North IRL | A | IR1-5 | 0.35 | 0.47 | 0.0022591 | 9.9721 | 1.4687 | 0.022528 | 0.0033178 | 1320 | Mobile Home Units | TV-17 | Chain of Lakes Basin | 1400.3638 | City of Titusville | TBD | Coleman Basin TMDL Improvements | Managed aquatic plant system within a one acre pond. (BC-099) | Floating Islands/ Managed Aquatic Plant Systems (MAPS) | Completed | 2019 |  |  | A | 107 | $11,438 | $12,000 | County | County - $11,438 | N/A | Structural | 2016 | North Indian River Lagoon | 28.63027 | -80.82611 | TBD | 10% TA | yes | 13.5512 | 9.1423
27754 | Brevard County | North IRL | A | IR1-5 | 0.35 | 0.47 | 0.14658 | 9.8789 | 1.4511 | 1.448 | 0.2127 | 1200 | Residential, Medium Density-Two-five dwellingunits per acre | TV-17 | Chain of Lakes Basin | 1400.3638 | City of Titusville | TBD | Coleman Basin TMDL Improvements | Managed aquatic plant system within a one acre pond. (BC-099) | Floating Islands/ Managed Aquatic Plant Systems (MAPS) | Completed | 2019 |  |  | A | 107 | $11,438 | $12,000 | County | County - $11,438 | N/A | Structural | 2016 | North Indian River Lagoon | 28.63027 | -80.82611 | TBD | 10% TA | yes | 142.9766 | 593.1872
27755 | Brevard County | North IRL | A | IR1-5 | 0.35 | 0.47 | 0.035256 | 9.8789 | 1.4511 | 0.34829 | 0.051159 | 1210 | Fixed Single Family Units | TV-17 | Chain of Lakes Basin | 1400.3638 | City of Titusville | TBD | Coleman Basin TMDL Improvements | Managed aquatic plant system within a one acre pond. (BC-099) | Floating Islands/ Managed Aquatic Plant Systems (MAPS) | Completed | 2019 |  |  | A | 107 | $11,438 | $12,000 | County | County - $11,438 | N/A | Structural | 2016 | North Indian River Lagoon | 28.63027 | -80.82611 | TBD | 10% TA | yes | 59.6484 | 142.6773
27756 | Brevard County | North IRL | A | IR1-5 | 0.35 | 0.47 | 0.015101 | 9.8789 | 1.4511 | 0.14918 | 0.021913 | 1210 | Fixed Single Family Units | TV-17 | Chain of Lakes Basin | 1400.3638 | City of Titusville | TBD | Coleman Basin TMDL Improvements | Managed aquatic plant system within a one acre pond. (BC-099) | Floating Islands/ Managed Aquatic Plant Systems (MAPS) | Completed | 2019 |  |  | A | 107 | $11,438 | $12,000 | County | County - $11,438 | N/A | Structural | 2016 | North Indian River Lagoon | 28.63027 | -80.82611 | TBD | 10% TA | yes | 35.0017 | 61.1117
27757 | Brevard County | North IRL | A | IR1-5 | 0.35 | 0.47 | 0.21461 | 9.742 | 1.5673 | 2.0907 | 0.33637 | 1100 | Residential, Low Density-Less than two dwelling units/acre | TV-17 | Chain of Lakes Basin | 1400.3638 | City of Titusville | TBD | Coleman Basin TMDL Improvements | Managed aquatic plant system within a one acre pond. (BC-099) | Floating Islands/ Managed Aquatic Plant Systems (MAPS) | Completed | 2019 |  |  | A | 107 | $11,438 | $12,000 | County | County - $11,438 | N/A | Structural | 2016 | North Indian River Lagoon | 28.63027 | -80.82611 | TBD | 10% TA | yes | 177.5242 | 868.5011
27758 | Brevard County | North IRL | A | IR1-5 | 0.35 | 0.47 | 0.10921 | 9.742 | 1.5673 | 1.0639 | 0.17116 | 1300 | Residential, High Density | TV-17 | Chain of Lakes Basin | 1400.3638 | City of Titusville | TBD | Coleman Basin TMDL Improvements | Managed aquatic plant system within a one acre pond. (BC-099) | Floating Islands/ Managed Aquatic Plant Systems (MAPS) | Completed | 2019 |  |  | A | 107 | $11,438 | $12,000 | County | County - $11,438 | N/A | Structural | 2016 | North Indian River Lagoon | 28.63027 | -80.82611 | TBD | 10% TA | yes | 121.5317 | 441.9409
27759 | Brevard County | North IRL | A | IR1-5 | 0.35 | 0.47 | 0.087453 | 9.742 | 1.5673 | 0.85197 | 0.13707 | 1320 | Mobile Home Units | TV-17 | Chain of Lakes Basin | 1400.3638 | City of Titusville | TBD | Coleman Basin TMDL Improvements | Managed aquatic plant system within a one acre pond. (BC-099) | Floating Islands/ Managed Aquatic Plant Systems (MAPS) | Completed | 2019 |  |  | A | 107 | $11,438 | $12,000 | County | County - $11,438 | N/A | Structural | 2016 | North Indian River Lagoon | 28.63027 | -80.82611 | TBD | 10% TA | yes | 105.0479 | 353.9112
27760 | Brevard County | North IRL | A | IR1-5 | 0.35 | 0.47 | 0.15211 | 9.742 | 1.5673 | 1.4818 | 0.2384 | 1210 | Fixed Single Family Units | TV-17 | Chain of Lakes Basin | 1400.3638 | City of Titusville | TBD | Coleman Basin TMDL Improvements | Managed aquatic plant system within a one acre pond. (BC-099) | Floating Islands/ Managed Aquatic Plant Systems (MAPS) | Completed | 2019 |  |  | A | 107 | $11,438 | $12,000 | County | County - $11,438 | N/A | Structural | 2016 | North Indian River Lagoon | 28.63027 | -80.82611 | TBD | 10% TA | yes | 112.8666 | 615.5531
27761 | Brevard County | North IRL | A | IR1-5 | 0.35 | 0.47 | 0.054386 | 9.742 | 1.5673 | 0.52983 | 0.085242 | 1210 | Fixed Single Family Units | TV-17 | Chain of Lakes Basin | 1400.3638 | City of Titusville | TBD | Coleman Basin TMDL Improvements | Managed aquatic plant system within a one acre pond. (BC-099) | Floating Islands/ Managed Aquatic Plant Systems (MAPS) | Completed | 2019 |  |  | A | 107 | $11,438 | $12,000 | County | County - $11,438 | N/A | Structural | 2016 | North Indian River Lagoon | 28.63027 | -80.82611 | TBD | 10% TA | yes | 69.2381 | 220.0936
27762 | Brevard County | North IRL | A | IR1-5 | 0.35 | 0.47 | 0.10444 | 9.8789 | 1.4511 | 1.0318 | 0.15155 | 1200 | Residential, Medium Density-Two-five dwellingunits per acre | TV-17 | Chain of Lakes Basin | 1400.3638 | City of Titusville | TBD | Coleman Basin TMDL Improvements | Managed aquatic plant system within a one acre pond. (BC-099) | Floating Islands/ Managed Aquatic Plant Systems (MAPS) | Completed | 2019 |  |  | A | 107 | $11,438 | $12,000 | County | County - $11,438 | N/A | Structural | 2016 | North Indian River Lagoon | 28.63027 | -80.82611 | TBD | 10% TA | yes | 103.9259 | 422.6617
27763 | Brevard County | North IRL | A | IR1-5 | 0.35 | 0.47 | 0.10917 | 9.8789 | 1.4511 | 1.0785 | 0.15842 | 1210 | Fixed Single Family Units | TV-17 | Chain of Lakes Basin | 1400.3638 | City of Titusville | TBD | Coleman Basin TMDL Improvements | Managed aquatic plant system within a one acre pond. (BC-099) | Floating Islands/ Managed Aquatic Plant Systems (MAPS) | Completed | 2019 |  |  | A | 107 | $11,438 | $12,000 | County | County - $11,438 | N/A | Structural | 2016 | North Indian River Lagoon | 28.63027 | -80.82611 | TBD | 10% TA | yes | 104.2127 | 441.8054
27764 | Brevard County | North IRL | A | IR1-5 | 0.35 | 0.47 | 0.24719 | 9.8789 | 1.4511 | 2.442 | 0.3587 | 1210 | Fixed Single Family Units | TV-17 | Chain of Lakes Basin | 1400.3638 | City of Titusville | TBD | Coleman Basin TMDL Improvements | Managed aquatic plant system within a one acre pond. (BC-099) | Floating Islands/ Managed Aquatic Plant Systems (MAPS) | Completed | 2019 |  |  | A | 107 | $11,438 | $12,000 | County | County - $11,438 | N/A | Structural | 2016 | North Indian River Lagoon | 28.63027 | -80.82611 | TBD | 10% TA | yes | 132.3656 | 1000.3615
27765 | Brevard County | North IRL | A | IR1-5 | 0.35 | 0.47 | 0.012563 | 9.8789 | 1.4511 | 0.1241 | 0.018229 | 1210 | Fixed Single Family Units | TV-17 | Chain of Lakes Basin | 1400.3638 | City of Titusville | TBD | Coleman Basin TMDL Improvements | Managed aquatic plant system within a one acre pond. (BC-099) | Floating Islands/ Managed Aquatic Plant Systems (MAPS) | Completed | 2019 |  |  | A | 107 | $11,438 | $12,000 | County | County - $11,438 | N/A | Structural | 2016 | North Indian River Lagoon | 28.63027 | -80.82611 | TBD | 10% TA | yes | 59.8797 | 50.8387
27766 | Brevard County | North IRL | A | IR1-5 | 0.35 | 0.47 | 0.14094 | 9.8789 | 1.4511 | 1.3924 | 0.20452 | 1210 | Fixed Single Family Units | TV-17 | Chain of Lakes Basin | 1400.3638 | City of Titusville | TBD | Coleman Basin TMDL Improvements | Managed aquatic plant system within a one acre pond. (BC-099) | Floating Islands/ Managed Aquatic Plant Systems (MAPS) | Completed | 2019 |  |  | A | 107 | $11,438 | $12,000 | County | County - $11,438 | N/A | Structural | 2016 | North Indian River Lagoon | 28.63027 | -80.82611 | TBD | 10% TA | yes | 101.3624 | 570.3781
27767 | Brevard County | North IRL | A | IR1-5 | 0.35 | 0.47 | 0.0034482 | 9.8789 | 1.4511 | 0.034065 | 0.0050036 | 1210 | Fixed Single Family Units | TV-17 | Chain of Lakes Basin | 1400.3638 | City of Titusville | TBD | Coleman Basin TMDL Improvements | Managed aquatic plant system within a one acre pond. (BC-099) | Floating Islands/ Managed Aquatic Plant Systems (MAPS) | Completed | 2019 |  |  | A | 107 | $11,438 | $12,000 | County | County - $11,438 | N/A | Structural | 2016 | North Indian River Lagoon | 28.63027 | -80.82611 | TBD | 10% TA | yes | 19.1085 | 13.9545
27768 | Brevard County | North IRL | A | IR1-5 | 0.35 | 0.47 | 0.59497 | 12.3358 | 1.6292 | 7.3394 | 0.96932 | 1400 | Commercial and Services | TV-17 | Chain of Lakes Basin | 1400.3638 | City of Titusville | TBD | Coleman Basin TMDL Improvements | Managed aquatic plant system within a one acre pond. (BC-099) | Floating Islands/ Managed Aquatic Plant Systems (MAPS) | Completed | 2019 |  |  | A | 107 | $11,438 | $12,000 | County | County - $11,438 | N/A | Structural | 2016 | North Indian River Lagoon | 28.63027 | -80.82611 | TBD | 10% TA | yes | 196.6939 | 2407.7422
27769 | Brevard County | North IRL | A | IR1-5 | 0.35 | 0.47 | 0.022797 | 12.3358 | 1.6292 | 0.28123 | 0.037141 | 1420 | Wholesale Sales and Services <Excluding warehouses associated with industrial use> | TV-17 | Chain of Lakes Basin | 1400.3638 | City of Titusville | TBD | Coleman Basin TMDL Improvements | Managed aquatic plant system within a one acre pond. (BC-099) | Floating Islands/ Managed Aquatic Plant Systems (MAPS) | Completed | 2019 |  |  | A | 107 | $11,438 | $12,000 | County | County - $11,438 | N/A | Structural | 2016 | North Indian River Lagoon | 28.63027 | -80.82611 | TBD | 10% TA | yes | 60.6194 | 92.2578
27770 | Brevard County | North IRL | A | IR1-5 | 0.35 | 0.47 | 0.091329 | 10.3363 | 1.7417 | 0.944 | 0.15907 | 1100 | Residential, Low Density-Less than two dwelling units/acre | TV-17 | Chain of Lakes Basin | 1400.3638 | City of Titusville | TBD | Coleman Basin TMDL Improvements | Managed aquatic plant system within a one acre pond. (BC-099) | Floating Islands/ Managed Aquatic Plant Systems (MAPS) | Completed | 2019 |  |  | A | 107 | $11,438 | $12,000 | County | County - $11,438 | N/A | Structural | 2016 | North Indian River Lagoon | 28.63027 | -80.82611 | TBD | 10% TA | yes | 98.6229 | 369.5973
27771 | Brevard County | North IRL | A | IR1-5 | 0.35 | 0.47 | 0.090228 | 10.3363 | 1.7417 | 0.93262 | 0.15715 | 1200 | Residential, Medium Density-Two-five dwellingunits per acre | TV-17 | Chain of Lakes Basin | 1400.3638 | City of Titusville | TBD | Coleman Basin TMDL Improvements | Managed aquatic plant system within a one acre pond. (BC-099) | Floating Islands/ Managed Aquatic Plant Systems (MAPS) | Completed | 2019 |  |  | A | 107 | $11,438 | $12,000 | County | County - $11,438 | N/A | Structural | 2016 | North Indian River Lagoon | 28.63027 | -80.82611 | TBD | 10% TA | yes | 78.6662 | 365.1386
27772 | Brevard County | North IRL | A | IR1-5 | 0.35 | 0.47 | 0.041866 | 10.3363 | 1.7417 | 0.43274 | 0.072918 | 1210 | Fixed Single Family Units | TV-17 | Chain of Lakes Basin | 1400.3638 | City of Titusville | TBD | Coleman Basin TMDL Improvements | Managed aquatic plant system within a one acre pond. (BC-099) | Floating Islands/ Managed Aquatic Plant Systems (MAPS) | Completed | 2019 |  |  | A | 107 | $11,438 | $12,000 | County | County - $11,438 | N/A | Structural | 2016 | North Indian River Lagoon | 28.63027 | -80.82611 | TBD | 10% TA | yes | 52.9493 | 169.4267
27773 | Brevard County | North IRL | A | IR1-5 | 0.35 | 0.47 | 0.11315 | 10.3363 | 1.7417 | 1.1695 | 0.19707 | 1210 | Fixed Single Family Units | TV-17 | Chain of Lakes Basin | 1400.3638 | City of Titusville | TBD | Coleman Basin TMDL Improvements | Managed aquatic plant system within a one acre pond. (BC-099) | Floating Islands/ Managed Aquatic Plant Systems (MAPS) | Completed | 2019 |  |  | A | 107 | $11,438 | $12,000 | County | County - $11,438 | N/A | Structural | 2016 | North Indian River Lagoon | 28.63027 | -80.82611 | TBD | 10% TA | yes | 86.5375 | 457.9003
27774 | Brevard County | North IRL | A | IR1-5 | 0.35 | 0.47 | 0.28119 | 10.3363 | 1.7417 | 2.9065 | 0.48975 | 1330 | Residential, High density; Multiple Dwelling Units, Low Rise <Two stories or less> | TV-17 | Chain of Lakes Basin | 1400.3638 | City of Titusville | TBD | Coleman Basin TMDL Improvements | Managed aquatic plant system within a one acre pond. (BC-099) | Floating Islands/ Managed Aquatic Plant Systems (MAPS) | Completed | 2019 |  |  | A | 107 | $11,438 | $12,000 | County | County - $11,438 | N/A | Structural | 2016 | North Indian River Lagoon | 28.63027 | -80.82611 | TBD | 10% TA | yes | 137.2287 | 1137.9372
27775 | Brevard County | North IRL | A | IR1-5 | 0.35 | 0.47 | 0.03503 | 9.8756 | 1.4506 | 0.34594 | 0.050813 | 1200 | Residential, Medium Density-Two-five dwellingunits per acre | TV-17 | Chain of Lakes Basin | 1400.3638 | City of Titusville | TBD | Coleman Basin TMDL Improvements | Managed aquatic plant system within a one acre pond. (BC-099) | Floating Islands/ Managed Aquatic Plant Systems (MAPS) | Completed | 2019 |  |  | A | 107 | $11,438 | $12,000 | County | County - $11,438 | N/A | Structural | 2016 | North Indian River Lagoon | 28.63027 | -80.82611 | TBD | 10% TA | yes | 77.1921 | 141.7604
27776 | Brevard County | North IRL | A | IR1-5 | 0.35 | 0.47 | 6.1784e-05 | 9.8756 | 1.4506 | 0.00061015 | 8.9621e-05 | 1200 | Residential, Medium Density-Two-five dwellingunits per acre | TV-17 | Chain of Lakes Basin | 1400.3638 | City of Titusville | TBD | Coleman Basin TMDL Improvements | Managed aquatic plant system within a one acre pond. (BC-099) | Floating Islands/ Managed Aquatic Plant Systems (MAPS) | Completed | 2019 |  |  | A | 107 | $11,438 | $12,000 | County | County - $11,438 | N/A | Structural | 2016 | North Indian River Lagoon | 28.63027 | -80.82611 | TBD | 10% TA | yes | 100.0765 | 0.25003
27777 | Brevard County | North IRL | A | IR1-5 | 0.35 | 0.47 | 0.08509 | 9.8756 | 1.4506 | 0.84032 | 0.12343 | 1210 | Fixed Single Family Units | TV-17 | Chain of Lakes Basin | 1400.3638 | City of Titusville | TBD | Coleman Basin TMDL Improvements | Managed aquatic plant system within a one acre pond. (BC-099) | Floating Islands/ Managed Aquatic Plant Systems (MAPS) | Completed | 2019 |  |  | A | 107 | $11,438 | $12,000 | County | County - $11,438 | N/A | Structural | 2016 | North Indian River Lagoon | 28.63027 | -80.82611 | TBD | 10% TA | yes | 94.4107 | 344.3479
27778 | Brevard County | North IRL | A | IR1-5 | 0.35 | 0.47 | 0.25025 | 9.8756 | 1.4506 | 2.4714 | 0.36301 | 1210 | Fixed Single Family Units | TV-17 | Chain of Lakes Basin | 1400.3638 | City of Titusville | TBD | Coleman Basin TMDL Improvements | Managed aquatic plant system within a one acre pond. (BC-099) | Floating Islands/ Managed Aquatic Plant Systems (MAPS) | Completed | 2019 |  |  | A | 107 | $11,438 | $12,000 | County | County - $11,438 | N/A | Structural | 2016 | North Indian River Lagoon | 28.63027 | -80.82611 | TBD | 10% TA | yes | 132.3019 | 1012.7402
27779 | Brevard County | North IRL | A | IR1-5 | 0.35 | 0.47 | 0.18103 | 9.8756 | 1.4506 | 1.7878 | 0.2626 | 1210 | Fixed Single Family Units | TV-17 | Chain of Lakes Basin | 1400.3638 | City of Titusville | TBD | Coleman Basin TMDL Improvements | Managed aquatic plant system within a one acre pond. (BC-099) | Floating Islands/ Managed Aquatic Plant Systems (MAPS) | Completed | 2019 |  |  | A | 107 | $11,438 | $12,000 | County | County - $11,438 | N/A | Structural | 2016 | North Indian River Lagoon | 28.63027 | -80.82611 | TBD | 10% TA | yes | 121.0496 | 732.6088
27780 | Brevard County | North IRL | A | IR1-5 | 0.35 | 0.47 | 0.33032 | 10.7507 | 1.8559 | 3.5512 | 0.61303 | 1330 | Residential, High density; Multiple Dwelling Units, Low Rise <Two stories or less> | TV-17 | Chain of Lakes Basin | 1400.3638 | City of Titusville | TBD | Coleman Basin TMDL Improvements | Managed aquatic plant system within a one acre pond. (BC-099) | Floating Islands/ Managed Aquatic Plant Systems (MAPS) | Completed | 2019 |  |  | A | 107 | $11,438 | $12,000 | County | County - $11,438 | N/A | Structural | 2016 | North Indian River Lagoon | 28.63027 | -80.82611 | TBD | 10% TA | yes | 153.4987 | 1336.7669
27781 | Brevard County | North IRL | A | IR1-5 | 0.35 | 0.47 | 0.28744 | 10.7507 | 1.8559 | 3.0902 | 0.53345 | 1210 | Fixed Single Family Units | TV-17 | Chain of Lakes Basin | 1400.3638 | City of Titusville | TBD | Coleman Basin TMDL Improvements | Managed aquatic plant system within a one acre pond. (BC-099) | Floating Islands/ Managed Aquatic Plant Systems (MAPS) | Completed | 2019 |  |  | A | 107 | $11,438 | $12,000 | County | County - $11,438 | N/A | Structural | 2016 | North Indian River Lagoon | 28.63027 | -80.82611 | TBD | 10% TA | yes | 146.5574 | 1163.2331
27782 | Brevard County | North IRL | A | IR1-5 | 0.35 | 0.47 | 0.46061 | 8.429 | 1.1771 | 3.8824 | 0.54216 | 1100 | Residential, Low Density-Less than two dwelling units/acre | TV-17 | Chain of Lakes Basin | 1400.3638 | City of Titusville | TBD | Coleman Basin TMDL Improvements | Managed aquatic plant system within a one acre pond. (BC-099) | Floating Islands/ Managed Aquatic Plant Systems (MAPS) | Completed | 2019 |  |  | A | 107 | $11,438 | $12,000 | County | County - $11,438 | N/A | Structural | 2016 | North Indian River Lagoon | 28.63027 | -80.82611 | TBD | 10% TA | yes | 171.5823 | 1864.0066
27783 | Brevard County | North IRL | A | IR1-5 | 0.35 | 0.47 | 0.065127 | 8.429 | 1.1771 | 0.54896 | 0.076658 | 1200 | Residential, Medium Density-Two-five dwellingunits per acre | TV-17 | Chain of Lakes Basin | 1400.3638 | City of Titusville | TBD | Coleman Basin TMDL Improvements | Managed aquatic plant system within a one acre pond. (BC-099) | Floating Islands/ Managed Aquatic Plant Systems (MAPS) | Completed | 2019 |  |  | A | 107 | $11,438 | $12,000 | County | County - $11,438 | N/A | Structural | 2016 | North Indian River Lagoon | 28.63027 | -80.82611 | TBD | 10% TA | yes | 87.0464 | 263.5607
27784 | Brevard County | North IRL | A | IR1-5 | 0.35 | 0.47 | 0.09203 | 8.429 | 1.1771 | 0.77572 | 0.10832 | 1210 | Fixed Single Family Units | TV-17 | Chain of Lakes Basin | 1400.3638 | City of Titusville | TBD | Coleman Basin TMDL Improvements | Managed aquatic plant system within a one acre pond. (BC-099) | Floating Islands/ Managed Aquatic Plant Systems (MAPS) | Completed | 2019 |  |  | A | 107 | $11,438 | $12,000 | County | County - $11,438 | N/A | Structural | 2016 | North Indian River Lagoon | 28.63027 | -80.82611 | TBD | 10% TA | yes | 105.2485 | 372.4326
27785 | Brevard County | North IRL | A | IR1-5 | 0.35 | 0.47 | 0.051952 | 9.7982 | 1.4385 | 0.50903 | 0.074734 | 1200 | Residential, Medium Density-Two-five dwellingunits per acre | TV-17 | Chain of Lakes Basin | 1400.3638 | City of Titusville | TBD | Coleman Basin TMDL Improvements | Managed aquatic plant system within a one acre pond. (BC-099) | Floating Islands/ Managed Aquatic Plant Systems (MAPS) | Completed | 2019 |  |  | A | 107 | $11,438 | $12,000 | County | County - $11,438 | N/A | Structural | 2016 | North Indian River Lagoon | 28.63027 | -80.82611 | TBD | 10% TA | yes | 59.3255 | 210.2406
27786 | Brevard County | North IRL | A | IR1-5 | 0.35 | 0.47 | 0.134 | 9.7982 | 1.4385 | 1.3129 | 0.19276 | 1210 | Fixed Single Family Units | TV-17 | Chain of Lakes Basin | 1400.3638 | City of Titusville | TBD | Coleman Basin TMDL Improvements | Managed aquatic plant system within a one acre pond. (BC-099) | Floating Islands/ Managed Aquatic Plant Systems (MAPS) | Completed | 2019 |  |  | A | 107 | $11,438 | $12,000 | County | County - $11,438 | N/A | Structural | 2016 | North Indian River Lagoon | 28.63027 | -80.82611 | TBD | 10% TA | yes | 114.0326 | 542.2627
27787 | Brevard County | North IRL | A | IR1-5 | 0.35 | 0.47 | 0.10645 | 9.7982 | 1.4385 | 1.043 | 0.15313 | 1210 | Fixed Single Family Units | TV-17 | Chain of Lakes Basin | 1400.3638 | City of Titusville | TBD | Coleman Basin TMDL Improvements | Managed aquatic plant system within a one acre pond. (BC-099) | Floating Islands/ Managed Aquatic Plant Systems (MAPS) | Completed | 2019 |  |  | A | 107 | $11,438 | $12,000 | County | County - $11,438 | N/A | Structural | 2016 | North Indian River Lagoon | 28.63027 | -80.82611 | TBD | 10% TA | yes | 89.6885 | 430.7831
27788 | Brevard County | North IRL | A | IR1-5 | 0.35 | 0.47 | 0.20888 | 9.7982 | 1.4385 | 2.0466 | 0.30048 | 1210 | Fixed Single Family Units | TV-17 | Chain of Lakes Basin | 1400.3638 | City of Titusville | TBD | Coleman Basin TMDL Improvements | Managed aquatic plant system within a one acre pond. (BC-099) | Floating Islands/ Managed Aquatic Plant Systems (MAPS) | Completed | 2019 |  |  | A | 107 | $11,438 | $12,000 | County | County - $11,438 | N/A | Structural | 2016 | North Indian River Lagoon | 28.63027 | -80.82611 | TBD | 10% TA | yes | 117.6896 | 845.3032
27789 | Brevard County | North IRL | A | IR1-5 | 0.35 | 0.47 | 0.065326 | 9.7982 | 1.4385 | 0.64008 | 0.093974 | 1210 | Fixed Single Family Units | TV-17 | Chain of Lakes Basin | 1400.3638 | City of Titusville | TBD | Coleman Basin TMDL Improvements | Managed aquatic plant system within a one acre pond. (BC-099) | Floating Islands/ Managed Aquatic Plant Systems (MAPS) | Completed | 2019 |  |  | A | 107 | $11,438 | $12,000 | County | County - $11,438 | N/A | Structural | 2016 | North Indian River Lagoon | 28.63027 | -80.82611 | TBD | 10% TA | yes | 75.8255 | 264.3666
27790 | Brevard County | North IRL | A | IR1-5 | 0.35 | 0.47 | 0.20208 | 10.2141 | 1.5116 | 2.0641 | 0.30546 | 1200 | Residential, Medium Density-Two-five dwellingunits per acre | TV-17 | Chain of Lakes Basin | 1400.3638 | City of Titusville | TBD | Coleman Basin TMDL Improvements | Managed aquatic plant system within a one acre pond. (BC-099) | Floating Islands/ Managed Aquatic Plant Systems (MAPS) | Completed | 2019 |  |  | A | 107 | $11,438 | $12,000 | County | County - $11,438 | N/A | Structural | 2016 | North Indian River Lagoon | 28.63027 | -80.82611 | TBD | 10% TA | yes | 135.2271 | 817.7895
27791 | Brevard County | North IRL | A | IR1-5 | 0.35 | 0.47 | 0.043663 | 10.2141 | 1.5116 | 0.44598 | 0.066001 | 1210 | Fixed Single Family Units | TV-17 | Chain of Lakes Basin | 1400.3638 | City of Titusville | TBD | Coleman Basin TMDL Improvements | Managed aquatic plant system within a one acre pond. (BC-099) | Floating Islands/ Managed Aquatic Plant Systems (MAPS) | Completed | 2019 |  |  | A | 107 | $11,438 | $12,000 | County | County - $11,438 | N/A | Structural | 2016 | North Indian River Lagoon | 28.63027 | -80.82611 | TBD | 10% TA | yes | 70.4769 | 176.6994
27792 | Brevard County | North IRL | A | IR1-5 | 0.35 | 0.47 | 0.0033115 | 10.2141 | 1.5116 | 0.033824 | 0.0050056 | 1210 | Fixed Single Family Units | TV-17 | Chain of Lakes Basin | 1400.3638 | City of Titusville | TBD | Coleman Basin TMDL Improvements | Managed aquatic plant system within a one acre pond. (BC-099) | Floating Islands/ Managed Aquatic Plant Systems (MAPS) | Completed | 2019 |  |  | A | 107 | $11,438 | $12,000 | County | County - $11,438 | N/A | Structural | 2016 | North Indian River Lagoon | 28.63027 | -80.82611 | TBD | 10% TA | yes | 15.823 | 13.4011
27793 | Brevard County | North IRL | A | IR1-5 | 0.35 | 0.47 | 0.195 | 10.2141 | 1.5116 | 1.9918 | 0.29477 | 1210 | Fixed Single Family Units | TV-17 | Chain of Lakes Basin | 1400.3638 | City of Titusville | TBD | Coleman Basin TMDL Improvements | Managed aquatic plant system within a one acre pond. (BC-099) | Floating Islands/ Managed Aquatic Plant Systems (MAPS) | Completed | 2019 |  |  | A | 107 | $11,438 | $12,000 | County | County - $11,438 | N/A | Structural | 2016 | North Indian River Lagoon | 28.63027 | -80.82611 | TBD | 10% TA | yes | 112.6615 | 789.1543
27794 | Brevard County | North IRL | A | IR1-5 | 0.35 | 0.47 | 0.1737 | 10.2141 | 1.5116 | 1.7742 | 0.26257 | 1210 | Fixed Single Family Units | TV-17 | Chain of Lakes Basin | 1400.3638 | City of Titusville | TBD | Coleman Basin TMDL Improvements | Managed aquatic plant system within a one acre pond. (BC-099) | Floating Islands/ Managed Aquatic Plant Systems (MAPS) | Completed | 2019 |  |  | A | 107 | $11,438 | $12,000 | County | County - $11,438 | N/A | Structural | 2016 | North Indian River Lagoon | 28.63027 | -80.82611 | TBD | 10% TA | yes | 106.6847 | 702.9557
27795 | Brevard County | North IRL | A | IR1-5 | 0.35 | 0.47 | 0.61776 | 7.9615 | 1.0875 | 4.9183 | 0.67182 | 1720 | Religious | TV-17 | Chain of Lakes Basin | 1400.3638 | City of Titusville | TBD | Coleman Basin TMDL Improvements | Managed aquatic plant system within a one acre pond. (BC-099) | Floating Islands/ Managed Aquatic Plant Systems (MAPS) | Completed | 2019 |  |  | A | 107 | $11,438 | $12,000 | County | County - $11,438 | N/A | Structural | 2016 | North Indian River Lagoon | 28.63027 | -80.82611 | TBD | 10% TA | yes | 200 | 2500
27796 | Brevard County | North IRL | A | IR1-5 | 0.35 | 0.47 | 0.165 | 9.8719 | 1.4501 | 1.6289 | 0.23926 | 1200 | Residential, Medium Density-Two-five dwellingunits per acre | TV-17 | Chain of Lakes Basin | 1400.3638 | City of Titusville | TBD | Coleman Basin TMDL Improvements | Managed aquatic plant system within a one acre pond. (BC-099) | Floating Islands/ Managed Aquatic Plant Systems (MAPS) | Completed | 2019 |  |  | A | 107 | $11,438 | $12,000 | County | County - $11,438 | N/A | Structural | 2016 | North Indian River Lagoon | 28.63027 | -80.82611 | TBD | 10% TA | yes | 130.2312 | 667.7341
27797 | Brevard County | North IRL | A | IR1-5 | 0.35 | 0.47 | 0.031888 | 9.8719 | 1.4501 | 0.3148 | 0.04624 | 1200 | Residential, Medium Density-Two-five dwellingunits per acre | TV-17 | Chain of Lakes Basin | 1400.3638 | City of Titusville | TBD | Coleman Basin TMDL Improvements | Managed aquatic plant system within a one acre pond. (BC-099) | Floating Islands/ Managed Aquatic Plant Systems (MAPS) | Completed | 2019 |  |  | A | 107 | $11,438 | $12,000 | County | County - $11,438 | N/A | Structural | 2016 | North Indian River Lagoon | 28.63027 | -80.82611 | TBD | 10% TA | yes | 55.8777 | 129.0467
27798 | Brevard County | North IRL | A | IR1-5 | 0.35 | 0.47 | 0.018763 | 9.8719 | 1.4501 | 0.18523 | 0.027208 | 1210 | Fixed Single Family Units | TV-17 | Chain of Lakes Basin | 1400.3638 | City of Titusville | TBD | Coleman Basin TMDL Improvements | Managed aquatic plant system within a one acre pond. (BC-099) | Floating Islands/ Managed Aquatic Plant Systems (MAPS) | Completed | 2019 |  |  | A | 107 | $11,438 | $12,000 | County | County - $11,438 | N/A | Structural | 2016 | North Indian River Lagoon | 28.63027 | -80.82611 | TBD | 10% TA | yes | 43.9873 | 75.9324
27799 | Brevard County | North IRL | A | IR1-5 | 0.35 | 0.47 | 0.00013627 | 9.8719 | 1.4501 | 0.0013453 | 0.0001976 | 1210 | Fixed Single Family Units | TV-17 | Chain of Lakes Basin | 1400.3638 | City of Titusville | TBD | Coleman Basin TMDL Improvements | Managed aquatic plant system within a one acre pond. (BC-099) | Floating Islands/ Managed Aquatic Plant Systems (MAPS) | Completed | 2019 |  |  | A | 107 | $11,438 | $12,000 | County | County - $11,438 | N/A | Structural | 2016 | North Indian River Lagoon | 28.63027 | -80.82611 | TBD | 10% TA | yes | 3.7892 | 0.55148
27800 | Brevard County | North IRL | A | IR1-5 | 0.35 | 0.47 | 0.16237 | 9.8719 | 1.4501 | 1.6029 | 0.23545 | 1210 | Fixed Single Family Units | TV-17 | Chain of Lakes Basin | 1400.3638 | City of Titusville | TBD | Coleman Basin TMDL Improvements | Managed aquatic plant system within a one acre pond. (BC-099) | Floating Islands/ Managed Aquatic Plant Systems (MAPS) | Completed | 2019 |  |  | A | 107 | $11,438 | $12,000 | County | County - $11,438 | N/A | Structural | 2016 | North Indian River Lagoon | 28.63027 | -80.82611 | TBD | 10% TA | yes | 105.4437 | 657.0966
27801 | Brevard County | North IRL | A | IR1-5 | 0.35 | 0.47 | 0.20169 | 9.8719 | 1.4501 | 1.9911 | 0.29247 | 1210 | Fixed Single Family Units | TV-17 | Chain of Lakes Basin | 1400.3638 | City of Titusville | TBD | Coleman Basin TMDL Improvements | Managed aquatic plant system within a one acre pond. (BC-099) | Floating Islands/ Managed Aquatic Plant Systems (MAPS) | Completed | 2019 |  |  | A | 107 | $11,438 | $12,000 | County | County - $11,438 | N/A | Structural | 2016 | North Indian River Lagoon | 28.63027 | -80.82611 | TBD | 10% TA | yes | 116.5615 | 816.228
27802 | Brevard County | North IRL | A | IR1-5 | 0.35 | 0.47 | 0.037909 | 9.8719 | 1.4501 | 0.37423 | 0.05497 | 1210 | Fixed Single Family Units | TV-17 | Chain of Lakes Basin | 1400.3638 | City of Titusville | TBD | Coleman Basin TMDL Improvements | Managed aquatic plant system within a one acre pond. (BC-099) | Floating Islands/ Managed Aquatic Plant Systems (MAPS) | Completed | 2019 |  |  | A | 107 | $11,438 | $12,000 | County | County - $11,438 | N/A | Structural | 2016 | North Indian River Lagoon | 28.63027 | -80.82611 | TBD | 10% TA | yes | 62.788 | 153.4107
27803 | Brevard County | North IRL | A | IR1-5 | 0.35 | 0.47 | 0.0079091 | 10.266 | 1.6304 | 0.081195 | 0.012895 | 1200 | Residential, Medium Density-Two-five dwellingunits per acre | TV-17 | Chain of Lakes Basin | 1400.3638 | City of Titusville | TBD | Coleman Basin TMDL Improvements | Managed aquatic plant system within a one acre pond. (BC-099) | Floating Islands/ Managed Aquatic Plant Systems (MAPS) | Completed | 2019 |  |  | A | 107 | $11,438 | $12,000 | County | County - $11,438 | N/A | Structural | 2016 | North Indian River Lagoon | 28.63027 | -80.82611 | TBD | 10% TA | yes | 33.0776 | 32.0069
27804 | Brevard County | North IRL | A | IR1-5 | 0.35 | 0.47 | 0.03611 | 10.266 | 1.6304 | 0.37071 | 0.058875 | 1210 | Fixed Single Family Units | TV-17 | Chain of Lakes Basin | 1400.3638 | City of Titusville | TBD | Coleman Basin TMDL Improvements | Managed aquatic plant system within a one acre pond. (BC-099) | Floating Islands/ Managed Aquatic Plant Systems (MAPS) | Completed | 2019 |  |  | A | 107 | $11,438 | $12,000 | County | County - $11,438 | N/A | Structural | 2016 | North Indian River Lagoon | 28.63027 | -80.82611 | TBD | 10% TA | yes | 70.4127 | 146.1337
27805 | Brevard County | North IRL | A | IR1-5 | 0.35 | 0.47 | 0.19535 | 10.266 | 1.6304 | 2.0055 | 0.3185 | 1210 | Fixed Single Family Units | TV-17 | Chain of Lakes Basin | 1400.3638 | City of Titusville | TBD | Coleman Basin TMDL Improvements | Managed aquatic plant system within a one acre pond. (BC-099) | Floating Islands/ Managed Aquatic Plant Systems (MAPS) | Completed | 2019 |  |  | A | 107 | $11,438 | $12,000 | County | County - $11,438 | N/A | Structural | 2016 | North Indian River Lagoon | 28.63027 | -80.82611 | TBD | 10% TA | yes | 116.2936 | 790.5556
27806 | Brevard County | North IRL | A | IR1-5 | 0.35 | 0.47 | 0.20996 | 10.266 | 1.6304 | 2.1554 | 0.34231 | 1210 | Fixed Single Family Units | TV-17 | Chain of Lakes Basin | 1400.3638 | City of Titusville | TBD | Coleman Basin TMDL Improvements | Managed aquatic plant system within a one acre pond. (BC-099) | Floating Islands/ Managed Aquatic Plant Systems (MAPS) | Completed | 2019 |  |  | A | 107 | $11,438 | $12,000 | County | County - $11,438 | N/A | Structural | 2016 | North Indian River Lagoon | 28.63027 | -80.82611 | TBD | 10% TA | yes | 119.1136 | 849.6619
27807 | Brevard County | North IRL | A | IR1-5 | 0.35 | 0.47 | 0.022216 | 10.266 | 1.6304 | 0.22807 | 0.036221 | 1210 | Fixed Single Family Units | TV-17 | Chain of Lakes Basin | 1400.3638 | City of Titusville | TBD | Coleman Basin TMDL Improvements | Managed aquatic plant system within a one acre pond. (BC-099) | Floating Islands/ Managed Aquatic Plant Systems (MAPS) | Completed | 2019 |  |  | A | 107 | $11,438 | $12,000 | County | County - $11,438 | N/A | Structural | 2016 | North Indian River Lagoon | 28.63027 | -80.82611 | TBD | 10% TA | yes | 55.5166 | 89.9056
27808 | Brevard County | North IRL | A | IR1-5 | 0.35 | 0.47 | 0.14622 | 10.266 | 1.6304 | 1.5011 | 0.2384 | 1330 | Residential, High density; Multiple Dwelling Units, Low Rise <Two stories or less> | TV-17 | Chain of Lakes Basin | 1400.3638 | City of Titusville | TBD | Coleman Basin TMDL Improvements | Managed aquatic plant system within a one acre pond. (BC-099) | Floating Islands/ Managed Aquatic Plant Systems (MAPS) | Completed | 2019 |  |  | A | 107 | $11,438 | $12,000 | County | County - $11,438 | N/A | Structural | 2016 | North Indian River Lagoon | 28.63027 | -80.82611 | TBD | 10% TA | yes | 126.1283 | 591.7363
27809 | Natural Lands | North IRL | A | IR1-5 | 0.35 | 0.47 | 0.44906 | 6.8306 | 0.86838 | 3.0673 | 0.38995 | 4340 | Hardwood Conifer Mixed | TV-17 | Chain of Lakes Basin | 1400.3638 | City of Titusville | TBD | Coleman Basin TMDL Improvements | Managed aquatic plant system within a one acre pond. (BC-099) | Floating Islands/ Managed Aquatic Plant Systems (MAPS) | Completed | 2019 |  |  | A | 107 | $11,438 | $12,000 | County | County - $11,438 | N/A | Structural | 2016 | North Indian River Lagoon | 28.63027 | -80.82611 | TBD | 10% TA | yes | 171.1412 | 1817.2763
27810 | Brevard County | North IRL | A | IR1-5 | 0.35 | 0.47 | 0.12604 | 6.8306 | 0.86838 | 0.86092 | 0.10945 | 1210 | Fixed Single Family Units | TV-17 | Chain of Lakes Basin | 1400.3638 | City of Titusville | TBD | Coleman Basin TMDL Improvements | Managed aquatic plant system within a one acre pond. (BC-099) | Floating Islands/ Managed Aquatic Plant Systems (MAPS) | Completed | 2019 |  |  | A | 107 | $11,438 | $12,000 | County | County - $11,438 | N/A | Structural | 2016 | North Indian River Lagoon | 28.63027 | -80.82611 | TBD | 10% TA | yes | 116.0878 | 510.063
27811 | Natural Lands | North IRL | A | IR1-5 | 0.35 | 0.47 | 0.61776 | 5.5974 | 0.65837 | 3.4578 | 0.40672 | 4340 | Hardwood Conifer Mixed | TV-17 | Chain of Lakes Basin | 1400.3638 | City of Titusville | TBD | Coleman Basin TMDL Improvements | Managed aquatic plant system within a one acre pond. (BC-099) | Floating Islands/ Managed Aquatic Plant Systems (MAPS) | Completed | 2019 |  |  | A | 107 | $11,438 | $12,000 | County | County - $11,438 | N/A | Structural | 2016 | North Indian River Lagoon | 28.63027 | -80.82611 | TBD | 10% TA | yes | 200 | 2500
27812 | Natural Lands | North IRL | A | IR1-5 | 0.35 | 0.47 | 0.61776 | 3.9794 | 0.54009 | 2.4583 | 0.33364 | 4200 | Upland Hardwood Forest | TV-17 | Chain of Lakes Basin | 1400.3638 | City of Titusville | TBD | Coleman Basin TMDL Improvements | Managed aquatic plant system within a one acre pond. (BC-099) | Floating Islands/ Managed Aquatic Plant Systems (MAPS) | Completed | 2019 |  |  | A | 107 | $11,438 | $12,000 | County | County - $11,438 | N/A | Structural | 2016 | North Indian River Lagoon | 28.63027 | -80.82611 | TBD | 10% TA | yes | 200 | 2500
27813 | Brevard County | North IRL | A | IR1-5 | 0.35 | 0.47 | 0.0011063 | 9.9216 | 1.4572 | 0.010976 | 0.0016121 | 1200 | Residential, Medium Density-Two-five dwellingunits per acre | TV-17 | Chain of Lakes Basin | 1400.3638 | City of Titusville | TBD | Coleman Basin TMDL Improvements | Managed aquatic plant system within a one acre pond. (BC-099) | Floating Islands/ Managed Aquatic Plant Systems (MAPS) | Completed | 2019 |  |  | A | 107 | $11,438 | $12,000 | County | County - $11,438 | N/A | Structural | 2016 | North Indian River Lagoon | 28.63027 | -80.82611 | TBD | 10% TA | yes | 13.4199 | 4.4769
27814 | Brevard County | North IRL | A | IR1-5 | 0.35 | 0.47 | 0.002884 | 9.9216 | 1.4572 | 0.028614 | 0.0042026 | 1210 | Fixed Single Family Units | TV-17 | Chain of Lakes Basin | 1400.3638 | City of Titusville | TBD | Coleman Basin TMDL Improvements | Managed aquatic plant system within a one acre pond. (BC-099) | Floating Islands/ Managed Aquatic Plant Systems (MAPS) | Completed | 2019 |  |  | A | 107 | $11,438 | $12,000 | County | County - $11,438 | N/A | Structural | 2016 | North Indian River Lagoon | 28.63027 | -80.82611 | TBD | 10% TA | yes | 17.7008 | 11.671
27815 | Brevard County | North IRL | A | IR1-5 | 0.35 | 0.47 | 0.1709 | 7.314 | 1.0476 | 1.25 | 0.17904 | 1200 | Residential, Medium Density-Two-five dwellingunits per acre | TV-17 | Chain of Lakes Basin | 1400.3638 | City of Titusville | TBD | Coleman Basin TMDL Improvements | Managed aquatic plant system within a one acre pond. (BC-099) | Floating Islands/ Managed Aquatic Plant Systems (MAPS) | Completed | 2019 |  |  | A | 107 | $11,438 | $12,000 | County | County - $11,438 | N/A | Structural | 2016 | North Indian River Lagoon | 28.63027 | -80.82611 | TBD | 10% TA | yes | 139.1026 | 691.608
27816 | Brevard County | North IRL | A | IR1-5 | 0.35 | 0.47 | 0.0048862 | 7.314 | 1.0476 | 0.035737 | 0.0051189 | 1210 | Fixed Single Family Units | TV-17 | Chain of Lakes Basin | 1400.3638 | City of Titusville | TBD | Coleman Basin TMDL Improvements | Managed aquatic plant system within a one acre pond. (BC-099) | Floating Islands/ Managed Aquatic Plant Systems (MAPS) | Completed | 2019 |  |  | A | 107 | $11,438 | $12,000 | County | County - $11,438 | N/A | Structural | 2016 | North Indian River Lagoon | 28.63027 | -80.82611 | TBD | 10% TA | yes | 29.8868 | 19.7736
27817 | Brevard County | North IRL | A | IR1-5 | 0.35 | 0.47 | 0.076543 | 7.314 | 1.0476 | 0.55983 | 0.080189 | 1210 | Fixed Single Family Units | TV-17 | Chain of Lakes Basin | 1400.3638 | City of Titusville | TBD | Coleman Basin TMDL Improvements | Managed aquatic plant system within a one acre pond. (BC-099) | Floating Islands/ Managed Aquatic Plant Systems (MAPS) | Completed | 2019 |  |  | A | 107 | $11,438 | $12,000 | County | County - $11,438 | N/A | Structural | 2016 | North Indian River Lagoon | 28.63027 | -80.82611 | TBD | 10% TA | yes | 73.8577 | 309.7573
27818 | Brevard County | North IRL | A | IR1-5 | 0.35 | 0.47 | 0.021571 | 7.314 | 1.0476 | 0.15777 | 0.022599 | 1210 | Fixed Single Family Units | TV-17 | Chain of Lakes Basin | 1400.3638 | City of Titusville | TBD | Coleman Basin TMDL Improvements | Managed aquatic plant system within a one acre pond. (BC-099) | Floating Islands/ Managed Aquatic Plant Systems (MAPS) | Completed | 2019 |  |  | A | 107 | $11,438 | $12,000 | County | County - $11,438 | N/A | Structural | 2016 | North Indian River Lagoon | 28.63027 | -80.82611 | TBD | 10% TA | yes | 39.1686 | 87.2945
27819 | Brevard County | North IRL | A | IR1-5 | 0.35 | 0.47 | 0.045 | 9.4968 | 1.5913 | 0.42735 | 0.071609 | 1100 | Residential, Low Density-Less than two dwelling units/acre | TV-17 | Chain of Lakes Basin | 1400.3638 | City of Titusville | TBD | Coleman Basin TMDL Improvements | Managed aquatic plant system within a one acre pond. (BC-099) | Floating Islands/ Managed Aquatic Plant Systems (MAPS) | Completed | 2019 |  |  | A | 107 | $11,438 | $12,000 | County | County - $11,438 | N/A | Structural | 2016 | North Indian River Lagoon | 28.63027 | -80.82611 | TBD | 10% TA | yes | 107.7109 | 182.1072
27820 | Brevard County | North IRL | A | IR1-5 | 0.35 | 0.47 | 0.0043064 | 9.4968 | 1.5913 | 0.040897 | 0.006853 | 1550 | Other Light Industrial | TV-17 | Chain of Lakes Basin | 1400.3638 | City of Titusville | TBD | Coleman Basin TMDL Improvements | Managed aquatic plant system within a one acre pond. (BC-099) | Floating Islands/ Managed Aquatic Plant Systems (MAPS) | Completed | 2019 |  |  | A | 107 | $11,438 | $12,000 | County | County - $11,438 | N/A | Structural | 2016 | North Indian River Lagoon | 28.63027 | -80.82611 | TBD | 10% TA | yes | 22.0788 | 17.4275
27821 | Brevard County | North IRL | A | IR1-5 | 0.35 | 0.47 | 0.016003 | 9.4968 | 1.5913 | 0.15198 | 0.025466 | 1550 | Other Light Industrial | TV-17 | Chain of Lakes Basin | 1400.3638 | City of Titusville | TBD | Coleman Basin TMDL Improvements | Managed aquatic plant system within a one acre pond. (BC-099) | Floating Islands/ Managed Aquatic Plant Systems (MAPS) | Completed | 2019 |  |  | A | 107 | $11,438 | $12,000 | County | County - $11,438 | N/A | Structural | 2016 | North Indian River Lagoon | 28.63027 | -80.82611 | TBD | 10% TA | yes | 101.9977 | 64.7616
27822 | Natural Lands | North IRL | A | IR1-5 | 0.35 | 0.47 | 0.00026824 | 9.4968 | 1.5913 | 0.0025474 | 0.00042686 | 4340 | Hardwood Conifer Mixed | TV-17 | Chain of Lakes Basin | 1400.3638 | City of Titusville | TBD | Coleman Basin TMDL Improvements | Managed aquatic plant system within a one acre pond. (BC-099) | Floating Islands/ Managed Aquatic Plant Systems (MAPS) | Completed | 2019 |  |  | A | 107 | $11,438 | $12,000 | County | County - $11,438 | N/A | Structural | 2016 | North Indian River Lagoon | 28.63027 | -80.82611 | TBD | 10% TA | yes | 5.4888 | 1.0855
27823 | Brevard County | North IRL | A | IR1-5 | 0.35 | 0.47 | 0.00095673 | 9.4968 | 1.5913 | 0.0090858 | 0.0015225 | 8120 | Railroads | TV-17 | Chain of Lakes Basin | 1400.3638 | City of Titusville | TBD | Coleman Basin TMDL Improvements | Managed aquatic plant system within a one acre pond. (BC-099) | Floating Islands/ Managed Aquatic Plant Systems (MAPS) | Completed | 2019 |  |  | A | 107 | $11,438 | $12,000 | County | County - $11,438 | N/A | Structural | 2016 | North Indian River Lagoon | 28.63027 | -80.82611 | TBD | 10% TA | yes | 10.0423 | 3.8718
27824 | Brevard County | North IRL | A | IR1-5 | 0.35 | 0.47 | 0.0085995 | 9.4968 | 1.5913 | 0.081667 | 0.013685 | 1330 | Residential, High density; Multiple Dwelling Units, Low Rise <Two stories or less> | TV-17 | Chain of Lakes Basin | 1400.3638 | City of Titusville | TBD | Coleman Basin TMDL Improvements | Managed aquatic plant system within a one acre pond. (BC-099) | Floating Islands/ Managed Aquatic Plant Systems (MAPS) | Completed | 2019 |  |  | A | 107 | $11,438 | $12,000 | County | County - $11,438 | N/A | Structural | 2016 | North Indian River Lagoon | 28.63027 | -80.82611 | TBD | 10% TA | yes | 42.1797 | 34.8009
27825 | Brevard County | North IRL | A | IR1-5 | 0.35 | 0.47 | 0.2438 | 9.4968 | 1.5913 | 2.3153 | 0.38796 | 1330 | Residential, High density; Multiple Dwelling Units, Low Rise <Two stories or less> | TV-17 | Chain of Lakes Basin | 1400.3638 | City of Titusville | TBD | Coleman Basin TMDL Improvements | Managed aquatic plant system within a one acre pond. (BC-099) | Floating Islands/ Managed Aquatic Plant Systems (MAPS) | Completed | 2019 |  |  | A | 107 | $11,438 | $12,000 | County | County - $11,438 | N/A | Structural | 2016 | North Indian River Lagoon | 28.63027 | -80.82611 | TBD | 10% TA | yes | 137.5626 | 986.6108
27826 | Brevard County | North IRL | A | IR1-5 | 0.35 | 0.47 | 0.0057314 | 9.4968 | 1.5913 | 0.05443 | 0.0091206 | 1520 | Timber Processing | TV-17 | Chain of Lakes Basin | 1400.3638 | City of Titusville | TBD | Coleman Basin TMDL Improvements | Managed aquatic plant system within a one acre pond. (BC-099) | Floating Islands/ Managed Aquatic Plant Systems (MAPS) | Completed | 2019 |  |  | A | 107 | $11,438 | $12,000 | County | County - $11,438 | N/A | Structural | 2016 | North Indian River Lagoon | 28.63027 | -80.82611 | TBD | 10% TA | yes | 101.086 | 23.1942
27827 | Brevard County | North IRL | A | IR1-5 | 0.35 | 0.47 | 0.499 | 10.7568 | 1.4236 | 5.3676 | 0.71038 | 1400 | Commercial and Services | TV-17 | Chain of Lakes Basin | 1400.3638 | City of Titusville | TBD | Coleman Basin TMDL Improvements | Managed aquatic plant system within a one acre pond. (BC-099) | Floating Islands/ Managed Aquatic Plant Systems (MAPS) | Completed | 2019 |  |  | A | 107 | $11,438 | $12,000 | County | County - $11,438 | N/A | Structural | 2016 | North Indian River Lagoon | 28.63027 | -80.82611 | TBD | 10% TA | yes | 180.7811 | 2019.3891
27828 | Natural Lands | North IRL | A | IR1-5 | 0.35 | 0.47 | 0.077723 | 10.7568 | 1.4236 | 0.83605 | 0.11065 | 4200 | Upland Hardwood Forest | TV-17 | Chain of Lakes Basin | 1400.3638 | City of Titusville | TBD | Coleman Basin TMDL Improvements | Managed aquatic plant system within a one acre pond. (BC-099) | Floating Islands/ Managed Aquatic Plant Systems (MAPS) | Completed | 2019 |  |  | A | 107 | $11,438 | $12,000 | County | County - $11,438 | N/A | Structural | 2016 | North Indian River Lagoon | 28.63027 | -80.82611 | TBD | 10% TA | yes | 85.3133 | 314.5356
27829 | Natural Lands | North IRL | A | IR1-5 | 0.35 | 0.47 | 0.041038 | 10.7568 | 1.4236 | 0.44144 | 0.058422 | 4340 | Hardwood Conifer Mixed | TV-17 | Chain of Lakes Basin | 1400.3638 | City of Titusville | TBD | Coleman Basin TMDL Improvements | Managed aquatic plant system within a one acre pond. (BC-099) | Floating Islands/ Managed Aquatic Plant Systems (MAPS) | Completed | 2019 |  |  | A | 107 | $11,438 | $12,000 | County | County - $11,438 | N/A | Structural | 2016 | North Indian River Lagoon | 28.63027 | -80.82611 | TBD | 10% TA | yes | 53.4299 | 166.0753
27830 | Brevard County | North IRL | A | IR1-5 | 0.35 | 0.47 | 0.021765 | 9.8793 | 1.4511 | 0.21502 | 0.031583 | 1200 | Residential, Medium Density-Two-five dwellingunits per acre | TV-17 | Chain of Lakes Basin | 1400.3638 | City of Titusville | TBD | Coleman Basin TMDL Improvements | Managed aquatic plant system within a one acre pond. (BC-099) | Floating Islands/ Managed Aquatic Plant Systems (MAPS) | Completed | 2019 |  |  | A | 107 | $11,438 | $12,000 | County | County - $11,438 | N/A | Structural | 2016 | North Indian River Lagoon | 28.63027 | -80.82611 | TBD | 10% TA | yes | 48.135 | 88.0792
27831 | Brevard County | North IRL | A | IR1-5 | 0.35 | 0.47 | 0.066818 | 9.8793 | 1.4511 | 0.66011 | 0.09696 | 1210 | Fixed Single Family Units | TV-17 | Chain of Lakes Basin | 1400.3638 | City of Titusville | TBD | Coleman Basin TMDL Improvements | Managed aquatic plant system within a one acre pond. (BC-099) | Floating Islands/ Managed Aquatic Plant Systems (MAPS) | Completed | 2019 |  |  | A | 107 | $11,438 | $12,000 | County | County - $11,438 | N/A | Structural | 2016 | North Indian River Lagoon | 28.63027 | -80.82611 | TBD | 10% TA | yes | 83.5417 | 270.4019
27832 | Brevard County | North IRL | A | IR1-5 | 0.35 | 0.47 | 0.024565 | 9.8793 | 1.4511 | 0.24268 | 0.035646 | 1210 | Fixed Single Family Units | TV-17 | Chain of Lakes Basin | 1400.3638 | City of Titusville | TBD | Coleman Basin TMDL Improvements | Managed aquatic plant system within a one acre pond. (BC-099) | Floating Islands/ Managed Aquatic Plant Systems (MAPS) | Completed | 2019 |  |  | A | 107 | $11,438 | $12,000 | County | County - $11,438 | N/A | Structural | 2016 | North Indian River Lagoon | 28.63027 | -80.82611 | TBD | 10% TA | yes | 50.9415 | 99.4096
27833 | Brevard County | North IRL | A | IR1-5 | 0.35 | 0.47 | 0.25917 | 9.8793 | 1.4511 | 2.5604 | 0.37608 | 1210 | Fixed Single Family Units | TV-17 | Chain of Lakes Basin | 1400.3638 | City of Titusville | TBD | Coleman Basin TMDL Improvements | Managed aquatic plant system within a one acre pond. (BC-099) | Floating Islands/ Managed Aquatic Plant Systems (MAPS) | Completed | 2019 |  |  | A | 107 | $11,438 | $12,000 | County | County - $11,438 | N/A | Structural | 2016 | North Indian River Lagoon | 28.63027 | -80.82611 | TBD | 10% TA | yes | 136.1797 | 1048.8083
27834 | Brevard County | North IRL | A | IR1-5 | 0.35 | 0.47 | 0.22903 | 9.8793 | 1.4511 | 2.2626 | 0.33235 | 1210 | Fixed Single Family Units | TV-17 | Chain of Lakes Basin | 1400.3638 | City of Titusville | TBD | Coleman Basin TMDL Improvements | Managed aquatic plant system within a one acre pond. (BC-099) | Floating Islands/ Managed Aquatic Plant Systems (MAPS) | Completed | 2019 |  |  | A | 107 | $11,438 | $12,000 | County | County - $11,438 | N/A | Structural | 2016 | North Indian River Lagoon | 28.63027 | -80.82611 | TBD | 10% TA | yes | 129.8004 | 926.8436
27835 | Brevard County | North IRL | A | IR1-5 | 0.35 | 0.47 | 0.016422 | 9.8793 | 1.4511 | 0.16224 | 0.02383 | 1210 | Fixed Single Family Units | TV-17 | Chain of Lakes Basin | 1400.3638 | City of Titusville | TBD | Coleman Basin TMDL Improvements | Managed aquatic plant system within a one acre pond. (BC-099) | Floating Islands/ Managed Aquatic Plant Systems (MAPS) | Completed | 2019 |  |  | A | 107 | $11,438 | $12,000 | County | County - $11,438 | N/A | Structural | 2016 | North Indian River Lagoon | 28.63027 | -80.82611 | TBD | 10% TA | yes | 41.6761 | 66.4575
27836 | Brevard County | North IRL | A | IR1-5 | 0.35 | 0.47 | 3.4171e-05 | 9.4294 | 1.3796 | 0.00032221 | 4.7141e-05 | 1200 | Residential, Medium Density-Two-five dwellingunits per acre | TV-17 | Chain of Lakes Basin | 1400.3638 | City of Titusville | TBD | Coleman Basin TMDL Improvements | Managed aquatic plant system within a one acre pond. (BC-099) | Floating Islands/ Managed Aquatic Plant Systems (MAPS) | Completed | 2019 |  |  | A | 107 | $11,438 | $12,000 | County | County - $11,438 | N/A | Structural | 2016 | North Indian River Lagoon | 28.63027 | -80.82611 | TBD | 10% TA | yes | 55.3147 | 0.13829
27837 | Natural Lands | North IRL | A | IR1-5 | 0.35 | 0.47 | 2.7674e-05 | 9.4294 | 1.3796 | 0.00026095 | 3.8178e-05 | 4340 | Hardwood Conifer Mixed | TV-17 | Chain of Lakes Basin | 1400.3638 | City of Titusville | TBD | Coleman Basin TMDL Improvements | Managed aquatic plant system within a one acre pond. (BC-099) | Floating Islands/ Managed Aquatic Plant Systems (MAPS) | Completed | 2019 |  |  | A | 107 | $11,438 | $12,000 | County | County - $11,438 | N/A | Structural | 2016 | North Indian River Lagoon | 28.63027 | -80.82611 | TBD | 10% TA | yes | 44.7933 | 0.11199
27838 | Brevard County | North IRL | A | IR1-5 | 0.35 | 0.47 | 0.089548 | 9.4294 | 1.3796 | 0.84438 | 0.12354 | 1210 | Fixed Single Family Units | TV-17 | Chain of Lakes Basin | 1400.3638 | City of Titusville | TBD | Coleman Basin TMDL Improvements | Managed aquatic plant system within a one acre pond. (BC-099) | Floating Islands/ Managed Aquatic Plant Systems (MAPS) | Completed | 2019 |  |  | A | 107 | $11,438 | $12,000 | County | County - $11,438 | N/A | Structural | 2016 | North Indian River Lagoon | 28.63027 | -80.82611 | TBD | 10% TA | yes | 104.87 | 362.3869
27839 | Brevard County | North IRL | A | IR1-5 | 0.35 | 0.47 | 0.266 | 9.4294 | 1.3796 | 2.5082 | 0.36696 | 1210 | Fixed Single Family Units | TV-17 | Chain of Lakes Basin | 1400.3638 | City of Titusville | TBD | Coleman Basin TMDL Improvements | Managed aquatic plant system within a one acre pond. (BC-099) | Floating Islands/ Managed Aquatic Plant Systems (MAPS) | Completed | 2019 |  |  | A | 107 | $11,438 | $12,000 | County | County - $11,438 | N/A | Structural | 2016 | North Indian River Lagoon | 28.63027 | -80.82611 | TBD | 10% TA | yes | 138.2612 | 1076.4647
27840 | Brevard County | North IRL | A | IR1-5 | 0.35 | 0.47 | 0.17332 | 9.4294 | 1.3796 | 1.6343 | 0.23911 | 1210 | Fixed Single Family Units | TV-17 | Chain of Lakes Basin | 1400.3638 | City of Titusville | TBD | Coleman Basin TMDL Improvements | Managed aquatic plant system within a one acre pond. (BC-099) | Floating Islands/ Managed Aquatic Plant Systems (MAPS) | Completed | 2019 |  |  | A | 107 | $11,438 | $12,000 | County | County - $11,438 | N/A | Structural | 2016 | North Indian River Lagoon | 28.63027 | -80.82611 | TBD | 10% TA | yes | 118.763 | 701.4042
27841 | Brevard County | North IRL | A | IR1-5 | 0.35 | 0.47 | 0.0087947 | 9.4266 | 1.2589 | 0.082904 | 0.011071 | 8120 | Railroads | TV-17 | Chain of Lakes Basin | 1400.3638 | City of Titusville | TBD | Coleman Basin TMDL Improvements | Managed aquatic plant system within a one acre pond. (BC-099) | Floating Islands/ Managed Aquatic Plant Systems (MAPS) | Completed | 2019 |  |  | A | 107 | $11,438 | $12,000 | County | County - $11,438 | N/A | Structural | 2016 | North Indian River Lagoon | 28.63027 | -80.82611 | TBD | 10% TA | yes | 30.4378 | 35.5909
27842 | Brevard County | North IRL | A | IR1-5 | 0.35 | 0.47 | 0.01655 | 9.4266 | 1.2589 | 0.15601 | 0.020835 | 8140 | Roads and Highways | TV-17 | Chain of Lakes Basin | 1400.3638 | City of Titusville | TBD | Coleman Basin TMDL Improvements | Managed aquatic plant system within a one acre pond. (BC-099) | Floating Islands/ Managed Aquatic Plant Systems (MAPS) | Completed | 2019 |  |  | A | 107 | $11,438 | $12,000 | County | County - $11,438 | N/A | Structural | 2016 | North Indian River Lagoon | 28.63027 | -80.82611 | TBD | 10% TA | yes | 47.2857 | 66.977
27843 | Brevard County | North IRL | A | IR1-5 | 0.35 | 0.47 | 0.020678 | 9.6414 | 1.2492 | 0.19937 | 0.025832 | 8120 | Railroads | TV-17 | Chain of Lakes Basin | 1400.3638 | City of Titusville | TBD | Coleman Basin TMDL Improvements | Managed aquatic plant system within a one acre pond. (BC-099) | Floating Islands/ Managed Aquatic Plant Systems (MAPS) | Completed | 2019 |  |  | A | 107 | $11,438 | $12,000 | County | County - $11,438 | N/A | Structural | 2016 | North Indian River Lagoon | 28.63027 | -80.82611 | TBD | 10% TA | yes | 46.6566 | 83.6823
27844 | Brevard County | North IRL | A | IR1-5 | 0.35 | 0.47 | 0.00029712 | 7.2377 | 0.97632 | 0.0021505 | 0.00029008 | 8120 | Railroads | TV-17 | Chain of Lakes Basin | 1400.3638 | City of Titusville | TBD | Coleman Basin TMDL Improvements | Managed aquatic plant system within a one acre pond. (BC-099) | Floating Islands/ Managed Aquatic Plant Systems (MAPS) | Completed | 2019 |  |  | A | 107 | $11,438 | $12,000 | County | County - $11,438 | N/A | Structural | 2016 | North Indian River Lagoon | 28.63027 | -80.82611 | TBD | 10% TA | yes | 5.6255 | 1.2024
27845 | Brevard County | North IRL | A | IR1-5 | 0.35 | 0.47 | 0.038694 | 11.6267 | 1.5352 | 0.44988 | 0.059403 | 8110 | Airports | TV-17 | Chain of Lakes Basin | 1400.3638 | City of Titusville | TBD | Coleman Basin TMDL Improvements | Managed aquatic plant system within a one acre pond. (BC-099) | Floating Islands/ Managed Aquatic Plant Systems (MAPS) | Completed | 2019 |  |  | A | 107 | $11,438 | $12,000 | County | County - $11,438 | N/A | Structural | 2016 | North Indian River Lagoon | 28.63027 | -80.82611 | TBD | 10% TA | yes | 106.2961 | 156.588
27846 | Brevard County | North IRL | A | IR1-5 | 0.35 | 0.47 | 0.47005 | 11.6267 | 1.5352 | 5.4651 | 0.72163 | 1420 | Wholesale Sales and Services <Excluding warehouses associated with industrial use> | TV-17 | Chain of Lakes Basin | 1400.3638 | City of Titusville | TBD | Coleman Basin TMDL Improvements | Managed aquatic plant system within a one acre pond. (BC-099) | Floating Islands/ Managed Aquatic Plant Systems (MAPS) | Completed | 2019 |  |  | A | 107 | $11,438 | $12,000 | County | County - $11,438 | N/A | Structural | 2016 | North Indian River Lagoon | 28.63027 | -80.82611 | TBD | 10% TA | yes | 176.1541 | 1902.2223
27847 | Brevard County | North IRL | A | IR1-5 | 0.35 | 0.47 | 0.12899 | 6.9153 | 0.83608 | 0.89202 | 0.10785 | 1400 | Commercial and Services | TV-17 | Chain of Lakes Basin | 1400.3638 | City of Titusville | TBD | Coleman Basin TMDL Improvements | Managed aquatic plant system within a one acre pond. (BC-099) | Floating Islands/ Managed Aquatic Plant Systems (MAPS) | Completed | 2019 |  |  | A | 107 | $11,438 | $12,000 | County | County - $11,438 | N/A | Structural | 2016 | North Indian River Lagoon | 28.63027 | -80.82611 | TBD | 10% TA | yes | 110.5356 | 522.014
27848 | Natural Lands | North IRL | A | IR1-5 | 0.35 | 0.47 | 0.074056 | 6.9153 | 0.83608 | 0.51212 | 0.061917 | 4340 | Hardwood Conifer Mixed | TV-17 | Chain of Lakes Basin | 1400.3638 | City of Titusville | TBD | Coleman Basin TMDL Improvements | Managed aquatic plant system within a one acre pond. (BC-099) | Floating Islands/ Managed Aquatic Plant Systems (MAPS) | Completed | 2019 |  |  | A | 107 | $11,438 | $12,000 | County | County - $11,438 | N/A | Structural | 2016 | North Indian River Lagoon | 28.63027 | -80.82611 | TBD | 10% TA | yes | 78.2783 | 299.6946
27849 | Brevard County | North IRL | A | IR1-5 | 0.35 | 0.47 | 0.31431 | 6.9153 | 0.83608 | 2.1736 | 0.26279 | 8120 | Railroads | TV-17 | Chain of Lakes Basin | 1400.3638 | City of Titusville | TBD | Coleman Basin TMDL Improvements | Managed aquatic plant system within a one acre pond. (BC-099) | Floating Islands/ Managed Aquatic Plant Systems (MAPS) | Completed | 2019 |  |  | A | 107 | $11,438 | $12,000 | County | County - $11,438 | N/A | Structural | 2016 | North Indian River Lagoon | 28.63027 | -80.82611 | TBD | 10% TA | yes | 158.7677 | 1271.9729
27850 | Brevard County | North IRL | A | IR1-5 | 0.35 | 0.47 | 0.034599 | 6.9153 | 0.83608 | 0.23926 | 0.028927 | 8140 | Roads and Highways | TV-17 | Chain of Lakes Basin | 1400.3638 | City of Titusville | TBD | Coleman Basin TMDL Improvements | Managed aquatic plant system within a one acre pond. (BC-099) | Floating Islands/ Managed Aquatic Plant Systems (MAPS) | Completed | 2019 |  |  | A | 107 | $11,438 | $12,000 | County | County - $11,438 | N/A | Structural | 2016 | North Indian River Lagoon | 28.63027 | -80.82611 | TBD | 10% TA | yes | 90.3276 | 140.0164
27851 | Brevard County | North IRL | A | IR1-5 | 0.35 | 0.47 | 0.012973 | 11.4388 | 2.1828 | 0.1484 | 0.028318 | 1100 | Residential, Low Density-Less than two dwelling units/acre | TV-17 | Chain of Lakes Basin | 1400.3638 | City of Titusville | TBD | Coleman Basin TMDL Improvements | Managed aquatic plant system within a one acre pond. (BC-099) | Floating Islands/ Managed Aquatic Plant Systems (MAPS) | Completed | 2019 |  |  | A | 107 | $11,438 | $12,000 | County | County - $11,438 | N/A | Structural | 2016 | North Indian River Lagoon | 28.63027 | -80.82611 | TBD | 10% TA | yes | 43.7974 | 52.5014
27852 | Brevard County | North IRL | A | IR1-5 | 0.35 | 0.47 | 0.045708 | 11.4388 | 2.1828 | 0.52285 | 0.099771 | 1300 | Residential, High Density | TV-17 | Chain of Lakes Basin | 1400.3638 | City of Titusville | TBD | Coleman Basin TMDL Improvements | Managed aquatic plant system within a one acre pond. (BC-099) | Floating Islands/ Managed Aquatic Plant Systems (MAPS) | Completed | 2019 |  |  | A | 107 | $11,438 | $12,000 | County | County - $11,438 | N/A | Structural | 2016 | North Indian River Lagoon | 28.63027 | -80.82611 | TBD | 10% TA | yes | 82.8321 | 184.9739
27853 | Brevard County | North IRL | A | IR1-5 | 0.35 | 0.47 | 0.55562 | 11.4388 | 2.1828 | 6.3556 | 1.2128 | 1320 | Mobile Home Units | TV-17 | Chain of Lakes Basin | 1400.3638 | City of Titusville | TBD | Coleman Basin TMDL Improvements | Managed aquatic plant system within a one acre pond. (BC-099) | Floating Islands/ Managed Aquatic Plant Systems (MAPS) | Completed | 2019 |  |  | A | 107 | $11,438 | $12,000 | County | County - $11,438 | N/A | Structural | 2016 | North Indian River Lagoon | 28.63027 | -80.82611 | TBD | 10% TA | yes | 188.6397 | 2248.4989
27854 | Brevard County | North IRL | A | IR1-5 | 0.35 | 0.47 | 0.0034658 | 11.4388 | 2.1828 | 0.039645 | 0.0075652 | 1210 | Fixed Single Family Units | TV-17 | Chain of Lakes Basin | 1400.3638 | City of Titusville | TBD | Coleman Basin TMDL Improvements | Managed aquatic plant system within a one acre pond. (BC-099) | Floating Islands/ Managed Aquatic Plant Systems (MAPS) | Completed | 2019 |  |  | A | 107 | $11,438 | $12,000 | County | County - $11,438 | N/A | Structural | 2016 | North Indian River Lagoon | 28.63027 | -80.82611 | TBD | 10% TA | yes | 20.7257 | 14.0258
27855 | Natural Lands | North IRL | A | IR1-5 | 0.35 | 0.47 | 2.0544e-05 | 10.6156 | 1.3556 | 0.00021809 | 2.7849e-05 | 4340 | Hardwood Conifer Mixed | TV-17 | Chain of Lakes Basin | 1400.3638 | City of Titusville | TBD | Coleman Basin TMDL Improvements | Managed aquatic plant system within a one acre pond. (BC-099) | Floating Islands/ Managed Aquatic Plant Systems (MAPS) | Completed | 2019 |  |  | A | 107 | $11,438 | $12,000 | County | County - $11,438 | N/A | Structural | 2016 | North Indian River Lagoon | 28.63027 | -80.82611 | TBD | 10% TA | yes | 1.3987 | 0.083138
27856 | Natural Lands | North IRL | A | IR1-5 | 0.35 | 0.47 | 0.16557 | 10.6156 | 1.3556 | 1.7577 | 0.22445 | 6460 | Mixed scrub-shrub wetland | TV-17 | Chain of Lakes Basin | 1400.3638 | City of Titusville | TBD | Coleman Basin TMDL Improvements | Managed aquatic plant system within a one acre pond. (BC-099) | Floating Islands/ Managed Aquatic Plant Systems (MAPS) | Completed | 2019 |  |  | A | 107 | $11,438 | $12,000 | County | County - $11,438 | N/A | Structural | 2016 | North Indian River Lagoon | 28.63027 | -80.82611 | TBD | 10% TA | yes | 117.9819 | 670.0505
27857 | Brevard County | North IRL | A | IR1-5 | 0.35 | 0.47 | 0.38315 | 10.6156 | 1.3556 | 4.0674 | 0.5194 | 1410 | Retail Sales and Services | TV-17 | Chain of Lakes Basin | 1400.3638 | City of Titusville | TBD | Coleman Basin TMDL Improvements | Managed aquatic plant system within a one acre pond. (BC-099) | Floating Islands/ Managed Aquatic Plant Systems (MAPS) | Completed | 2019 |  |  | A | 107 | $11,438 | $12,000 | County | County - $11,438 | N/A | Structural | 2016 | North Indian River Lagoon | 28.63027 | -80.82611 | TBD | 10% TA | yes | 158.793 | 1550.5505
27858 | Brevard County | North IRL | A | IR1-5 | 0.35 | 0.47 | 0.06902 | 10.6156 | 1.3556 | 0.7327 | 0.093564 | 1210 | Fixed Single Family Units | TV-17 | Chain of Lakes Basin | 1400.3638 | City of Titusville | TBD | Coleman Basin TMDL Improvements | Managed aquatic plant system within a one acre pond. (BC-099) | Floating Islands/ Managed Aquatic Plant Systems (MAPS) | Completed | 2019 |  |  | A | 107 | $11,438 | $12,000 | County | County - $11,438 | N/A | Structural | 2016 | North Indian River Lagoon | 28.63027 | -80.82611 | TBD | 10% TA | yes | 111.2034 | 279.3159
27859 | Brevard County | North IRL | A | IR1-5 | 0.35 | 0.47 | 0.30354 | 6.8629 | 0.925 | 2.0831 | 0.28077 | 8120 | Railroads | TV-17 | Chain of Lakes Basin | 1400.3638 | City of Titusville | TBD | Coleman Basin TMDL Improvements | Managed aquatic plant system within a one acre pond. (BC-099) | Floating Islands/ Managed Aquatic Plant Systems (MAPS) | Completed | 2019 |  |  | A | 107 | $11,438 | $12,000 | County | County - $11,438 | N/A | Structural | 2016 | North Indian River Lagoon | 28.63027 | -80.82611 | TBD | 10% TA | yes | 155.3326 | 1228.3717
27860 | Brevard County | North IRL | A | IR1-5 | 0.35 | 0.47 | 0.10562 | 6.8629 | 0.925 | 0.72489 | 0.097703 | 8140 | Roads and Highways | TV-17 | Chain of Lakes Basin | 1400.3638 | City of Titusville | TBD | Coleman Basin TMDL Improvements | Managed aquatic plant system within a one acre pond. (BC-099) | Floating Islands/ Managed Aquatic Plant Systems (MAPS) | Completed | 2019 |  |  | A | 107 | $11,438 | $12,000 | County | County - $11,438 | N/A | Structural | 2016 | North Indian River Lagoon | 28.63027 | -80.82611 | TBD | 10% TA | yes | 126.3863 | 427.4481
27861 | Brevard County | North IRL | A | IR1-5 | 0.35 | 0.47 | 0.30576 | 9.8821 | 1.4515 | 3.0216 | 0.44382 | 1200 | Residential, Medium Density-Two-five dwellingunits per acre | TV-17 | Chain of Lakes Basin | 1400.3638 | City of Titusville | TBD | Coleman Basin TMDL Improvements | Managed aquatic plant system within a one acre pond. (BC-099) | Floating Islands/ Managed Aquatic Plant Systems (MAPS) | Completed | 2019 |  |  | A | 107 | $11,438 | $12,000 | County | County - $11,438 | N/A | Structural | 2016 | North Indian River Lagoon | 28.63027 | -80.82611 | TBD | 10% TA | yes | 199.7049 | 1237.3845
27862 | Brevard County | North IRL | A | IR1-5 | 0.35 | 0.47 | 0.044631 | 9.8821 | 1.4515 | 0.44104 | 0.064782 | 1210 | Fixed Single Family Units | TV-17 | Chain of Lakes Basin | 1400.3638 | City of Titusville | TBD | Coleman Basin TMDL Improvements | Managed aquatic plant system within a one acre pond. (BC-099) | Floating Islands/ Managed Aquatic Plant Systems (MAPS) | Completed | 2019 |  |  | A | 107 | $11,438 | $12,000 | County | County - $11,438 | N/A | Structural | 2016 | North Indian River Lagoon | 28.63027 | -80.82611 | TBD | 10% TA | yes | 54.3329 | 180.6142
27863 | Brevard County | North IRL | A | IR1-5 | 0.35 | 0.47 | 0.062371 | 9.8821 | 1.4515 | 0.61636 | 0.090533 | 1210 | Fixed Single Family Units | TV-17 | Chain of Lakes Basin | 1400.3638 | City of Titusville | TBD | Coleman Basin TMDL Improvements | Managed aquatic plant system within a one acre pond. (BC-099) | Floating Islands/ Managed Aquatic Plant Systems (MAPS) | Completed | 2019 |  |  | A | 107 | $11,438 | $12,000 | County | County - $11,438 | N/A | Structural | 2016 | North Indian River Lagoon | 28.63027 | -80.82611 | TBD | 10% TA | yes | 64.8116 | 252.4079
27864 | Brevard County | North IRL | A | IR1-5 | 0.35 | 0.47 | 0.087368 | 9.8821 | 1.4515 | 0.86338 | 0.12682 | 1210 | Fixed Single Family Units | TV-17 | Chain of Lakes Basin | 1400.3638 | City of Titusville | TBD | Coleman Basin TMDL Improvements | Managed aquatic plant system within a one acre pond. (BC-099) | Floating Islands/ Managed Aquatic Plant Systems (MAPS) | Completed | 2019 |  |  | A | 107 | $11,438 | $12,000 | County | County - $11,438 | N/A | Structural | 2016 | North Indian River Lagoon | 28.63027 | -80.82611 | TBD | 10% TA | yes | 77.3385 | 353.5647
27865 | Brevard County | North IRL | A | IR1-5 | 0.35 | 0.47 | 0.11763 | 9.8821 | 1.4515 | 1.1624 | 0.17074 | 1210 | Fixed Single Family Units | TV-17 | Chain of Lakes Basin | 1400.3638 | City of Titusville | TBD | Coleman Basin TMDL Improvements | Managed aquatic plant system within a one acre pond. (BC-099) | Floating Islands/ Managed Aquatic Plant Systems (MAPS) | Completed | 2019 |  |  | A | 107 | $11,438 | $12,000 | County | County - $11,438 | N/A | Structural | 2016 | North Indian River Lagoon | 28.63027 | -80.82611 | TBD | 10% TA | yes | 87.6147 | 476.0287
27866 | Brevard County | North IRL | A | IR1-5 | 0.35 | 0.47 | 0.00344 | 10.2692 | 1.5218 | 0.035326 | 0.0052351 | 1210 | Fixed Single Family Units | TV-17 | Chain of Lakes Basin | 1400.3638 | City of Titusville | TBD | Coleman Basin TMDL Improvements | Managed aquatic plant system within a one acre pond. (BC-099) | Floating Islands/ Managed Aquatic Plant Systems (MAPS) | Completed | 2019 |  |  | A | 107 | $11,438 | $12,000 | County | County - $11,438 | N/A | Structural | 2016 | North Indian River Lagoon | 28.63027 | -80.82611 | TBD | 10% TA | yes | 56.954 | 13.9212
27867 | Brevard County | North IRL | A | IR1-5 | 0.35 | 0.47 | 0.012783 | 10.1551 | 1.5755 | 0.12981 | 0.02014 | 1200 | Residential, Medium Density-Two-five dwellingunits per acre | TV-17 | Chain of Lakes Basin | 1400.3638 | City of Titusville | TBD | Coleman Basin TMDL Improvements | Managed aquatic plant system within a one acre pond. (BC-099) | Floating Islands/ Managed Aquatic Plant Systems (MAPS) | Completed | 2019 |  |  | A | 107 | $11,438 | $12,000 | County | County - $11,438 | N/A | Structural | 2016 | North Indian River Lagoon | 28.63027 | -80.82611 | TBD | 10% TA | yes | 33.2369 | 51.7296
27868 | Brevard County | North IRL | A | IR1-5 | 0.35 | 0.47 | 0.10567 | 10.1551 | 1.5755 | 1.0731 | 0.16648 | 1210 | Fixed Single Family Units | TV-17 | Chain of Lakes Basin | 1400.3638 | City of Titusville | TBD | Coleman Basin TMDL Improvements | Managed aquatic plant system within a one acre pond. (BC-099) | Floating Islands/ Managed Aquatic Plant Systems (MAPS) | Completed | 2019 |  |  | A | 107 | $11,438 | $12,000 | County | County - $11,438 | N/A | Structural | 2016 | North Indian River Lagoon | 28.63027 | -80.82611 | TBD | 10% TA | yes | 86.9918 | 427.6186
27869 | Brevard County | North IRL | A | IR1-5 | 0.35 | 0.47 | 1.7774e-05 | 10.1551 | 1.5755 | 0.00018049 | 2.8003e-05 | 1210 | Fixed Single Family Units | TV-17 | Chain of Lakes Basin | 1400.3638 | City of Titusville | TBD | Coleman Basin TMDL Improvements | Managed aquatic plant system within a one acre pond. (BC-099) | Floating Islands/ Managed Aquatic Plant Systems (MAPS) | Completed | 2019 |  |  | A | 107 | $11,438 | $12,000 | County | County - $11,438 | N/A | Structural | 2016 | North Indian River Lagoon | 28.63027 | -80.82611 | TBD | 10% TA | yes | 1.5615 | 0.071927
27870 | Brevard County | North IRL | A | IR1-5 | 0.35 | 0.47 | 0.19637 | 10.1551 | 1.5755 | 1.9942 | 0.3094 | 1210 | Fixed Single Family Units | TV-17 | Chain of Lakes Basin | 1400.3638 | City of Titusville | TBD | Coleman Basin TMDL Improvements | Managed aquatic plant system within a one acre pond. (BC-099) | Floating Islands/ Managed Aquatic Plant Systems (MAPS) | Completed | 2019 |  |  | A | 107 | $11,438 | $12,000 | County | County - $11,438 | N/A | Structural | 2016 | North Indian River Lagoon | 28.63027 | -80.82611 | TBD | 10% TA | yes | 118.1406 | 794.6977
27871 | Brevard County | North IRL | A | IR1-5 | 0.35 | 0.47 | 0.20228 | 10.1551 | 1.5755 | 2.0542 | 0.31871 | 1210 | Fixed Single Family Units | TV-17 | Chain of Lakes Basin | 1400.3638 | City of Titusville | TBD | Coleman Basin TMDL Improvements | Managed aquatic plant system within a one acre pond. (BC-099) | Floating Islands/ Managed Aquatic Plant Systems (MAPS) | Completed | 2019 |  |  | A | 107 | $11,438 | $12,000 | County | County - $11,438 | N/A | Structural | 2016 | North Indian River Lagoon | 28.63027 | -80.82611 | TBD | 10% TA | yes | 121.8395 | 818.6142
27872 | Brevard County | North IRL | A | IR1-5 | 0.35 | 0.47 | 1.9865e-05 | 10.1551 | 1.5755 | 0.00020173 | 3.1297e-05 | 1210 | Fixed Single Family Units | TV-17 | Chain of Lakes Basin | 1400.3638 | City of Titusville | TBD | Coleman Basin TMDL Improvements | Managed aquatic plant system within a one acre pond. (BC-099) | Floating Islands/ Managed Aquatic Plant Systems (MAPS) | Completed | 2019 |  |  | A | 107 | $11,438 | $12,000 | County | County - $11,438 | N/A | Structural | 2016 | North Indian River Lagoon | 28.63027 | -80.82611 | TBD | 10% TA | yes | 1.563 | 0.080389
27873 | Brevard County | North IRL | A | IR1-5 | 0.35 | 0.47 | 0.00049246 | 10.1551 | 1.5755 | 0.005001 | 0.00077588 | 1210 | Fixed Single Family Units | TV-17 | Chain of Lakes Basin | 1400.3638 | City of Titusville | TBD | Coleman Basin TMDL Improvements | Managed aquatic plant system within a one acre pond. (BC-099) | Floating Islands/ Managed Aquatic Plant Systems (MAPS) | Completed | 2019 |  |  | A | 107 | $11,438 | $12,000 | County | County - $11,438 | N/A | Structural | 2016 | North Indian River Lagoon | 28.63027 | -80.82611 | TBD | 10% TA | yes | 7.6007 | 1.9929
27874 | Brevard County | North IRL | A | IR1-5 | 0.35 | 0.47 | 0.10013 | 10.1551 | 1.5755 | 1.0168 | 0.15775 | 1330 | Residential, High density; Multiple Dwelling Units, Low Rise <Two stories or less> | TV-17 | Chain of Lakes Basin | 1400.3638 | City of Titusville | TBD | Coleman Basin TMDL Improvements | Managed aquatic plant system within a one acre pond. (BC-099) | Floating Islands/ Managed Aquatic Plant Systems (MAPS) | Completed | 2019 |  |  | A | 107 | $11,438 | $12,000 | County | County - $11,438 | N/A | Structural | 2016 | North Indian River Lagoon | 28.63027 | -80.82611 | TBD | 10% TA | yes | 81.886 | 405.1947
27875 | Brevard County | North IRL | A | IR1-5 | 0.35 | 0.47 | 0.14585 | 7.8961 | 1.0956 | 1.1516 | 0.15979 | 1480 | Cemeteries | TV-17 | Chain of Lakes Basin | 1400.3638 | City of Titusville | TBD | Coleman Basin TMDL Improvements | Managed aquatic plant system within a one acre pond. (BC-099) | Floating Islands/ Managed Aquatic Plant Systems (MAPS) | Completed | 2019 |  |  | A | 107 | $11,438 | $12,000 | County | County - $11,438 | N/A | Structural | 2016 | North Indian River Lagoon | 28.63027 | -80.82611 | TBD | 10% TA | yes | 123.0589 | 590.2216
27876 | Brevard County | North IRL | A | IR1-5 | 0.35 | 0.47 | 0.026226 | 8.6164 | 1.1357 | 0.22597 | 0.029785 | 8120 | Railroads | TV-17 | Chain of Lakes Basin | 1400.3638 | City of Titusville | TBD | Coleman Basin TMDL Improvements | Managed aquatic plant system within a one acre pond. (BC-099) | Floating Islands/ Managed Aquatic Plant Systems (MAPS) | Completed | 2019 |  |  | A | 107 | $11,438 | $12,000 | County | County - $11,438 | N/A | Structural | 2016 | North Indian River Lagoon | 28.63027 | -80.82611 | TBD | 10% TA | yes | 52.6983 | 106.1311
27877 | Brevard County | North IRL | A | IR1-5 | 0.35 | 0.47 | 0.030591 | 8.6164 | 1.1357 | 0.26358 | 0.034743 | 8140 | Roads and Highways | TV-17 | Chain of Lakes Basin | 1400.3638 | City of Titusville | TBD | Coleman Basin TMDL Improvements | Managed aquatic plant system within a one acre pond. (BC-099) | Floating Islands/ Managed Aquatic Plant Systems (MAPS) | Completed | 2019 |  |  | A | 107 | $11,438 | $12,000 | County | County - $11,438 | N/A | Structural | 2016 | North Indian River Lagoon | 28.63027 | -80.82611 | TBD | 10% TA | yes | 69.5942 | 123.7956
27878 | Brevard County | North IRL | A | IR1-5 | 0.35 | 0.47 | 0.13474 | 9.3632 | 1.3564 | 1.2616 | 0.18276 | 1100 | Residential, Low Density-Less than two dwelling units/acre | TV-17 | Chain of Lakes Basin | 1400.3638 | City of Titusville | TBD | Coleman Basin TMDL Improvements | Managed aquatic plant system within a one acre pond. (BC-099) | Floating Islands/ Managed Aquatic Plant Systems (MAPS) | Completed | 2019 |  |  | A | 107 | $11,438 | $12,000 | County | County - $11,438 | N/A | Structural | 2016 | North Indian River Lagoon | 28.63027 | -80.82611 | TBD | 10% TA | yes | 128.8338 | 545.2783
27879 | Natural Lands | North IRL | A | IR1-5 | 0.35 | 0.47 | 0.011926 | 9.3632 | 1.3564 | 0.11166 | 0.016176 | 4340 | Hardwood Conifer Mixed | TV-17 | Chain of Lakes Basin | 1400.3638 | City of Titusville | TBD | Coleman Basin TMDL Improvements | Managed aquatic plant system within a one acre pond. (BC-099) | Floating Islands/ Managed Aquatic Plant Systems (MAPS) | Completed | 2019 |  |  | A | 107 | $11,438 | $12,000 | County | County - $11,438 | N/A | Structural | 2016 | North Indian River Lagoon | 28.63027 | -80.82611 | TBD | 10% TA | yes | 52.6281 | 48.2617
27880 | Brevard County | North IRL | A | IR1-5 | 0.35 | 0.47 | 0.14217 | 9.3632 | 1.3564 | 1.3312 | 0.19284 | 1200 | Residential, Medium Density-Two-five dwellingunits per acre | TV-17 | Chain of Lakes Basin | 1400.3638 | City of Titusville | TBD | Coleman Basin TMDL Improvements | Managed aquatic plant system within a one acre pond. (BC-099) | Floating Islands/ Managed Aquatic Plant Systems (MAPS) | Completed | 2019 |  |  | A | 107 | $11,438 | $12,000 | County | County - $11,438 | N/A | Structural | 2016 | North Indian River Lagoon | 28.63027 | -80.82611 | TBD | 10% TA | yes | 100.4762 | 575.3536
27881 | Brevard County | North IRL | A | IR1-5 | 0.35 | 0.47 | 0.048148 | 9.3632 | 1.3564 | 0.45082 | 0.065308 | 1210 | Fixed Single Family Units | TV-17 | Chain of Lakes Basin | 1400.3638 | City of Titusville | TBD | Coleman Basin TMDL Improvements | Managed aquatic plant system within a one acre pond. (BC-099) | Floating Islands/ Managed Aquatic Plant Systems (MAPS) | Completed | 2019 |  |  | A | 107 | $11,438 | $12,000 | County | County - $11,438 | N/A | Structural | 2016 | North Indian River Lagoon | 28.63027 | -80.82611 | TBD | 10% TA | yes | 57.3302 | 194.8494
27882 | Brevard County | North IRL | A | IR1-5 | 0.35 | 0.47 | 0.061787 | 9.3632 | 1.3564 | 0.57853 | 0.083807 | 1210 | Fixed Single Family Units | TV-17 | Chain of Lakes Basin | 1400.3638 | City of Titusville | TBD | Coleman Basin TMDL Improvements | Managed aquatic plant system within a one acre pond. (BC-099) | Floating Islands/ Managed Aquatic Plant Systems (MAPS) | Completed | 2019 |  |  | A | 107 | $11,438 | $12,000 | County | County - $11,438 | N/A | Structural | 2016 | North Indian River Lagoon | 28.63027 | -80.82611 | TBD | 10% TA | yes | 65.8115 | 250.0437
27883 | Brevard County | North IRL | A | IR1-5 | 0.35 | 0.47 | 0.1883 | 9.3632 | 1.3564 | 1.7631 | 0.25541 | 1210 | Fixed Single Family Units | TV-17 | Chain of Lakes Basin | 1400.3638 | City of Titusville | TBD | Coleman Basin TMDL Improvements | Managed aquatic plant system within a one acre pond. (BC-099) | Floating Islands/ Managed Aquatic Plant Systems (MAPS) | Completed | 2019 |  |  | A | 107 | $11,438 | $12,000 | County | County - $11,438 | N/A | Structural | 2016 | North Indian River Lagoon | 28.63027 | -80.82611 | TBD | 10% TA | yes | 113.1953 | 762.0197
27884 | Brevard County | North IRL | A | IR1-5 | 0.35 | 0.47 | 0.030689 | 9.3632 | 1.3564 | 0.28735 | 0.041626 | 1210 | Fixed Single Family Units | TV-17 | Chain of Lakes Basin | 1400.3638 | City of Titusville | TBD | Coleman Basin TMDL Improvements | Managed aquatic plant system within a one acre pond. (BC-099) | Floating Islands/ Managed Aquatic Plant Systems (MAPS) | Completed | 2019 |  |  | A | 107 | $11,438 | $12,000 | County | County - $11,438 | N/A | Structural | 2016 | North Indian River Lagoon | 28.63027 | -80.82611 | TBD | 10% TA | yes | 50.935 | 124.1935
27885 | Brevard County | North IRL | A | IR1-5 | 0.35 | 0.47 | 0.61776 | 9.8885 | 1.4524 | 6.1088 | 0.89726 | 1210 | Fixed Single Family Units | TV-17 | Chain of Lakes Basin | 1400.3638 | City of Titusville | TBD | Coleman Basin TMDL Improvements | Managed aquatic plant system within a one acre pond. (BC-099) | Floating Islands/ Managed Aquatic Plant Systems (MAPS) | Completed | 2019 |  |  | A | 107 | $11,438 | $12,000 | County | County - $11,438 | N/A | Structural | 2016 | North Indian River Lagoon | 28.63027 | -80.82611 | TBD | 10% TA | yes | 200 | 2500
27886 | Brevard County | North IRL | A | IR1-5 | 0.35 | 0.47 | 0.1899 | 9.8807 | 1.4513 | 1.8763 | 0.2756 | 1200 | Residential, Medium Density-Two-five dwellingunits per acre | TV-17 | Chain of Lakes Basin | 1400.3638 | City of Titusville | TBD | Coleman Basin TMDL Improvements | Managed aquatic plant system within a one acre pond. (BC-099) | Floating Islands/ Managed Aquatic Plant Systems (MAPS) | Completed | 2019 |  |  | A | 107 | $11,438 | $12,000 | County | County - $11,438 | N/A | Structural | 2016 | North Indian River Lagoon | 28.63027 | -80.82611 | TBD | 10% TA | yes | 131.7958 | 768.4867
27887 | Brevard County | North IRL | A | IR1-5 | 0.35 | 0.47 | 0.0039137 | 9.8807 | 1.4513 | 0.03867 | 0.0056799 | 1210 | Fixed Single Family Units | TV-17 | Chain of Lakes Basin | 1400.3638 | City of Titusville | TBD | Coleman Basin TMDL Improvements | Managed aquatic plant system within a one acre pond. (BC-099) | Floating Islands/ Managed Aquatic Plant Systems (MAPS) | Completed | 2019 |  |  | A | 107 | $11,438 | $12,000 | County | County - $11,438 | N/A | Structural | 2016 | North Indian River Lagoon | 28.63027 | -80.82611 | TBD | 10% TA | yes | 23.0073 | 15.838
27888 | Brevard County | North IRL | A | IR1-5 | 0.35 | 0.47 | 0.13996 | 9.8807 | 1.4513 | 1.3829 | 0.20313 | 1210 | Fixed Single Family Units | TV-17 | Chain of Lakes Basin | 1400.3638 | City of Titusville | TBD | Coleman Basin TMDL Improvements | Managed aquatic plant system within a one acre pond. (BC-099) | Floating Islands/ Managed Aquatic Plant Systems (MAPS) | Completed | 2019 |  |  | A | 107 | $11,438 | $12,000 | County | County - $11,438 | N/A | Structural | 2016 | North Indian River Lagoon | 28.63027 | -80.82611 | TBD | 10% TA | yes | 95.2689 | 566.4157
27889 | Brevard County | North IRL | A | IR1-5 | 0.35 | 0.47 | 0.18471 | 9.8807 | 1.4513 | 1.825 | 0.26807 | 1210 | Fixed Single Family Units | TV-17 | Chain of Lakes Basin | 1400.3638 | City of Titusville | TBD | Coleman Basin TMDL Improvements | Managed aquatic plant system within a one acre pond. (BC-099) | Floating Islands/ Managed Aquatic Plant Systems (MAPS) | Completed | 2019 |  |  | A | 107 | $11,438 | $12,000 | County | County - $11,438 | N/A | Structural | 2016 | North Indian River Lagoon | 28.63027 | -80.82611 | TBD | 10% TA | yes | 111.2888 | 747.4852
27890 | Brevard County | North IRL | A | IR1-5 | 0.35 | 0.47 | 0.045628 | 9.8807 | 1.4513 | 0.45084 | 0.06622 | 1210 | Fixed Single Family Units | TV-17 | Chain of Lakes Basin | 1400.3638 | City of Titusville | TBD | Coleman Basin TMDL Improvements | Managed aquatic plant system within a one acre pond. (BC-099) | Floating Islands/ Managed Aquatic Plant Systems (MAPS) | Completed | 2019 |  |  | A | 107 | $11,438 | $12,000 | County | County - $11,438 | N/A | Structural | 2016 | North Indian River Lagoon | 28.63027 | -80.82611 | TBD | 10% TA | yes | 78.1687 | 184.6512
27891 | Brevard County | North IRL | A | IR1-5 | 0.35 | 0.47 | 0.028264 | 9.8807 | 1.4513 | 0.27927 | 0.04102 | 1210 | Fixed Single Family Units | TV-17 | Chain of Lakes Basin | 1400.3638 | City of Titusville | TBD | Coleman Basin TMDL Improvements | Managed aquatic plant system within a one acre pond. (BC-099) | Floating Islands/ Managed Aquatic Plant Systems (MAPS) | Completed | 2019 |  |  | A | 107 | $11,438 | $12,000 | County | County - $11,438 | N/A | Structural | 2016 | North Indian River Lagoon | 28.63027 | -80.82611 | TBD | 10% TA | yes | 43.4518 | 114.3813
27892 | Brevard County | North IRL | A | IR1-5 | 0.35 | 0.47 | 0.025046 | 9.8807 | 1.4513 | 0.24747 | 0.036349 | 1210 | Fixed Single Family Units | TV-17 | Chain of Lakes Basin | 1400.3638 | City of Titusville | TBD | Coleman Basin TMDL Improvements | Managed aquatic plant system within a one acre pond. (BC-099) | Floating Islands/ Managed Aquatic Plant Systems (MAPS) | Completed | 2019 |  |  | A | 107 | $11,438 | $12,000 | County | County - $11,438 | N/A | Structural | 2016 | North Indian River Lagoon | 28.63027 | -80.82611 | TBD | 10% TA | yes | 54.3636 | 101.3583
27893 | Brevard County | North IRL | A | IR1-5 | 0.35 | 0.47 | 0.00034189 | 9.8807 | 1.4513 | 0.0033781 | 0.00049618 | 1210 | Fixed Single Family Units | TV-17 | Chain of Lakes Basin | 1400.3638 | City of Titusville | TBD | Coleman Basin TMDL Improvements | Managed aquatic plant system within a one acre pond. (BC-099) | Floating Islands/ Managed Aquatic Plant Systems (MAPS) | Completed | 2019 |  |  | A | 107 | $11,438 | $12,000 | County | County - $11,438 | N/A | Structural | 2016 | North Indian River Lagoon | 28.63027 | -80.82611 | TBD | 10% TA | yes | 6.874 | 1.3836
27894 | Brevard County | North IRL | A | IR1-5 | 0.35 | 0.47 | 0.19959 | 7.1182 | 0.96902 | 1.4207 | 0.19341 | 1100 | Residential, Low Density-Less than two dwelling units/acre | TV-17 | Chain of Lakes Basin | 1400.3638 | City of Titusville | TBD | Coleman Basin TMDL Improvements | Managed aquatic plant system within a one acre pond. (BC-099) | Floating Islands/ Managed Aquatic Plant Systems (MAPS) | Completed | 2019 |  |  | A | 107 | $11,438 | $12,000 | County | County - $11,438 | N/A | Structural | 2016 | North Indian River Lagoon | 28.63027 | -80.82611 | TBD | 10% TA | yes | 139.4781 | 807.7276
27895 | Brevard County | North IRL | A | IR1-5 | 0.35 | 0.47 | 0.23083 | 7.1182 | 0.96902 | 1.6431 | 0.22368 | 8120 | Railroads | TV-17 | Chain of Lakes Basin | 1400.3638 | City of Titusville | TBD | Coleman Basin TMDL Improvements | Managed aquatic plant system within a one acre pond. (BC-099) | Floating Islands/ Managed Aquatic Plant Systems (MAPS) | Completed | 2019 |  |  | A | 107 | $11,438 | $12,000 | County | County - $11,438 | N/A | Structural | 2016 | North Indian River Lagoon | 28.63027 | -80.82611 | TBD | 10% TA | yes | 152.0664 | 934.1515
27896 | Brevard County | North IRL | A | IR1-5 | 0.35 | 0.47 | 0.0017598 | 7.1182 | 0.96902 | 0.012527 | 0.0017053 | 8140 | Roads and Highways | TV-17 | Chain of Lakes Basin | 1400.3638 | City of Titusville | TBD | Coleman Basin TMDL Improvements | Managed aquatic plant system within a one acre pond. (BC-099) | Floating Islands/ Managed Aquatic Plant Systems (MAPS) | Completed | 2019 |  |  | A | 107 | $11,438 | $12,000 | County | County - $11,438 | N/A | Structural | 2016 | North Indian River Lagoon | 28.63027 | -80.82611 | TBD | 10% TA | yes | 57.54 | 7.1217
27897 | Brevard County | North IRL | A | IR1-5 | 0.35 | 0.47 | 0.00315 | 7.1182 | 0.96902 | 0.022422 | 0.0030524 | 1410 | Retail Sales and Services | TV-17 | Chain of Lakes Basin | 1400.3638 | City of Titusville | TBD | Coleman Basin TMDL Improvements | Managed aquatic plant system within a one acre pond. (BC-099) | Floating Islands/ Managed Aquatic Plant Systems (MAPS) | Completed | 2019 |  |  | A | 107 | $11,438 | $12,000 | County | County - $11,438 | N/A | Structural | 2016 | North Indian River Lagoon | 28.63027 | -80.82611 | TBD | 10% TA | yes | 115.9176 | 12.7475
27898 | Brevard County | North IRL | A | IR1-5 | 0.35 | 0.47 | 0.019011 | 10.2746 | 1.5226 | 0.19533 | 0.028947 | 1200 | Residential, Medium Density-Two-five dwellingunits per acre | TV-17 | Chain of Lakes Basin | 1400.3638 | City of Titusville | TBD | Coleman Basin TMDL Improvements | Managed aquatic plant system within a one acre pond. (BC-099) | Floating Islands/ Managed Aquatic Plant Systems (MAPS) | Completed | 2019 |  |  | A | 107 | $11,438 | $12,000 | County | County - $11,438 | N/A | Structural | 2016 | North Indian River Lagoon | 28.63027 | -80.82611 | TBD | 10% TA | yes | 40.5028 | 76.9357
27899 | Brevard County | North IRL | A | IR1-5 | 0.35 | 0.47 | 0.0082781 | 10.2746 | 1.5226 | 0.085054 | 0.012604 | 1210 | Fixed Single Family Units | TV-17 | Chain of Lakes Basin | 1400.3638 | City of Titusville | TBD | Coleman Basin TMDL Improvements | Managed aquatic plant system within a one acre pond. (BC-099) | Floating Islands/ Managed Aquatic Plant Systems (MAPS) | Completed | 2019 |  |  | A | 107 | $11,438 | $12,000 | County | County - $11,438 | N/A | Structural | 2016 | North Indian River Lagoon | 28.63027 | -80.82611 | TBD | 10% TA | yes | 23.1497 | 33.5003
27900 | Brevard County | North IRL | A | IR1-5 | 0.35 | 0.47 | 0.031731 | 10.2746 | 1.5226 | 0.32602 | 0.048314 | 1210 | Fixed Single Family Units | TV-17 | Chain of Lakes Basin | 1400.3638 | City of Titusville | TBD | Coleman Basin TMDL Improvements | Managed aquatic plant system within a one acre pond. (BC-099) | Floating Islands/ Managed Aquatic Plant Systems (MAPS) | Completed | 2019 |  |  | A | 107 | $11,438 | $12,000 | County | County - $11,438 | N/A | Structural | 2016 | North Indian River Lagoon | 28.63027 | -80.82611 | TBD | 10% TA | yes | 67.1639 | 128.4089
27901 | Brevard County | North IRL | A | IR1-5 | 0.35 | 0.47 | 6.8282e-05 | 10.2746 | 1.5226 | 0.00070157 | 0.00010397 | 1210 | Fixed Single Family Units | TV-17 | Chain of Lakes Basin | 1400.3638 | City of Titusville | TBD | Coleman Basin TMDL Improvements | Managed aquatic plant system within a one acre pond. (BC-099) | Floating Islands/ Managed Aquatic Plant Systems (MAPS) | Completed | 2019 |  |  | A | 107 | $11,438 | $12,000 | County | County - $11,438 | N/A | Structural | 2016 | North Indian River Lagoon | 28.63027 | -80.82611 | TBD | 10% TA | yes | 58.2724 | 0.27633
27902 | Brevard County | North IRL | A | IR1-5 | 0.35 | 0.47 | 0.59428 | 9.8751 | 1.4505 | 5.8686 | 0.86199 | 1210 | Fixed Single Family Units | TV-17 | Chain of Lakes Basin | 1400.3638 | City of Titusville | TBD | Coleman Basin TMDL Improvements | Managed aquatic plant system within a one acre pond. (BC-099) | Floating Islands/ Managed Aquatic Plant Systems (MAPS) | Completed | 2019 |  |  | A | 107 | $11,438 | $12,000 | County | County - $11,438 | N/A | Structural | 2016 | North Indian River Lagoon | 28.63027 | -80.82611 | TBD | 10% TA | yes | 200.1615 | 2404.9801
27903 | Brevard County | North IRL | A | IR1-5 | 0.35 | 0.47 | 0.02348 | 9.8751 | 1.4505 | 0.23187 | 0.034057 | 1210 | Fixed Single Family Units | TV-17 | Chain of Lakes Basin | 1400.3638 | City of Titusville | TBD | Coleman Basin TMDL Improvements | Managed aquatic plant system within a one acre pond. (BC-099) | Floating Islands/ Managed Aquatic Plant Systems (MAPS) | Completed | 2019 |  |  | A | 107 | $11,438 | $12,000 | County | County - $11,438 | N/A | Structural | 2016 | North Indian River Lagoon | 28.63027 | -80.82611 | TBD | 10% TA | yes | 39.3365 | 95.0199
27904 | Brevard County | North IRL | A | IR1-5 | 0.35 | 0.47 | 0.1059 | 9.5258 | 1.6942 | 1.0088 | 0.17941 | 1100 | Residential, Low Density-Less than two dwelling units/acre | TV-17 | Chain of Lakes Basin | 1400.3638 | City of Titusville | TBD | Coleman Basin TMDL Improvements | Managed aquatic plant system within a one acre pond. (BC-099) | Floating Islands/ Managed Aquatic Plant Systems (MAPS) | Completed | 2019 |  |  | A | 107 | $11,438 | $12,000 | County | County - $11,438 | N/A | Structural | 2016 | North Indian River Lagoon | 28.63027 | -80.82611 | TBD | 10% TA | yes | 83.1065 | 428.5567
27905 | Brevard County | North IRL | A | IR1-5 | 0.35 | 0.47 | 0.11567 | 9.5258 | 1.6942 | 1.1018 | 0.19596 | 8120 | Railroads | TV-17 | Chain of Lakes Basin | 1400.3638 | City of Titusville | TBD | Coleman Basin TMDL Improvements | Managed aquatic plant system within a one acre pond. (BC-099) | Floating Islands/ Managed Aquatic Plant Systems (MAPS) | Completed | 2019 |  |  | A | 107 | $11,438 | $12,000 | County | County - $11,438 | N/A | Structural | 2016 | North Indian River Lagoon | 28.63027 | -80.82611 | TBD | 10% TA | yes | 115.0349 | 468.0983
27906 | Brevard County | North IRL | A | IR1-5 | 0.35 | 0.47 | 0.38117 | 9.5258 | 1.6942 | 3.6309 | 0.64577 | 1330 | Residential, High density; Multiple Dwelling Units, Low Rise <Two stories or less> | TV-17 | Chain of Lakes Basin | 1400.3638 | City of Titusville | TBD | Coleman Basin TMDL Improvements | Managed aquatic plant system within a one acre pond. (BC-099) | Floating Islands/ Managed Aquatic Plant Systems (MAPS) | Completed | 2019 |  |  | A | 107 | $11,438 | $12,000 | County | County - $11,438 | N/A | Structural | 2016 | North Indian River Lagoon | 28.63027 | -80.82611 | TBD | 10% TA | yes | 171.4898 | 1542.5426
27907 | Brevard County | North IRL | A | IR1-5 | 0.35 | 0.47 | 0.00090136 | 9.5258 | 1.6942 | 0.0085861 | 0.0015271 | 1410 | Retail Sales and Services | TV-17 | Chain of Lakes Basin | 1400.3638 | City of Titusville | TBD | Coleman Basin TMDL Improvements | Managed aquatic plant system within a one acre pond. (BC-099) | Floating Islands/ Managed Aquatic Plant Systems (MAPS) | Completed | 2019 |  |  | A | 107 | $11,438 | $12,000 | County | County - $11,438 | N/A | Structural | 2016 | North Indian River Lagoon | 28.63027 | -80.82611 | TBD | 10% TA | yes | 33.7212 | 3.6477
27908 | Brevard County | North IRL | A | IR1-5 | 0.35 | 0.47 | 0.13682 | 9.0715 | 1.2777 | 1.2412 | 0.17482 | 1100 | Residential, Low Density-Less than two dwelling units/acre | TV-17 | Chain of Lakes Basin | 1400.3638 | City of Titusville | TBD | Coleman Basin TMDL Improvements | Managed aquatic plant system within a one acre pond. (BC-099) | Floating Islands/ Managed Aquatic Plant Systems (MAPS) | Completed | 2019 |  |  | A | 107 | $11,438 | $12,000 | County | County - $11,438 | N/A | Structural | 2016 | North Indian River Lagoon | 28.63027 | -80.82611 | TBD | 10% TA | yes | 129.5624 | 553.7087
27909 | Natural Lands | North IRL | A | IR1-5 | 0.35 | 0.47 | 0.017037 | 9.0715 | 1.2777 | 0.15455 | 0.021768 | 4340 | Hardwood Conifer Mixed | TV-17 | Chain of Lakes Basin | 1400.3638 | City of Titusville | TBD | Coleman Basin TMDL Improvements | Managed aquatic plant system within a one acre pond. (BC-099) | Floating Islands/ Managed Aquatic Plant Systems (MAPS) | Completed | 2019 |  |  | A | 107 | $11,438 | $12,000 | County | County - $11,438 | N/A | Structural | 2016 | North Indian River Lagoon | 28.63027 | -80.82611 | TBD | 10% TA | yes | 94.7774 | 68.9456
27910 | Brevard County | North IRL | A | IR1-5 | 0.35 | 0.47 | 0.25054 | 9.0715 | 1.2777 | 2.2727 | 0.32012 | 1200 | Residential, Medium Density-Two-five dwellingunits per acre | TV-17 | Chain of Lakes Basin | 1400.3638 | City of Titusville | TBD | Coleman Basin TMDL Improvements | Managed aquatic plant system within a one acre pond. (BC-099) | Floating Islands/ Managed Aquatic Plant Systems (MAPS) | Completed | 2019 |  |  | A | 107 | $11,438 | $12,000 | County | County - $11,438 | N/A | Structural | 2016 | North Indian River Lagoon | 28.63027 | -80.82611 | TBD | 10% TA | yes | 145.3865 | 1013.883
27911 | Brevard County | North IRL | A | IR1-5 | 0.35 | 0.47 | 0.21337 | 9.0715 | 1.2777 | 1.9356 | 0.27262 | 1410 | Retail Sales and Services | TV-17 | Chain of Lakes Basin | 1400.3638 | City of Titusville | TBD | Coleman Basin TMDL Improvements | Managed aquatic plant system within a one acre pond. (BC-099) | Floating Islands/ Managed Aquatic Plant Systems (MAPS) | Completed | 2019 |  |  | A | 107 | $11,438 | $12,000 | County | County - $11,438 | N/A | Structural | 2016 | North Indian River Lagoon | 28.63027 | -80.82611 | TBD | 10% TA | yes | 135.4586 | 863.4627
27912 | Brevard County | North IRL | A | IR1-5 | 0.35 | 0.47 | 0.61776 | 7.7934 | 1.0709 | 4.8145 | 0.66156 | 1100 | Residential, Low Density-Less than two dwelling units/acre | TV-17 | Chain of Lakes Basin | 1400.3638 | City of Titusville | TBD | Coleman Basin TMDL Improvements | Managed aquatic plant system within a one acre pond. (BC-099) | Floating Islands/ Managed Aquatic Plant Systems (MAPS) | Completed | 2019 |  |  | A | 107 | $11,438 | $12,000 | County | County - $11,438 | N/A | Structural | 2016 | North Indian River Lagoon | 28.63027 | -80.82611 | TBD | 10% TA | yes | 200 | 2500
27913 | Brevard County | North IRL | A | IR1-5 | 0.35 | 0.47 | 0.059341 | 10.2761 | 1.5229 | 0.6098 | 0.090368 | 1210 | Fixed Single Family Units | TV-17 | Chain of Lakes Basin | 1400.3638 | City of Titusville | TBD | Coleman Basin TMDL Improvements | Managed aquatic plant system within a one acre pond. (BC-099) | Floating Islands/ Managed Aquatic Plant Systems (MAPS) | Completed | 2019 |  |  | A | 107 | $11,438 | $12,000 | County | County - $11,438 | N/A | Structural | 2016 | North Indian River Lagoon | 28.63027 | -80.82611 | TBD | 10% TA | yes | 66.208 | 240.145
27914 | Brevard County | North IRL | A | IR1-5 | 0.35 | 0.47 | 0.073175 | 10.2761 | 1.5229 | 0.75195 | 0.11143 | 1210 | Fixed Single Family Units | TV-17 | Chain of Lakes Basin | 1400.3638 | City of Titusville | TBD | Coleman Basin TMDL Improvements | Managed aquatic plant system within a one acre pond. (BC-099) | Floating Islands/ Managed Aquatic Plant Systems (MAPS) | Completed | 2019 |  |  | A | 107 | $11,438 | $12,000 | County | County - $11,438 | N/A | Structural | 2016 | North Indian River Lagoon | 28.63027 | -80.82611 | TBD | 10% TA | yes | 73.8986 | 296.1276
27915 | Brevard County | North IRL | A | IR1-5 | 0.35 | 0.47 | 0.0074781 | 10.2761 | 1.5229 | 0.076846 | 0.011388 | 1210 | Fixed Single Family Units | TV-17 | Chain of Lakes Basin | 1400.3638 | City of Titusville | TBD | Coleman Basin TMDL Improvements | Managed aquatic plant system within a one acre pond. (BC-099) | Floating Islands/ Managed Aquatic Plant Systems (MAPS) | Completed | 2019 |  |  | A | 107 | $11,438 | $12,000 | County | County - $11,438 | N/A | Structural | 2016 | North Indian River Lagoon | 28.63027 | -80.82611 | TBD | 10% TA | yes | 29.4621 | 30.2628
27916 | Brevard County | North IRL | A | IR1-5 | 0.35 | 0.47 | 0.0087145 | 10.0274 | 1.5147 | 0.087384 | 0.0132 | 1210 | Fixed Single Family Units | TV-17 | Chain of Lakes Basin | 1400.3638 | City of Titusville | TBD | Coleman Basin TMDL Improvements | Managed aquatic plant system within a one acre pond. (BC-099) | Floating Islands/ Managed Aquatic Plant Systems (MAPS) | Completed | 2019 |  |  | A | 107 | $11,438 | $12,000 | County | County - $11,438 | N/A | Structural | 2016 | North Indian River Lagoon | 28.63027 | -80.82611 | TBD | 10% TA | yes | 29.1955 | 35.2663
27917 | Brevard County | North IRL | A | IR1-5 | 0.35 | 0.47 | 0.13108 | 9.1593 | 1.3142 | 1.2006 | 0.17226 | 1210 | Fixed Single Family Units | TV-17 | Chain of Lakes Basin | 1400.3638 | City of Titusville | TBD | Coleman Basin TMDL Improvements | Managed aquatic plant system within a one acre pond. (BC-099) | Floating Islands/ Managed Aquatic Plant Systems (MAPS) | Completed | 2019 |  |  | A | 107 | $11,438 | $12,000 | County | County - $11,438 | N/A | Structural | 2016 | North Indian River Lagoon | 28.63027 | -80.82611 | TBD | 10% TA | yes | 92.5161 | 530.446
27918 | Brevard County | North IRL | A | IR1-5 | 0.35 | 0.47 | 0.18408 | 9.1593 | 1.3142 | 1.686 | 0.24192 | 1210 | Fixed Single Family Units | TV-17 | Chain of Lakes Basin | 1400.3638 | City of Titusville | TBD | Coleman Basin TMDL Improvements | Managed aquatic plant system within a one acre pond. (BC-099) | Floating Islands/ Managed Aquatic Plant Systems (MAPS) | Completed | 2019 |  |  | A | 107 | $11,438 | $12,000 | County | County - $11,438 | N/A | Structural | 2016 | North Indian River Lagoon | 28.63027 | -80.82611 | TBD | 10% TA | yes | 107.1213 | 744.9427
27919 | Brevard County | North IRL | A | IR1-5 | 0.35 | 0.47 | 0.027031 | 9.1593 | 1.3142 | 0.24759 | 0.035525 | 1210 | Fixed Single Family Units | TV-17 | Chain of Lakes Basin | 1400.3638 | City of Titusville | TBD | Coleman Basin TMDL Improvements | Managed aquatic plant system within a one acre pond. (BC-099) | Floating Islands/ Managed Aquatic Plant Systems (MAPS) | Completed | 2019 |  |  | A | 107 | $11,438 | $12,000 | County | County - $11,438 | N/A | Structural | 2016 | North Indian River Lagoon | 28.63027 | -80.82611 | TBD | 10% TA | yes | 53.4918 | 109.3923
27920 | Brevard County | North IRL | A | IR1-5 | 0.35 | 0.47 | 0.041138 | 9.1593 | 1.3142 | 0.3768 | 0.054065 | 1210 | Fixed Single Family Units | TV-17 | Chain of Lakes Basin | 1400.3638 | City of Titusville | TBD | Coleman Basin TMDL Improvements | Managed aquatic plant system within a one acre pond. (BC-099) | Floating Islands/ Managed Aquatic Plant Systems (MAPS) | Completed | 2019 |  |  | A | 107 | $11,438 | $12,000 | County | County - $11,438 | N/A | Structural | 2016 | North Indian River Lagoon | 28.63027 | -80.82611 | TBD | 10% TA | yes | 53.6181 | 166.4807
27921 | Brevard County | North IRL | A | IR1-5 | 0.35 | 0.47 | 0.23444 | 9.1593 | 1.3142 | 2.1473 | 0.30811 | 1720 | Religious | TV-17 | Chain of Lakes Basin | 1400.3638 | City of Titusville | TBD | Coleman Basin TMDL Improvements | Managed aquatic plant system within a one acre pond. (BC-099) | Floating Islands/ Managed Aquatic Plant Systems (MAPS) | Completed | 2019 |  |  | A | 107 | $11,438 | $12,000 | County | County - $11,438 | N/A | Structural | 2016 | North Indian River Lagoon | 28.63027 | -80.82611 | TBD | 10% TA | yes | 129.723 | 948.7382
27922 | Brevard County | North IRL | A | IR1-5 | 0.35 | 0.47 | 0.51855 | 9.8736 | 1.4503 | 5.12 | 0.75204 | 1210 | Fixed Single Family Units | TV-17 | Chain of Lakes Basin | 1400.3638 | City of Titusville | TBD | Coleman Basin TMDL Improvements | Managed aquatic plant system within a one acre pond. (BC-099) | Floating Islands/ Managed Aquatic Plant Systems (MAPS) | Completed | 2019 |  |  | A | 107 | $11,438 | $12,000 | County | County - $11,438 | N/A | Structural | 2016 | North Indian River Lagoon | 28.63027 | -80.82611 | TBD | 10% TA | yes | 185.0172 | 2098.5045
27923 | Brevard County | North IRL | A | IR1-5 | 0.35 | 0.47 | 0.099212 | 9.8736 | 1.4503 | 0.97958 | 0.14388 | 1210 | Fixed Single Family Units | TV-17 | Chain of Lakes Basin | 1400.3638 | City of Titusville | TBD | Coleman Basin TMDL Improvements | Managed aquatic plant system within a one acre pond. (BC-099) | Floating Islands/ Managed Aquatic Plant Systems (MAPS) | Completed | 2019 |  |  | A | 107 | $11,438 | $12,000 | County | County - $11,438 | N/A | Structural | 2016 | North Indian River Lagoon | 28.63027 | -80.82611 | TBD | 10% TA | yes | 117.1368 | 401.4955
27924 | Brevard County | North IRL | A | IR1-5 | 0.35 | 0.47 | 0.59404 | 7.8645 | 1.0839 | 4.6719 | 0.64385 | 1100 | Residential, Low Density-Less than two dwelling units/acre | TV-17 | Chain of Lakes Basin | 1400.3638 | City of Titusville | TBD | Coleman Basin TMDL Improvements | Managed aquatic plant system within a one acre pond. (BC-099) | Floating Islands/ Managed Aquatic Plant Systems (MAPS) | Completed | 2019 |  |  | A | 107 | $11,438 | $12,000 | County | County - $11,438 | N/A | Structural | 2016 | North Indian River Lagoon | 28.63027 | -80.82611 | TBD | 10% TA | yes | 196.9895 | 2404.0066
27925 | Brevard County | North IRL | A | IR1-5 | 0.35 | 0.47 | 4.4944e-05 | 7.8645 | 1.0839 | 0.00035346 | 4.8713e-05 | 1210 | Fixed Single Family Units | TV-17 | Chain of Lakes Basin | 1400.3638 | City of Titusville | TBD | Coleman Basin TMDL Improvements | Managed aquatic plant system within a one acre pond. (BC-099) | Floating Islands/ Managed Aquatic Plant Systems (MAPS) | Completed | 2019 |  |  | A | 107 | $11,438 | $12,000 | County | County - $11,438 | N/A | Structural | 2016 | North Indian River Lagoon | 28.63027 | -80.82611 | TBD | 10% TA | yes | 61.6583 | 0.18188
27926 | Brevard County | North IRL | A | IR1-5 | 0.35 | 0.47 | 6.5695e-08 | 9.1864 | 1.3207 | 6.035e-07 | 8.6762e-08 | 1200 | Residential, Medium Density-Two-five dwellingunits per acre | TV-17 | Chain of Lakes Basin | 1400.3638 | City of Titusville | TBD | Coleman Basin TMDL Improvements | Managed aquatic plant system within a one acre pond. (BC-099) | Floating Islands/ Managed Aquatic Plant Systems (MAPS) | Completed | 2019 |  |  | A | 107 | $11,438 | $12,000 | County | County - $11,438 | N/A | Structural | 2016 | North Indian River Lagoon | 28.63027 | -80.82611 | TBD | 10% TA | yes | 0.08894 | 0.00026586
27927 | Brevard County | North IRL | A | IR1-5 | 0.35 | 0.47 | 0.04063 | 9.1864 | 1.3207 | 0.37325 | 0.05366 | 1720 | Religious | TV-17 | Chain of Lakes Basin | 1400.3638 | City of Titusville | TBD | Coleman Basin TMDL Improvements | Managed aquatic plant system within a one acre pond. (BC-099) | Floating Islands/ Managed Aquatic Plant Systems (MAPS) | Completed | 2019 |  |  | A | 107 | $11,438 | $12,000 | County | County - $11,438 | N/A | Structural | 2016 | North Indian River Lagoon | 28.63027 | -80.82611 | TBD | 10% TA | yes | 83.6868 | 164.4247
27928 | Brevard County | North IRL | A | IR1-5 | 0.35 | 0.47 | 0.00094052 | 9.8296 | 1.442 | 0.0092449 | 0.0013563 | 1100 | Residential, Low Density-Less than two dwelling units/acre | TV-17 | Chain of Lakes Basin | 1400.3638 | City of Titusville | TBD | Coleman Basin TMDL Improvements | Managed aquatic plant system within a one acre pond. (BC-099) | Floating Islands/ Managed Aquatic Plant Systems (MAPS) | Completed | 2019 |  |  | A | 107 | $11,438 | $12,000 | County | County - $11,438 | N/A | Structural | 2016 | North Indian River Lagoon | 28.63027 | -80.82611 | TBD | 10% TA | yes | 70.2986 | 3.8061
27929 | Brevard County | North IRL | A | IR1-5 | 0.35 | 0.47 | 0.34732 | 9.8296 | 1.442 | 3.4141 | 0.50085 | 1210 | Fixed Single Family Units | TV-17 | Chain of Lakes Basin | 1400.3638 | City of Titusville | TBD | Coleman Basin TMDL Improvements | Managed aquatic plant system within a one acre pond. (BC-099) | Floating Islands/ Managed Aquatic Plant Systems (MAPS) | Completed | 2019 |  |  | A | 107 | $11,438 | $12,000 | County | County - $11,438 | N/A | Structural | 2016 | North Indian River Lagoon | 28.63027 | -80.82611 | TBD | 10% TA | yes | 151.4956 | 1405.5673
27930 | Brevard County | North IRL | A | IR1-5 | 0.35 | 0.47 | 0.12504 | 9.1527 | 1.3243 | 1.1444 | 0.16559 | 1100 | Residential, Low Density-Less than two dwelling units/acre | TV-17 | Chain of Lakes Basin | 1400.3638 | City of Titusville | TBD | Coleman Basin TMDL Improvements | Managed aquatic plant system within a one acre pond. (BC-099) | Floating Islands/ Managed Aquatic Plant Systems (MAPS) | Completed | 2019 |  |  | A | 107 | $11,438 | $12,000 | County | County - $11,438 | N/A | Structural | 2016 | North Indian River Lagoon | 28.63027 | -80.82611 | TBD | 10% TA | yes | 114.2303 | 506.0136
27931 | Agricultural Lands | North IRL | A | IR1-5 | 0.35 | 0.47 | 0.042232 | 9.1527 | 1.3243 | 0.38654 | 0.055928 | 2210 | Citrus groves | TV-17 | Chain of Lakes Basin | 1400.3638 | City of Titusville | TBD | Coleman Basin TMDL Improvements | Managed aquatic plant system within a one acre pond. (BC-099) | Floating Islands/ Managed Aquatic Plant Systems (MAPS) | Completed | 2019 |  |  | A | 107 | $11,438 | $12,000 | County | County - $11,438 | N/A | Structural | 2016 | North Indian River Lagoon | 28.63027 | -80.82611 | TBD | 10% TA | yes | 54.7603 | 170.9082
27932 | Brevard County | North IRL | A | IR1-5 | 0.35 | 0.47 | 0.05733 | 9.1527 | 1.3243 | 0.52473 | 0.075922 | 1210 | Fixed Single Family Units | TV-17 | Chain of Lakes Basin | 1400.3638 | City of Titusville | TBD | Coleman Basin TMDL Improvements | Managed aquatic plant system within a one acre pond. (BC-099) | Floating Islands/ Managed Aquatic Plant Systems (MAPS) | Completed | 2019 |  |  | A | 107 | $11,438 | $12,000 | County | County - $11,438 | N/A | Structural | 2016 | North Indian River Lagoon | 28.63027 | -80.82611 | TBD | 10% TA | yes | 71.9247 | 232.0065
27933 | Brevard County | North IRL | A | IR1-5 | 0.35 | 0.47 | 0.39316 | 9.1527 | 1.3243 | 3.5985 | 0.52066 | 1210 | Fixed Single Family Units | TV-17 | Chain of Lakes Basin | 1400.3638 | City of Titusville | TBD | Coleman Basin TMDL Improvements | Managed aquatic plant system within a one acre pond. (BC-099) | Floating Islands/ Managed Aquatic Plant Systems (MAPS) | Completed | 2019 |  |  | A | 107 | $11,438 | $12,000 | County | County - $11,438 | N/A | Structural | 2016 | North Indian River Lagoon | 28.63027 | -80.82611 | TBD | 10% TA | yes | 173.7926 | 1591.0717
27934 | Brevard County | North IRL | A | IR1-5 | 0.35 | 0.47 | 0.073781 | 8.917 | 1.1757 | 0.65791 | 0.086742 | 8120 | Railroads | TV-17 | Chain of Lakes Basin | 1400.3638 | City of Titusville | TBD | Coleman Basin TMDL Improvements | Managed aquatic plant system within a one acre pond. (BC-099) | Floating Islands/ Managed Aquatic Plant Systems (MAPS) | Completed | 2019 |  |  | A | 107 | $11,438 | $12,000 | County | County - $11,438 | N/A | Structural | 2016 | North Indian River Lagoon | 28.63027 | -80.82611 | TBD | 10% TA | yes | 88.9541 | 298.582
27935 | Brevard County | North IRL | A | IR1-5 | 0.35 | 0.47 | 0.079863 | 8.917 | 1.1757 | 0.71214 | 0.093892 | 8140 | Roads and Highways | TV-17 | Chain of Lakes Basin | 1400.3638 | City of Titusville | TBD | Coleman Basin TMDL Improvements | Managed aquatic plant system within a one acre pond. (BC-099) | Floating Islands/ Managed Aquatic Plant Systems (MAPS) | Completed | 2019 |  |  | A | 107 | $11,438 | $12,000 | County | County - $11,438 | N/A | Structural | 2016 | North Indian River Lagoon | 28.63027 | -80.82611 | TBD | 10% TA | yes | 114.0667 | 323.1939
27936 | Brevard County | North IRL | A | IR1-5 | 0.35 | 0.47 | 0.030513 | 9.5092 | 1.3723 | 0.29016 | 0.041874 | 1200 | Residential, Medium Density-Two-five dwellingunits per acre | TV-17 | Chain of Lakes Basin | 1400.3638 | City of Titusville | TBD | Coleman Basin TMDL Improvements | Managed aquatic plant system within a one acre pond. (BC-099) | Floating Islands/ Managed Aquatic Plant Systems (MAPS) | Completed | 2019 |  |  | A | 107 | $11,438 | $12,000 | County | County - $11,438 | N/A | Structural | 2016 | North Indian River Lagoon | 28.63027 | -80.82611 | TBD | 10% TA | yes | 104.9806 | 123.4822
27937 | Brevard County | North IRL | A | IR1-5 | 0.35 | 0.47 | 0.092604 | 9.5092 | 1.3723 | 0.88059 | 0.12708 | 1700 | Institutional (Educational,religious,health and military facilities) | TV-17 | Chain of Lakes Basin | 1400.3638 | City of Titusville | TBD | Coleman Basin TMDL Improvements | Managed aquatic plant system within a one acre pond. (BC-099) | Floating Islands/ Managed Aquatic Plant Systems (MAPS) | Completed | 2019 |  |  | A | 107 | $11,438 | $12,000 | County | County - $11,438 | N/A | Structural | 2016 | North Indian River Lagoon | 28.63027 | -80.82611 | TBD | 10% TA | yes | 115.0315 | 374.7544
27938 | Brevard County | North IRL | A | IR1-5 | 0.35 | 0.47 | 0.19378 | 9.5092 | 1.3723 | 1.8427 | 0.26593 | 1210 | Fixed Single Family Units | TV-17 | Chain of Lakes Basin | 1400.3638 | City of Titusville | TBD | Coleman Basin TMDL Improvements | Managed aquatic plant system within a one acre pond. (BC-099) | Floating Islands/ Managed Aquatic Plant Systems (MAPS) | Completed | 2019 |  |  | A | 107 | $11,438 | $12,000 | County | County - $11,438 | N/A | Structural | 2016 | North Indian River Lagoon | 28.63027 | -80.82611 | TBD | 10% TA | yes | 115.5766 | 784.2132
27939 | Brevard County | North IRL | A | IR1-5 | 0.35 | 0.47 | 0.24479 | 9.5092 | 1.3723 | 2.3277 | 0.33592 | 1210 | Fixed Single Family Units | TV-17 | Chain of Lakes Basin | 1400.3638 | City of Titusville | TBD | Coleman Basin TMDL Improvements | Managed aquatic plant system within a one acre pond. (BC-099) | Floating Islands/ Managed Aquatic Plant Systems (MAPS) | Completed | 2019 |  |  | A | 107 | $11,438 | $12,000 | County | County - $11,438 | N/A | Structural | 2016 | North Indian River Lagoon | 28.63027 | -80.82611 | TBD | 10% TA | yes | 126.6613 | 990.6143
27940 | Brevard County | North IRL | A | IR1-5 | 0.35 | 0.47 | 0.056077 | 9.5092 | 1.3723 | 0.53325 | 0.076956 | 1720 | Religious | TV-17 | Chain of Lakes Basin | 1400.3638 | City of Titusville | TBD | Coleman Basin TMDL Improvements | Managed aquatic plant system within a one acre pond. (BC-099) | Floating Islands/ Managed Aquatic Plant Systems (MAPS) | Completed | 2019 |  |  | A | 107 | $11,438 | $12,000 | County | County - $11,438 | N/A | Structural | 2016 | North Indian River Lagoon | 28.63027 | -80.82611 | TBD | 10% TA | yes | 109.1093 | 226.9359
27941 | Brevard County | North IRL | A | IR1-5 | 0.35 | 0.47 | 0.18101 | 9.8892 | 1.4525 | 1.79 | 0.26292 | 1200 | Residential, Medium Density-Two-five dwellingunits per acre | TV-17 | Chain of Lakes Basin | 1400.3638 | City of Titusville | TBD | Coleman Basin TMDL Improvements | Managed aquatic plant system within a one acre pond. (BC-099) | Floating Islands/ Managed Aquatic Plant Systems (MAPS) | Completed | 2019 |  |  | A | 107 | $11,438 | $12,000 | County | County - $11,438 | N/A | Structural | 2016 | North Indian River Lagoon | 28.63027 | -80.82611 | TBD | 10% TA | yes | 130.438 | 732.5086
27942 | Brevard County | North IRL | A | IR1-5 | 0.35 | 0.47 | 0.029726 | 9.8892 | 1.4525 | 0.29397 | 0.043178 | 1210 | Fixed Single Family Units | TV-17 | Chain of Lakes Basin | 1400.3638 | City of Titusville | TBD | Coleman Basin TMDL Improvements | Managed aquatic plant system within a one acre pond. (BC-099) | Floating Islands/ Managed Aquatic Plant Systems (MAPS) | Completed | 2019 |  |  | A | 107 | $11,438 | $12,000 | County | County - $11,438 | N/A | Structural | 2016 | North Indian River Lagoon | 28.63027 | -80.82611 | TBD | 10% TA | yes | 44.9049 | 120.2977
27943 | Brevard County | North IRL | A | IR1-5 | 0.35 | 0.47 | 0.16004 | 9.8892 | 1.4525 | 1.5827 | 0.23247 | 1210 | Fixed Single Family Units | TV-17 | Chain of Lakes Basin | 1400.3638 | City of Titusville | TBD | Coleman Basin TMDL Improvements | Managed aquatic plant system within a one acre pond. (BC-099) | Floating Islands/ Managed Aquatic Plant Systems (MAPS) | Completed | 2019 |  |  | A | 107 | $11,438 | $12,000 | County | County - $11,438 | N/A | Structural | 2016 | North Indian River Lagoon | 28.63027 | -80.82611 | TBD | 10% TA | yes | 100.8388 | 647.6717
27944 | Brevard County | North IRL | A | IR1-5 | 0.35 | 0.47 | 0.069508 | 9.8892 | 1.4525 | 0.68737 | 0.10096 | 1210 | Fixed Single Family Units | TV-17 | Chain of Lakes Basin | 1400.3638 | City of Titusville | TBD | Coleman Basin TMDL Improvements | Managed aquatic plant system within a one acre pond. (BC-099) | Floating Islands/ Managed Aquatic Plant Systems (MAPS) | Completed | 2019 |  |  | A | 107 | $11,438 | $12,000 | County | County - $11,438 | N/A | Structural | 2016 | North Indian River Lagoon | 28.63027 | -80.82611 | TBD | 10% TA | yes | 69.6364 | 281.2878
27945 | Brevard County | North IRL | A | IR1-5 | 0.35 | 0.47 | 0.0035474 | 9.8892 | 1.4525 | 0.035081 | 0.0051527 | 1210 | Fixed Single Family Units | TV-17 | Chain of Lakes Basin | 1400.3638 | City of Titusville | TBD | Coleman Basin TMDL Improvements | Managed aquatic plant system within a one acre pond. (BC-099) | Floating Islands/ Managed Aquatic Plant Systems (MAPS) | Completed | 2019 |  |  | A | 107 | $11,438 | $12,000 | County | County - $11,438 | N/A | Structural | 2016 | North Indian River Lagoon | 28.63027 | -80.82611 | TBD | 10% TA | yes | 24.0617 | 14.3558
27946 | Brevard County | North IRL | A | IR1-5 | 0.35 | 0.47 | 0.055813 | 9.8892 | 1.4525 | 0.55195 | 0.08107 | 1210 | Fixed Single Family Units | TV-17 | Chain of Lakes Basin | 1400.3638 | City of Titusville | TBD | Coleman Basin TMDL Improvements | Managed aquatic plant system within a one acre pond. (BC-099) | Floating Islands/ Managed Aquatic Plant Systems (MAPS) | Completed | 2019 |  |  | A | 107 | $11,438 | $12,000 | County | County - $11,438 | N/A | Structural | 2016 | North Indian River Lagoon | 28.63027 | -80.82611 | TBD | 10% TA | yes | 61.7101 | 225.869
27947 | Brevard County | North IRL | A | IR1-5 | 0.35 | 0.47 | 0.11812 | 9.8892 | 1.4525 | 1.1681 | 0.17157 | 1210 | Fixed Single Family Units | TV-17 | Chain of Lakes Basin | 1400.3638 | City of Titusville | TBD | Coleman Basin TMDL Improvements | Managed aquatic plant system within a one acre pond. (BC-099) | Floating Islands/ Managed Aquatic Plant Systems (MAPS) | Completed | 2019 |  |  | A | 107 | $11,438 | $12,000 | County | County - $11,438 | N/A | Structural | 2016 | North Indian River Lagoon | 28.63027 | -80.82611 | TBD | 10% TA | yes | 87.0447 | 478.0094
27948 | Brevard County | North IRL | A | IR1-5 | 0.35 | 0.47 | 0.088274 | 9.8981 | 1.4538 | 0.87375 | 0.12834 | 1200 | Residential, Medium Density-Two-five dwellingunits per acre | TV-17 | Chain of Lakes Basin | 1400.3638 | City of Titusville | TBD | Coleman Basin TMDL Improvements | Managed aquatic plant system within a one acre pond. (BC-099) | Floating Islands/ Managed Aquatic Plant Systems (MAPS) | Completed | 2019 |  |  | A | 107 | $11,438 | $12,000 | County | County - $11,438 | N/A | Structural | 2016 | North Indian River Lagoon | 28.63027 | -80.82611 | TBD | 10% TA | yes | 77.2798 | 357.2338
27949 | Brevard County | North IRL | A | IR1-5 | 0.35 | 0.47 | 0.024738 | 9.8981 | 1.4538 | 0.24486 | 0.035964 | 1210 | Fixed Single Family Units | TV-17 | Chain of Lakes Basin | 1400.3638 | City of Titusville | TBD | Coleman Basin TMDL Improvements | Managed aquatic plant system within a one acre pond. (BC-099) | Floating Islands/ Managed Aquatic Plant Systems (MAPS) | Completed | 2019 |  |  | A | 107 | $11,438 | $12,000 | County | County - $11,438 | N/A | Structural | 2016 | North Indian River Lagoon | 28.63027 | -80.82611 | TBD | 10% TA | yes | 51.568 | 100.1105
27950 | Brevard County | North IRL | A | IR1-5 | 0.35 | 0.47 | 0.11984 | 9.8981 | 1.4538 | 1.1861 | 0.17422 | 1210 | Fixed Single Family Units | TV-17 | Chain of Lakes Basin | 1400.3638 | City of Titusville | TBD | Coleman Basin TMDL Improvements | Managed aquatic plant system within a one acre pond. (BC-099) | Floating Islands/ Managed Aquatic Plant Systems (MAPS) | Completed | 2019 |  |  | A | 107 | $11,438 | $12,000 | County | County - $11,438 | N/A | Structural | 2016 | North Indian River Lagoon | 28.63027 | -80.82611 | TBD | 10% TA | yes | 89.2939 | 484.9578
27951 | Brevard County | North IRL | A | IR1-5 | 0.35 | 0.47 | 0.16874 | 9.8981 | 1.4538 | 1.6702 | 0.24532 | 1210 | Fixed Single Family Units | TV-17 | Chain of Lakes Basin | 1400.3638 | City of Titusville | TBD | Coleman Basin TMDL Improvements | Managed aquatic plant system within a one acre pond. (BC-099) | Floating Islands/ Managed Aquatic Plant Systems (MAPS) | Completed | 2019 |  |  | A | 107 | $11,438 | $12,000 | County | County - $11,438 | N/A | Structural | 2016 | North Indian River Lagoon | 28.63027 | -80.82611 | TBD | 10% TA | yes | 103.8692 | 682.871
27952 | Brevard County | North IRL | A | IR1-5 | 0.35 | 0.47 | 0.21176 | 9.8981 | 1.4538 | 2.096 | 0.30785 | 1210 | Fixed Single Family Units | TV-17 | Chain of Lakes Basin | 1400.3638 | City of Titusville | TBD | Coleman Basin TMDL Improvements | Managed aquatic plant system within a one acre pond. (BC-099) | Floating Islands/ Managed Aquatic Plant Systems (MAPS) | Completed | 2019 |  |  | A | 107 | $11,438 | $12,000 | County | County - $11,438 | N/A | Structural | 2016 | North Indian River Lagoon | 28.63027 | -80.82611 | TBD | 10% TA | yes | 133.2015 | 856.9423
27953 | Brevard County | North IRL | A | IR1-5 | 0.35 | 0.47 | 0.0044194 | 9.8981 | 1.4538 | 0.043744 | 0.006425 | 1210 | Fixed Single Family Units | TV-17 | Chain of Lakes Basin | 1400.3638 | City of Titusville | TBD | Coleman Basin TMDL Improvements | Managed aquatic plant system within a one acre pond. (BC-099) | Floating Islands/ Managed Aquatic Plant Systems (MAPS) | Completed | 2019 |  |  | A | 107 | $11,438 | $12,000 | County | County - $11,438 | N/A | Structural | 2016 | North Indian River Lagoon | 28.63027 | -80.82611 | TBD | 10% TA | yes | 48.937 | 17.8846
27954 | Brevard County | North IRL | A | IR1-5 | 0.35 | 0.47 | 0.036977 | 9.2121 | 1.5221 | 0.34063 | 0.056282 | 1100 | Residential, Low Density-Less than two dwelling units/acre | TV-17 | Chain of Lakes Basin | 1400.3638 | City of Titusville | TBD | Coleman Basin TMDL Improvements | Managed aquatic plant system within a one acre pond. (BC-099) | Floating Islands/ Managed Aquatic Plant Systems (MAPS) | Completed | 2019 |  |  | A | 107 | $11,438 | $12,000 | County | County - $11,438 | N/A | Structural | 2016 | North Indian River Lagoon | 28.63027 | -80.82611 | TBD | 10% TA | yes | 106.0854 | 149.6393
27955 | Brevard County | North IRL | A | IR1-5 | 0.35 | 0.47 | 0.00037252 | 9.2121 | 1.5221 | 0.0034317 | 0.00056701 | 1550 | Other Light Industrial | TV-17 | Chain of Lakes Basin | 1400.3638 | City of Titusville | TBD | Coleman Basin TMDL Improvements | Managed aquatic plant system within a one acre pond. (BC-099) | Floating Islands/ Managed Aquatic Plant Systems (MAPS) | Completed | 2019 |  |  | A | 107 | $11,438 | $12,000 | County | County - $11,438 | N/A | Structural | 2016 | North Indian River Lagoon | 28.63027 | -80.82611 | TBD | 10% TA | yes | 6.387 | 1.5075
27956 | Natural Lands | North IRL | A | IR1-5 | 0.35 | 0.47 | 0.021843 | 9.2121 | 1.5221 | 0.20122 | 0.033247 | 4340 | Hardwood Conifer Mixed | TV-17 | Chain of Lakes Basin | 1400.3638 | City of Titusville | TBD | Coleman Basin TMDL Improvements | Managed aquatic plant system within a one acre pond. (BC-099) | Floating Islands/ Managed Aquatic Plant Systems (MAPS) | Completed | 2019 |  |  | A | 107 | $11,438 | $12,000 | County | County - $11,438 | N/A | Structural | 2016 | North Indian River Lagoon | 28.63027 | -80.82611 | TBD | 10% TA | yes | 102.8977 | 88.3954
27957 | Brevard County | North IRL | A | IR1-5 | 0.35 | 0.47 | 0.22043 | 9.2121 | 1.5221 | 2.0306 | 0.33551 | 1330 | Residential, High density; Multiple Dwelling Units, Low Rise <Two stories or less> | TV-17 | Chain of Lakes Basin | 1400.3638 | City of Titusville | TBD | Coleman Basin TMDL Improvements | Managed aquatic plant system within a one acre pond. (BC-099) | Floating Islands/ Managed Aquatic Plant Systems (MAPS) | Completed | 2019 |  |  | A | 107 | $11,438 | $12,000 | County | County - $11,438 | N/A | Structural | 2016 | North Indian River Lagoon | 28.63027 | -80.82611 | TBD | 10% TA | yes | 135.7486 | 892.0437
27958 | Brevard County | North IRL | A | IR1-5 | 0.35 | 0.47 | 0.0057303 | 9.2121 | 1.5221 | 0.052788 | 0.008722 | 1520 | Timber Processing | TV-17 | Chain of Lakes Basin | 1400.3638 | City of Titusville | TBD | Coleman Basin TMDL Improvements | Managed aquatic plant system within a one acre pond. (BC-099) | Floating Islands/ Managed Aquatic Plant Systems (MAPS) | Completed | 2019 |  |  | A | 107 | $11,438 | $12,000 | County | County - $11,438 | N/A | Structural | 2016 | North Indian River Lagoon | 28.63027 | -80.82611 | TBD | 10% TA | yes | 101.0554 | 23.1898
27959 | Brevard County | North IRL | A | IR1-5 | 0.35 | 0.47 | 0.12463 | 9.7042 | 1.575 | 1.2094 | 0.19629 | 1100 | Residential, Low Density-Less than two dwelling units/acre | TV-17 | Chain of Lakes Basin | 1400.3638 | City of Titusville | TBD | Coleman Basin TMDL Improvements | Managed aquatic plant system within a one acre pond. (BC-099) | Floating Islands/ Managed Aquatic Plant Systems (MAPS) | Completed | 2019 |  |  | A | 107 | $11,438 | $12,000 | County | County - $11,438 | N/A | Structural | 2016 | North Indian River Lagoon | 28.63027 | -80.82611 | TBD | 10% TA | yes | 127.8559 | 504.3604
27960 | Natural Lands | North IRL | A | IR1-5 | 0.35 | 0.47 | 0.038059 | 9.7042 | 1.575 | 0.36933 | 0.059943 | 4340 | Hardwood Conifer Mixed | TV-17 | Chain of Lakes Basin | 1400.3638 | City of Titusville | TBD | Coleman Basin TMDL Improvements | Managed aquatic plant system within a one acre pond. (BC-099) | Floating Islands/ Managed Aquatic Plant Systems (MAPS) | Completed | 2019 |  |  | A | 107 | $11,438 | $12,000 | County | County - $11,438 | N/A | Structural | 2016 | North Indian River Lagoon | 28.63027 | -80.82611 | TBD | 10% TA | yes | 113.5352 | 154.0192
27961 | Brevard County | North IRL | A | IR1-5 | 0.35 | 0.47 | 0.19025 | 9.7042 | 1.575 | 1.8462 | 0.29964 | 1200 | Residential, Medium Density-Two-five dwellingunits per acre | TV-17 | Chain of Lakes Basin | 1400.3638 | City of Titusville | TBD | Coleman Basin TMDL Improvements | Managed aquatic plant system within a one acre pond. (BC-099) | Floating Islands/ Managed Aquatic Plant Systems (MAPS) | Completed | 2019 |  |  | A | 107 | $11,438 | $12,000 | County | County - $11,438 | N/A | Structural | 2016 | North Indian River Lagoon | 28.63027 | -80.82611 | TBD | 10% TA | yes | 134.8195 | 769.9187
27962 | Brevard County | North IRL | A | IR1-5 | 0.35 | 0.47 | 0.062681 | 9.7042 | 1.575 | 0.60827 | 0.098722 | 1210 | Fixed Single Family Units | TV-17 | Chain of Lakes Basin | 1400.3638 | City of Titusville | TBD | Coleman Basin TMDL Improvements | Managed aquatic plant system within a one acre pond. (BC-099) | Floating Islands/ Managed Aquatic Plant Systems (MAPS) | Completed | 2019 |  |  | A | 107 | $11,438 | $12,000 | County | County - $11,438 | N/A | Structural | 2016 | North Indian River Lagoon | 28.63027 | -80.82611 | TBD | 10% TA | yes | 77.7493 | 253.6607
27963 | Brevard County | North IRL | A | IR1-5 | 0.35 | 0.47 | 0.20214 | 9.7042 | 1.575 | 1.9616 | 0.31837 | 1330 | Residential, High density; Multiple Dwelling Units, Low Rise <Two stories or less> | TV-17 | Chain of Lakes Basin | 1400.3638 | City of Titusville | TBD | Coleman Basin TMDL Improvements | Managed aquatic plant system within a one acre pond. (BC-099) | Floating Islands/ Managed Aquatic Plant Systems (MAPS) | Completed | 2019 |  |  | A | 107 | $11,438 | $12,000 | County | County - $11,438 | N/A | Structural | 2016 | North Indian River Lagoon | 28.63027 | -80.82611 | TBD | 10% TA | yes | 125.9941 | 818.041
27964 | Brevard County | North IRL | A | IR1-5 | 0.35 | 0.47 | 0.6169 | 9.8789 | 1.4511 | 6.0943 | 0.89517 | 1210 | Fixed Single Family Units | TV-17 | Chain of Lakes Basin | 1400.3638 | City of Titusville | TBD | Coleman Basin TMDL Improvements | Managed aquatic plant system within a one acre pond. (BC-099) | Floating Islands/ Managed Aquatic Plant Systems (MAPS) | Completed | 2019 |  |  | A | 107 | $11,438 | $12,000 | County | County - $11,438 | N/A | Structural | 2016 | North Indian River Lagoon | 28.63027 | -80.82611 | TBD | 10% TA | yes | 198.9876 | 2496.5057
27965 | Brevard County | North IRL | A | IR1-5 | 0.35 | 0.47 | 0.036089 | 9.8943 | 1.4533 | 0.35708 | 0.052448 | 1210 | Fixed Single Family Units | TV-17 | Chain of Lakes Basin | 1400.3638 | City of Titusville | TBD | Coleman Basin TMDL Improvements | Managed aquatic plant system within a one acre pond. (BC-099) | Floating Islands/ Managed Aquatic Plant Systems (MAPS) | Completed | 2019 |  |  | A | 107 | $11,438 | $12,000 | County | County - $11,438 | N/A | Structural | 2016 | North Indian River Lagoon | 28.63027 | -80.82611 | TBD | 10% TA | yes | 59.1633 | 146.0484
27966 | Brevard County | North IRL | A | IR1-5 | 0.35 | 0.47 | 0.0097143 | 9.8943 | 1.4533 | 0.096116 | 0.014118 | 1210 | Fixed Single Family Units | TV-17 | Chain of Lakes Basin | 1400.3638 | City of Titusville | TBD | Coleman Basin TMDL Improvements | Managed aquatic plant system within a one acre pond. (BC-099) | Floating Islands/ Managed Aquatic Plant Systems (MAPS) | Completed | 2019 |  |  | A | 107 | $11,438 | $12,000 | County | County - $11,438 | N/A | Structural | 2016 | North Indian River Lagoon | 28.63027 | -80.82611 | TBD | 10% TA | yes | 43.5831 | 39.3123
27967 | Brevard County | North IRL | A | IR1-5 | 0.35 | 0.47 | 0.10613 | 9.8943 | 1.4533 | 1.05 | 0.15423 | 1210 | Fixed Single Family Units | TV-17 | Chain of Lakes Basin | 1400.3638 | City of Titusville | TBD | Coleman Basin TMDL Improvements | Managed aquatic plant system within a one acre pond. (BC-099) | Floating Islands/ Managed Aquatic Plant Systems (MAPS) | Completed | 2019 |  |  | A | 107 | $11,438 | $12,000 | County | County - $11,438 | N/A | Structural | 2016 | North Indian River Lagoon | 28.63027 | -80.82611 | TBD | 10% TA | yes | 84.4792 | 429.4752
27968 | Brevard County | North IRL | A | IR1-5 | 0.35 | 0.47 | 0.032158 | 9.8943 | 1.4533 | 0.31818 | 0.046735 | 1210 | Fixed Single Family Units | TV-17 | Chain of Lakes Basin | 1400.3638 | City of Titusville | TBD | Coleman Basin TMDL Improvements | Managed aquatic plant system within a one acre pond. (BC-099) | Floating Islands/ Managed Aquatic Plant Systems (MAPS) | Completed | 2019 |  |  | A | 107 | $11,438 | $12,000 | County | County - $11,438 | N/A | Structural | 2016 | North Indian River Lagoon | 28.63027 | -80.82611 | TBD | 10% TA | yes | 59.9324 | 130.1399
27969 | Brevard County | North IRL | A | IR1-5 | 0.35 | 0.47 | 0.26912 | 9.8762 | 1.4506 | 2.6579 | 0.3904 | 1210 | Fixed Single Family Units | TV-17 | Chain of Lakes Basin | 1400.3638 | City of Titusville | TBD | Coleman Basin TMDL Improvements | Managed aquatic plant system within a one acre pond. (BC-099) | Floating Islands/ Managed Aquatic Plant Systems (MAPS) | Completed | 2019 |  |  | A | 107 | $11,438 | $12,000 | County | County - $11,438 | N/A | Structural | 2016 | North Indian River Lagoon | 28.63027 | -80.82611 | TBD | 10% TA | yes | 136.0463 | 1089.0956
27970 | Brevard County | North IRL | A | IR1-5 | 0.35 | 0.47 | 0.34864 | 9.8762 | 1.4506 | 3.4433 | 0.50576 | 1210 | Fixed Single Family Units | TV-17 | Chain of Lakes Basin | 1400.3638 | City of Titusville | TBD | Coleman Basin TMDL Improvements | Managed aquatic plant system within a one acre pond. (BC-099) | Floating Islands/ Managed Aquatic Plant Systems (MAPS) | Completed | 2019 |  |  | A | 107 | $11,438 | $12,000 | County | County - $11,438 | N/A | Structural | 2016 | North Indian River Lagoon | 28.63027 | -80.82611 | TBD | 10% TA | yes | 199.5875 | 1410.9044
27971 | Brevard County | North IRL | A | IR1-5 | 0.35 | 0.47 | 0.045056 | 9.8759 | 1.4506 | 0.44497 | 0.06536 | 1210 | Fixed Single Family Units | TV-17 | Chain of Lakes Basin | 1400.3638 | City of Titusville | TBD | Coleman Basin TMDL Improvements | Managed aquatic plant system within a one acre pond. (BC-099) | Floating Islands/ Managed Aquatic Plant Systems (MAPS) | Completed | 2019 |  |  | A | 107 | $11,438 | $12,000 | County | County - $11,438 | N/A | Structural | 2016 | North Indian River Lagoon | 28.63027 | -80.82611 | TBD | 10% TA | yes | 86.739 | 182.3371
27972 | Brevard County | North IRL | A | IR1-5 | 0.35 | 0.47 | 0.57271 | 9.8759 | 1.4506 | 5.656 | 0.83078 | 1210 | Fixed Single Family Units | TV-17 | Chain of Lakes Basin | 1400.3638 | City of Titusville | TBD | Coleman Basin TMDL Improvements | Managed aquatic plant system within a one acre pond. (BC-099) | Floating Islands/ Managed Aquatic Plant Systems (MAPS) | Completed | 2019 |  |  | A | 107 | $11,438 | $12,000 | County | County - $11,438 | N/A | Structural | 2016 | North Indian River Lagoon | 28.63027 | -80.82611 | TBD | 10% TA | yes | 201.4404 | 2317.6629
27973 | Brevard County | North IRL | A | IR1-5 | 0.35 | 0.47 | 0.32256 | 9.9312 | 1.5812 | 3.2034 | 0.51003 | 1200 | Residential, Medium Density-Two-five dwellingunits per acre | TV-17 | Chain of Lakes Basin | 1400.3638 | City of Titusville | TBD | Coleman Basin TMDL Improvements | Managed aquatic plant system within a one acre pond. (BC-099) | Floating Islands/ Managed Aquatic Plant Systems (MAPS) | Completed | 2019 |  |  | A | 107 | $11,438 | $12,000 | County | County - $11,438 | N/A | Structural | 2016 | North Indian River Lagoon | 28.63027 | -80.82611 | TBD | 10% TA | yes | 152.2305 | 1305.3555
27974 | Brevard County | North IRL | A | IR1-5 | 0.35 | 0.47 | 0.16245 | 9.9312 | 1.5812 | 1.6133 | 0.25686 | 1300 | Residential, High Density | TV-17 | Chain of Lakes Basin | 1400.3638 | City of Titusville | TBD | Coleman Basin TMDL Improvements | Managed aquatic plant system within a one acre pond. (BC-099) | Floating Islands/ Managed Aquatic Plant Systems (MAPS) | Completed | 2019 |  |  | A | 107 | $11,438 | $12,000 | County | County - $11,438 | N/A | Structural | 2016 | North Indian River Lagoon | 28.63027 | -80.82611 | TBD | 10% TA | yes | 103.6439 | 657.4143
27975 | Brevard County | North IRL | A | IR1-5 | 0.35 | 0.47 | 2.9409e-05 | 9.9312 | 1.5812 | 0.00029206 | 4.65e-05 | 1720 | Religious | TV-17 | Chain of Lakes Basin | 1400.3638 | City of Titusville | TBD | Coleman Basin TMDL Improvements | Managed aquatic plant system within a one acre pond. (BC-099) | Floating Islands/ Managed Aquatic Plant Systems (MAPS) | Completed | 2019 |  |  | A | 107 | $11,438 | $12,000 | County | County - $11,438 | N/A | Structural | 2016 | North Indian River Lagoon | 28.63027 | -80.82611 | TBD | 10% TA | yes | 44.3882 | 0.11901
27976 | Brevard County | North IRL | A | IR1-5 | 0.35 | 0.47 | 0.30519 | 10.7 | 1.8276 | 3.2655 | 0.55776 | 1320 | Mobile Home Units | TV-17 | Chain of Lakes Basin | 1400.3638 | City of Titusville | TBD | Coleman Basin TMDL Improvements | Managed aquatic plant system within a one acre pond. (BC-099) | Floating Islands/ Managed Aquatic Plant Systems (MAPS) | Completed | 2019 |  |  | A | 107 | $11,438 | $12,000 | County | County - $11,438 | N/A | Structural | 2016 | North Indian River Lagoon | 28.63027 | -80.82611 | TBD | 10% TA | yes | 150.9855 | 1235.0422
27977 | Brevard County | North IRL | A | IR1-5 | 0.35 | 0.47 | 0.31258 | 10.7 | 1.8276 | 3.3446 | 0.57127 | 1210 | Fixed Single Family Units | TV-17 | Chain of Lakes Basin | 1400.3638 | City of Titusville | TBD | Coleman Basin TMDL Improvements | Managed aquatic plant system within a one acre pond. (BC-099) | Floating Islands/ Managed Aquatic Plant Systems (MAPS) | Completed | 2019 |  |  | A | 107 | $11,438 | $12,000 | County | County - $11,438 | N/A | Structural | 2016 | North Indian River Lagoon | 28.63027 | -80.82611 | TBD | 10% TA | yes | 152.1821 | 1264.9578
27978 | Brevard County | North IRL | A | IR1-5 | 0.35 | 0.47 | 0.045029 | 11.3706 | 2.1495 | 0.51201 | 0.096789 | 1210 | Fixed Single Family Units | TV-17 | Chain of Lakes Basin | 1400.3638 | City of Titusville | TBD | Coleman Basin TMDL Improvements | Managed aquatic plant system within a one acre pond. (BC-099) | Floating Islands/ Managed Aquatic Plant Systems (MAPS) | Completed | 2019 |  |  | A | 107 | $11,438 | $12,000 | County | County - $11,438 | N/A | Structural | 2016 | North Indian River Lagoon | 28.63027 | -80.82611 | TBD | 10% TA | yes | 56.2275 | 182.2263
27979 | Brevard County | North IRL | A | IR1-5 | 0.35 | 0.47 | 0.048675 | 11.3706 | 2.1495 | 0.55346 | 0.10463 | 1330 | Residential, High density; Multiple Dwelling Units, Low Rise <Two stories or less> | TV-17 | Chain of Lakes Basin | 1400.3638 | City of Titusville | TBD | Coleman Basin TMDL Improvements | Managed aquatic plant system within a one acre pond. (BC-099) | Floating Islands/ Managed Aquatic Plant Systems (MAPS) | Completed | 2019 |  |  | A | 107 | $11,438 | $12,000 | County | County - $11,438 | N/A | Structural | 2016 | North Indian River Lagoon | 28.63027 | -80.82611 | TBD | 10% TA | yes | 77.2207 | 196.9796
27980 | Brevard County | North IRL | A | IR1-5 | 0.35 | 0.47 | 0.52406 | 11.3706 | 2.1495 | 5.9589 | 1.1265 | 1330 | Residential, High density; Multiple Dwelling Units, Low Rise <Two stories or less> | TV-17 | Chain of Lakes Basin | 1400.3638 | City of Titusville | TBD | Coleman Basin TMDL Improvements | Managed aquatic plant system within a one acre pond. (BC-099) | Floating Islands/ Managed Aquatic Plant Systems (MAPS) | Completed | 2019 |  |  | A | 107 | $11,438 | $12,000 | County | County - $11,438 | N/A | Structural | 2016 | North Indian River Lagoon | 28.63027 | -80.82611 | TBD | 10% TA | yes | 185.4846 | 2120.7941
27981 | Brevard County | North IRL | A | IR1-5 | 0.35 | 0.47 | 0.0068719 | 11.4515 | 2.1925 | 0.078693 | 0.015066 | 1100 | Residential, Low Density-Less than two dwelling units/acre | TV-17 | Chain of Lakes Basin | 1400.3638 | City of Titusville | TBD | Coleman Basin TMDL Improvements | Managed aquatic plant system within a one acre pond. (BC-099) | Floating Islands/ Managed Aquatic Plant Systems (MAPS) | Completed | 2019 |  |  | A | 107 | $11,438 | $12,000 | County | County - $11,438 | N/A | Structural | 2016 | North Indian River Lagoon | 28.63027 | -80.82611 | TBD | 10% TA | yes | 29.5792 | 27.8095
27982 | Brevard County | North IRL | A | IR1-5 | 0.35 | 0.47 | 0.61089 | 11.4515 | 2.1925 | 6.9956 | 1.3394 | 1300 | Residential, High Density | TV-17 | Chain of Lakes Basin | 1400.3638 | City of Titusville | TBD | Coleman Basin TMDL Improvements | Managed aquatic plant system within a one acre pond. (BC-099) | Floating Islands/ Managed Aquatic Plant Systems (MAPS) | Completed | 2019 |  |  | A | 107 | $11,438 | $12,000 | County | County - $11,438 | N/A | Structural | 2016 | North Indian River Lagoon | 28.63027 | -80.82611 | TBD | 10% TA | yes | 196.2393 | 2472.1905
27983 | Brevard County | North IRL | A | IR1-5 | 0.35 | 0.47 | 0.20818 | 9.8945 | 1.4533 | 2.0598 | 0.30254 | 1200 | Residential, Medium Density-Two-five dwellingunits per acre | TV-17 | Chain of Lakes Basin | 1400.3638 | City of Titusville | TBD | Coleman Basin TMDL Improvements | Managed aquatic plant system within a one acre pond. (BC-099) | Floating Islands/ Managed Aquatic Plant Systems (MAPS) | Completed | 2019 |  |  | A | 107 | $11,438 | $12,000 | County | County - $11,438 | N/A | Structural | 2016 | North Indian River Lagoon | 28.63027 | -80.82611 | TBD | 10% TA | yes | 132.1364 | 842.4575
27984 | Brevard County | North IRL | A | IR1-5 | 0.35 | 0.47 | 0.030988 | 9.8945 | 1.4533 | 0.30661 | 0.045036 | 1210 | Fixed Single Family Units | TV-17 | Chain of Lakes Basin | 1400.3638 | City of Titusville | TBD | Coleman Basin TMDL Improvements | Managed aquatic plant system within a one acre pond. (BC-099) | Floating Islands/ Managed Aquatic Plant Systems (MAPS) | Completed | 2019 |  |  | A | 107 | $11,438 | $12,000 | County | County - $11,438 | N/A | Structural | 2016 | North Indian River Lagoon | 28.63027 | -80.82611 | TBD | 10% TA | yes | 55.9731 | 125.406
27985 | Brevard County | North IRL | A | IR1-5 | 0.35 | 0.47 | 0.12691 | 9.8945 | 1.4533 | 1.2557 | 0.18443 | 1210 | Fixed Single Family Units | TV-17 | Chain of Lakes Basin | 1400.3638 | City of Titusville | TBD | Coleman Basin TMDL Improvements | Managed aquatic plant system within a one acre pond. (BC-099) | Floating Islands/ Managed Aquatic Plant Systems (MAPS) | Completed | 2019 |  |  | A | 107 | $11,438 | $12,000 | County | County - $11,438 | N/A | Structural | 2016 | North Indian River Lagoon | 28.63027 | -80.82611 | TBD | 10% TA | yes | 90.6963 | 513.5712
27986 | Brevard County | North IRL | A | IR1-5 | 0.35 | 0.47 | 0.11495 | 9.8945 | 1.4533 | 1.1373 | 0.16705 | 1210 | Fixed Single Family Units | TV-17 | Chain of Lakes Basin | 1400.3638 | City of Titusville | TBD | Coleman Basin TMDL Improvements | Managed aquatic plant system within a one acre pond. (BC-099) | Floating Islands/ Managed Aquatic Plant Systems (MAPS) | Completed | 2019 |  |  | A | 107 | $11,438 | $12,000 | County | County - $11,438 | N/A | Structural | 2016 | North Indian River Lagoon | 28.63027 | -80.82611 | TBD | 10% TA | yes | 87.3887 | 465.1702
27987 | Brevard County | North IRL | A | IR1-5 | 0.35 | 0.47 | 0.0082374 | 9.8945 | 1.4533 | 0.081505 | 0.011972 | 1210 | Fixed Single Family Units | TV-17 | Chain of Lakes Basin | 1400.3638 | City of Titusville | TBD | Coleman Basin TMDL Improvements | Managed aquatic plant system within a one acre pond. (BC-099) | Floating Islands/ Managed Aquatic Plant Systems (MAPS) | Completed | 2019 |  |  | A | 107 | $11,438 | $12,000 | County | County - $11,438 | N/A | Structural | 2016 | North Indian River Lagoon | 28.63027 | -80.82611 | TBD | 10% TA | yes | 34.2428 | 33.3357
27988 | Brevard County | North IRL | A | IR1-5 | 0.35 | 0.47 | 0.036031 | 9.8945 | 1.4533 | 0.35651 | 0.052365 | 1210 | Fixed Single Family Units | TV-17 | Chain of Lakes Basin | 1400.3638 | City of Titusville | TBD | Coleman Basin TMDL Improvements | Managed aquatic plant system within a one acre pond. (BC-099) | Floating Islands/ Managed Aquatic Plant Systems (MAPS) | Completed | 2019 |  |  | A | 107 | $11,438 | $12,000 | County | County - $11,438 | N/A | Structural | 2016 | North Indian River Lagoon | 28.63027 | -80.82611 | TBD | 10% TA | yes | 48.3191 | 145.8134
27989 | Brevard County | North IRL | A | IR1-5 | 0.35 | 0.47 | 0.065296 | 9.8945 | 1.4533 | 0.64607 | 0.094895 | 1210 | Fixed Single Family Units | TV-17 | Chain of Lakes Basin | 1400.3638 | City of Titusville | TBD | Coleman Basin TMDL Improvements | Managed aquatic plant system within a one acre pond. (BC-099) | Floating Islands/ Managed Aquatic Plant Systems (MAPS) | Completed | 2019 |  |  | A | 107 | $11,438 | $12,000 | County | County - $11,438 | N/A | Structural | 2016 | North Indian River Lagoon | 28.63027 | -80.82611 | TBD | 10% TA | yes | 69.7196 | 264.2422
27990 | Brevard County | North IRL | A | IR1-5 | 0.35 | 0.47 | 0.023556 | 9.8945 | 1.4533 | 0.23307 | 0.034234 | 1210 | Fixed Single Family Units | TV-17 | Chain of Lakes Basin | 1400.3638 | City of Titusville | TBD | Coleman Basin TMDL Improvements | Managed aquatic plant system within a one acre pond. (BC-099) | Floating Islands/ Managed Aquatic Plant Systems (MAPS) | Completed | 2019 |  |  | A | 107 | $11,438 | $12,000 | County | County - $11,438 | N/A | Structural | 2016 | North Indian River Lagoon | 28.63027 | -80.82611 | TBD | 10% TA | yes | 41.3671 | 95.3259
27991 | Brevard County | North IRL | A | IR1-5 | 0.35 | 0.47 | 0.003627 | 9.8945 | 1.4533 | 0.035887 | 0.0052712 | 1210 | Fixed Single Family Units | TV-17 | Chain of Lakes Basin | 1400.3638 | City of Titusville | TBD | Coleman Basin TMDL Improvements | Managed aquatic plant system within a one acre pond. (BC-099) | Floating Islands/ Managed Aquatic Plant Systems (MAPS) | Completed | 2019 |  |  | A | 107 | $11,438 | $12,000 | County | County - $11,438 | N/A | Structural | 2016 | North Indian River Lagoon | 28.63027 | -80.82611 | TBD | 10% TA | yes | 20.6126 | 14.6779
27992 | Brevard County | North IRL | A | IR1-5 | 0.35 | 0.47 | 0.0097556 | 8.3536 | 1.0602 | 0.081495 | 0.010343 | 8120 | Railroads | TV-17 | Chain of Lakes Basin | 1400.3638 | City of Titusville | TBD | Coleman Basin TMDL Improvements | Managed aquatic plant system within a one acre pond. (BC-099) | Floating Islands/ Managed Aquatic Plant Systems (MAPS) | Completed | 2019 |  |  | A | 107 | $11,438 | $12,000 | County | County - $11,438 | N/A | Structural | 2016 | North Indian River Lagoon | 28.63027 | -80.82611 | TBD | 10% TA | yes | 32.1411 | 39.4795
27993 | Brevard County | North IRL | A | IR1-5 | 0.35 | 0.47 | 0.016208 | 8.3536 | 1.0602 | 0.1354 | 0.017184 | 8140 | Roads and Highways | TV-17 | Chain of Lakes Basin | 1400.3638 | City of Titusville | TBD | Coleman Basin TMDL Improvements | Managed aquatic plant system within a one acre pond. (BC-099) | Floating Islands/ Managed Aquatic Plant Systems (MAPS) | Completed | 2019 |  |  | A | 107 | $11,438 | $12,000 | County | County - $11,438 | N/A | Structural | 2016 | North Indian River Lagoon | 28.63027 | -80.82611 | TBD | 10% TA | yes | 47.4245 | 65.5931
27994 | Brevard County | North IRL | A | IR1-5 | 0.35 | 0.47 | 0.61776 | 7.9615 | 1.0875 | 4.9183 | 0.67182 | 1720 | Religious | TV-17 | Chain of Lakes Basin | 1400.3638 | City of Titusville | TBD | Coleman Basin TMDL Improvements | Managed aquatic plant system within a one acre pond. (BC-099) | Floating Islands/ Managed Aquatic Plant Systems (MAPS) | Completed | 2019 |  |  | A | 107 | $11,438 | $12,000 | County | County - $11,438 | N/A | Structural | 2016 | North Indian River Lagoon | 28.63027 | -80.82611 | TBD | 10% TA | yes | 200 | 2500
27995 | Brevard County | North IRL | A | IR1-5 | 0.35 | 0.47 | 0.012346 | 7.5276 | 0.99898 | 0.092934 | 0.012333 | 1200 | Residential, Medium Density-Two-five dwellingunits per acre | TV-17 | Chain of Lakes Basin | 1400.3638 | City of Titusville | TBD | Coleman Basin TMDL Improvements | Managed aquatic plant system within a one acre pond. (BC-099) | Floating Islands/ Managed Aquatic Plant Systems (MAPS) | Completed | 2019 |  |  | A | 107 | $11,438 | $12,000 | County | County - $11,438 | N/A | Structural | 2016 | North Indian River Lagoon | 28.63027 | -80.82611 | TBD | 10% TA | yes | 36.7365 | 49.9613
27996 | Brevard County | North IRL | A | IR1-5 | 0.35 | 0.47 | 0.14634 | 7.5276 | 0.99898 | 1.1016 | 0.14619 | 8120 | Railroads | TV-17 | Chain of Lakes Basin | 1400.3638 | City of Titusville | TBD | Coleman Basin TMDL Improvements | Managed aquatic plant system within a one acre pond. (BC-099) | Floating Islands/ Managed Aquatic Plant Systems (MAPS) | Completed | 2019 |  |  | A | 107 | $11,438 | $12,000 | County | County - $11,438 | N/A | Structural | 2016 | North Indian River Lagoon | 28.63027 | -80.82611 | TBD | 10% TA | yes | 100.7771 | 592.2033
27997 | Brevard County | North IRL | A | IR1-5 | 0.35 | 0.47 | 0.036764 | 7.5276 | 0.99898 | 0.27674 | 0.036726 | 8140 | Roads and Highways | TV-17 | Chain of Lakes Basin | 1400.3638 | City of Titusville | TBD | Coleman Basin TMDL Improvements | Managed aquatic plant system within a one acre pond. (BC-099) | Floating Islands/ Managed Aquatic Plant Systems (MAPS) | Completed | 2019 |  |  | A | 107 | $11,438 | $12,000 | County | County - $11,438 | N/A | Structural | 2016 | North Indian River Lagoon | 28.63027 | -80.82611 | TBD | 10% TA | yes | 74.6639 | 148.7781
27998 | Brevard County | North IRL | A | IR1-5 | 0.35 | 0.47 | 0.0022477 | 7.5276 | 0.99898 | 0.01692 | 0.0022454 | 1210 | Fixed Single Family Units | TV-17 | Chain of Lakes Basin | 1400.3638 | City of Titusville | TBD | Coleman Basin TMDL Improvements | Managed aquatic plant system within a one acre pond. (BC-099) | Floating Islands/ Managed Aquatic Plant Systems (MAPS) | Completed | 2019 |  |  | A | 107 | $11,438 | $12,000 | County | County - $11,438 | N/A | Structural | 2016 | North Indian River Lagoon | 28.63027 | -80.82611 | TBD | 10% TA | yes | 15.4552 | 9.0962
27999 | Brevard County | North IRL | A | IR1-5 | 0.35 | 0.47 | 0.22489 | 9.8789 | 1.4511 | 2.2217 | 0.32634 | 1200 | Residential, Medium Density-Two-five dwellingunits per acre | TV-17 | Chain of Lakes Basin | 1400.3638 | City of Titusville | TBD | Coleman Basin TMDL Improvements | Managed aquatic plant system within a one acre pond. (BC-099) | Floating Islands/ Managed Aquatic Plant Systems (MAPS) | Completed | 2019 |  |  | A | 107 | $11,438 | $12,000 | County | County - $11,438 | N/A | Structural | 2016 | North Indian River Lagoon | 28.63027 | -80.82611 | TBD | 10% TA | yes | 148.3606 | 910.1129
28000 | Brevard County | North IRL | A | IR1-5 | 0.35 | 0.47 | 0.025636 | 9.8789 | 1.4511 | 0.25325 | 0.037199 | 1210 | Fixed Single Family Units | TV-17 | Chain of Lakes Basin | 1400.3638 | City of Titusville | TBD | Coleman Basin TMDL Improvements | Managed aquatic plant system within a one acre pond. (BC-099) | Floating Islands/ Managed Aquatic Plant Systems (MAPS) | Completed | 2019 |  |  | A | 107 | $11,438 | $12,000 | County | County - $11,438 | N/A | Structural | 2016 | North Indian River Lagoon | 28.63027 | -80.82611 | TBD | 10% TA | yes | 52.2394 | 103.7438
28001 | Brevard County | North IRL | A | IR1-5 | 0.35 | 0.47 | 0.14416 | 9.8789 | 1.4511 | 1.4241 | 0.20918 | 1210 | Fixed Single Family Units | TV-17 | Chain of Lakes Basin | 1400.3638 | City of Titusville | TBD | Coleman Basin TMDL Improvements | Managed aquatic plant system within a one acre pond. (BC-099) | Floating Islands/ Managed Aquatic Plant Systems (MAPS) | Completed | 2019 |  |  | A | 107 | $11,438 | $12,000 | County | County - $11,438 | N/A | Structural | 2016 | North Indian River Lagoon | 28.63027 | -80.82611 | TBD | 10% TA | yes | 95.132 | 583.3793
28002 | Brevard County | North IRL | A | IR1-5 | 0.35 | 0.47 | 0.0020855 | 9.8789 | 1.4511 | 0.020602 | 0.0030262 | 1210 | Fixed Single Family Units | TV-17 | Chain of Lakes Basin | 1400.3638 | City of Titusville | TBD | Coleman Basin TMDL Improvements | Managed aquatic plant system within a one acre pond. (BC-099) | Floating Islands/ Managed Aquatic Plant Systems (MAPS) | Completed | 2019 |  |  | A | 107 | $11,438 | $12,000 | County | County - $11,438 | N/A | Structural | 2016 | North Indian River Lagoon | 28.63027 | -80.82611 | TBD | 10% TA | yes | 14.8724 | 8.4396
28003 | Brevard County | North IRL | A | IR1-5 | 0.35 | 0.47 | 0.070649 | 9.8789 | 1.4511 | 0.69794 | 0.10252 | 1210 | Fixed Single Family Units | TV-17 | Chain of Lakes Basin | 1400.3638 | City of Titusville | TBD | Coleman Basin TMDL Improvements | Managed aquatic plant system within a one acre pond. (BC-099) | Floating Islands/ Managed Aquatic Plant Systems (MAPS) | Completed | 2019 |  |  | A | 107 | $11,438 | $12,000 | County | County - $11,438 | N/A | Structural | 2016 | North Indian River Lagoon | 28.63027 | -80.82611 | TBD | 10% TA | yes | 73.0978 | 285.9064
28004 | Brevard County | North IRL | A | IR1-5 | 0.35 | 0.47 | 0.054912 | 9.8789 | 1.4511 | 0.54247 | 0.079681 | 1210 | Fixed Single Family Units | TV-17 | Chain of Lakes Basin | 1400.3638 | City of Titusville | TBD | Coleman Basin TMDL Improvements | Managed aquatic plant system within a one acre pond. (BC-099) | Floating Islands/ Managed Aquatic Plant Systems (MAPS) | Completed | 2019 |  |  | A | 107 | $11,438 | $12,000 | County | County - $11,438 | N/A | Structural | 2016 | North Indian River Lagoon | 28.63027 | -80.82611 | TBD | 10% TA | yes | 69.3252 | 222.2217
28005 | Brevard County | North IRL | A | IR1-5 | 0.35 | 0.47 | 0.0033563 | 9.8789 | 1.4511 | 0.033157 | 0.0048702 | 1210 | Fixed Single Family Units | TV-17 | Chain of Lakes Basin | 1400.3638 | City of Titusville | TBD | Coleman Basin TMDL Improvements | Managed aquatic plant system within a one acre pond. (BC-099) | Floating Islands/ Managed Aquatic Plant Systems (MAPS) | Completed | 2019 |  |  | A | 107 | $11,438 | $12,000 | County | County - $11,438 | N/A | Structural | 2016 | North Indian River Lagoon | 28.63027 | -80.82611 | TBD | 10% TA | yes | 17.3701 | 13.5824
28006 | Brevard County | North IRL | A | IR1-5 | 0.35 | 0.47 | 0.091311 | 9.8789 | 1.4511 | 0.90206 | 0.1325 | 1210 | Fixed Single Family Units | TV-17 | Chain of Lakes Basin | 1400.3638 | City of Titusville | TBD | Coleman Basin TMDL Improvements | Managed aquatic plant system within a one acre pond. (BC-099) | Floating Islands/ Managed Aquatic Plant Systems (MAPS) | Completed | 2019 |  |  | A | 107 | $11,438 | $12,000 | County | County - $11,438 | N/A | Structural | 2016 | North Indian River Lagoon | 28.63027 | -80.82611 | TBD | 10% TA | yes | 77.9253 | 369.5237
28007 | Brevard County | North IRL | A | IR1-5 | 0.35 | 0.47 | 0.00076356 | 9.8789 | 1.4511 | 0.0075432 | 0.001108 | 1210 | Fixed Single Family Units | TV-17 | Chain of Lakes Basin | 1400.3638 | City of Titusville | TBD | Coleman Basin TMDL Improvements | Managed aquatic plant system within a one acre pond. (BC-099) | Floating Islands/ Managed Aquatic Plant Systems (MAPS) | Completed | 2019 |  |  | A | 107 | $11,438 | $12,000 | County | County - $11,438 | N/A | Structural | 2016 | North Indian River Lagoon | 28.63027 | -80.82611 | TBD | 10% TA | yes | 8.9682 | 3.09
28008 | Brevard County | North IRL | A | IR1-5 | 0.35 | 0.47 | 0.18854 | 8.779 | 1.2422 | 1.6552 | 0.2342 | 1210 | Fixed Single Family Units | TV-17 | Chain of Lakes Basin | 1400.3638 | City of Titusville | TBD | Coleman Basin TMDL Improvements | Managed aquatic plant system within a one acre pond. (BC-099) | Floating Islands/ Managed Aquatic Plant Systems (MAPS) | Completed | 2019 |  |  | A | 107 | $11,438 | $12,000 | County | County - $11,438 | N/A | Structural | 2016 | North Indian River Lagoon | 28.63027 | -80.82611 | TBD | 10% TA | yes | 111.8065 | 762.9949
28009 | Brevard County | North IRL | A | IR1-5 | 0.35 | 0.47 | 0.072613 | 8.779 | 1.2422 | 0.63747 | 0.090198 | 1210 | Fixed Single Family Units | TV-17 | Chain of Lakes Basin | 1400.3638 | City of Titusville | TBD | Coleman Basin TMDL Improvements | Managed aquatic plant system within a one acre pond. (BC-099) | Floating Islands/ Managed Aquatic Plant Systems (MAPS) | Completed | 2019 |  |  | A | 107 | $11,438 | $12,000 | County | County - $11,438 | N/A | Structural | 2016 | North Indian River Lagoon | 28.63027 | -80.82611 | TBD | 10% TA | yes | 73.0022 | 293.8562
28010 | Brevard County | North IRL | A | IR1-5 | 0.35 | 0.47 | 0.35661 | 8.779 | 1.2422 | 3.1307 | 0.44297 | 1720 | Religious | TV-17 | Chain of Lakes Basin | 1400.3638 | City of Titusville | TBD | Coleman Basin TMDL Improvements | Managed aquatic plant system within a one acre pond. (BC-099) | Floating Islands/ Managed Aquatic Plant Systems (MAPS) | Completed | 2019 |  |  | A | 107 | $11,438 | $12,000 | County | County - $11,438 | N/A | Structural | 2016 | North Indian River Lagoon | 28.63027 | -80.82611 | TBD | 10% TA | yes | 199.3358 | 1443.1489
28011 | Brevard County | North IRL | A | IR1-5 | 0.35 | 0.47 | 0.020386 | 9.1864 | 1.3207 | 0.18727 | 0.026923 | 1200 | Residential, Medium Density-Two-five dwellingunits per acre | TV-17 | Chain of Lakes Basin | 1400.3638 | City of Titusville | TBD | Coleman Basin TMDL Improvements | Managed aquatic plant system within a one acre pond. (BC-099) | Floating Islands/ Managed Aquatic Plant Systems (MAPS) | Completed | 2019 |  |  | A | 107 | $11,438 | $12,000 | County | County - $11,438 | N/A | Structural | 2016 | North Indian River Lagoon | 28.63027 | -80.82611 | TBD | 10% TA | yes | 102.8319 | 82.4978
28012 | Brevard County | North IRL | A | IR1-5 | 0.35 | 0.47 | 0.072484 | 9.1864 | 1.3207 | 0.66587 | 0.095729 | 1700 | Institutional (Educational,religious,health and military facilities) | TV-17 | Chain of Lakes Basin | 1400.3638 | City of Titusville | TBD | Coleman Basin TMDL Improvements | Managed aquatic plant system within a one acre pond. (BC-099) | Floating Islands/ Managed Aquatic Plant Systems (MAPS) | Completed | 2019 |  |  | A | 107 | $11,438 | $12,000 | County | County - $11,438 | N/A | Structural | 2016 | North Indian River Lagoon | 28.63027 | -80.82611 | TBD | 10% TA | yes | 88.2006 | 293.3341
28013 | Natural Lands | North IRL | A | IR1-5 | 0.35 | 0.47 | 0.02174 | 9.1864 | 1.3207 | 0.19971 | 0.028712 | 3100 | Herbaceous Dry Prairie | TV-17 | Chain of Lakes Basin | 1400.3638 | City of Titusville | TBD | Coleman Basin TMDL Improvements | Managed aquatic plant system within a one acre pond. (BC-099) | Floating Islands/ Managed Aquatic Plant Systems (MAPS) | Completed | 2019 |  |  | A | 107 | $11,438 | $12,000 | County | County - $11,438 | N/A | Structural | 2016 | North Indian River Lagoon | 28.63027 | -80.82611 | TBD | 10% TA | yes | 39.829 | 87.9794
28014 | Brevard County | North IRL | A | IR1-5 | 0.35 | 0.47 | 0.2957 | 9.1864 | 1.3207 | 2.7164 | 0.39052 | 1210 | Fixed Single Family Units | TV-17 | Chain of Lakes Basin | 1400.3638 | City of Titusville | TBD | Coleman Basin TMDL Improvements | Managed aquatic plant system within a one acre pond. (BC-099) | Floating Islands/ Managed Aquatic Plant Systems (MAPS) | Completed | 2019 |  |  | A | 107 | $11,438 | $12,000 | County | County - $11,438 | N/A | Structural | 2016 | North Indian River Lagoon | 28.63027 | -80.82611 | TBD | 10% TA | yes | 138.8001 | 1196.6472
28015 | Brevard County | North IRL | A | IR1-5 | 0.35 | 0.47 | 0.098968 | 9.1864 | 1.3207 | 0.90916 | 0.13071 | 1210 | Fixed Single Family Units | TV-17 | Chain of Lakes Basin | 1400.3638 | City of Titusville | TBD | Coleman Basin TMDL Improvements | Managed aquatic plant system within a one acre pond. (BC-099) | Floating Islands/ Managed Aquatic Plant Systems (MAPS) | Completed | 2019 |  |  | A | 107 | $11,438 | $12,000 | County | County - $11,438 | N/A | Structural | 2016 | North Indian River Lagoon | 28.63027 | -80.82611 | TBD | 10% TA | yes | 95.0699 | 400.5099
28016 | Brevard County | North IRL | A | IR1-5 | 0.35 | 0.47 | 0.065956 | 9.1864 | 1.3207 | 0.6059 | 0.087107 | 1720 | Religious | TV-17 | Chain of Lakes Basin | 1400.3638 | City of Titusville | TBD | Coleman Basin TMDL Improvements | Managed aquatic plant system within a one acre pond. (BC-099) | Floating Islands/ Managed Aquatic Plant Systems (MAPS) | Completed | 2019 |  |  | A | 107 | $11,438 | $12,000 | County | County - $11,438 | N/A | Structural | 2016 | North Indian River Lagoon | 28.63027 | -80.82611 | TBD | 10% TA | yes | 90.1344 | 266.914
28017 | Brevard County | North IRL | A | IR1-5 | 0.35 | 0.47 | 0.030117 | 9.1864 | 1.3207 | 0.27667 | 0.039776 | 1720 | Religious | TV-17 | Chain of Lakes Basin | 1400.3638 | City of Titusville | TBD | Coleman Basin TMDL Improvements | Managed aquatic plant system within a one acre pond. (BC-099) | Floating Islands/ Managed Aquatic Plant Systems (MAPS) | Completed | 2019 |  |  | A | 107 | $11,438 | $12,000 | County | County - $11,438 | N/A | Structural | 2016 | North Indian River Lagoon | 28.63027 | -80.82611 | TBD | 10% TA | yes | 90.5177 | 121.8811
28018 | Natural Lands | North IRL | A | IR1-5 | 0.35 | 0.47 | 0.14743 | 7.4268 | 1.0045 | 1.095 | 0.14809 | 4340 | Hardwood Conifer Mixed | TV-17 | Chain of Lakes Basin | 1400.3638 | City of Titusville | TBD | Coleman Basin TMDL Improvements | Managed aquatic plant system within a one acre pond. (BC-099) | Floating Islands/ Managed Aquatic Plant Systems (MAPS) | Completed | 2019 |  |  | A | 107 | $11,438 | $12,000 | County | County - $11,438 | N/A | Structural | 2016 | North Indian River Lagoon | 28.63027 | -80.82611 | TBD | 10% TA | yes | 123.9025 | 596.6409
28019 | Brevard County | North IRL | A | IR1-5 | 0.35 | 0.47 | 0.61776 | 9.8886 | 1.453 | 6.1088 | 0.89758 | 1210 | Fixed Single Family Units | TV-17 | Chain of Lakes Basin | 1400.3638 | City of Titusville | TBD | Coleman Basin TMDL Improvements | Managed aquatic plant system within a one acre pond. (BC-099) | Floating Islands/ Managed Aquatic Plant Systems (MAPS) | Completed | 2019 |  |  | A | 107 | $11,438 | $12,000 | County | County - $11,438 | N/A | Structural | 2016 | North Indian River Lagoon | 28.63027 | -80.82611 | TBD | 10% TA | yes | 200 | 2500
28020 | Brevard County | North IRL | A | IR1-5 | 0.35 | 0.47 | 0.17676 | 7.9135 | 1.0552 | 1.3988 | 0.18651 | 8120 | Railroads | TV-17 | Chain of Lakes Basin | 1400.3638 | City of Titusville | TBD | Coleman Basin TMDL Improvements | Managed aquatic plant system within a one acre pond. (BC-099) | Floating Islands/ Managed Aquatic Plant Systems (MAPS) | Completed | 2019 |  |  | A | 107 | $11,438 | $12,000 | County | County - $11,438 | N/A | Structural | 2016 | North Indian River Lagoon | 28.63027 | -80.82611 | TBD | 10% TA | yes | 171.7796 | 715.3025
28021 | Brevard County | North IRL | A | IR1-5 | 0.35 | 0.47 | 0.03311 | 7.9135 | 1.0552 | 0.26202 | 0.034937 | 8140 | Roads and Highways | TV-17 | Chain of Lakes Basin | 1400.3638 | City of Titusville | TBD | Coleman Basin TMDL Improvements | Managed aquatic plant system within a one acre pond. (BC-099) | Floating Islands/ Managed Aquatic Plant Systems (MAPS) | Completed | 2019 |  |  | A | 107 | $11,438 | $12,000 | County | County - $11,438 | N/A | Structural | 2016 | North Indian River Lagoon | 28.63027 | -80.82611 | TBD | 10% TA | yes | 118.9605 | 133.9927
28022 | Brevard County | North IRL | A | IR1-5 | 0.35 | 0.47 | 0.0029329 | 7.9135 | 1.0552 | 0.023209 | 0.0030947 | 1410 | Retail Sales and Services | TV-17 | Chain of Lakes Basin | 1400.3638 | City of Titusville | TBD | Coleman Basin TMDL Improvements | Managed aquatic plant system within a one acre pond. (BC-099) | Floating Islands/ Managed Aquatic Plant Systems (MAPS) | Completed | 2019 |  |  | A | 107 | $11,438 | $12,000 | County | County - $11,438 | N/A | Structural | 2016 | North Indian River Lagoon | 28.63027 | -80.82611 | TBD | 10% TA | yes | 108.2659 | 11.8689
28023 | Brevard County | North IRL | A | IR1-5 | 0.35 | 0.47 | 0.064979 | 8.7604 | 1.2381 | 0.56924 | 0.080453 | 1210 | Fixed Single Family Units | TV-17 | Chain of Lakes Basin | 1400.3638 | City of Titusville | TBD | Coleman Basin TMDL Improvements | Managed aquatic plant system within a one acre pond. (BC-099) | Floating Islands/ Managed Aquatic Plant Systems (MAPS) | Completed | 2019 |  |  | A | 107 | $11,438 | $12,000 | County | County - $11,438 | N/A | Structural | 2016 | North Indian River Lagoon | 28.63027 | -80.82611 | TBD | 10% TA | yes | 68.2245 | 262.9612
28024 | Brevard County | North IRL | A | IR1-5 | 0.35 | 0.47 | 0.065679 | 8.7604 | 1.2381 | 0.57538 | 0.08132 | 1210 | Fixed Single Family Units | TV-17 | Chain of Lakes Basin | 1400.3638 | City of Titusville | TBD | Coleman Basin TMDL Improvements | Managed aquatic plant system within a one acre pond. (BC-099) | Floating Islands/ Managed Aquatic Plant Systems (MAPS) | Completed | 2019 |  |  | A | 107 | $11,438 | $12,000 | County | County - $11,438 | N/A | Structural | 2016 | North Indian River Lagoon | 28.63027 | -80.82611 | TBD | 10% TA | yes | 68.8415 | 265.7948
28025 | Brevard County | North IRL | A | IR1-5 | 0.35 | 0.47 | 0.18974 | 8.7604 | 1.2381 | 1.6622 | 0.23493 | 1720 | Religious | TV-17 | Chain of Lakes Basin | 1400.3638 | City of Titusville | TBD | Coleman Basin TMDL Improvements | Managed aquatic plant system within a one acre pond. (BC-099) | Floating Islands/ Managed Aquatic Plant Systems (MAPS) | Completed | 2019 |  |  | A | 107 | $11,438 | $12,000 | County | County - $11,438 | N/A | Structural | 2016 | North Indian River Lagoon | 28.63027 | -80.82611 | TBD | 10% TA | yes | 111.1785 | 767.8627
28026 | Brevard County | North IRL | A | IR1-5 | 0.35 | 0.47 | 0.051164 | 9.8821 | 1.4515 | 0.50561 | 0.074266 | 1200 | Residential, Medium Density-Two-five dwellingunits per acre | TV-17 | Chain of Lakes Basin | 1400.3638 | City of Titusville | TBD | Coleman Basin TMDL Improvements | Managed aquatic plant system within a one acre pond. (BC-099) | Floating Islands/ Managed Aquatic Plant Systems (MAPS) | Completed | 2019 |  |  | A | 107 | $11,438 | $12,000 | County | County - $11,438 | N/A | Structural | 2016 | North Indian River Lagoon | 28.63027 | -80.82611 | TBD | 10% TA | yes | 59.1374 | 207.0535
28027 | Brevard County | North IRL | A | IR1-5 | 0.35 | 0.47 | 0.075423 | 9.8821 | 1.4515 | 0.74533 | 0.10948 | 1210 | Fixed Single Family Units | TV-17 | Chain of Lakes Basin | 1400.3638 | City of Titusville | TBD | Coleman Basin TMDL Improvements | Managed aquatic plant system within a one acre pond. (BC-099) | Floating Islands/ Managed Aquatic Plant Systems (MAPS) | Completed | 2019 |  |  | A | 107 | $11,438 | $12,000 | County | County - $11,438 | N/A | Structural | 2016 | North Indian River Lagoon | 28.63027 | -80.82611 | TBD | 10% TA | yes | 79.005 | 305.2248
28028 | Brevard County | North IRL | A | IR1-5 | 0.35 | 0.47 | 0.11701 | 9.8821 | 1.4515 | 1.1563 | 0.16984 | 1210 | Fixed Single Family Units | TV-17 | Chain of Lakes Basin | 1400.3638 | City of Titusville | TBD | Coleman Basin TMDL Improvements | Managed aquatic plant system within a one acre pond. (BC-099) | Floating Islands/ Managed Aquatic Plant Systems (MAPS) | Completed | 2019 |  |  | A | 107 | $11,438 | $12,000 | County | County - $11,438 | N/A | Structural | 2016 | North Indian River Lagoon | 28.63027 | -80.82611 | TBD | 10% TA | yes | 98.2884 | 473.5238
28029 | Brevard County | North IRL | A | IR1-5 | 0.35 | 0.47 | 0.23019 | 9.8821 | 1.4515 | 2.2747 | 0.33412 | 1210 | Fixed Single Family Units | TV-17 | Chain of Lakes Basin | 1400.3638 | City of Titusville | TBD | Coleman Basin TMDL Improvements | Managed aquatic plant system within a one acre pond. (BC-099) | Floating Islands/ Managed Aquatic Plant Systems (MAPS) | Completed | 2019 |  |  | A | 107 | $11,438 | $12,000 | County | County - $11,438 | N/A | Structural | 2016 | North Indian River Lagoon | 28.63027 | -80.82611 | TBD | 10% TA | yes | 121.9932 | 931.5407
28030 | Brevard County | North IRL | A | IR1-5 | 0.35 | 0.47 | 0.03912 | 9.8821 | 1.4515 | 0.38658 | 0.056783 | 1210 | Fixed Single Family Units | TV-17 | Chain of Lakes Basin | 1400.3638 | City of Titusville | TBD | Coleman Basin TMDL Improvements | Managed aquatic plant system within a one acre pond. (BC-099) | Floating Islands/ Managed Aquatic Plant Systems (MAPS) | Completed | 2019 |  |  | A | 107 | $11,438 | $12,000 | County | County - $11,438 | N/A | Structural | 2016 | North Indian River Lagoon | 28.63027 | -80.82611 | TBD | 10% TA | yes | 50.402 | 158.3116
28031 | Brevard County | North IRL | A | IR1-5 | 0.35 | 0.47 | 0.081721 | 9.8821 | 1.4515 | 0.80758 | 0.11862 | 1210 | Fixed Single Family Units | TV-17 | Chain of Lakes Basin | 1400.3638 | City of Titusville | TBD | Coleman Basin TMDL Improvements | Managed aquatic plant system within a one acre pond. (BC-099) | Floating Islands/ Managed Aquatic Plant Systems (MAPS) | Completed | 2019 |  |  | A | 107 | $11,438 | $12,000 | County | County - $11,438 | N/A | Structural | 2016 | North Indian River Lagoon | 28.63027 | -80.82611 | TBD | 10% TA | yes | 81.5938 | 330.7144
28032 | Brevard County | North IRL | A | IR1-5 | 0.35 | 0.47 | 0.0033664 | 7.9296 | 1.083 | 0.026694 | 0.0036458 | 1100 | Residential, Low Density-Less than two dwelling units/acre | TV-17 | Chain of Lakes Basin | 1400.3638 | City of Titusville | TBD | Coleman Basin TMDL Improvements | Managed aquatic plant system within a one acre pond. (BC-099) | Floating Islands/ Managed Aquatic Plant Systems (MAPS) | Completed | 2019 |  |  | A | 107 | $11,438 | $12,000 | County | County - $11,438 | N/A | Structural | 2016 | North Indian River Lagoon | 28.63027 | -80.82611 | TBD | 10% TA | yes | 29.0274 | 13.6233
28033 | Brevard County | North IRL | A | IR1-5 | 0.35 | 0.47 | 0.00017869 | 7.9296 | 1.083 | 0.0014169 | 0.00019351 | 1700 | Institutional (Educational,religious,health and military facilities) | TV-17 | Chain of Lakes Basin | 1400.3638 | City of Titusville | TBD | Coleman Basin TMDL Improvements | Managed aquatic plant system within a one acre pond. (BC-099) | Floating Islands/ Managed Aquatic Plant Systems (MAPS) | Completed | 2019 |  |  | A | 107 | $11,438 | $12,000 | County | County - $11,438 | N/A | Structural | 2016 | North Indian River Lagoon | 28.63027 | -80.82611 | TBD | 10% TA | yes | 7.2994 | 0.72311
28034 | Brevard County | North IRL | A | IR1-5 | 0.35 | 0.47 | 0.18446 | 9.8741 | 1.4501 | 1.8214 | 0.26748 | 1200 | Residential, Medium Density-Two-five dwellingunits per acre | TV-17 | Chain of Lakes Basin | 1400.3638 | City of Titusville | TBD | Coleman Basin TMDL Improvements | Managed aquatic plant system within a one acre pond. (BC-099) | Floating Islands/ Managed Aquatic Plant Systems (MAPS) | Completed | 2019 |  |  | A | 107 | $11,438 | $12,000 | County | County - $11,438 | N/A | Structural | 2016 | North Indian River Lagoon | 28.63027 | -80.82611 | TBD | 10% TA | yes | 198.1576 | 746.4819
28035 | Brevard County | North IRL | A | IR1-5 | 0.35 | 0.47 | 0.0024813 | 9.8741 | 1.4501 | 0.0245 | 0.003598 | 1480 | Cemeteries | TV-17 | Chain of Lakes Basin | 1400.3638 | City of Titusville | TBD | Coleman Basin TMDL Improvements | Managed aquatic plant system within a one acre pond. (BC-099) | Floating Islands/ Managed Aquatic Plant Systems (MAPS) | Completed | 2019 |  |  | A | 107 | $11,438 | $12,000 | County | County - $11,438 | N/A | Structural | 2016 | North Indian River Lagoon | 28.63027 | -80.82611 | TBD | 10% TA | yes | 59.8157 | 10.0413
28036 | Brevard County | North IRL | A | IR1-5 | 0.35 | 0.47 | 0.044175 | 9.8741 | 1.4501 | 0.43618 | 0.064057 | 1210 | Fixed Single Family Units | TV-17 | Chain of Lakes Basin | 1400.3638 | City of Titusville | TBD | Coleman Basin TMDL Improvements | Managed aquatic plant system within a one acre pond. (BC-099) | Floating Islands/ Managed Aquatic Plant Systems (MAPS) | Completed | 2019 |  |  | A | 107 | $11,438 | $12,000 | County | County - $11,438 | N/A | Structural | 2016 | North Indian River Lagoon | 28.63027 | -80.82611 | TBD | 10% TA | yes | 54.254 | 178.768
28037 | Brevard County | North IRL | A | IR1-5 | 0.35 | 0.47 | 0.094405 | 9.8741 | 1.4501 | 0.93217 | 0.1369 | 1210 | Fixed Single Family Units | TV-17 | Chain of Lakes Basin | 1400.3638 | City of Titusville | TBD | Coleman Basin TMDL Improvements | Managed aquatic plant system within a one acre pond. (BC-099) | Floating Islands/ Managed Aquatic Plant Systems (MAPS) | Completed | 2019 |  |  | A | 107 | $11,438 | $12,000 | County | County - $11,438 | N/A | Structural | 2016 | North Indian River Lagoon | 28.63027 | -80.82611 | TBD | 10% TA | yes | 79.7351 | 382.0438
28038 | Brevard County | North IRL | A | IR1-5 | 0.35 | 0.47 | 0.086292 | 9.8741 | 1.4501 | 0.85205 | 0.12513 | 1210 | Fixed Single Family Units | TV-17 | Chain of Lakes Basin | 1400.3638 | City of Titusville | TBD | Coleman Basin TMDL Improvements | Managed aquatic plant system within a one acre pond. (BC-099) | Floating Islands/ Managed Aquatic Plant Systems (MAPS) | Completed | 2019 |  |  | A | 107 | $11,438 | $12,000 | County | County - $11,438 | N/A | Structural | 2016 | North Indian River Lagoon | 28.63027 | -80.82611 | TBD | 10% TA | yes | 91.8396 | 349.2101
28039 | Brevard County | North IRL | A | IR1-5 | 0.35 | 0.47 | 0.20422 | 9.8741 | 1.4501 | 2.0165 | 0.29613 | 1210 | Fixed Single Family Units | TV-17 | Chain of Lakes Basin | 1400.3638 | City of Titusville | TBD | Coleman Basin TMDL Improvements | Managed aquatic plant system within a one acre pond. (BC-099) | Floating Islands/ Managed Aquatic Plant Systems (MAPS) | Completed | 2019 |  |  | A | 107 | $11,438 | $12,000 | County | County - $11,438 | N/A | Structural | 2016 | North Indian River Lagoon | 28.63027 | -80.82611 | TBD | 10% TA | yes | 117.1875 | 826.4344
28040 | Brevard County | North IRL | A | IR1-5 | 0.35 | 0.47 | 0.59708 | 9.9667 | 1.4666 | 5.9509 | 0.87571 | 1210 | Fixed Single Family Units | TV-17 | Chain of Lakes Basin | 1400.3638 | City of Titusville | TBD | Coleman Basin TMDL Improvements | Managed aquatic plant system within a one acre pond. (BC-099) | Floating Islands/ Managed Aquatic Plant Systems (MAPS) | Completed | 2019 |  |  | A | 107 | $11,438 | $12,000 | County | County - $11,438 | N/A | Structural | 2016 | North Indian River Lagoon | 28.63027 | -80.82611 | TBD | 10% TA | yes | 196.6841 | 2416.3118
28041 | Brevard County | North IRL | A | IR1-5 | 0.35 | 0.47 | 0.06941 | 7.9679 | 1.0884 | 0.55305 | 0.075544 | 1720 | Religious | TV-17 | Chain of Lakes Basin | 1400.3638 | City of Titusville | TBD | Coleman Basin TMDL Improvements | Managed aquatic plant system within a one acre pond. (BC-099) | Floating Islands/ Managed Aquatic Plant Systems (MAPS) | Completed | 2019 |  |  | A | 107 | $11,438 | $12,000 | County | County - $11,438 | N/A | Structural | 2016 | North Indian River Lagoon | 28.63027 | -80.82611 | TBD | 10% TA | yes | 93.7022 | 280.8907
28042 | Natural Lands | North IRL | A | IR1-5 | 0.35 | 0.47 | 0.23285 | 7.7069 | 1.105 | 1.7946 | 0.25731 | 4340 | Hardwood Conifer Mixed | TV-17 | Chain of Lakes Basin | 1400.3638 | City of Titusville | TBD | Coleman Basin TMDL Improvements | Managed aquatic plant system within a one acre pond. (BC-099) | Floating Islands/ Managed Aquatic Plant Systems (MAPS) | Completed | 2019 |  |  | A | 107 | $11,438 | $12,000 | County | County - $11,438 | N/A | Structural | 2016 | North Indian River Lagoon | 28.63027 | -80.82611 | TBD | 10% TA | yes | 237.7657 | 942.3237
28043 | Brevard County | North IRL | A | IR1-5 | 0.35 | 0.47 | 0.38491 | 7.7069 | 1.105 | 2.9665 | 0.42534 | 1210 | Fixed Single Family Units | TV-17 | Chain of Lakes Basin | 1400.3638 | City of Titusville | TBD | Coleman Basin TMDL Improvements | Managed aquatic plant system within a one acre pond. (BC-099) | Floating Islands/ Managed Aquatic Plant Systems (MAPS) | Completed | 2019 |  |  | A | 107 | $11,438 | $12,000 | County | County - $11,438 | N/A | Structural | 2016 | North Indian River Lagoon | 28.63027 | -80.82611 | TBD | 10% TA | yes | 162.3793 | 1557.6763
28044 | Brevard County | North IRL | A | IR1-5 | 0.35 | 0.47 | 0.13107 | 6.6631 | 0.91081 | 0.87332 | 0.11938 | 1100 | Residential, Low Density-Less than two dwelling units/acre | TV-17 | Chain of Lakes Basin | 1400.3638 | City of Titusville | TBD | Coleman Basin TMDL Improvements | Managed aquatic plant system within a one acre pond. (BC-099) | Floating Islands/ Managed Aquatic Plant Systems (MAPS) | Completed | 2019 |  |  | A | 107 | $11,438 | $12,000 | County | County - $11,438 | N/A | Structural | 2016 | North Indian River Lagoon | 28.63027 | -80.82611 | TBD | 10% TA | yes | 92.6828 | 530.4177
28045 | Natural Lands | North IRL | A | IR1-5 | 0.35 | 0.47 | 0.052241 | 6.6631 | 0.91081 | 0.34808 | 0.047581 | 4340 | Hardwood Conifer Mixed | TV-17 | Chain of Lakes Basin | 1400.3638 | City of Titusville | TBD | Coleman Basin TMDL Improvements | Managed aquatic plant system within a one acre pond. (BC-099) | Floating Islands/ Managed Aquatic Plant Systems (MAPS) | Completed | 2019 |  |  | A | 107 | $11,438 | $12,000 | County | County - $11,438 | N/A | Structural | 2016 | North Indian River Lagoon | 28.63027 | -80.82611 | TBD | 10% TA | yes | 77.4934 | 211.4105
28046 | Brevard County | North IRL | A | IR1-5 | 0.35 | 0.47 | 0.019411 | 6.6631 | 0.91081 | 0.12934 | 0.01768 | 1210 | Fixed Single Family Units | TV-17 | Chain of Lakes Basin | 1400.3638 | City of Titusville | TBD | Coleman Basin TMDL Improvements | Managed aquatic plant system within a one acre pond. (BC-099) | Floating Islands/ Managed Aquatic Plant Systems (MAPS) | Completed | 2019 |  |  | A | 107 | $11,438 | $12,000 | County | County - $11,438 | N/A | Structural | 2016 | North Indian River Lagoon | 28.63027 | -80.82611 | TBD | 10% TA | yes | 52.8706 | 78.5528
28047 | Brevard County | North IRL | A | IR1-5 | 0.35 | 0.47 | 0.20641 | 9.8756 | 1.4506 | 2.0384 | 0.29941 | 1200 | Residential, Medium Density-Two-five dwellingunits per acre | TV-17 | Chain of Lakes Basin | 1400.3638 | City of Titusville | TBD | Coleman Basin TMDL Improvements | Managed aquatic plant system within a one acre pond. (BC-099) | Floating Islands/ Managed Aquatic Plant Systems (MAPS) | Completed | 2019 |  |  | A | 107 | $11,438 | $12,000 | County | County - $11,438 | N/A | Structural | 2016 | North Indian River Lagoon | 28.63027 | -80.82611 | TBD | 10% TA | yes | 142.6813 | 835.3152
28048 | Brevard County | North IRL | A | IR1-5 | 0.35 | 0.47 | 0.0061613 | 9.8756 | 1.4506 | 0.060846 | 0.0089373 | 1210 | Fixed Single Family Units | TV-17 | Chain of Lakes Basin | 1400.3638 | City of Titusville | TBD | Coleman Basin TMDL Improvements | Managed aquatic plant system within a one acre pond. (BC-099) | Floating Islands/ Managed Aquatic Plant Systems (MAPS) | Completed | 2019 |  |  | A | 107 | $11,438 | $12,000 | County | County - $11,438 | N/A | Structural | 2016 | North Indian River Lagoon | 28.63027 | -80.82611 | TBD | 10% TA | yes | 32.2914 | 24.9339
28049 | Brevard County | North IRL | A | IR1-5 | 0.35 | 0.47 | 5.3491e-05 | 9.8756 | 1.4506 | 0.00052825 | 7.7591e-05 | 1210 | Fixed Single Family Units | TV-17 | Chain of Lakes Basin | 1400.3638 | City of Titusville | TBD | Coleman Basin TMDL Improvements | Managed aquatic plant system within a one acre pond. (BC-099) | Floating Islands/ Managed Aquatic Plant Systems (MAPS) | Completed | 2019 |  |  | A | 107 | $11,438 | $12,000 | County | County - $11,438 | N/A | Structural | 2016 | North Indian River Lagoon | 28.63027 | -80.82611 | TBD | 10% TA | yes | 86.6798 | 0.21647
28050 | Brevard County | North IRL | A | IR1-5 | 0.35 | 0.47 | 0.056974 | 9.8756 | 1.4506 | 0.56265 | 0.082643 | 1210 | Fixed Single Family Units | TV-17 | Chain of Lakes Basin | 1400.3638 | City of Titusville | TBD | Coleman Basin TMDL Improvements | Managed aquatic plant system within a one acre pond. (BC-099) | Floating Islands/ Managed Aquatic Plant Systems (MAPS) | Completed | 2019 |  |  | A | 107 | $11,438 | $12,000 | County | County - $11,438 | N/A | Structural | 2016 | North Indian River Lagoon | 28.63027 | -80.82611 | TBD | 10% TA | yes | 65.6119 | 230.5639
28051 | Brevard County | North IRL | A | IR1-5 | 0.35 | 0.47 | 0.024281 | 9.8756 | 1.4506 | 0.23978 | 0.03522 | 1210 | Fixed Single Family Units | TV-17 | Chain of Lakes Basin | 1400.3638 | City of Titusville | TBD | Coleman Basin TMDL Improvements | Managed aquatic plant system within a one acre pond. (BC-099) | Floating Islands/ Managed Aquatic Plant Systems (MAPS) | Completed | 2019 |  |  | A | 107 | $11,438 | $12,000 | County | County - $11,438 | N/A | Structural | 2016 | North Indian River Lagoon | 28.63027 | -80.82611 | TBD | 10% TA | yes | 51.5532 | 98.2597
28052 | Brevard County | North IRL | A | IR1-5 | 0.35 | 0.47 | 0.23153 | 9.8756 | 1.4506 | 2.2864 | 0.33584 | 1210 | Fixed Single Family Units | TV-17 | Chain of Lakes Basin | 1400.3638 | City of Titusville | TBD | Coleman Basin TMDL Improvements | Managed aquatic plant system within a one acre pond. (BC-099) | Floating Islands/ Managed Aquatic Plant Systems (MAPS) | Completed | 2019 |  |  | A | 107 | $11,438 | $12,000 | County | County - $11,438 | N/A | Structural | 2016 | North Indian River Lagoon | 28.63027 | -80.82611 | TBD | 10% TA | yes | 128.5869 | 936.9485
28053 | Brevard County | North IRL | A | IR1-5 | 0.35 | 0.47 | 0.02115 | 9.8756 | 1.4506 | 0.20887 | 0.03068 | 1210 | Fixed Single Family Units | TV-17 | Chain of Lakes Basin | 1400.3638 | City of Titusville | TBD | Coleman Basin TMDL Improvements | Managed aquatic plant system within a one acre pond. (BC-099) | Floating Islands/ Managed Aquatic Plant Systems (MAPS) | Completed | 2019 |  |  | A | 107 | $11,438 | $12,000 | County | County - $11,438 | N/A | Structural | 2016 | North Indian River Lagoon | 28.63027 | -80.82611 | TBD | 10% TA | yes | 44.0241 | 85.593
28054 | Brevard County | North IRL | A | IR1-5 | 0.35 | 0.47 | 0.10593 | 9.8941 | 1.4533 | 1.0481 | 0.15394 | 1200 | Residential, Medium Density-Two-five dwellingunits per acre | TV-17 | Chain of Lakes Basin | 1400.3638 | City of Titusville | TBD | Coleman Basin TMDL Improvements | Managed aquatic plant system within a one acre pond. (BC-099) | Floating Islands/ Managed Aquatic Plant Systems (MAPS) | Completed | 2019 |  |  | A | 107 | $11,438 | $12,000 | County | County - $11,438 | N/A | Structural | 2016 | North Indian River Lagoon | 28.63027 | -80.82611 | TBD | 10% TA | yes | 147.593 | 428.6861
28055 | Brevard County | North IRL | A | IR1-5 | 0.35 | 0.47 | 0.12436 | 9.8941 | 1.4533 | 1.2304 | 0.18073 | 1210 | Fixed Single Family Units | TV-17 | Chain of Lakes Basin | 1400.3638 | City of Titusville | TBD | Coleman Basin TMDL Improvements | Managed aquatic plant system within a one acre pond. (BC-099) | Floating Islands/ Managed Aquatic Plant Systems (MAPS) | Completed | 2019 |  |  | A | 107 | $11,438 | $12,000 | County | County - $11,438 | N/A | Structural | 2016 | North Indian River Lagoon | 28.63027 | -80.82611 | TBD | 10% TA | yes | 93.541 | 503.2724
28056 | Brevard County | North IRL | A | IR1-5 | 0.35 | 0.47 | 0.18561 | 9.8941 | 1.4533 | 1.8364 | 0.26974 | 1210 | Fixed Single Family Units | TV-17 | Chain of Lakes Basin | 1400.3638 | City of Titusville | TBD | Coleman Basin TMDL Improvements | Managed aquatic plant system within a one acre pond. (BC-099) | Floating Islands/ Managed Aquatic Plant Systems (MAPS) | Completed | 2019 |  |  | A | 107 | $11,438 | $12,000 | County | County - $11,438 | N/A | Structural | 2016 | North Indian River Lagoon | 28.63027 | -80.82611 | TBD | 10% TA | yes | 111.3215 | 751.1243
28057 | Brevard County | North IRL | A | IR1-5 | 0.35 | 0.47 | 0.02463 | 9.8941 | 1.4533 | 0.24369 | 0.035794 | 1210 | Fixed Single Family Units | TV-17 | Chain of Lakes Basin | 1400.3638 | City of Titusville | TBD | Coleman Basin TMDL Improvements | Managed aquatic plant system within a one acre pond. (BC-099) | Floating Islands/ Managed Aquatic Plant Systems (MAPS) | Completed | 2019 |  |  | A | 107 | $11,438 | $12,000 | County | County - $11,438 | N/A | Structural | 2016 | North Indian River Lagoon | 28.63027 | -80.82611 | TBD | 10% TA | yes | 42.8956 | 99.6732
28058 | Brevard County | North IRL | A | IR1-5 | 0.35 | 0.47 | 0.074404 | 9.8941 | 1.4533 | 0.73617 | 0.10813 | 1210 | Fixed Single Family Units | TV-17 | Chain of Lakes Basin | 1400.3638 | City of Titusville | TBD | Coleman Basin TMDL Improvements | Managed aquatic plant system within a one acre pond. (BC-099) | Floating Islands/ Managed Aquatic Plant Systems (MAPS) | Completed | 2019 |  |  | A | 107 | $11,438 | $12,000 | County | County - $11,438 | N/A | Structural | 2016 | North Indian River Lagoon | 28.63027 | -80.82611 | TBD | 10% TA | yes | 70.7795 | 301.1038
28059 | Brevard County | North IRL | A | IR1-5 | 0.35 | 0.47 | 0.070599 | 9.8941 | 1.4533 | 0.69851 | 0.1026 | 1210 | Fixed Single Family Units | TV-17 | Chain of Lakes Basin | 1400.3638 | City of Titusville | TBD | Coleman Basin TMDL Improvements | Managed aquatic plant system within a one acre pond. (BC-099) | Floating Islands/ Managed Aquatic Plant Systems (MAPS) | Completed | 2019 |  |  | A | 107 | $11,438 | $12,000 | County | County - $11,438 | N/A | Structural | 2016 | North Indian River Lagoon | 28.63027 | -80.82611 | TBD | 10% TA | yes | 69.8588 | 285.704
28060 | Brevard County | North IRL | A | IR1-5 | 0.35 | 0.47 | 0.32058 | 9.9817 | 1.716 | 3.1999 | 0.55013 | 1300 | Residential, High Density | TV-17 | Chain of Lakes Basin | 1400.3638 | City of Titusville | TBD | Coleman Basin TMDL Improvements | Managed aquatic plant system within a one acre pond. (BC-099) | Floating Islands/ Managed Aquatic Plant Systems (MAPS) | Completed | 2019 |  |  | A | 107 | $11,438 | $12,000 | County | County - $11,438 | N/A | Structural | 2016 | North Indian River Lagoon | 28.63027 | -80.82611 | TBD | 10% TA | yes | 151.9151 | 1297.3519
28061 | Brevard County | North IRL | A | IR1-5 | 0.35 | 0.47 | 0.61776 | 7.9615 | 1.0875 | 4.9183 | 0.67182 | 1720 | Religious | TV-17 | Chain of Lakes Basin | 1400.3638 | City of Titusville | TBD | Coleman Basin TMDL Improvements | Managed aquatic plant system within a one acre pond. (BC-099) | Floating Islands/ Managed Aquatic Plant Systems (MAPS) | Completed | 2019 |  |  | A | 107 | $11,438 | $12,000 | County | County - $11,438 | N/A | Structural | 2016 | North Indian River Lagoon | 28.63027 | -80.82611 | TBD | 10% TA | yes | 200 | 2500
28062 | Brevard County | North IRL | A | IR1-5 | 0.35 | 0.47 | 0.12353 | 9.8791 | 1.4511 | 1.2204 | 0.17925 | 1200 | Residential, Medium Density-Two-five dwellingunits per acre | TV-17 | Chain of Lakes Basin | 1400.3638 | City of Titusville | TBD | Coleman Basin TMDL Improvements | Managed aquatic plant system within a one acre pond. (BC-099) | Floating Islands/ Managed Aquatic Plant Systems (MAPS) | Completed | 2019 |  |  | A | 107 | $11,438 | $12,000 | County | County - $11,438 | N/A | Structural | 2016 | North Indian River Lagoon | 28.63027 | -80.82611 | TBD | 10% TA | yes | 107.535 | 499.9126
28063 | Brevard County | North IRL | A | IR1-5 | 0.35 | 0.47 | 6.2825e-06 | 9.8791 | 1.4511 | 6.2065e-05 | 9.1163e-06 | 1210 | Fixed Single Family Units | TV-17 | Chain of Lakes Basin | 1400.3638 | City of Titusville | TBD | Coleman Basin TMDL Improvements | Managed aquatic plant system within a one acre pond. (BC-099) | Floating Islands/ Managed Aquatic Plant Systems (MAPS) | Completed | 2019 |  |  | A | 107 | $11,438 | $12,000 | County | County - $11,438 | N/A | Structural | 2016 | North Indian River Lagoon | 28.63027 | -80.82611 | TBD | 10% TA | yes | 1.0327 | 0.025424
28064 | Brevard County | North IRL | A | IR1-5 | 0.35 | 0.47 | 0.002749 | 9.8791 | 1.4511 | 0.027157 | 0.0039889 | 1210 | Fixed Single Family Units | TV-17 | Chain of Lakes Basin | 1400.3638 | City of Titusville | TBD | Coleman Basin TMDL Improvements | Managed aquatic plant system within a one acre pond. (BC-099) | Floating Islands/ Managed Aquatic Plant Systems (MAPS) | Completed | 2019 |  |  | A | 107 | $11,438 | $12,000 | County | County - $11,438 | N/A | Structural | 2016 | North Indian River Lagoon | 28.63027 | -80.82611 | TBD | 10% TA | yes | 21.2826 | 11.1247
28065 | Brevard County | North IRL | A | IR1-5 | 0.35 | 0.47 | 0.20878 | 9.8791 | 1.4511 | 2.0625 | 0.30295 | 1210 | Fixed Single Family Units | TV-17 | Chain of Lakes Basin | 1400.3638 | City of Titusville | TBD | Coleman Basin TMDL Improvements | Managed aquatic plant system within a one acre pond. (BC-099) | Floating Islands/ Managed Aquatic Plant Systems (MAPS) | Completed | 2019 |  |  | A | 107 | $11,438 | $12,000 | County | County - $11,438 | N/A | Structural | 2016 | North Indian River Lagoon | 28.63027 | -80.82611 | TBD | 10% TA | yes | 125.3356 | 844.8885
28066 | Brevard County | North IRL | A | IR1-5 | 0.35 | 0.47 | 0.20415 | 9.8791 | 1.4511 | 2.0168 | 0.29623 | 1210 | Fixed Single Family Units | TV-17 | Chain of Lakes Basin | 1400.3638 | City of Titusville | TBD | Coleman Basin TMDL Improvements | Managed aquatic plant system within a one acre pond. (BC-099) | Floating Islands/ Managed Aquatic Plant Systems (MAPS) | Completed | 2019 |  |  | A | 107 | $11,438 | $12,000 | County | County - $11,438 | N/A | Structural | 2016 | North Indian River Lagoon | 28.63027 | -80.82611 | TBD | 10% TA | yes | 122.0521 | 826.1589
28067 | Brevard County | North IRL | A | IR1-5 | 0.35 | 0.47 | 0.07481 | 9.8791 | 1.4511 | 0.73906 | 0.10855 | 1210 | Fixed Single Family Units | TV-17 | Chain of Lakes Basin | 1400.3638 | City of Titusville | TBD | Coleman Basin TMDL Improvements | Managed aquatic plant system within a one acre pond. (BC-099) | Floating Islands/ Managed Aquatic Plant Systems (MAPS) | Completed | 2019 |  |  | A | 107 | $11,438 | $12,000 | County | County - $11,438 | N/A | Structural | 2016 | North Indian River Lagoon | 28.63027 | -80.82611 | TBD | 10% TA | yes | 100.4822 | 302.7462
28068 | Brevard County | North IRL | A | IR1-5 | 0.35 | 0.47 | 0.0013473 | 9.8791 | 1.4511 | 0.01331 | 0.0019551 | 1210 | Fixed Single Family Units | TV-17 | Chain of Lakes Basin | 1400.3638 | City of Titusville | TBD | Coleman Basin TMDL Improvements | Managed aquatic plant system within a one acre pond. (BC-099) | Floating Islands/ Managed Aquatic Plant Systems (MAPS) | Completed | 2019 |  |  | A | 107 | $11,438 | $12,000 | County | County - $11,438 | N/A | Structural | 2016 | North Indian River Lagoon | 28.63027 | -80.82611 | TBD | 10% TA | yes | 9.6561 | 5.4525
28069 | Brevard County | North IRL | A | IR1-5 | 0.35 | 0.47 | 0.0023947 | 9.8791 | 1.4511 | 0.023658 | 0.0034749 | 1210 | Fixed Single Family Units | TV-17 | Chain of Lakes Basin | 1400.3638 | City of Titusville | TBD | Coleman Basin TMDL Improvements | Managed aquatic plant system within a one acre pond. (BC-099) | Floating Islands/ Managed Aquatic Plant Systems (MAPS) | Completed | 2019 |  |  | A | 107 | $11,438 | $12,000 | County | County - $11,438 | N/A | Structural | 2016 | North Indian River Lagoon | 28.63027 | -80.82611 | TBD | 10% TA | yes | 18.2683 | 9.6912
28070 | Brevard County | North IRL | A | IR1-5 | 0.35 | 0.47 | 0.13652 | 10.5812 | 1.4987 | 1.4445 | 0.20459 | 1200 | Residential, Medium Density-Two-five dwellingunits per acre | TV-17 | Chain of Lakes Basin | 1400.3638 | City of Titusville | TBD | Coleman Basin TMDL Improvements | Managed aquatic plant system within a one acre pond. (BC-099) | Floating Islands/ Managed Aquatic Plant Systems (MAPS) | Completed | 2019 |  |  | A | 107 | $11,438 | $12,000 | County | County - $11,438 | N/A | Structural | 2016 | North Indian River Lagoon | 28.63027 | -80.82611 | TBD | 10% TA | yes | 156.3024 | 552.4644
28071 | Brevard County | North IRL | A | IR1-5 | 0.35 | 0.47 | 0.17311 | 10.5812 | 1.4987 | 1.8318 | 0.25944 | 1400 | Commercial and Services | TV-17 | Chain of Lakes Basin | 1400.3638 | City of Titusville | TBD | Coleman Basin TMDL Improvements | Managed aquatic plant system within a one acre pond. (BC-099) | Floating Islands/ Managed Aquatic Plant Systems (MAPS) | Completed | 2019 |  |  | A | 107 | $11,438 | $12,000 | County | County - $11,438 | N/A | Structural | 2016 | North Indian River Lagoon | 28.63027 | -80.82611 | TBD | 10% TA | yes | 130.1834 | 700.5699
28072 | Brevard County | North IRL | A | IR1-5 | 0.35 | 0.47 | 0.0035674 | 10.5812 | 1.4987 | 0.037747 | 0.0053463 | 8120 | Railroads | TV-17 | Chain of Lakes Basin | 1400.3638 | City of Titusville | TBD | Coleman Basin TMDL Improvements | Managed aquatic plant system within a one acre pond. (BC-099) | Floating Islands/ Managed Aquatic Plant Systems (MAPS) | Completed | 2019 |  |  | A | 107 | $11,438 | $12,000 | County | County - $11,438 | N/A | Structural | 2016 | North Indian River Lagoon | 28.63027 | -80.82611 | TBD | 10% TA | yes | 19.4068 | 14.4368
28073 | Brevard County | North IRL | A | IR1-5 | 0.35 | 0.47 | 0.011664 | 10.5812 | 1.4987 | 0.12342 | 0.01748 | 1420 | Wholesale Sales and Services <Excluding warehouses associated with industrial use> | TV-17 | Chain of Lakes Basin | 1400.3638 | City of Titusville | TBD | Coleman Basin TMDL Improvements | Managed aquatic plant system within a one acre pond. (BC-099) | Floating Islands/ Managed Aquatic Plant Systems (MAPS) | Completed | 2019 |  |  | A | 107 | $11,438 | $12,000 | County | County - $11,438 | N/A | Structural | 2016 | North Indian River Lagoon | 28.63027 | -80.82611 | TBD | 10% TA | yes | 30.2347 | 47.2027
28074 | Brevard County | North IRL | A | IR1-5 | 0.35 | 0.47 | 0.17092 | 10.5812 | 1.4987 | 1.8085 | 0.25615 | 1210 | Fixed Single Family Units | TV-17 | Chain of Lakes Basin | 1400.3638 | City of Titusville | TBD | Coleman Basin TMDL Improvements | Managed aquatic plant system within a one acre pond. (BC-099) | Floating Islands/ Managed Aquatic Plant Systems (MAPS) | Completed | 2019 |  |  | A | 107 | $11,438 | $12,000 | County | County - $11,438 | N/A | Structural | 2016 | North Indian River Lagoon | 28.63027 | -80.82611 | TBD | 10% TA | yes | 104.1323 | 691.6804
28075 | Brevard County | North IRL | A | IR1-5 | 0.35 | 0.47 | 0.12198 | 10.5812 | 1.4987 | 1.2907 | 0.18281 | 1210 | Fixed Single Family Units | TV-17 | Chain of Lakes Basin | 1400.3638 | City of Titusville | TBD | Coleman Basin TMDL Improvements | Managed aquatic plant system within a one acre pond. (BC-099) | Floating Islands/ Managed Aquatic Plant Systems (MAPS) | Completed | 2019 |  |  | A | 107 | $11,438 | $12,000 | County | County - $11,438 | N/A | Structural | 2016 | North Indian River Lagoon | 28.63027 | -80.82611 | TBD | 10% TA | yes | 88.5081 | 493.6458
28076 | Natural Lands | North IRL | A | IR1-5 | 0.35 | 0.47 | 0.28181 | 4.6237 | 0.50113 | 1.303 | 0.14122 | 4340 | Hardwood Conifer Mixed | TV-17 | Chain of Lakes Basin | 1400.3638 | City of Titusville | TBD | Coleman Basin TMDL Improvements | Managed aquatic plant system within a one acre pond. (BC-099) | Floating Islands/ Managed Aquatic Plant Systems (MAPS) | Completed | 2019 |  |  | A | 107 | $11,438 | $12,000 | County | County - $11,438 | N/A | Structural | 2016 | North Indian River Lagoon | 28.63027 | -80.82611 | TBD | 10% TA | yes | 153.0158 | 1140.4466
28077 | Brevard County | North IRL | A | IR1-5 | 0.35 | 0.47 | 0.27487 | 4.6237 | 0.50113 | 1.2709 | 0.13775 | 8120 | Railroads | TV-17 | Chain of Lakes Basin | 1400.3638 | City of Titusville | TBD | Coleman Basin TMDL Improvements | Managed aquatic plant system within a one acre pond. (BC-099) | Floating Islands/ Managed Aquatic Plant Systems (MAPS) | Completed | 2019 |  |  | A | 107 | $11,438 | $12,000 | County | County - $11,438 | N/A | Structural | 2016 | North Indian River Lagoon | 28.63027 | -80.82611 | TBD | 10% TA | yes | 154.805 | 1112.363
28078 | Brevard County | North IRL | A | IR1-5 | 0.35 | 0.47 | 0.015715 | 4.6237 | 0.50113 | 0.072663 | 0.0078754 | 8140 | Roads and Highways | TV-17 | Chain of Lakes Basin | 1400.3638 | City of Titusville | TBD | Coleman Basin TMDL Improvements | Managed aquatic plant system within a one acre pond. (BC-099) | Floating Islands/ Managed Aquatic Plant Systems (MAPS) | Completed | 2019 |  |  | A | 107 | $11,438 | $12,000 | County | County - $11,438 | N/A | Structural | 2016 | North Indian River Lagoon | 28.63027 | -80.82611 | TBD | 10% TA | yes | 43.8399 | 63.5977
28079 | Brevard County | North IRL | A | IR1-5 | 0.35 | 0.47 | 0.00067013 | 8.8448 | 1.1779 | 0.0059272 | 0.00078937 | 8120 | Railroads | TV-17 | Chain of Lakes Basin | 1400.3638 | City of Titusville | TBD | Coleman Basin TMDL Improvements | Managed aquatic plant system within a one acre pond. (BC-099) | Floating Islands/ Managed Aquatic Plant Systems (MAPS) | Completed | 2019 |  |  | A | 107 | $11,438 | $12,000 | County | County - $11,438 | N/A | Structural | 2016 | North Indian River Lagoon | 28.63027 | -80.82611 | TBD | 10% TA | yes | 8.3992 | 2.7119
28080 | Brevard County | North IRL | A | IR1-5 | 0.35 | 0.47 | 0.015162 | 9.8954 | 1.4537 | 0.15003 | 0.022041 | 1210 | Fixed Single Family Units | TV-17 | Chain of Lakes Basin | 1400.3638 | City of Titusville | TBD | Coleman Basin TMDL Improvements | Managed aquatic plant system within a one acre pond. (BC-099) | Floating Islands/ Managed Aquatic Plant Systems (MAPS) | Completed | 2019 |  |  | A | 107 | $11,438 | $12,000 | County | County - $11,438 | N/A | Structural | 2016 | North Indian River Lagoon | 28.63027 | -80.82611 | TBD | 10% TA | yes | 51.2052 | 61.3584
28081 | Brevard County | North IRL | A | IR1-5 | 0.35 | 0.47 | 0.018771 | 9.8954 | 1.4537 | 0.18574 | 0.027287 | 1210 | Fixed Single Family Units | TV-17 | Chain of Lakes Basin | 1400.3638 | City of Titusville | TBD | Coleman Basin TMDL Improvements | Managed aquatic plant system within a one acre pond. (BC-099) | Floating Islands/ Managed Aquatic Plant Systems (MAPS) | Completed | 2019 |  |  | A | 107 | $11,438 | $12,000 | County | County - $11,438 | N/A | Structural | 2016 | North Indian River Lagoon | 28.63027 | -80.82611 | TBD | 10% TA | yes | 50.7552 | 75.9624
28082 | Brevard County | North IRL | A | IR1-5 | 0.35 | 0.47 | 0.0050511 | 9.8954 | 1.4537 | 0.049983 | 0.0073428 | 1210 | Fixed Single Family Units | TV-17 | Chain of Lakes Basin | 1400.3638 | City of Titusville | TBD | Coleman Basin TMDL Improvements | Managed aquatic plant system within a one acre pond. (BC-099) | Floating Islands/ Managed Aquatic Plant Systems (MAPS) | Completed | 2019 |  |  | A | 107 | $11,438 | $12,000 | County | County - $11,438 | N/A | Structural | 2016 | North Indian River Lagoon | 28.63027 | -80.82611 | TBD | 10% TA | yes | 18.2559 | 20.441
28083 | Brevard County | North IRL | A | IR1-5 | 0.35 | 0.47 | 0.57878 | 9.8954 | 1.4537 | 5.7273 | 0.84138 | 1210 | Fixed Single Family Units | TV-17 | Chain of Lakes Basin | 1400.3638 | City of Titusville | TBD | Coleman Basin TMDL Improvements | Managed aquatic plant system within a one acre pond. (BC-099) | Floating Islands/ Managed Aquatic Plant Systems (MAPS) | Completed | 2019 |  |  | A | 107 | $11,438 | $12,000 | County | County - $11,438 | N/A | Structural | 2016 | North Indian River Lagoon | 28.63027 | -80.82611 | TBD | 10% TA | yes | 193.7207 | 2342.2382
28084 | Brevard County | North IRL | A | IR1-5 | 0.35 | 0.47 | 0.069138 | 9.4562 | 1.3635 | 0.65379 | 0.094268 | 1200 | Residential, Medium Density-Two-five dwellingunits per acre | TV-17 | Chain of Lakes Basin | 1400.3638 | City of Titusville | TBD | Coleman Basin TMDL Improvements | Managed aquatic plant system within a one acre pond. (BC-099) | Floating Islands/ Managed Aquatic Plant Systems (MAPS) | Completed | 2019 |  |  | A | 107 | $11,438 | $12,000 | County | County - $11,438 | N/A | Structural | 2016 | North Indian River Lagoon | 28.63027 | -80.82611 | TBD | 10% TA | yes | 120.895 | 279.7934
28085 | Brevard County | North IRL | A | IR1-5 | 0.35 | 0.47 | 0.082573 | 9.4562 | 1.3635 | 0.78083 | 0.11259 | 1700 | Institutional (Educational,religious,health and military facilities) | TV-17 | Chain of Lakes Basin | 1400.3638 | City of Titusville | TBD | Coleman Basin TMDL Improvements | Managed aquatic plant system within a one acre pond. (BC-099) | Floating Islands/ Managed Aquatic Plant Systems (MAPS) | Completed | 2019 |  |  | A | 107 | $11,438 | $12,000 | County | County - $11,438 | N/A | Structural | 2016 | North Indian River Lagoon | 28.63027 | -80.82611 | TBD | 10% TA | yes | 113.4077 | 334.1605
28086 | Brevard County | North IRL | A | IR1-5 | 0.35 | 0.47 | 0.2126 | 9.4562 | 1.3635 | 2.0104 | 0.28987 | 1210 | Fixed Single Family Units | TV-17 | Chain of Lakes Basin | 1400.3638 | City of Titusville | TBD | Coleman Basin TMDL Improvements | Managed aquatic plant system within a one acre pond. (BC-099) | Floating Islands/ Managed Aquatic Plant Systems (MAPS) | Completed | 2019 |  |  | A | 107 | $11,438 | $12,000 | County | County - $11,438 | N/A | Structural | 2016 | North Indian River Lagoon | 28.63027 | -80.82611 | TBD | 10% TA | yes | 117.1206 | 860.3616
28087 | Brevard County | North IRL | A | IR1-5 | 0.35 | 0.47 | 0.17106 | 9.4562 | 1.3635 | 1.6176 | 0.23324 | 1210 | Fixed Single Family Units | TV-17 | Chain of Lakes Basin | 1400.3638 | City of Titusville | TBD | Coleman Basin TMDL Improvements | Managed aquatic plant system within a one acre pond. (BC-099) | Floating Islands/ Managed Aquatic Plant Systems (MAPS) | Completed | 2019 |  |  | A | 107 | $11,438 | $12,000 | County | County - $11,438 | N/A | Structural | 2016 | North Indian River Lagoon | 28.63027 | -80.82611 | TBD | 10% TA | yes | 113.568 | 692.2639
28088 | Brevard County | North IRL | A | IR1-5 | 0.35 | 0.47 | 0.0042608 | 9.4562 | 1.3635 | 0.040291 | 0.0058095 | 1210 | Fixed Single Family Units | TV-17 | Chain of Lakes Basin | 1400.3638 | City of Titusville | TBD | Coleman Basin TMDL Improvements | Managed aquatic plant system within a one acre pond. (BC-099) | Floating Islands/ Managed Aquatic Plant Systems (MAPS) | Completed | 2019 |  |  | A | 107 | $11,438 | $12,000 | County | County - $11,438 | N/A | Structural | 2016 | North Indian River Lagoon | 28.63027 | -80.82611 | TBD | 10% TA | yes | 21.0715 | 17.243
28089 | Brevard County | North IRL | A | IR1-5 | 0.35 | 0.47 | 0.078129 | 9.4562 | 1.3635 | 0.73881 | 0.10653 | 1720 | Religious | TV-17 | Chain of Lakes Basin | 1400.3638 | City of Titusville | TBD | Coleman Basin TMDL Improvements | Managed aquatic plant system within a one acre pond. (BC-099) | Floating Islands/ Managed Aquatic Plant Systems (MAPS) | Completed | 2019 |  |  | A | 107 | $11,438 | $12,000 | County | County - $11,438 | N/A | Structural | 2016 | North Indian River Lagoon | 28.63027 | -80.82611 | TBD | 10% TA | yes | 112.679 | 316.1777
28090 | Brevard County | North IRL | A | IR1-5 | 0.35 | 0.47 | 0.24399 | 9.878 | 1.4509 | 2.4102 | 0.35401 | 1200 | Residential, Medium Density-Two-five dwellingunits per acre | TV-17 | Chain of Lakes Basin | 1400.3638 | City of Titusville | TBD | Coleman Basin TMDL Improvements | Managed aquatic plant system within a one acre pond. (BC-099) | Floating Islands/ Managed Aquatic Plant Systems (MAPS) | Completed | 2019 |  |  | A | 107 | $11,438 | $12,000 | County | County - $11,438 | N/A | Structural | 2016 | North Indian River Lagoon | 28.63027 | -80.82611 | TBD | 10% TA | yes | 193.9067 | 987.4004
28091 | Brevard County | North IRL | A | IR1-5 | 0.35 | 0.47 | 0.10175 | 9.878 | 1.4509 | 1.0051 | 0.14763 | 1210 | Fixed Single Family Units | TV-17 | Chain of Lakes Basin | 1400.3638 | City of Titusville | TBD | Coleman Basin TMDL Improvements | Managed aquatic plant system within a one acre pond. (BC-099) | Floating Islands/ Managed Aquatic Plant Systems (MAPS) | Completed | 2019 |  |  | A | 107 | $11,438 | $12,000 | County | County - $11,438 | N/A | Structural | 2016 | North Indian River Lagoon | 28.63027 | -80.82611 | TBD | 10% TA | yes | 94.8516 | 411.7785
28092 | Brevard County | North IRL | A | IR1-5 | 0.35 | 0.47 | 0.037762 | 9.878 | 1.4509 | 0.37301 | 0.054789 | 1210 | Fixed Single Family Units | TV-17 | Chain of Lakes Basin | 1400.3638 | City of Titusville | TBD | Coleman Basin TMDL Improvements | Managed aquatic plant system within a one acre pond. (BC-099) | Floating Islands/ Managed Aquatic Plant Systems (MAPS) | Completed | 2019 |  |  | A | 107 | $11,438 | $12,000 | County | County - $11,438 | N/A | Structural | 2016 | North Indian River Lagoon | 28.63027 | -80.82611 | TBD | 10% TA | yes | 77.1024 | 152.817
28093 | Brevard County | North IRL | A | IR1-5 | 0.35 | 0.47 | 0.23343 | 9.878 | 1.4509 | 2.3058 | 0.33868 | 1210 | Fixed Single Family Units | TV-17 | Chain of Lakes Basin | 1400.3638 | City of Titusville | TBD | Coleman Basin TMDL Improvements | Managed aquatic plant system within a one acre pond. (BC-099) | Floating Islands/ Managed Aquatic Plant Systems (MAPS) | Completed | 2019 |  |  | A | 107 | $11,438 | $12,000 | County | County - $11,438 | N/A | Structural | 2016 | North Indian River Lagoon | 28.63027 | -80.82611 | TBD | 10% TA | yes | 120.6873 | 944.6551
28094 | Brevard County | North IRL | A | IR1-5 | 0.35 | 0.47 | 0.00060801 | 9.878 | 1.4509 | 0.0060059 | 0.00088216 | 1210 | Fixed Single Family Units | TV-17 | Chain of Lakes Basin | 1400.3638 | City of Titusville | TBD | Coleman Basin TMDL Improvements | Managed aquatic plant system within a one acre pond. (BC-099) | Floating Islands/ Managed Aquatic Plant Systems (MAPS) | Completed | 2019 |  |  | A | 107 | $11,438 | $12,000 | County | County - $11,438 | N/A | Structural | 2016 | North Indian River Lagoon | 28.63027 | -80.82611 | TBD | 10% TA | yes | 7.0218 | 2.4605
28095 | Brevard County | North IRL | A | IR1-5 | 0.35 | 0.47 | 0.00021953 | 9.878 | 1.4509 | 0.0021685 | 0.00031851 | 1210 | Fixed Single Family Units | TV-17 | Chain of Lakes Basin | 1400.3638 | City of Titusville | TBD | Coleman Basin TMDL Improvements | Managed aquatic plant system within a one acre pond. (BC-099) | Floating Islands/ Managed Aquatic Plant Systems (MAPS) | Completed | 2019 |  |  | A | 107 | $11,438 | $12,000 | County | County - $11,438 | N/A | Structural | 2016 | North Indian River Lagoon | 28.63027 | -80.82611 | TBD | 10% TA | yes | 5.9649 | 0.88839
28096 | Brevard County | North IRL | A | IR1-5 | 0.35 | 0.47 | 0.011487 | 9.878 | 1.4509 | 0.11347 | 0.016667 | 1200 | Residential, Medium Density-Two-five dwellingunits per acre | TV-17 | Chain of Lakes Basin | 1400.3638 | City of Titusville | TBD | Coleman Basin TMDL Improvements | Managed aquatic plant system within a one acre pond. (BC-099) | Floating Islands/ Managed Aquatic Plant Systems (MAPS) | Completed | 2019 |  |  | A | 107 | $11,438 | $12,000 | County | County - $11,438 | N/A | Structural | 2016 | North Indian River Lagoon | 28.63027 | -80.82611 | TBD | 10% TA | yes | 83.9503 | 46.4863
28097 | Brevard County | North IRL | A | IR1-5 | 0.35 | 0.47 | 0.17214 | 9.878 | 1.4509 | 1.7004 | 0.24976 | 1210 | Fixed Single Family Units | TV-17 | Chain of Lakes Basin | 1400.3638 | City of Titusville | TBD | Coleman Basin TMDL Improvements | Managed aquatic plant system within a one acre pond. (BC-099) | Floating Islands/ Managed Aquatic Plant Systems (MAPS) | Completed | 2019 |  |  | A | 107 | $11,438 | $12,000 | County | County - $11,438 | N/A | Structural | 2016 | North Indian River Lagoon | 28.63027 | -80.82611 | TBD | 10% TA | yes | 108.8817 | 696.6228
28098 | Brevard County | North IRL | A | IR1-5 | 0.35 | 0.47 | 0.061587 | 9.878 | 1.4509 | 0.60836 | 0.089357 | 1210 | Fixed Single Family Units | TV-17 | Chain of Lakes Basin | 1400.3638 | City of Titusville | TBD | Coleman Basin TMDL Improvements | Managed aquatic plant system within a one acre pond. (BC-099) | Floating Islands/ Managed Aquatic Plant Systems (MAPS) | Completed | 2019 |  |  | A | 107 | $11,438 | $12,000 | County | County - $11,438 | N/A | Structural | 2016 | North Indian River Lagoon | 28.63027 | -80.82611 | TBD | 10% TA | yes | 85.461 | 249.2345
28099 | Brevard County | North IRL | A | IR1-5 | 0.35 | 0.47 | 0.20398 | 9.878 | 1.4509 | 2.0149 | 0.29595 | 1210 | Fixed Single Family Units | TV-17 | Chain of Lakes Basin | 1400.3638 | City of Titusville | TBD | Coleman Basin TMDL Improvements | Managed aquatic plant system within a one acre pond. (BC-099) | Floating Islands/ Managed Aquatic Plant Systems (MAPS) | Completed | 2019 |  |  | A | 107 | $11,438 | $12,000 | County | County - $11,438 | N/A | Structural | 2016 | North Indian River Lagoon | 28.63027 | -80.82611 | TBD | 10% TA | yes | 118.2065 | 825.4655
28100 | Brevard County | North IRL | A | IR1-5 | 0.35 | 0.47 | 0.12941 | 9.878 | 1.4509 | 1.2784 | 0.18777 | 1210 | Fixed Single Family Units | TV-17 | Chain of Lakes Basin | 1400.3638 | City of Titusville | TBD | Coleman Basin TMDL Improvements | Managed aquatic plant system within a one acre pond. (BC-099) | Floating Islands/ Managed Aquatic Plant Systems (MAPS) | Completed | 2019 |  |  | A | 107 | $11,438 | $12,000 | County | County - $11,438 | N/A | Structural | 2016 | North Indian River Lagoon | 28.63027 | -80.82611 | TBD | 10% TA | yes | 104.5428 | 523.7198
28101 | Brevard County | North IRL | A | IR1-5 | 0.35 | 0.47 | 0.039159 | 9.878 | 1.4509 | 0.38681 | 0.056816 | 1210 | Fixed Single Family Units | TV-17 | Chain of Lakes Basin | 1400.3638 | City of Titusville | TBD | Coleman Basin TMDL Improvements | Managed aquatic plant system within a one acre pond. (BC-099) | Floating Islands/ Managed Aquatic Plant Systems (MAPS) | Completed | 2019 |  |  | A | 107 | $11,438 | $12,000 | County | County - $11,438 | N/A | Structural | 2016 | North Indian River Lagoon | 28.63027 | -80.82611 | TBD | 10% TA | yes | 51.4005 | 158.4712
28102 | Brevard County | North IRL | A | IR1-5 | 0.35 | 0.47 | 0.040257 | 10.3578 | 1.5744 | 0.41697 | 0.063378 | 1320 | Mobile Home Units | TV-17 | Chain of Lakes Basin | 1400.3638 | City of Titusville | TBD | Coleman Basin TMDL Improvements | Managed aquatic plant system within a one acre pond. (BC-099) | Floating Islands/ Managed Aquatic Plant Systems (MAPS) | Completed | 2019 |  |  | A | 107 | $11,438 | $12,000 | County | County - $11,438 | N/A | Structural | 2016 | North Indian River Lagoon | 28.63027 | -80.82611 | TBD | 10% TA | yes | 106.6047 | 162.9134
28103 | Brevard County | North IRL | A | IR1-5 | 0.35 | 0.47 | 0.004621 | 9.1598 | 1.3377 | 0.042328 | 0.0061816 | 1100 | Residential, Low Density-Less than two dwelling units/acre | TV-17 | Chain of Lakes Basin | 1400.3638 | City of Titusville | TBD | Coleman Basin TMDL Improvements | Managed aquatic plant system within a one acre pond. (BC-099) | Floating Islands/ Managed Aquatic Plant Systems (MAPS) | Completed | 2019 |  |  | A | 107 | $11,438 | $12,000 | County | County - $11,438 | N/A | Structural | 2016 | North Indian River Lagoon | 28.63027 | -80.82611 | TBD | 10% TA | yes | 22.2918 | 18.7007
28104 | Agricultural Lands | North IRL | A | IR1-5 | 0.35 | 0.47 | 0.086672 | 9.1598 | 1.3377 | 0.7939 | 0.11594 | 2210 | Citrus groves | TV-17 | Chain of Lakes Basin | 1400.3638 | City of Titusville | TBD | Coleman Basin TMDL Improvements | Managed aquatic plant system within a one acre pond. (BC-099) | Floating Islands/ Managed Aquatic Plant Systems (MAPS) | Completed | 2019 |  |  | A | 107 | $11,438 | $12,000 | County | County - $11,438 | N/A | Structural | 2016 | North Indian River Lagoon | 28.63027 | -80.82611 | TBD | 10% TA | yes | 79.7062 | 350.7492
28105 | Brevard County | North IRL | A | IR1-5 | 0.35 | 0.47 | 0.52647 | 9.1598 | 1.3377 | 4.8224 | 0.70427 | 1210 | Fixed Single Family Units | TV-17 | Chain of Lakes Basin | 1400.3638 | City of Titusville | TBD | Coleman Basin TMDL Improvements | Managed aquatic plant system within a one acre pond. (BC-099) | Floating Islands/ Managed Aquatic Plant Systems (MAPS) | Completed | 2019 |  |  | A | 107 | $11,438 | $12,000 | County | County - $11,438 | N/A | Structural | 2016 | North Indian River Lagoon | 28.63027 | -80.82611 | TBD | 10% TA | yes | 195.3696 | 2130.5501
28106 | Brevard County | North IRL | A | IR1-5 | 0.35 | 0.47 | 0.0017928 | 10.1891 | 1.5082 | 0.018267 | 0.0027038 | 8120 | Railroads | TV-17 | Chain of Lakes Basin | 1400.3638 | City of Titusville | TBD | Coleman Basin TMDL Improvements | Managed aquatic plant system within a one acre pond. (BC-099) | Floating Islands/ Managed Aquatic Plant Systems (MAPS) | Completed | 2019 |  |  | A | 107 | $11,438 | $12,000 | County | County - $11,438 | N/A | Structural | 2016 | North Indian River Lagoon | 28.63027 | -80.82611 | TBD | 10% TA | yes | 13.7407 | 7.255
28107 | Brevard County | North IRL | A | IR1-5 | 0.35 | 0.47 | 0.61597 | 10.1891 | 1.5082 | 6.2762 | 0.929 | 1210 | Fixed Single Family Units | TV-17 | Chain of Lakes Basin | 1400.3638 | City of Titusville | TBD | Coleman Basin TMDL Improvements | Managed aquatic plant system within a one acre pond. (BC-099) | Floating Islands/ Managed Aquatic Plant Systems (MAPS) | Completed | 2019 |  |  | A | 107 | $11,438 | $12,000 | County | County - $11,438 | N/A | Structural | 2016 | North Indian River Lagoon | 28.63027 | -80.82611 | TBD | 10% TA | yes | 197.888 | 2492.745
28108 | Brevard County | North IRL | A | IR1-5 | 0.35 | 0.47 | 0.00061953 | 11.4724 | 2.1869 | 0.0071075 | 0.0013548 | 1210 | Fixed Single Family Units | TV-17 | Chain of Lakes Basin | 1400.3638 | City of Titusville | TBD | Coleman Basin TMDL Improvements | Managed aquatic plant system within a one acre pond. (BC-099) | Floating Islands/ Managed Aquatic Plant Systems (MAPS) | Completed | 2019 |  |  | A | 107 | $11,438 | $12,000 | County | County - $11,438 | N/A | Structural | 2016 | North Indian River Lagoon | 28.63027 | -80.82611 | TBD | 10% TA | yes | 12.8231 | 2.5072
28109 | Brevard County | North IRL | A | IR1-5 | 0.35 | 0.47 | 0.0071012 | 11.4724 | 2.1869 | 0.081468 | 0.015529 | 1210 | Fixed Single Family Units | TV-17 | Chain of Lakes Basin | 1400.3638 | City of Titusville | TBD | Coleman Basin TMDL Improvements | Managed aquatic plant system within a one acre pond. (BC-099) | Floating Islands/ Managed Aquatic Plant Systems (MAPS) | Completed | 2019 |  |  | A | 107 | $11,438 | $12,000 | County | County - $11,438 | N/A | Structural | 2016 | North Indian River Lagoon | 28.63027 | -80.82611 | TBD | 10% TA | yes | 50.5029 | 28.7374
28110 | Brevard County | North IRL | A | IR1-5 | 0.35 | 0.47 | 0.011861 | 11.4724 | 2.1869 | 0.13607 | 0.025938 | 1210 | Fixed Single Family Units | TV-17 | Chain of Lakes Basin | 1400.3638 | City of Titusville | TBD | Coleman Basin TMDL Improvements | Managed aquatic plant system within a one acre pond. (BC-099) | Floating Islands/ Managed Aquatic Plant Systems (MAPS) | Completed | 2019 |  |  | A | 107 | $11,438 | $12,000 | County | County - $11,438 | N/A | Structural | 2016 | North Indian River Lagoon | 28.63027 | -80.82611 | TBD | 10% TA | yes | 44.7857 | 47.9992
28111 | Brevard County | North IRL | A | IR1-5 | 0.35 | 0.47 | 0.59818 | 11.4724 | 2.1869 | 6.8626 | 1.3081 | 1320 | Mobile Home Units | TV-17 | Chain of Lakes Basin | 1400.3638 | City of Titusville | TBD | Coleman Basin TMDL Improvements | Managed aquatic plant system within a one acre pond. (BC-099) | Floating Islands/ Managed Aquatic Plant Systems (MAPS) | Completed | 2019 |  |  | A | 107 | $11,438 | $12,000 | County | County - $11,438 | N/A | Structural | 2016 | North Indian River Lagoon | 28.63027 | -80.82611 | TBD | 10% TA | yes | 196.8246 | 2420.7562
28112 | Brevard County | North IRL | A | IR1-5 | 0.35 | 0.47 | 0.22085 | 8.2206 | 1.1615 | 1.8155 | 0.25651 | 1200 | Residential, Medium Density-Two-five dwellingunits per acre | TV-17 | Chain of Lakes Basin | 1400.3638 | City of Titusville | TBD | Coleman Basin TMDL Improvements | Managed aquatic plant system within a one acre pond. (BC-099) | Floating Islands/ Managed Aquatic Plant Systems (MAPS) | Completed | 2019 |  |  | A | 107 | $11,438 | $12,000 | County | County - $11,438 | N/A | Structural | 2016 | North Indian River Lagoon | 28.63027 | -80.82611 | TBD | 10% TA | yes | 123.8397 | 893.7482
28113 | Brevard County | North IRL | A | IR1-5 | 0.35 | 0.47 | 3.5539e-05 | 8.2206 | 1.1615 | 0.00029215 | 4.1278e-05 | 1720 | Religious | TV-17 | Chain of Lakes Basin | 1400.3638 | City of Titusville | TBD | Coleman Basin TMDL Improvements | Managed aquatic plant system within a one acre pond. (BC-099) | Floating Islands/ Managed Aquatic Plant Systems (MAPS) | Completed | 2019 |  |  | A | 107 | $11,438 | $12,000 | County | County - $11,438 | N/A | Structural | 2016 | North Indian River Lagoon | 28.63027 | -80.82611 | TBD | 10% TA | yes | 53.6383 | 0.14382
28114 | Brevard County | North IRL | A | IR1-5 | 0.35 | 0.47 | 0.0072334 | 8.2206 | 1.1615 | 0.059463 | 0.0084014 | 1210 | Fixed Single Family Units | TV-17 | Chain of Lakes Basin | 1400.3638 | City of Titusville | TBD | Coleman Basin TMDL Improvements | Managed aquatic plant system within a one acre pond. (BC-099) | Floating Islands/ Managed Aquatic Plant Systems (MAPS) | Completed | 2019 |  |  | A | 107 | $11,438 | $12,000 | County | County - $11,438 | N/A | Structural | 2016 | North Indian River Lagoon | 28.63027 | -80.82611 | TBD | 10% TA | yes | 44.8294 | 29.2724
28115 | Brevard County | North IRL | A | IR1-5 | 0.35 | 0.47 | 0.2483 | 9.4312 | 1.2654 | 2.3418 | 0.31421 | 1400 | Commercial and Services | TV-17 | Chain of Lakes Basin | 1400.3638 | City of Titusville | TBD | Coleman Basin TMDL Improvements | Managed aquatic plant system within a one acre pond. (BC-099) | Floating Islands/ Managed Aquatic Plant Systems (MAPS) | Completed | 2019 |  |  | A | 107 | $11,438 | $12,000 | County | County - $11,438 | N/A | Structural | 2016 | North Indian River Lagoon | 28.63027 | -80.82611 | TBD | 10% TA | yes | 130.9784 | 1004.8535
28116 | Brevard County | North IRL | A | IR1-5 | 0.35 | 0.47 | 0.0041023 | 9.4312 | 1.2654 | 0.03869 | 0.0051911 | 1700 | Institutional (Educational,religious,health and military facilities) | TV-17 | Chain of Lakes Basin | 1400.3638 | City of Titusville | TBD | Coleman Basin TMDL Improvements | Managed aquatic plant system within a one acre pond. (BC-099) | Floating Islands/ Managed Aquatic Plant Systems (MAPS) | Completed | 2019 |  |  | A | 107 | $11,438 | $12,000 | County | County - $11,438 | N/A | Structural | 2016 | North Indian River Lagoon | 28.63027 | -80.82611 | TBD | 10% TA | yes | 21.5172 | 16.6015
28117 | Natural Lands | North IRL | A | IR1-5 | 0.35 | 0.47 | 0.04978 | 9.4312 | 1.2654 | 0.46948 | 0.062991 | 4200 | Upland Hardwood Forest | TV-17 | Chain of Lakes Basin | 1400.3638 | City of Titusville | TBD | Coleman Basin TMDL Improvements | Managed aquatic plant system within a one acre pond. (BC-099) | Floating Islands/ Managed Aquatic Plant Systems (MAPS) | Completed | 2019 |  |  | A | 107 | $11,438 | $12,000 | County | County - $11,438 | N/A | Structural | 2016 | North Indian River Lagoon | 28.63027 | -80.82611 | TBD | 10% TA | yes | 62.559 | 201.4506
28118 | Brevard County | North IRL | A | IR1-5 | 0.35 | 0.47 | 0.31558 | 9.4312 | 1.2654 | 2.9763 | 0.39933 | 1720 | Religious | TV-17 | Chain of Lakes Basin | 1400.3638 | City of Titusville | TBD | Coleman Basin TMDL Improvements | Managed aquatic plant system within a one acre pond. (BC-099) | Floating Islands/ Managed Aquatic Plant Systems (MAPS) | Completed | 2019 |  |  | A | 107 | $11,438 | $12,000 | County | County - $11,438 | N/A | Structural | 2016 | North Indian River Lagoon | 28.63027 | -80.82611 | TBD | 10% TA | yes | 151.0925 | 1277.0944
28119 | Brevard County | North IRL | A | IR1-5 | 0.35 | 0.47 | 0.21981 | 10.4705 | 1.7222 | 2.3016 | 0.37857 | 1330 | Residential, High density; Multiple Dwelling Units, Low Rise <Two stories or less> | TV-17 | Chain of Lakes Basin | 1400.3638 | City of Titusville | TBD | Coleman Basin TMDL Improvements | Managed aquatic plant system within a one acre pond. (BC-099) | Floating Islands/ Managed Aquatic Plant Systems (MAPS) | Completed | 2019 |  |  | A | 107 | $11,438 | $12,000 | County | County - $11,438 | N/A | Structural | 2016 | North Indian River Lagoon | 28.63027 | -80.82611 | TBD | 10% TA | yes | 123.3298 | 889.5542
28120 | Brevard County | North IRL | A | IR1-5 | 0.35 | 0.47 | 0.10622 | 10.4705 | 1.7222 | 1.1122 | 0.18293 | 1210 | Fixed Single Family Units | TV-17 | Chain of Lakes Basin | 1400.3638 | City of Titusville | TBD | Coleman Basin TMDL Improvements | Managed aquatic plant system within a one acre pond. (BC-099) | Floating Islands/ Managed Aquatic Plant Systems (MAPS) | Completed | 2019 |  |  | A | 107 | $11,438 | $12,000 | County | County - $11,438 | N/A | Structural | 2016 | North Indian River Lagoon | 28.63027 | -80.82611 | TBD | 10% TA | yes | 115.9201 | 429.8509
28121 | Brevard County | North IRL | A | IR1-5 | 0.35 | 0.47 | 0.0014989 | 10.4705 | 1.7222 | 0.015695 | 0.0025815 | 1210 | Fixed Single Family Units | TV-17 | Chain of Lakes Basin | 1400.3638 | City of Titusville | TBD | Coleman Basin TMDL Improvements | Managed aquatic plant system within a one acre pond. (BC-099) | Floating Islands/ Managed Aquatic Plant Systems (MAPS) | Completed | 2019 |  |  | A | 107 | $11,438 | $12,000 | County | County - $11,438 | N/A | Structural | 2016 | North Indian River Lagoon | 28.63027 | -80.82611 | TBD | 10% TA | yes | 11.1044 | 6.0659
28122 | Brevard County | North IRL | A | IR1-5 | 0.35 | 0.47 | 0.29023 | 10.4705 | 1.7222 | 3.0389 | 0.49984 | 1210 | Fixed Single Family Units | TV-17 | Chain of Lakes Basin | 1400.3638 | City of Titusville | TBD | Coleman Basin TMDL Improvements | Managed aquatic plant system within a one acre pond. (BC-099) | Floating Islands/ Managed Aquatic Plant Systems (MAPS) | Completed | 2019 |  |  | A | 107 | $11,438 | $12,000 | County | County - $11,438 | N/A | Structural | 2016 | North Indian River Lagoon | 28.63027 | -80.82611 | TBD | 10% TA | yes | 142.4459 | 1174.529
28123 | Brevard County | North IRL | A | IR1-5 | 0.35 | 0.47 | 0.61776 | 9.9859 | 1.4701 | 6.1689 | 0.9082 | 1210 | Fixed Single Family Units | TV-17 | Chain of Lakes Basin | 1400.3638 | City of Titusville | TBD | Coleman Basin TMDL Improvements | Managed aquatic plant system within a one acre pond. (BC-099) | Floating Islands/ Managed Aquatic Plant Systems (MAPS) | Completed | 2019 |  |  | A | 107 | $11,438 | $12,000 | County | County - $11,438 | N/A | Structural | 2016 | North Indian River Lagoon | 28.63027 | -80.82611 | TBD | 10% TA | yes | 200 | 2500
28124 | Brevard County | North IRL | A | IR1-5 | 0.35 | 0.47 | 0.33883 | 9.8762 | 1.4506 | 3.3464 | 0.49153 | 1210 | Fixed Single Family Units | TV-17 | Chain of Lakes Basin | 1400.3638 | City of Titusville | TBD | Coleman Basin TMDL Improvements | Managed aquatic plant system within a one acre pond. (BC-099) | Floating Islands/ Managed Aquatic Plant Systems (MAPS) | Completed | 2019 |  |  | A | 107 | $11,438 | $12,000 | County | County - $11,438 | N/A | Structural | 2016 | North Indian River Lagoon | 28.63027 | -80.82611 | TBD | 10% TA | yes | 154.8791 | 1371.2087
28125 | Brevard County | North IRL | A | IR1-5 | 0.35 | 0.47 | 0.27893 | 9.8762 | 1.4506 | 2.7548 | 0.40463 | 1210 | Fixed Single Family Units | TV-17 | Chain of Lakes Basin | 1400.3638 | City of Titusville | TBD | Coleman Basin TMDL Improvements | Managed aquatic plant system within a one acre pond. (BC-099) | Floating Islands/ Managed Aquatic Plant Systems (MAPS) | Completed | 2019 |  |  | A | 107 | $11,438 | $12,000 | County | County - $11,438 | N/A | Structural | 2016 | North Indian River Lagoon | 28.63027 | -80.82611 | TBD | 10% TA | yes | 145.1824 | 1128.7913
28126 | Brevard County | North IRL | A | IR1-5 | 0.35 | 0.47 | 0.14847 | 10.2872 | 1.6355 | 1.5273 | 0.24282 | 1320 | Mobile Home Units | TV-17 | Chain of Lakes Basin | 1400.3638 | City of Titusville | TBD | Coleman Basin TMDL Improvements | Managed aquatic plant system within a one acre pond. (BC-099) | Floating Islands/ Managed Aquatic Plant Systems (MAPS) | Completed | 2019 |  |  | A | 107 | $11,438 | $12,000 | County | County - $11,438 | N/A | Structural | 2016 | North Indian River Lagoon | 28.63027 | -80.82611 | TBD | 10% TA | yes | 125.6171 | 600.8314
28127 | Brevard County | North IRL | A | IR1-5 | 0.35 | 0.47 | 0.46929 | 10.2872 | 1.6355 | 4.8277 | 0.76753 | 1210 | Fixed Single Family Units | TV-17 | Chain of Lakes Basin | 1400.3638 | City of Titusville | TBD | Coleman Basin TMDL Improvements | Managed aquatic plant system within a one acre pond. (BC-099) | Floating Islands/ Managed Aquatic Plant Systems (MAPS) | Completed | 2019 |  |  | A | 107 | $11,438 | $12,000 | County | County - $11,438 | N/A | Structural | 2016 | North Indian River Lagoon | 28.63027 | -80.82611 | TBD | 10% TA | yes | 177.5506 | 1899.1686
28128 | Brevard County | North IRL | A | IR1-5 | 0.35 | 0.47 | 0.19003 | 5.5108 | 0.75063 | 1.0472 | 0.14264 | 1100 | Residential, Low Density-Less than two dwelling units/acre | TV-17 | Chain of Lakes Basin | 1400.3638 | City of Titusville | TBD | Coleman Basin TMDL Improvements | Managed aquatic plant system within a one acre pond. (BC-099) | Floating Islands/ Managed Aquatic Plant Systems (MAPS) | Completed | 2019 |  |  | A | 107 | $11,438 | $12,000 | County | County - $11,438 | N/A | Structural | 2016 | North Indian River Lagoon | 28.63027 | -80.82611 | TBD | 10% TA | yes | 130.7932 | 769.018
28129 | Natural Lands | North IRL | A | IR1-5 | 0.35 | 0.47 | 0.021367 | 5.5108 | 0.75063 | 0.11775 | 0.016039 | 4340 | Hardwood Conifer Mixed | TV-17 | Chain of Lakes Basin | 1400.3638 | City of Titusville | TBD | Coleman Basin TMDL Improvements | Managed aquatic plant system within a one acre pond. (BC-099) | Floating Islands/ Managed Aquatic Plant Systems (MAPS) | Completed | 2019 |  |  | A | 107 | $11,438 | $12,000 | County | County - $11,438 | N/A | Structural | 2016 | North Indian River Lagoon | 28.63027 | -80.82611 | TBD | 10% TA | yes | 103.5301 | 86.4696
28130 | Brevard County | North IRL | A | IR1-5 | 0.35 | 0.47 | 0.61776 | 9.878 | 1.4509 | 6.1023 | 0.89632 | 1210 | Fixed Single Family Units | TV-17 | Chain of Lakes Basin | 1400.3638 | City of Titusville | TBD | Coleman Basin TMDL Improvements | Managed aquatic plant system within a one acre pond. (BC-099) | Floating Islands/ Managed Aquatic Plant Systems (MAPS) | Completed | 2019 |  |  | A | 107 | $11,438 | $12,000 | County | County - $11,438 | N/A | Structural | 2016 | North Indian River Lagoon | 28.63027 | -80.82611 | TBD | 10% TA | yes | 200 | 2500
28131 | Brevard County | North IRL | A | IR1-5 | 0.35 | 0.47 | 0.20319 | 7.8612 | 1.0232 | 1.5973 | 0.20791 | 8120 | Railroads | TV-17 | Chain of Lakes Basin | 1400.3638 | City of Titusville | TBD | Coleman Basin TMDL Improvements | Managed aquatic plant system within a one acre pond. (BC-099) | Floating Islands/ Managed Aquatic Plant Systems (MAPS) | Completed | 2019 |  |  | A | 107 | $11,438 | $12,000 | County | County - $11,438 | N/A | Structural | 2016 | North Indian River Lagoon | 28.63027 | -80.82611 | TBD | 10% TA | yes | 137.3519 | 822.273
28132 | Brevard County | North IRL | A | IR1-5 | 0.35 | 0.47 | 0.047781 | 7.8612 | 1.0232 | 0.37562 | 0.048891 | 8140 | Roads and Highways | TV-17 | Chain of Lakes Basin | 1400.3638 | City of Titusville | TBD | Coleman Basin TMDL Improvements | Managed aquatic plant system within a one acre pond. (BC-099) | Floating Islands/ Managed Aquatic Plant Systems (MAPS) | Completed | 2019 |  |  | A | 107 | $11,438 | $12,000 | County | County - $11,438 | N/A | Structural | 2016 | North Indian River Lagoon | 28.63027 | -80.82611 | TBD | 10% TA | yes | 122.2921 | 193.3645
28133 | Brevard County | North IRL | A | IR1-5 | 0.35 | 0.47 | 0.61776 | 9.8878 | 1.4524 | 6.1083 | 0.89724 | 1210 | Fixed Single Family Units | TV-17 | Chain of Lakes Basin | 1400.3638 | City of Titusville | TBD | Coleman Basin TMDL Improvements | Managed aquatic plant system within a one acre pond. (BC-099) | Floating Islands/ Managed Aquatic Plant Systems (MAPS) | Completed | 2019 |  |  | A | 107 | $11,438 | $12,000 | County | County - $11,438 | N/A | Structural | 2016 | North Indian River Lagoon | 28.63027 | -80.82611 | TBD | 10% TA | yes | 200 | 2500
28134 | Brevard County | North IRL | A | IR1-5 | 0.35 | 0.47 | 0.34575 | 9.2457 | 1.3277 | 3.1967 | 0.45903 | 1200 | Residential, Medium Density-Two-five dwellingunits per acre | TV-17 | Chain of Lakes Basin | 1400.3638 | City of Titusville | TBD | Coleman Basin TMDL Improvements | Managed aquatic plant system within a one acre pond. (BC-099) | Floating Islands/ Managed Aquatic Plant Systems (MAPS) | Completed | 2019 |  |  | A | 107 | $11,438 | $12,000 | County | County - $11,438 | N/A | Structural | 2016 | North Indian River Lagoon | 28.63027 | -80.82611 | TBD | 10% TA | yes | 156.0021 | 1399.1839
28135 | Brevard County | North IRL | A | IR1-5 | 0.35 | 0.47 | 6.6316e-05 | 9.2457 | 1.3277 | 0.00061313 | 8.8045e-05 | 1720 | Religious | TV-17 | Chain of Lakes Basin | 1400.3638 | City of Titusville | TBD | Coleman Basin TMDL Improvements | Managed aquatic plant system within a one acre pond. (BC-099) | Floating Islands/ Managed Aquatic Plant Systems (MAPS) | Completed | 2019 |  |  | A | 107 | $11,438 | $12,000 | County | County - $11,438 | N/A | Structural | 2016 | North Indian River Lagoon | 28.63027 | -80.82611 | TBD | 10% TA | yes | 100.0802 | 0.26837
28136 | Brevard County | North IRL | A | IR1-5 | 0.35 | 0.47 | 0.61776 | 7.7911 | 1.0706 | 4.8131 | 0.66137 | 1100 | Residential, Low Density-Less than two dwelling units/acre | TV-17 | Chain of Lakes Basin | 1400.3638 | City of Titusville | TBD | Coleman Basin TMDL Improvements | Managed aquatic plant system within a one acre pond. (BC-099) | Floating Islands/ Managed Aquatic Plant Systems (MAPS) | Completed | 2019 |  |  | A | 107 | $11,438 | $12,000 | County | County - $11,438 | N/A | Structural | 2016 | North Indian River Lagoon | 28.63027 | -80.82611 | TBD | 10% TA | yes | 200 | 2500
28137 | Natural Lands | North IRL | A | IR1-5 | 0.35 | 0.47 | 0.24801 | 7.9518 | 1.06 | 1.9721 | 0.26289 | 4340 | Hardwood Conifer Mixed | TV-17 | Chain of Lakes Basin | 1400.3638 | City of Titusville | TBD | Coleman Basin TMDL Improvements | Managed aquatic plant system within a one acre pond. (BC-099) | Floating Islands/ Managed Aquatic Plant Systems (MAPS) | Completed | 2019 |  |  | A | 107 | $11,438 | $12,000 | County | County - $11,438 | N/A | Structural | 2016 | North Indian River Lagoon | 28.63027 | -80.82611 | TBD | 10% TA | yes | 143.087 | 1003.6589
28138 | Brevard County | North IRL | A | IR1-5 | 0.35 | 0.47 | 0.17608 | 7.9518 | 1.06 | 1.4002 | 0.18665 | 8110 | Airports | TV-17 | Chain of Lakes Basin | 1400.3638 | City of Titusville | TBD | Coleman Basin TMDL Improvements | Managed aquatic plant system within a one acre pond. (BC-099) | Floating Islands/ Managed Aquatic Plant Systems (MAPS) | Completed | 2019 |  |  | A | 107 | $11,438 | $12,000 | County | County - $11,438 | N/A | Structural | 2016 | North Indian River Lagoon | 28.63027 | -80.82611 | TBD | 10% TA | yes | 138.2398 | 712.584
28139 | Brevard County | North IRL | A | IR1-5 | 0.35 | 0.47 | 0.12902 | 7.9518 | 1.06 | 1.0259 | 0.13676 | 1210 | Fixed Single Family Units | TV-17 | Chain of Lakes Basin | 1400.3638 | City of Titusville | TBD | Coleman Basin TMDL Improvements | Managed aquatic plant system within a one acre pond. (BC-099) | Floating Islands/ Managed Aquatic Plant Systems (MAPS) | Completed | 2019 |  |  | A | 107 | $11,438 | $12,000 | County | County - $11,438 | N/A | Structural | 2016 | North Indian River Lagoon | 28.63027 | -80.82611 | TBD | 10% TA | yes | 100.5257 | 522.1207
28140 | Brevard County | North IRL | A | IR1-5 | 0.35 | 0.47 | 0.0010325 | 9.6276 | 1.4739 | 0.0099407 | 0.0015218 | 8140 | Roads and Highways | TV-17 | Chain of Lakes Basin | 1400.3638 | City of Titusville | TBD | Coleman Basin TMDL Improvements | Managed aquatic plant system within a one acre pond. (BC-099) | Floating Islands/ Managed Aquatic Plant Systems (MAPS) | Completed | 2019 |  |  | A | 107 | $11,438 | $12,000 | County | County - $11,438 | N/A | Structural | 2016 | North Indian River Lagoon | 28.63027 | -80.82611 | TBD | 10% TA | yes | 34.0934 | 4.1785
28141 | Brevard County | North IRL | A | IR1-5 | 0.35 | 0.47 | 0.61776 | 10.0257 | 1.4776 | 6.1935 | 0.91282 | 1210 | Fixed Single Family Units | TV-17 | Chain of Lakes Basin | 1400.3638 | City of Titusville | TBD | Coleman Basin TMDL Improvements | Managed aquatic plant system within a one acre pond. (BC-099) | Floating Islands/ Managed Aquatic Plant Systems (MAPS) | Completed | 2019 |  |  | A | 107 | $11,438 | $12,000 | County | County - $11,438 | N/A | Structural | 2016 | North Indian River Lagoon | 28.63027 | -80.82611 | TBD | 10% TA | yes | 200 | 2500
28142 | Brevard County | North IRL | A | IR1-5 | 0.35 | 0.47 | 0.0065482 | 9.8789 | 1.4511 | 0.064689 | 0.0095019 | 1200 | Residential, Medium Density-Two-five dwellingunits per acre | TV-17 | Chain of Lakes Basin | 1400.3638 | City of Titusville | TBD | Coleman Basin TMDL Improvements | Managed aquatic plant system within a one acre pond. (BC-099) | Floating Islands/ Managed Aquatic Plant Systems (MAPS) | Completed | 2019 |  |  | A | 107 | $11,438 | $12,000 | County | County - $11,438 | N/A | Structural | 2016 | North Indian River Lagoon | 28.63027 | -80.82611 | TBD | 10% TA | yes | 24.918 | 26.4997
28143 | Brevard County | North IRL | A | IR1-5 | 0.35 | 0.47 | 0.18325 | 9.8789 | 1.4511 | 1.8104 | 0.26591 | 1210 | Fixed Single Family Units | TV-17 | Chain of Lakes Basin | 1400.3638 | City of Titusville | TBD | Coleman Basin TMDL Improvements | Managed aquatic plant system within a one acre pond. (BC-099) | Floating Islands/ Managed Aquatic Plant Systems (MAPS) | Completed | 2019 |  |  | A | 107 | $11,438 | $12,000 | County | County - $11,438 | N/A | Structural | 2016 | North Indian River Lagoon | 28.63027 | -80.82611 | TBD | 10% TA | yes | 140.0457 | 741.6014
28144 | Brevard County | North IRL | A | IR1-5 | 0.35 | 0.47 | 0.056741 | 9.8789 | 1.4511 | 0.56054 | 0.082335 | 1210 | Fixed Single Family Units | TV-17 | Chain of Lakes Basin | 1400.3638 | City of Titusville | TBD | Coleman Basin TMDL Improvements | Managed aquatic plant system within a one acre pond. (BC-099) | Floating Islands/ Managed Aquatic Plant Systems (MAPS) | Completed | 2019 |  |  | A | 107 | $11,438 | $12,000 | County | County - $11,438 | N/A | Structural | 2016 | North Indian River Lagoon | 28.63027 | -80.82611 | TBD | 10% TA | yes | 74.5552 | 229.623
28145 | Brevard County | North IRL | A | IR1-5 | 0.35 | 0.47 | 0.37045 | 9.8789 | 1.4511 | 3.6596 | 0.53755 | 1210 | Fixed Single Family Units | TV-17 | Chain of Lakes Basin | 1400.3638 | City of Titusville | TBD | Coleman Basin TMDL Improvements | Managed aquatic plant system within a one acre pond. (BC-099) | Floating Islands/ Managed Aquatic Plant Systems (MAPS) | Completed | 2019 |  |  | A | 107 | $11,438 | $12,000 | County | County - $11,438 | N/A | Structural | 2016 | North Indian River Lagoon | 28.63027 | -80.82611 | TBD | 10% TA | yes | 152.1504 | 1499.1552
28146 | Brevard County | North IRL | A | IR1-5 | 0.35 | 0.47 | 0.00077112 | 9.8789 | 1.4511 | 0.0076179 | 0.001119 | 1210 | Fixed Single Family Units | TV-17 | Chain of Lakes Basin | 1400.3638 | City of Titusville | TBD | Coleman Basin TMDL Improvements | Managed aquatic plant system within a one acre pond. (BC-099) | Floating Islands/ Managed Aquatic Plant Systems (MAPS) | Completed | 2019 |  |  | A | 107 | $11,438 | $12,000 | County | County - $11,438 | N/A | Structural | 2016 | North Indian River Lagoon | 28.63027 | -80.82611 | TBD | 10% TA | yes | 9.0329 | 3.1206
28147 | Brevard County | North IRL | A | IR1-5 | 0.35 | 0.47 | 0.073485 | 9.3727 | 1.3473 | 0.68875 | 0.099005 | 1100 | Residential, Low Density-Less than two dwelling units/acre | TV-17 | Chain of Lakes Basin | 1400.3638 | City of Titusville | TBD | Coleman Basin TMDL Improvements | Managed aquatic plant system within a one acre pond. (BC-099) | Floating Islands/ Managed Aquatic Plant Systems (MAPS) | Completed | 2019 |  |  | A | 107 | $11,438 | $12,000 | County | County - $11,438 | N/A | Structural | 2016 | North Indian River Lagoon | 28.63027 | -80.82611 | TBD | 10% TA | yes | 122.2734 | 297.3819
28148 | Brevard County | North IRL | A | IR1-5 | 0.35 | 0.47 | 0.068482 | 9.3727 | 1.3473 | 0.64186 | 0.092265 | 1180 | Residential, Rural < or = 0.5 dwelling units/acre | TV-17 | Chain of Lakes Basin | 1400.3638 | City of Titusville | TBD | Coleman Basin TMDL Improvements | Managed aquatic plant system within a one acre pond. (BC-099) | Floating Islands/ Managed Aquatic Plant Systems (MAPS) | Completed | 2019 |  |  | A | 107 | $11,438 | $12,000 | County | County - $11,438 | N/A | Structural | 2016 | North Indian River Lagoon | 28.63027 | -80.82611 | TBD | 10% TA | yes | 90.284 | 277.1352
28149 | Brevard County | North IRL | A | IR1-5 | 0.35 | 0.47 | 0.36474 | 9.3727 | 1.3473 | 3.4186 | 0.49141 | 1210 | Fixed Single Family Units | TV-17 | Chain of Lakes Basin | 1400.3638 | City of Titusville | TBD | Coleman Basin TMDL Improvements | Managed aquatic plant system within a one acre pond. (BC-099) | Floating Islands/ Managed Aquatic Plant Systems (MAPS) | Completed | 2019 |  |  | A | 107 | $11,438 | $12,000 | County | County - $11,438 | N/A | Structural | 2016 | North Indian River Lagoon | 28.63027 | -80.82611 | TBD | 10% TA | yes | 157.6227 | 1476.041
28150 | Brevard County | North IRL | A | IR1-5 | 0.35 | 0.47 | 0.063905 | 9.3727 | 1.3473 | 0.59897 | 0.086099 | 1410 | Retail Sales and Services | TV-17 | Chain of Lakes Basin | 1400.3638 | City of Titusville | TBD | Coleman Basin TMDL Improvements | Managed aquatic plant system within a one acre pond. (BC-099) | Floating Islands/ Managed Aquatic Plant Systems (MAPS) | Completed | 2019 |  |  | A | 107 | $11,438 | $12,000 | County | County - $11,438 | N/A | Structural | 2016 | North Indian River Lagoon | 28.63027 | -80.82611 | TBD | 10% TA | yes | 98.131 | 258.6148
28151 | Brevard County | North IRL | A | IR1-5 | 0.35 | 0.47 | 0.047154 | 9.3727 | 1.3473 | 0.44197 | 0.063531 | 1210 | Fixed Single Family Units | TV-17 | Chain of Lakes Basin | 1400.3638 | City of Titusville | TBD | Coleman Basin TMDL Improvements | Managed aquatic plant system within a one acre pond. (BC-099) | Floating Islands/ Managed Aquatic Plant Systems (MAPS) | Completed | 2019 |  |  | A | 107 | $11,438 | $12,000 | County | County - $11,438 | N/A | Structural | 2016 | North Indian River Lagoon | 28.63027 | -80.82611 | TBD | 10% TA | yes | 76.9195 | 190.8272
28152 | Brevard County | North IRL | A | IR1-5 | 0.35 | 0.47 | 0.19763 | 9.8759 | 1.4509 | 1.9517 | 0.28674 | 1200 | Residential, Medium Density-Two-five dwellingunits per acre | TV-17 | Chain of Lakes Basin | 1400.3638 | City of Titusville | TBD | Coleman Basin TMDL Improvements | Managed aquatic plant system within a one acre pond. (BC-099) | Floating Islands/ Managed Aquatic Plant Systems (MAPS) | Completed | 2019 |  |  | A | 107 | $11,438 | $12,000 | County | County - $11,438 | N/A | Structural | 2016 | North Indian River Lagoon | 28.63027 | -80.82611 | TBD | 10% TA | yes | 137.6934 | 799.7662
28153 | Brevard County | North IRL | A | IR1-5 | 0.35 | 0.47 | 0.060784 | 9.8759 | 1.4509 | 0.60029 | 0.088192 | 1210 | Fixed Single Family Units | TV-17 | Chain of Lakes Basin | 1400.3638 | City of Titusville | TBD | Coleman Basin TMDL Improvements | Managed aquatic plant system within a one acre pond. (BC-099) | Floating Islands/ Managed Aquatic Plant Systems (MAPS) | Completed | 2019 |  |  | A | 107 | $11,438 | $12,000 | County | County - $11,438 | N/A | Structural | 2016 | North Indian River Lagoon | 28.63027 | -80.82611 | TBD | 10% TA | yes | 67.2839 | 245.9827
28154 | Brevard County | North IRL | A | IR1-5 | 0.35 | 0.47 | 0.010781 | 9.8759 | 1.4509 | 0.10647 | 0.015643 | 1210 | Fixed Single Family Units | TV-17 | Chain of Lakes Basin | 1400.3638 | City of Titusville | TBD | Coleman Basin TMDL Improvements | Managed aquatic plant system within a one acre pond. (BC-099) | Floating Islands/ Managed Aquatic Plant Systems (MAPS) | Completed | 2019 |  |  | A | 107 | $11,438 | $12,000 | County | County - $11,438 | N/A | Structural | 2016 | North Indian River Lagoon | 28.63027 | -80.82611 | TBD | 10% TA | yes | 33.9286 | 43.6301
28155 | Brevard County | North IRL | A | IR1-5 | 0.35 | 0.47 | 0.12234 | 9.8759 | 1.4509 | 1.2082 | 0.1775 | 1210 | Fixed Single Family Units | TV-17 | Chain of Lakes Basin | 1400.3638 | City of Titusville | TBD | Coleman Basin TMDL Improvements | Managed aquatic plant system within a one acre pond. (BC-099) | Floating Islands/ Managed Aquatic Plant Systems (MAPS) | Completed | 2019 |  |  | A | 107 | $11,438 | $12,000 | County | County - $11,438 | N/A | Structural | 2016 | North Indian River Lagoon | 28.63027 | -80.82611 | TBD | 10% TA | yes | 91.8395 | 495.0927
28156 | Brevard County | North IRL | A | IR1-5 | 0.35 | 0.47 | 0.18092 | 9.8759 | 1.4509 | 1.7868 | 0.2625 | 1210 | Fixed Single Family Units | TV-17 | Chain of Lakes Basin | 1400.3638 | City of Titusville | TBD | Coleman Basin TMDL Improvements | Managed aquatic plant system within a one acre pond. (BC-099) | Floating Islands/ Managed Aquatic Plant Systems (MAPS) | Completed | 2019 |  |  | A | 107 | $11,438 | $12,000 | County | County - $11,438 | N/A | Structural | 2016 | North Indian River Lagoon | 28.63027 | -80.82611 | TBD | 10% TA | yes | 108.004 | 732.1702
28157 | Brevard County | North IRL | A | IR1-5 | 0.35 | 0.47 | 0.034348 | 9.8759 | 1.4509 | 0.33922 | 0.049836 | 1210 | Fixed Single Family Units | TV-17 | Chain of Lakes Basin | 1400.3638 | City of Titusville | TBD | Coleman Basin TMDL Improvements | Managed aquatic plant system within a one acre pond. (BC-099) | Floating Islands/ Managed Aquatic Plant Systems (MAPS) | Completed | 2019 |  |  | A | 107 | $11,438 | $12,000 | County | County - $11,438 | N/A | Structural | 2016 | North Indian River Lagoon | 28.63027 | -80.82611 | TBD | 10% TA | yes | 60.619 | 139.0015
28158 | Brevard County | North IRL | A | IR1-5 | 0.35 | 0.47 | 0.010961 | 9.8759 | 1.4509 | 0.10825 | 0.015903 | 1210 | Fixed Single Family Units | TV-17 | Chain of Lakes Basin | 1400.3638 | City of Titusville | TBD | Coleman Basin TMDL Improvements | Managed aquatic plant system within a one acre pond. (BC-099) | Floating Islands/ Managed Aquatic Plant Systems (MAPS) | Completed | 2019 |  |  | A | 107 | $11,438 | $12,000 | County | County - $11,438 | N/A | Structural | 2016 | North Indian River Lagoon | 28.63027 | -80.82611 | TBD | 10% TA | yes | 33.627 | 44.3567
28159 | Brevard County | North IRL | A | IR1-5 | 0.35 | 0.47 | 0.034392 | 10.7984 | 1.8748 | 0.37138 | 0.064478 | 1210 | Fixed Single Family Units | TV-17 | Chain of Lakes Basin | 1400.3638 | City of Titusville | TBD | Coleman Basin TMDL Improvements | Managed aquatic plant system within a one acre pond. (BC-099) | Floating Islands/ Managed Aquatic Plant Systems (MAPS) | Completed | 2019 |  |  | A | 107 | $11,438 | $12,000 | County | County - $11,438 | N/A | Structural | 2016 | North Indian River Lagoon | 28.63027 | -80.82611 | TBD | 10% TA | yes | 61.6483 | 139.179
28160 | Brevard County | North IRL | A | IR1-5 | 0.35 | 0.47 | 0.0077838 | 10.7984 | 1.8748 | 0.084053 | 0.014593 | 1210 | Fixed Single Family Units | TV-17 | Chain of Lakes Basin | 1400.3638 | City of Titusville | TBD | Coleman Basin TMDL Improvements | Managed aquatic plant system within a one acre pond. (BC-099) | Floating Islands/ Managed Aquatic Plant Systems (MAPS) | Completed | 2019 |  |  | A | 107 | $11,438 | $12,000 | County | County - $11,438 | N/A | Structural | 2016 | North Indian River Lagoon | 28.63027 | -80.82611 | TBD | 10% TA | yes | 30.0483 | 31.4998
28161 | Brevard County | North IRL | A | IR1-5 | 0.35 | 0.47 | 0.22901 | 10.7984 | 1.8748 | 2.4729 | 0.42935 | 1210 | Fixed Single Family Units | TV-17 | Chain of Lakes Basin | 1400.3638 | City of Titusville | TBD | Coleman Basin TMDL Improvements | Managed aquatic plant system within a one acre pond. (BC-099) | Floating Islands/ Managed Aquatic Plant Systems (MAPS) | Completed | 2019 |  |  | A | 107 | $11,438 | $12,000 | County | County - $11,438 | N/A | Structural | 2016 | North Indian River Lagoon | 28.63027 | -80.82611 | TBD | 10% TA | yes | 135.011 | 926.7699
28162 | Brevard County | North IRL | A | IR1-5 | 0.35 | 0.47 | 0.34435 | 10.7984 | 1.8748 | 3.7184 | 0.64558 | 1330 | Residential, High density; Multiple Dwelling Units, Low Rise <Two stories or less> | TV-17 | Chain of Lakes Basin | 1400.3638 | City of Titusville | TBD | Coleman Basin TMDL Improvements | Managed aquatic plant system within a one acre pond. (BC-099) | Floating Islands/ Managed Aquatic Plant Systems (MAPS) | Completed | 2019 |  |  | A | 107 | $11,438 | $12,000 | County | County - $11,438 | N/A | Structural | 2016 | North Indian River Lagoon | 28.63027 | -80.82611 | TBD | 10% TA | yes | 157.5192 | 1393.5208
28163 | Brevard County | North IRL | A | IR1-5 | 0.35 | 0.47 | 0.0022315 | 10.7984 | 1.8748 | 0.024097 | 0.0041837 | 1210 | Fixed Single Family Units | TV-17 | Chain of Lakes Basin | 1400.3638 | City of Titusville | TBD | Coleman Basin TMDL Improvements | Managed aquatic plant system within a one acre pond. (BC-099) | Floating Islands/ Managed Aquatic Plant Systems (MAPS) | Completed | 2019 |  |  | A | 107 | $11,438 | $12,000 | County | County - $11,438 | N/A | Structural | 2016 | North Indian River Lagoon | 28.63027 | -80.82611 | TBD | 10% TA | yes | 32.1354 | 9.0306
28164 | Brevard County | North IRL | A | IR1-5 | 0.35 | 0.47 | 0.037123 | 9.1541 | 1.1925 | 0.33983 | 0.044269 | 8120 | Railroads | TV-17 | Chain of Lakes Basin | 1400.3638 | City of Titusville | TBD | Coleman Basin TMDL Improvements | Managed aquatic plant system within a one acre pond. (BC-099) | Floating Islands/ Managed Aquatic Plant Systems (MAPS) | Completed | 2019 |  |  | A | 107 | $11,438 | $12,000 | County | County - $11,438 | N/A | Structural | 2016 | North Indian River Lagoon | 28.63027 | -80.82611 | TBD | 10% TA | yes | 62.5351 | 150.2313
28165 | Brevard County | North IRL | A | IR1-5 | 0.35 | 0.47 | 0.018147 | 9.1541 | 1.1925 | 0.16612 | 0.02164 | 8140 | Roads and Highways | TV-17 | Chain of Lakes Basin | 1400.3638 | City of Titusville | TBD | Coleman Basin TMDL Improvements | Managed aquatic plant system within a one acre pond. (BC-099) | Floating Islands/ Managed Aquatic Plant Systems (MAPS) | Completed | 2019 |  |  | A | 107 | $11,438 | $12,000 | County | County - $11,438 | N/A | Structural | 2016 | North Indian River Lagoon | 28.63027 | -80.82611 | TBD | 10% TA | yes | 67.1253 | 73.4392
28166 | Brevard County | North IRL | A | IR1-5 | 0.35 | 0.47 | 0.06635 | 7.6053 | 1.0797 | 0.50461 | 0.071635 | 1200 | Residential, Medium Density-Two-five dwellingunits per acre | TV-17 | Chain of Lakes Basin | 1400.3638 | City of Titusville | TBD | Coleman Basin TMDL Improvements | Managed aquatic plant system within a one acre pond. (BC-099) | Floating Islands/ Managed Aquatic Plant Systems (MAPS) | Completed | 2019 |  |  | A | 107 | $11,438 | $12,000 | County | County - $11,438 | N/A | Structural | 2016 | North Indian River Lagoon | 28.63027 | -80.82611 | TBD | 10% TA | yes | 124.752 | 268.5081
28167 | Brevard County | North IRL | A | IR1-5 | 0.35 | 0.47 | 0.24009 | 7.6053 | 1.0797 | 1.8259 | 0.25921 | 8120 | Railroads | TV-17 | Chain of Lakes Basin | 1400.3638 | City of Titusville | TBD | Coleman Basin TMDL Improvements | Managed aquatic plant system within a one acre pond. (BC-099) | Floating Islands/ Managed Aquatic Plant Systems (MAPS) | Completed | 2019 |  |  | A | 107 | $11,438 | $12,000 | County | County - $11,438 | N/A | Structural | 2016 | North Indian River Lagoon | 28.63027 | -80.82611 | TBD | 10% TA | yes | 141.833 | 971.5945
28168 | Brevard County | North IRL | A | IR1-5 | 0.35 | 0.47 | 0.018875 | 7.6053 | 1.0797 | 0.14355 | 0.020379 | 8140 | Roads and Highways | TV-17 | Chain of Lakes Basin | 1400.3638 | City of Titusville | TBD | Coleman Basin TMDL Improvements | Managed aquatic plant system within a one acre pond. (BC-099) | Floating Islands/ Managed Aquatic Plant Systems (MAPS) | Completed | 2019 |  |  | A | 107 | $11,438 | $12,000 | County | County - $11,438 | N/A | Structural | 2016 | North Indian River Lagoon | 28.63027 | -80.82611 | TBD | 10% TA | yes | 49.2886 | 76.3844
28169 | Brevard County | North IRL | A | IR1-5 | 0.35 | 0.47 | 0.0025507 | 7.6053 | 1.0797 | 0.019399 | 0.0027539 | 1210 | Fixed Single Family Units | TV-17 | Chain of Lakes Basin | 1400.3638 | City of Titusville | TBD | Coleman Basin TMDL Improvements | Managed aquatic plant system within a one acre pond. (BC-099) | Floating Islands/ Managed Aquatic Plant Systems (MAPS) | Completed | 2019 |  |  | A | 107 | $11,438 | $12,000 | County | County - $11,438 | N/A | Structural | 2016 | North Indian River Lagoon | 28.63027 | -80.82611 | TBD | 10% TA | yes | 16.3934 | 10.3224
28170 | Brevard County | North IRL | A | IR1-5 | 0.35 | 0.47 | 0.13427 | 7.6053 | 1.0797 | 1.0212 | 0.14497 | 1210 | Fixed Single Family Units | TV-17 | Chain of Lakes Basin | 1400.3638 | City of Titusville | TBD | Coleman Basin TMDL Improvements | Managed aquatic plant system within a one acre pond. (BC-099) | Floating Islands/ Managed Aquatic Plant Systems (MAPS) | Completed | 2019 |  |  | A | 107 | $11,438 | $12,000 | County | County - $11,438 | N/A | Structural | 2016 | North Indian River Lagoon | 28.63027 | -80.82611 | TBD | 10% TA | yes | 97.2062 | 543.3757
28171 | Brevard County | North IRL | A | IR1-5 | 0.35 | 0.47 | 0.11769 | 7.6053 | 1.0797 | 0.89508 | 0.12707 | 1210 | Fixed Single Family Units | TV-17 | Chain of Lakes Basin | 1400.3638 | City of Titusville | TBD | Coleman Basin TMDL Improvements | Managed aquatic plant system within a one acre pond. (BC-099) | Floating Islands/ Managed Aquatic Plant Systems (MAPS) | Completed | 2019 |  |  | A | 107 | $11,438 | $12,000 | County | County - $11,438 | N/A | Structural | 2016 | North Indian River Lagoon | 28.63027 | -80.82611 | TBD | 10% TA | yes | 91.0465 | 476.2827
28172 | Brevard County | North IRL | A | IR1-5 | 0.35 | 0.47 | 0.029398 | 7.6053 | 1.0797 | 0.22358 | 0.03174 | 1210 | Fixed Single Family Units | TV-17 | Chain of Lakes Basin | 1400.3638 | City of Titusville | TBD | Coleman Basin TMDL Improvements | Managed aquatic plant system within a one acre pond. (BC-099) | Floating Islands/ Managed Aquatic Plant Systems (MAPS) | Completed | 2019 |  |  | A | 107 | $11,438 | $12,000 | County | County - $11,438 | N/A | Structural | 2016 | North Indian River Lagoon | 28.63027 | -80.82611 | TBD | 10% TA | yes | 45.2902 | 118.9695
28173 | Brevard County | North IRL | A | IR1-5 | 0.35 | 0.47 | 0.16235 | 9.8944 | 1.4533 | 1.6063 | 0.23594 | 1210 | Fixed Single Family Units | TV-17 | Chain of Lakes Basin | 1400.3638 | City of Titusville | TBD | Coleman Basin TMDL Improvements | Managed aquatic plant system within a one acre pond. (BC-099) | Floating Islands/ Managed Aquatic Plant Systems (MAPS) | Completed | 2019 |  |  | A | 107 | $11,438 | $12,000 | County | County - $11,438 | N/A | Structural | 2016 | North Indian River Lagoon | 28.63027 | -80.82611 | TBD | 10% TA | yes | 104.2777 | 657.0002
28174 | Brevard County | North IRL | A | IR1-5 | 0.35 | 0.47 | 0.042956 | 9.8944 | 1.4533 | 0.42503 | 0.062428 | 1210 | Fixed Single Family Units | TV-17 | Chain of Lakes Basin | 1400.3638 | City of Titusville | TBD | Coleman Basin TMDL Improvements | Managed aquatic plant system within a one acre pond. (BC-099) | Floating Islands/ Managed Aquatic Plant Systems (MAPS) | Completed | 2019 |  |  | A | 107 | $11,438 | $12,000 | County | County - $11,438 | N/A | Structural | 2016 | North Indian River Lagoon | 28.63027 | -80.82611 | TBD | 10% TA | yes | 74.8866 | 173.8379
28175 | Brevard County | North IRL | A | IR1-5 | 0.35 | 0.47 | 0.18153 | 9.8944 | 1.4533 | 1.7961 | 0.26381 | 1210 | Fixed Single Family Units | TV-17 | Chain of Lakes Basin | 1400.3638 | City of Titusville | TBD | Coleman Basin TMDL Improvements | Managed aquatic plant system within a one acre pond. (BC-099) | Floating Islands/ Managed Aquatic Plant Systems (MAPS) | Completed | 2019 |  |  | A | 107 | $11,438 | $12,000 | County | County - $11,438 | N/A | Structural | 2016 | North Indian River Lagoon | 28.63027 | -80.82611 | TBD | 10% TA | yes | 109.5368 | 734.6077
28176 | Brevard County | North IRL | A | IR1-5 | 0.35 | 0.47 | 0.14494 | 9.8944 | 1.4533 | 1.4341 | 0.21065 | 1210 | Fixed Single Family Units | TV-17 | Chain of Lakes Basin | 1400.3638 | City of Titusville | TBD | Coleman Basin TMDL Improvements | Managed aquatic plant system within a one acre pond. (BC-099) | Floating Islands/ Managed Aquatic Plant Systems (MAPS) | Completed | 2019 |  |  | A | 107 | $11,438 | $12,000 | County | County - $11,438 | N/A | Structural | 2016 | North Indian River Lagoon | 28.63027 | -80.82611 | TBD | 10% TA | yes | 99.5351 | 586.5693
28177 | Brevard County | North IRL | A | IR1-5 | 0.35 | 0.47 | 0.0097928 | 9.8944 | 1.4533 | 0.096894 | 0.014232 | 1210 | Fixed Single Family Units | TV-17 | Chain of Lakes Basin | 1400.3638 | City of Titusville | TBD | Coleman Basin TMDL Improvements | Managed aquatic plant system within a one acre pond. (BC-099) | Floating Islands/ Managed Aquatic Plant Systems (MAPS) | Completed | 2019 |  |  | A | 107 | $11,438 | $12,000 | County | County - $11,438 | N/A | Structural | 2016 | North Indian River Lagoon | 28.63027 | -80.82611 | TBD | 10% TA | yes | 31.2057 | 39.6299
28178 | Brevard County | North IRL | A | IR1-5 | 0.35 | 0.47 | 0.076196 | 9.8944 | 1.4533 | 0.75392 | 0.11073 | 1210 | Fixed Single Family Units | TV-17 | Chain of Lakes Basin | 1400.3638 | City of Titusville | TBD | Coleman Basin TMDL Improvements | Managed aquatic plant system within a one acre pond. (BC-099) | Floating Islands/ Managed Aquatic Plant Systems (MAPS) | Completed | 2019 |  |  | A | 107 | $11,438 | $12,000 | County | County - $11,438 | N/A | Structural | 2016 | North Indian River Lagoon | 28.63027 | -80.82611 | TBD | 10% TA | yes | 69.7029 | 308.3549
28179 | Brevard County | North IRL | A | IR1-5 | 0.35 | 0.47 | 0.10332 | 9.3273 | 1.3514 | 0.96369 | 0.13963 | 1100 | Residential, Low Density-Less than two dwelling units/acre | TV-17 | Chain of Lakes Basin | 1400.3638 | City of Titusville | TBD | Coleman Basin TMDL Improvements | Managed aquatic plant system within a one acre pond. (BC-099) | Floating Islands/ Managed Aquatic Plant Systems (MAPS) | Completed | 2019 |  |  | A | 107 | $11,438 | $12,000 | County | County - $11,438 | N/A | Structural | 2016 | North Indian River Lagoon | 28.63027 | -80.82611 | TBD | 10% TA | yes | 137.8701 | 418.1194
28180 | Brevard County | North IRL | A | IR1-5 | 0.35 | 0.47 | 0.0842 | 9.3273 | 1.3514 | 0.78536 | 0.11379 | 1180 | Residential, Rural < or = 0.5 dwelling units/acre | TV-17 | Chain of Lakes Basin | 1400.3638 | City of Titusville | TBD | Coleman Basin TMDL Improvements | Managed aquatic plant system within a one acre pond. (BC-099) | Floating Islands/ Managed Aquatic Plant Systems (MAPS) | Completed | 2019 |  |  | A | 107 | $11,438 | $12,000 | County | County - $11,438 | N/A | Structural | 2016 | North Indian River Lagoon | 28.63027 | -80.82611 | TBD | 10% TA | yes | 121.4682 | 340.7458
28181 | Brevard County | North IRL | A | IR1-5 | 0.35 | 0.47 | 0.0075167 | 9.3273 | 1.3514 | 0.070111 | 0.010158 | 1320 | Mobile Home Units | TV-17 | Chain of Lakes Basin | 1400.3638 | City of Titusville | TBD | Coleman Basin TMDL Improvements | Managed aquatic plant system within a one acre pond. (BC-099) | Floating Islands/ Managed Aquatic Plant Systems (MAPS) | Completed | 2019 |  |  | A | 107 | $11,438 | $12,000 | County | County - $11,438 | N/A | Structural | 2016 | North Indian River Lagoon | 28.63027 | -80.82611 | TBD | 10% TA | yes | 22.506 | 30.4191
28182 | Brevard County | North IRL | A | IR1-5 | 0.35 | 0.47 | 0.1802 | 9.3273 | 1.3514 | 1.6808 | 0.24352 | 1210 | Fixed Single Family Units | TV-17 | Chain of Lakes Basin | 1400.3638 | City of Titusville | TBD | Coleman Basin TMDL Improvements | Managed aquatic plant system within a one acre pond. (BC-099) | Floating Islands/ Managed Aquatic Plant Systems (MAPS) | Completed | 2019 |  |  | A | 107 | $11,438 | $12,000 | County | County - $11,438 | N/A | Structural | 2016 | North Indian River Lagoon | 28.63027 | -80.82611 | TBD | 10% TA | yes | 125.9282 | 729.2376
28183 | Brevard County | North IRL | A | IR1-5 | 0.35 | 0.47 | 0.24253 | 9.3273 | 1.3514 | 2.2621 | 0.32775 | 1210 | Fixed Single Family Units | TV-17 | Chain of Lakes Basin | 1400.3638 | City of Titusville | TBD | Coleman Basin TMDL Improvements | Managed aquatic plant system within a one acre pond. (BC-099) | Floating Islands/ Managed Aquatic Plant Systems (MAPS) | Completed | 2019 |  |  | A | 107 | $11,438 | $12,000 | County | County - $11,438 | N/A | Structural | 2016 | North Indian River Lagoon | 28.63027 | -80.82611 | TBD | 10% TA | yes | 133.7278 | 981.4782
28184 | Brevard County | North IRL | A | IR1-5 | 0.35 | 0.47 | 0.25099 | 10.152 | 1.5001 | 2.5481 | 0.37652 | 1200 | Residential, Medium Density-Two-five dwellingunits per acre | TV-17 | Chain of Lakes Basin | 1400.3638 | City of Titusville | TBD | Coleman Basin TMDL Improvements | Managed aquatic plant system within a one acre pond. (BC-099) | Floating Islands/ Managed Aquatic Plant Systems (MAPS) | Completed | 2019 |  |  | A | 107 | $11,438 | $12,000 | County | County - $11,438 | N/A | Structural | 2016 | North Indian River Lagoon | 28.63027 | -80.82611 | TBD | 10% TA | yes | 191.3813 | 1015.7328
28185 | Brevard County | North IRL | A | IR1-5 | 0.35 | 0.47 | 0.014262 | 10.152 | 1.5001 | 0.14478 | 0.021394 | 1210 | Fixed Single Family Units | TV-17 | Chain of Lakes Basin | 1400.3638 | City of Titusville | TBD | Coleman Basin TMDL Improvements | Managed aquatic plant system within a one acre pond. (BC-099) | Floating Islands/ Managed Aquatic Plant Systems (MAPS) | Completed | 2019 |  |  | A | 107 | $11,438 | $12,000 | County | County - $11,438 | N/A | Structural | 2016 | North Indian River Lagoon | 28.63027 | -80.82611 | TBD | 10% TA | yes | 35.2557 | 57.7148
28186 | Brevard County | North IRL | A | IR1-5 | 0.35 | 0.47 | 0.11554 | 10.152 | 1.5001 | 1.173 | 0.17333 | 1210 | Fixed Single Family Units | TV-17 | Chain of Lakes Basin | 1400.3638 | City of Titusville | TBD | Coleman Basin TMDL Improvements | Managed aquatic plant system within a one acre pond. (BC-099) | Floating Islands/ Managed Aquatic Plant Systems (MAPS) | Completed | 2019 |  |  | A | 107 | $11,438 | $12,000 | County | County - $11,438 | N/A | Structural | 2016 | North Indian River Lagoon | 28.63027 | -80.82611 | TBD | 10% TA | yes | 86.5128 | 467.5921
28187 | Brevard County | North IRL | A | IR1-5 | 0.35 | 0.47 | 0.099207 | 10.152 | 1.5001 | 1.0072 | 0.14882 | 1210 | Fixed Single Family Units | TV-17 | Chain of Lakes Basin | 1400.3638 | City of Titusville | TBD | Coleman Basin TMDL Improvements | Managed aquatic plant system within a one acre pond. (BC-099) | Floating Islands/ Managed Aquatic Plant Systems (MAPS) | Completed | 2019 |  |  | A | 107 | $11,438 | $12,000 | County | County - $11,438 | N/A | Structural | 2016 | North Indian River Lagoon | 28.63027 | -80.82611 | TBD | 10% TA | yes | 83.8482 | 401.4764
28188 | Brevard County | North IRL | A | IR1-5 | 0.35 | 0.47 | 0.13776 | 10.152 | 1.5001 | 1.3985 | 0.20665 | 1210 | Fixed Single Family Units | TV-17 | Chain of Lakes Basin | 1400.3638 | City of Titusville | TBD | Coleman Basin TMDL Improvements | Managed aquatic plant system within a one acre pond. (BC-099) | Floating Islands/ Managed Aquatic Plant Systems (MAPS) | Completed | 2019 |  |  | A | 107 | $11,438 | $12,000 | County | County - $11,438 | N/A | Structural | 2016 | North Indian River Lagoon | 28.63027 | -80.82611 | TBD | 10% TA | yes | 93.3894 | 557.4839
28189 | Brevard County | North IRL | A | IR1-5 | 0.35 | 0.47 | 0.050774 | 10.2746 | 1.5226 | 0.52169 | 0.07731 | 1210 | Fixed Single Family Units | TV-17 | Chain of Lakes Basin | 1400.3638 | City of Titusville | TBD | Coleman Basin TMDL Improvements | Managed aquatic plant system within a one acre pond. (BC-099) | Floating Islands/ Managed Aquatic Plant Systems (MAPS) | Completed | 2019 |  |  | A | 107 | $11,438 | $12,000 | County | County - $11,438 | N/A | Structural | 2016 | North Indian River Lagoon | 28.63027 | -80.82611 | TBD | 10% TA | yes | 64.9401 | 205.4767
28190 | Brevard County | North IRL | A | IR1-5 | 0.35 | 0.47 | 0.056896 | 10.2746 | 1.5226 | 0.58458 | 0.086631 | 1210 | Fixed Single Family Units | TV-17 | Chain of Lakes Basin | 1400.3638 | City of Titusville | TBD | Coleman Basin TMDL Improvements | Managed aquatic plant system within a one acre pond. (BC-099) | Floating Islands/ Managed Aquatic Plant Systems (MAPS) | Completed | 2019 |  |  | A | 107 | $11,438 | $12,000 | County | County - $11,438 | N/A | Structural | 2016 | North Indian River Lagoon | 28.63027 | -80.82611 | TBD | 10% TA | yes | 67.0311 | 230.2502
28191 | Brevard County | North IRL | A | IR1-5 | 0.35 | 0.47 | 0.0057683 | 10.2746 | 1.5226 | 0.059267 | 0.008783 | 1210 | Fixed Single Family Units | TV-17 | Chain of Lakes Basin | 1400.3638 | City of Titusville | TBD | Coleman Basin TMDL Improvements | Managed aquatic plant system within a one acre pond. (BC-099) | Floating Islands/ Managed Aquatic Plant Systems (MAPS) | Completed | 2019 |  |  | A | 107 | $11,438 | $12,000 | County | County - $11,438 | N/A | Structural | 2016 | North Indian River Lagoon | 28.63027 | -80.82611 | TBD | 10% TA | yes | 24.8964 | 23.3436
28192 | Brevard County | North IRL | A | IR1-5 | 0.35 | 0.47 | 0.45072 | 7.9679 | 1.0884 | 3.5913 | 0.49055 | 1720 | Religious | TV-17 | Chain of Lakes Basin | 1400.3638 | City of Titusville | TBD | Coleman Basin TMDL Improvements | Managed aquatic plant system within a one acre pond. (BC-099) | Floating Islands/ Managed Aquatic Plant Systems (MAPS) | Completed | 2019 |  |  | A | 107 | $11,438 | $12,000 | County | County - $11,438 | N/A | Structural | 2016 | North Indian River Lagoon | 28.63027 | -80.82611 | TBD | 10% TA | yes | 178.0464 | 1823.9797
28193 | Brevard County | North IRL | A | IR1-5 | 0.35 | 0.47 | 0.53926 | 9.1933 | 1.345 | 4.9576 | 0.72532 | 1210 | Fixed Single Family Units | TV-17 | Chain of Lakes Basin | 1400.3638 | City of Titusville | TBD | Coleman Basin TMDL Improvements | Managed aquatic plant system within a one acre pond. (BC-099) | Floating Islands/ Managed Aquatic Plant Systems (MAPS) | Completed | 2019 |  |  | A | 107 | $11,438 | $12,000 | County | County - $11,438 | N/A | Structural | 2016 | North Indian River Lagoon | 28.63027 | -80.82611 | TBD | 10% TA | yes | 187.3401 | 2182.3192
28194 | Brevard County | North IRL | A | IR1-5 | 0.35 | 0.47 | 0.062495 | 9.736 | 1.4237 | 0.60845 | 0.088973 | 1200 | Residential, Medium Density-Two-five dwellingunits per acre | TV-17 | Chain of Lakes Basin | 1400.3638 | City of Titusville | TBD | Coleman Basin TMDL Improvements | Managed aquatic plant system within a one acre pond. (BC-099) | Floating Islands/ Managed Aquatic Plant Systems (MAPS) | Completed | 2019 |  |  | A | 107 | $11,438 | $12,000 | County | County - $11,438 | N/A | Structural | 2016 | North Indian River Lagoon | 28.63027 | -80.82611 | TBD | 10% TA | yes | 120.8355 | 252.9069
28195 | Brevard County | North IRL | A | IR1-5 | 0.35 | 0.47 | 0.49353 | 9.736 | 1.4237 | 4.805 | 0.70263 | 1210 | Fixed Single Family Units | TV-17 | Chain of Lakes Basin | 1400.3638 | City of Titusville | TBD | Coleman Basin TMDL Improvements | Managed aquatic plant system within a one acre pond. (BC-099) | Floating Islands/ Managed Aquatic Plant Systems (MAPS) | Completed | 2019 |  |  | A | 107 | $11,438 | $12,000 | County | County - $11,438 | N/A | Structural | 2016 | North Indian River Lagoon | 28.63027 | -80.82611 | TBD | 10% TA | yes | 177.3713 | 1997.2464
28196 | Brevard County | North IRL | A | IR1-5 | 0.35 | 0.47 | 0.12488 | 7.8226 | 1.0812 | 0.97692 | 0.13503 | 8120 | Railroads | TV-17 | Chain of Lakes Basin | 1400.3638 | City of Titusville | TBD | Coleman Basin TMDL Improvements | Managed aquatic plant system within a one acre pond. (BC-099) | Floating Islands/ Managed Aquatic Plant Systems (MAPS) | Completed | 2019 |  |  | A | 107 | $11,438 | $12,000 | County | County - $11,438 | N/A | Structural | 2016 | North Indian River Lagoon | 28.63027 | -80.82611 | TBD | 10% TA | yes | 112.8662 | 505.3845
28197 | Brevard County | North IRL | A | IR1-5 | 0.35 | 0.47 | 0.35647 | 7.8226 | 1.0812 | 2.7885 | 0.38542 | 1210 | Fixed Single Family Units | TV-17 | Chain of Lakes Basin | 1400.3638 | City of Titusville | TBD | Coleman Basin TMDL Improvements | Managed aquatic plant system within a one acre pond. (BC-099) | Floating Islands/ Managed Aquatic Plant Systems (MAPS) | Completed | 2019 |  |  | A | 107 | $11,438 | $12,000 | County | County - $11,438 | N/A | Structural | 2016 | North Indian River Lagoon | 28.63027 | -80.82611 | TBD | 10% TA | yes | 157.2364 | 1442.5707
28198 | Natural Lands | North IRL | A | IR1-5 | 0.35 | 0.47 | 0.0010539 | 9.8692 | 1.4495 | 0.010401 | 0.0015277 | 4340 | Hardwood Conifer Mixed | TV-17 | Chain of Lakes Basin | 1400.3638 | City of Titusville | TBD | Coleman Basin TMDL Improvements | Managed aquatic plant system within a one acre pond. (BC-099) | Floating Islands/ Managed Aquatic Plant Systems (MAPS) | Completed | 2019 |  |  | A | 107 | $11,438 | $12,000 | County | County - $11,438 | N/A | Structural | 2016 | North Indian River Lagoon | 28.63027 | -80.82611 | TBD | 10% TA | yes | 12.6579 | 4.2651
28199 | Brevard County | North IRL | A | IR1-5 | 0.35 | 0.47 | 0.61671 | 9.8692 | 1.4495 | 6.0864 | 0.89394 | 1200 | Residential, Medium Density-Two-five dwellingunits per acre | TV-17 | Chain of Lakes Basin | 1400.3638 | City of Titusville | TBD | Coleman Basin TMDL Improvements | Managed aquatic plant system within a one acre pond. (BC-099) | Floating Islands/ Managed Aquatic Plant Systems (MAPS) | Completed | 2019 |  |  | A | 107 | $11,438 | $12,000 | County | County - $11,438 | N/A | Structural | 2016 | North Indian River Lagoon | 28.63027 | -80.82611 | TBD | 10% TA | yes | 198.6522 | 2495.7349
28200 | Brevard County | North IRL | A | IR1-5 | 0.35 | 0.47 | 0.058229 | 10.3137 | 1.542 | 0.60056 | 0.089787 | 1200 | Residential, Medium Density-Two-five dwellingunits per acre | TV-17 | Chain of Lakes Basin | 1400.3638 | City of Titusville | TBD | Coleman Basin TMDL Improvements | Managed aquatic plant system within a one acre pond. (BC-099) | Floating Islands/ Managed Aquatic Plant Systems (MAPS) | Completed | 2019 |  |  | A | 107 | $11,438 | $12,000 | County | County - $11,438 | N/A | Structural | 2016 | North Indian River Lagoon | 28.63027 | -80.82611 | TBD | 10% TA | yes | 62.0584 | 235.6462
28201 | Brevard County | North IRL | A | IR1-5 | 0.35 | 0.47 | 2.7404e-07 | 10.3137 | 1.542 | 2.8264e-06 | 4.2256e-07 | 1210 | Fixed Single Family Units | TV-17 | Chain of Lakes Basin | 1400.3638 | City of Titusville | TBD | Coleman Basin TMDL Improvements | Managed aquatic plant system within a one acre pond. (BC-099) | Floating Islands/ Managed Aquatic Plant Systems (MAPS) | Completed | 2019 |  |  | A | 107 | $11,438 | $12,000 | County | County - $11,438 | N/A | Structural | 2016 | North Indian River Lagoon | 28.63027 | -80.82611 | TBD | 10% TA | yes | 0.40753 | 0.001109
28202 | Brevard County | North IRL | A | IR1-5 | 0.35 | 0.47 | 0.16901 | 10.3137 | 1.542 | 1.7432 | 0.26061 | 1210 | Fixed Single Family Units | TV-17 | Chain of Lakes Basin | 1400.3638 | City of Titusville | TBD | Coleman Basin TMDL Improvements | Managed aquatic plant system within a one acre pond. (BC-099) | Floating Islands/ Managed Aquatic Plant Systems (MAPS) | Completed | 2019 |  |  | A | 107 | $11,438 | $12,000 | County | County - $11,438 | N/A | Structural | 2016 | North Indian River Lagoon | 28.63027 | -80.82611 | TBD | 10% TA | yes | 110.2102 | 683.9761
28203 | Brevard County | North IRL | A | IR1-5 | 0.35 | 0.47 | 0.010969 | 10.3137 | 1.542 | 0.11313 | 0.016914 | 1320 | Mobile Home Units | TV-17 | Chain of Lakes Basin | 1400.3638 | City of Titusville | TBD | Coleman Basin TMDL Improvements | Managed aquatic plant system within a one acre pond. (BC-099) | Floating Islands/ Managed Aquatic Plant Systems (MAPS) | Completed | 2019 |  |  | A | 107 | $11,438 | $12,000 | County | County - $11,438 | N/A | Structural | 2016 | North Indian River Lagoon | 28.63027 | -80.82611 | TBD | 10% TA | yes | 94.4471 | 44.3899
28204 | Brevard County | North IRL | A | IR1-5 | 0.35 | 0.47 | 0.00014191 | 4.1535 | 0.56437 | 0.00058942 | 8.0089e-05 | 1480 | Cemeteries | TV-17 | Chain of Lakes Basin | 1400.3638 | City of Titusville | TBD | Coleman Basin TMDL Improvements | Managed aquatic plant system within a one acre pond. (BC-099) | Floating Islands/ Managed Aquatic Plant Systems (MAPS) | Completed | 2019 |  |  | A | 107 | $11,438 | $12,000 | County | County - $11,438 | N/A | Structural | 2016 | North Indian River Lagoon | 28.63027 | -80.82611 | TBD | 10% TA | yes | 12.6143 | 0.57428
28205 | Brevard County | North IRL | A | IR1-5 | 0.35 | 0.47 | 0.027523 | 10.6236 | 1.8233 | 0.2924 | 0.050183 | 1100 | Residential, Low Density-Less than two dwelling units/acre | TV-17 | Chain of Lakes Basin | 1400.3638 | City of Titusville | TBD | Coleman Basin TMDL Improvements | Managed aquatic plant system within a one acre pond. (BC-099) | Floating Islands/ Managed Aquatic Plant Systems (MAPS) | Completed | 2019 |  |  | A | 107 | $11,438 | $12,000 | County | County - $11,438 | N/A | Structural | 2016 | North Indian River Lagoon | 28.63027 | -80.82611 | TBD | 10% TA | yes | 59.2029 | 111.3825
28206 | Brevard County | North IRL | A | IR1-5 | 0.35 | 0.47 | 0.27195 | 10.6236 | 1.8233 | 2.8891 | 0.49584 | 1210 | Fixed Single Family Units | TV-17 | Chain of Lakes Basin | 1400.3638 | City of Titusville | TBD | Coleman Basin TMDL Improvements | Managed aquatic plant system within a one acre pond. (BC-099) | Floating Islands/ Managed Aquatic Plant Systems (MAPS) | Completed | 2019 |  |  | A | 107 | $11,438 | $12,000 | County | County - $11,438 | N/A | Structural | 2016 | North Indian River Lagoon | 28.63027 | -80.82611 | TBD | 10% TA | yes | 140.497 | 1100.5371
28207 | Brevard County | North IRL | A | IR1-5 | 0.35 | 0.47 | 0.31829 | 10.6236 | 1.8233 | 3.3814 | 0.58034 | 1330 | Residential, High density; Multiple Dwelling Units, Low Rise <Two stories or less> | TV-17 | Chain of Lakes Basin | 1400.3638 | City of Titusville | TBD | Coleman Basin TMDL Improvements | Managed aquatic plant system within a one acre pond. (BC-099) | Floating Islands/ Managed Aquatic Plant Systems (MAPS) | Completed | 2019 |  |  | A | 107 | $11,438 | $12,000 | County | County - $11,438 | N/A | Structural | 2016 | North Indian River Lagoon | 28.63027 | -80.82611 | TBD | 10% TA | yes | 151.1951 | 1288.0804
28208 | Natural Lands | North IRL | A | IR1-5 | 0.35 | 0.47 | 0.2194 | 7.2757 | 0.99016 | 1.5963 | 0.21724 | 4340 | Hardwood Conifer Mixed | TV-17 | Chain of Lakes Basin | 1400.3638 | City of Titusville | TBD | Coleman Basin TMDL Improvements | Managed aquatic plant system within a one acre pond. (BC-099) | Floating Islands/ Managed Aquatic Plant Systems (MAPS) | Completed | 2019 |  |  | A | 107 | $11,438 | $12,000 | County | County - $11,438 | N/A | Structural | 2016 | North Indian River Lagoon | 28.63027 | -80.82611 | TBD | 10% TA | yes | 271.8011 | 887.8679
28209 | Brevard County | North IRL | A | IR1-5 | 0.35 | 0.47 | 0.083098 | 7.2757 | 0.99016 | 0.6046 | 0.08228 | 8120 | Railroads | TV-17 | Chain of Lakes Basin | 1400.3638 | City of Titusville | TBD | Coleman Basin TMDL Improvements | Managed aquatic plant system within a one acre pond. (BC-099) | Floating Islands/ Managed Aquatic Plant Systems (MAPS) | Completed | 2019 |  |  | A | 107 | $11,438 | $12,000 | County | County - $11,438 | N/A | Structural | 2016 | North Indian River Lagoon | 28.63027 | -80.82611 | TBD | 10% TA | yes | 93.6633 | 336.2848
28210 | Brevard County | North IRL | A | IR1-5 | 0.35 | 0.47 | 0.31527 | 7.2757 | 0.99016 | 2.2938 | 0.31217 | 1210 | Fixed Single Family Units | TV-17 | Chain of Lakes Basin | 1400.3638 | City of Titusville | TBD | Coleman Basin TMDL Improvements | Managed aquatic plant system within a one acre pond. (BC-099) | Floating Islands/ Managed Aquatic Plant Systems (MAPS) | Completed | 2019 |  |  | A | 107 | $11,438 | $12,000 | County | County - $11,438 | N/A | Structural | 2016 | North Indian River Lagoon | 28.63027 | -80.82611 | TBD | 10% TA | yes | 148.5974 | 1275.8472
28211 | Brevard County | North IRL | A | IR1-5 | 0.35 | 0.47 | 0.069006 | 10.2785 | 1.5232 | 0.70928 | 0.10511 | 1210 | Fixed Single Family Units | TV-17 | Chain of Lakes Basin | 1400.3638 | City of Titusville | TBD | Coleman Basin TMDL Improvements | Managed aquatic plant system within a one acre pond. (BC-099) | Floating Islands/ Managed Aquatic Plant Systems (MAPS) | Completed | 2019 |  |  | A | 107 | $11,438 | $12,000 | County | County - $11,438 | N/A | Structural | 2016 | North Indian River Lagoon | 28.63027 | -80.82611 | TBD | 10% TA | yes | 69.378 | 279.2583
28212 | Brevard County | North IRL | A | IR1-5 | 0.35 | 0.47 | 0.07962 | 10.2785 | 1.5232 | 0.81837 | 0.12128 | 1210 | Fixed Single Family Units | TV-17 | Chain of Lakes Basin | 1400.3638 | City of Titusville | TBD | Coleman Basin TMDL Improvements | Managed aquatic plant system within a one acre pond. (BC-099) | Floating Islands/ Managed Aquatic Plant Systems (MAPS) | Completed | 2019 |  |  | A | 107 | $11,438 | $12,000 | County | County - $11,438 | N/A | Structural | 2016 | North Indian River Lagoon | 28.63027 | -80.82611 | TBD | 10% TA | yes | 74.6678 | 322.2109
28213 | Brevard County | North IRL | A | IR1-5 | 0.35 | 0.47 | 0.014809 | 10.2785 | 1.5232 | 0.15221 | 0.022557 | 1210 | Fixed Single Family Units | TV-17 | Chain of Lakes Basin | 1400.3638 | City of Titusville | TBD | Coleman Basin TMDL Improvements | Managed aquatic plant system within a one acre pond. (BC-099) | Floating Islands/ Managed Aquatic Plant Systems (MAPS) | Completed | 2019 |  |  | A | 107 | $11,438 | $12,000 | County | County - $11,438 | N/A | Structural | 2016 | North Indian River Lagoon | 28.63027 | -80.82611 | TBD | 10% TA | yes | 36.6645 | 59.9302
28214 | Natural Lands | North IRL | A | IR1-5 | 0.35 | 0.47 | 0.095649 | 4.0392 | 0.53986 | 0.38634 | 0.051637 | 4200 | Upland Hardwood Forest | TV-17 | Chain of Lakes Basin | 1400.3638 | City of Titusville | TBD | Coleman Basin TMDL Improvements | Managed aquatic plant system within a one acre pond. (BC-099) | Floating Islands/ Managed Aquatic Plant Systems (MAPS) | Completed | 2019 |  |  | A | 107 | $11,438 | $12,000 | County | County - $11,438 | N/A | Structural | 2016 | North Indian River Lagoon | 28.63027 | -80.82611 | TBD | 10% TA | yes | 104.8362 | 387.0762
28215 | Natural Lands | North IRL | A | IR1-5 | 0.35 | 0.47 | 0.52211 | 4.0392 | 0.53986 | 2.1089 | 0.28187 | 4340 | Hardwood Conifer Mixed | TV-17 | Chain of Lakes Basin | 1400.3638 | City of Titusville | TBD | Coleman Basin TMDL Improvements | Managed aquatic plant system within a one acre pond. (BC-099) | Floating Islands/ Managed Aquatic Plant Systems (MAPS) | Completed | 2019 |  |  | A | 107 | $11,438 | $12,000 | County | County - $11,438 | N/A | Structural | 2016 | North Indian River Lagoon | 28.63027 | -80.82611 | TBD | 10% TA | yes | 185.2312 | 2112.9238
28216 | Brevard County | North IRL | A | IR1-5 | 0.35 | 0.47 | 0.15081 | 9.6324 | 1.5507 | 1.4527 | 0.23386 | 1100 | Residential, Low Density-Less than two dwelling units/acre | TV-17 | Chain of Lakes Basin | 1400.3638 | City of Titusville | TBD | Coleman Basin TMDL Improvements | Managed aquatic plant system within a one acre pond. (BC-099) | Floating Islands/ Managed Aquatic Plant Systems (MAPS) | Completed | 2019 |  |  | A | 107 | $11,438 | $12,000 | County | County - $11,438 | N/A | Structural | 2016 | North Indian River Lagoon | 28.63027 | -80.82611 | TBD | 10% TA | yes | 138.9845 | 610.3076
28217 | Brevard County | North IRL | A | IR1-5 | 0.35 | 0.47 | 0.20154 | 9.6324 | 1.5507 | 1.9413 | 0.31252 | 1330 | Residential, High density; Multiple Dwelling Units, Low Rise <Two stories or less> | TV-17 | Chain of Lakes Basin | 1400.3638 | City of Titusville | TBD | Coleman Basin TMDL Improvements | Managed aquatic plant system within a one acre pond. (BC-099) | Floating Islands/ Managed Aquatic Plant Systems (MAPS) | Completed | 2019 |  |  | A | 107 | $11,438 | $12,000 | County | County - $11,438 | N/A | Structural | 2016 | North Indian River Lagoon | 28.63027 | -80.82611 | TBD | 10% TA | yes | 115.3513 | 815.6093
28218 | Brevard County | North IRL | A | IR1-5 | 0.35 | 0.47 | 0.11879 | 9.6324 | 1.5507 | 1.1443 | 0.18421 | 1210 | Fixed Single Family Units | TV-17 | Chain of Lakes Basin | 1400.3638 | City of Titusville | TBD | Coleman Basin TMDL Improvements | Managed aquatic plant system within a one acre pond. (BC-099) | Floating Islands/ Managed Aquatic Plant Systems (MAPS) | Completed | 2019 |  |  | A | 107 | $11,438 | $12,000 | County | County - $11,438 | N/A | Structural | 2016 | North Indian River Lagoon | 28.63027 | -80.82611 | TBD | 10% TA | yes | 88.4814 | 480.7391
28219 | Brevard County | North IRL | A | IR1-5 | 0.35 | 0.47 | 0.046682 | 9.6324 | 1.5507 | 0.44966 | 0.072388 | 1210 | Fixed Single Family Units | TV-17 | Chain of Lakes Basin | 1400.3638 | City of Titusville | TBD | Coleman Basin TMDL Improvements | Managed aquatic plant system within a one acre pond. (BC-099) | Floating Islands/ Managed Aquatic Plant Systems (MAPS) | Completed | 2019 |  |  | A | 107 | $11,438 | $12,000 | County | County - $11,438 | N/A | Structural | 2016 | North Indian River Lagoon | 28.63027 | -80.82611 | TBD | 10% TA | yes | 58.2494 | 188.9143
28220 | Natural Lands | North IRL | A | IR1-5 | 0.35 | 0.47 | 0.61692 | 3.976 | 0.53961 | 2.4529 | 0.3329 | 4200 | Upland Hardwood Forest | TV-17 | Chain of Lakes Basin | 1400.3638 | City of Titusville | TBD | Coleman Basin TMDL Improvements | Managed aquatic plant system within a one acre pond. (BC-099) | Floating Islands/ Managed Aquatic Plant Systems (MAPS) | Completed | 2019 |  |  | A | 107 | $11,438 | $12,000 | County | County - $11,438 | N/A | Structural | 2016 | North Indian River Lagoon | 28.63027 | -80.82611 | TBD | 10% TA | yes | 198.5136 | 2496.5877
28221 | Natural Lands | North IRL | A | IR1-5 | 0.35 | 0.47 | 0.00084319 | 3.976 | 0.53961 | 0.0033525 | 0.000455 | 4340 | Hardwood Conifer Mixed | TV-17 | Chain of Lakes Basin | 1400.3638 | City of Titusville | TBD | Coleman Basin TMDL Improvements | Managed aquatic plant system within a one acre pond. (BC-099) | Floating Islands/ Managed Aquatic Plant Systems (MAPS) | Completed | 2019 |  |  | A | 107 | $11,438 | $12,000 | County | County - $11,438 | N/A | Structural | 2016 | North Indian River Lagoon | 28.63027 | -80.82611 | TBD | 10% TA | yes | 9.1824 | 3.4123
28222 | Brevard County | North IRL | A | IR1-5 | 0.35 | 0.47 | 0.085666 | 9.8981 | 1.4538 | 0.84794 | 0.12454 | 1200 | Residential, Medium Density-Two-five dwellingunits per acre | TV-17 | Chain of Lakes Basin | 1400.3638 | City of Titusville | TBD | Coleman Basin TMDL Improvements | Managed aquatic plant system within a one acre pond. (BC-099) | Floating Islands/ Managed Aquatic Plant Systems (MAPS) | Completed | 2019 |  |  | A | 107 | $11,438 | $12,000 | County | County - $11,438 | N/A | Structural | 2016 | North Indian River Lagoon | 28.63027 | -80.82611 | TBD | 10% TA | yes | 76.0094 | 346.68
28223 | Brevard County | North IRL | A | IR1-5 | 0.35 | 0.47 | 0.19568 | 9.8981 | 1.4538 | 1.9369 | 0.28449 | 1210 | Fixed Single Family Units | TV-17 | Chain of Lakes Basin | 1400.3638 | City of Titusville | TBD | Coleman Basin TMDL Improvements | Managed aquatic plant system within a one acre pond. (BC-099) | Floating Islands/ Managed Aquatic Plant Systems (MAPS) | Completed | 2019 |  |  | A | 107 | $11,438 | $12,000 | County | County - $11,438 | N/A | Structural | 2016 | North Indian River Lagoon | 28.63027 | -80.82611 | TBD | 10% TA | yes | 127.612 | 791.9056
28224 | Brevard County | North IRL | A | IR1-5 | 0.35 | 0.47 | 0.048525 | 9.8981 | 1.4538 | 0.4803 | 0.070546 | 1210 | Fixed Single Family Units | TV-17 | Chain of Lakes Basin | 1400.3638 | City of Titusville | TBD | Coleman Basin TMDL Improvements | Managed aquatic plant system within a one acre pond. (BC-099) | Floating Islands/ Managed Aquatic Plant Systems (MAPS) | Completed | 2019 |  |  | A | 107 | $11,438 | $12,000 | County | County - $11,438 | N/A | Structural | 2016 | North Indian River Lagoon | 28.63027 | -80.82611 | TBD | 10% TA | yes | 81.6231 | 196.3727
28225 | Brevard County | North IRL | A | IR1-5 | 0.35 | 0.47 | 0.28789 | 9.8981 | 1.4538 | 2.8496 | 0.41854 | 1210 | Fixed Single Family Units | TV-17 | Chain of Lakes Basin | 1400.3638 | City of Titusville | TBD | Coleman Basin TMDL Improvements | Managed aquatic plant system within a one acre pond. (BC-099) | Floating Islands/ Managed Aquatic Plant Systems (MAPS) | Completed | 2019 |  |  | A | 107 | $11,438 | $12,000 | County | County - $11,438 | N/A | Structural | 2016 | North Indian River Lagoon | 28.63027 | -80.82611 | TBD | 10% TA | yes | 145.1028 | 1165.0417
28226 | Brevard County | North IRL | A | IR1-5 | 0.35 | 0.47 | 0.41913 | 10.7074 | 1.5142 | 4.4877 | 0.63464 | 1210 | Fixed Single Family Units | TV-17 | Chain of Lakes Basin | 1400.3638 | City of Titusville | TBD | Coleman Basin TMDL Improvements | Managed aquatic plant system within a one acre pond. (BC-099) | Floating Islands/ Managed Aquatic Plant Systems (MAPS) | Completed | 2019 |  |  | A | 107 | $11,438 | $12,000 | County | County - $11,438 | N/A | Structural | 2016 | North Indian River Lagoon | 28.63027 | -80.82611 | TBD | 10% TA | yes | 269.5444 | 1696.1474
28227 | Brevard County | North IRL | A | IR1-5 | 0.35 | 0.47 | 0.19864 | 10.7074 | 1.5142 | 2.1269 | 0.30078 | 1410 | Retail Sales and Services | TV-17 | Chain of Lakes Basin | 1400.3638 | City of Titusville | TBD | Coleman Basin TMDL Improvements | Managed aquatic plant system within a one acre pond. (BC-099) | Floating Islands/ Managed Aquatic Plant Systems (MAPS) | Completed | 2019 |  |  | A | 107 | $11,438 | $12,000 | County | County - $11,438 | N/A | Structural | 2016 | North Indian River Lagoon | 28.63027 | -80.82611 | TBD | 10% TA | yes | 115.8062 | 803.8526
28228 | Brevard County | North IRL | A | IR1-5 | 0.35 | 0.47 | 0.61508 | 9.8771 | 1.4508 | 6.0752 | 0.89235 | 1210 | Fixed Single Family Units | TV-17 | Chain of Lakes Basin | 1400.3638 | City of Titusville | TBD | Coleman Basin TMDL Improvements | Managed aquatic plant system within a one acre pond. (BC-099) | Floating Islands/ Managed Aquatic Plant Systems (MAPS) | Completed | 2019 |  |  | A | 107 | $11,438 | $12,000 | County | County - $11,438 | N/A | Structural | 2016 | North Indian River Lagoon | 28.63027 | -80.82611 | TBD | 10% TA | yes | 197.6242 | 2489.1465
28229 | Brevard County | North IRL | A | IR1-5 | 0.35 | 0.47 | 0.002682 | 9.8771 | 1.4508 | 0.02649 | 0.0038909 | 1210 | Fixed Single Family Units | TV-17 | Chain of Lakes Basin | 1400.3638 | City of Titusville | TBD | Coleman Basin TMDL Improvements | Managed aquatic plant system within a one acre pond. (BC-099) | Floating Islands/ Managed Aquatic Plant Systems (MAPS) | Completed | 2019 |  |  | A | 107 | $11,438 | $12,000 | County | County - $11,438 | N/A | Structural | 2016 | North Indian River Lagoon | 28.63027 | -80.82611 | TBD | 10% TA | yes | 18.2732 | 10.8535
28230 | Brevard County | North IRL | A | IR1-5 | 0.35 | 0.47 | 0.36559 | 9.8943 | 1.4533 | 3.6173 | 0.53131 | 1210 | Fixed Single Family Units | TV-17 | Chain of Lakes Basin | 1400.3638 | City of Titusville | TBD | Coleman Basin TMDL Improvements | Managed aquatic plant system within a one acre pond. (BC-099) | Floating Islands/ Managed Aquatic Plant Systems (MAPS) | Completed | 2019 |  |  | A | 107 | $11,438 | $12,000 | County | County - $11,438 | N/A | Structural | 2016 | North Indian River Lagoon | 28.63027 | -80.82611 | TBD | 10% TA | yes | 165.7257 | 1479.4999
28231 | Brevard County | North IRL | A | IR1-5 | 0.35 | 0.47 | 0.61776 | 9.9686 | 1.4674 | 6.1582 | 0.90653 | 1200 | Residential, Medium Density-Two-five dwellingunits per acre | TV-17 | Chain of Lakes Basin | 1400.3638 | City of Titusville | TBD | Coleman Basin TMDL Improvements | Managed aquatic plant system within a one acre pond. (BC-099) | Floating Islands/ Managed Aquatic Plant Systems (MAPS) | Completed | 2019 |  |  | A | 107 | $11,438 | $12,000 | County | County - $11,438 | N/A | Structural | 2016 | North Indian River Lagoon | 28.63027 | -80.82611 | TBD | 10% TA | yes | 200 | 2500
28232 | Brevard County | North IRL | A | IR1-5 | 0.35 | 0.47 | 0.61776 | 12.5194 | 1.6514 | 7.734 | 1.0202 | 1410 | Retail Sales and Services | TV-17 | Chain of Lakes Basin | 1400.3638 | City of Titusville | TBD | Coleman Basin TMDL Improvements | Managed aquatic plant system within a one acre pond. (BC-099) | Floating Islands/ Managed Aquatic Plant Systems (MAPS) | Completed | 2019 |  |  | A | 107 | $11,438 | $12,000 | County | County - $11,438 | N/A | Structural | 2016 | North Indian River Lagoon | 28.63027 | -80.82611 | TBD | 10% TA | yes | 200 | 2500
28233 | Brevard County | North IRL | A | IR1-5 | 0.35 | 0.47 | 0.017174 | 9.8348 | 1.4423 | 0.1689 | 0.024769 | 1100 | Residential, Low Density-Less than two dwelling units/acre | TV-17 | Chain of Lakes Basin | 1400.3638 | City of Titusville | TBD | Coleman Basin TMDL Improvements | Managed aquatic plant system within a one acre pond. (BC-099) | Floating Islands/ Managed Aquatic Plant Systems (MAPS) | Completed | 2019 |  |  | A | 107 | $11,438 | $12,000 | County | County - $11,438 | N/A | Structural | 2016 | North Indian River Lagoon | 28.63027 | -80.82611 | TBD | 10% TA | yes | 46.4206 | 69.5006
28234 | Brevard County | North IRL | A | IR1-5 | 0.35 | 0.47 | 0.00039403 | 9.8348 | 1.4423 | 0.0038752 | 0.0005683 | 1210 | Fixed Single Family Units | TV-17 | Chain of Lakes Basin | 1400.3638 | City of Titusville | TBD | Coleman Basin TMDL Improvements | Managed aquatic plant system within a one acre pond. (BC-099) | Floating Islands/ Managed Aquatic Plant Systems (MAPS) | Completed | 2019 |  |  | A | 107 | $11,438 | $12,000 | County | County - $11,438 | N/A | Structural | 2016 | North Indian River Lagoon | 28.63027 | -80.82611 | TBD | 10% TA | yes | 6.2713 | 1.5946
28235 | Brevard County | North IRL | A | IR1-5 | 0.35 | 0.47 | 0.6002 | 9.8348 | 1.4423 | 5.9028 | 0.86564 | 1210 | Fixed Single Family Units | TV-17 | Chain of Lakes Basin | 1400.3638 | City of Titusville | TBD | Coleman Basin TMDL Improvements | Managed aquatic plant system within a one acre pond. (BC-099) | Floating Islands/ Managed Aquatic Plant Systems (MAPS) | Completed | 2019 |  |  | A | 107 | $11,438 | $12,000 | County | County - $11,438 | N/A | Structural | 2016 | North Indian River Lagoon | 28.63027 | -80.82611 | TBD | 10% TA | yes | 192.9942 | 2428.9048
28236 | Brevard County | North IRL | A | IR1-5 | 0.35 | 0.47 | 0.00011352 | 7.6504 | 0.95571 | 0.0008685 | 0.00010849 | 8120 | Railroads | TV-17 | Chain of Lakes Basin | 1400.3638 | City of Titusville | TBD | Coleman Basin TMDL Improvements | Managed aquatic plant system within a one acre pond. (BC-099) | Floating Islands/ Managed Aquatic Plant Systems (MAPS) | Completed | 2019 |  |  | A | 107 | $11,438 | $12,000 | County | County - $11,438 | N/A | Structural | 2016 | North Indian River Lagoon | 28.63027 | -80.82611 | TBD | 10% TA | yes | 3.4672 | 0.45941
28237 | Brevard County | North IRL | A | IR1-5 | 0.35 | 0.47 | 0.0041604 | 7.6504 | 0.95571 | 0.031829 | 0.0039761 | 8140 | Roads and Highways | TV-17 | Chain of Lakes Basin | 1400.3638 | City of Titusville | TBD | Coleman Basin TMDL Improvements | Managed aquatic plant system within a one acre pond. (BC-099) | Floating Islands/ Managed Aquatic Plant Systems (MAPS) | Completed | 2019 |  |  | A | 107 | $11,438 | $12,000 | County | County - $11,438 | N/A | Structural | 2016 | North Indian River Lagoon | 28.63027 | -80.82611 | TBD | 10% TA | yes | 20.7045 | 16.8365
28238 | Natural Lands | North IRL | A | IR1-5 | 0.35 | 0.47 | 0.4642 | 6.3788 | 0.76749 | 2.9611 | 0.35627 | 4340 | Hardwood Conifer Mixed | TV-17 | Chain of Lakes Basin | 1400.3638 | City of Titusville | TBD | Coleman Basin TMDL Improvements | Managed aquatic plant system within a one acre pond. (BC-099) | Floating Islands/ Managed Aquatic Plant Systems (MAPS) | Completed | 2019 |  |  | A | 107 | $11,438 | $12,000 | County | County - $11,438 | N/A | Structural | 2016 | North Indian River Lagoon | 28.63027 | -80.82611 | TBD | 10% TA | yes | 175.219 | 1878.5542
28239 | Brevard County | North IRL | A | IR1-5 | 0.35 | 0.47 | 0.15356 | 6.3788 | 0.76749 | 0.97955 | 0.11786 | 8110 | Airports | TV-17 | Chain of Lakes Basin | 1400.3638 | City of Titusville | TBD | Coleman Basin TMDL Improvements | Managed aquatic plant system within a one acre pond. (BC-099) | Floating Islands/ Managed Aquatic Plant Systems (MAPS) | Completed | 2019 |  |  | A | 107 | $11,438 | $12,000 | County | County - $11,438 | N/A | Structural | 2016 | North Indian River Lagoon | 28.63027 | -80.82611 | TBD | 10% TA | yes | 124.9347 | 621.4458
28240 | Brevard County | North IRL | A | IR1-5 | 0.35 | 0.47 | 0.14025 | 9.8092 | 1.4403 | 1.3757 | 0.202 | 1200 | Residential, Medium Density-Two-five dwellingunits per acre | TV-17 | Chain of Lakes Basin | 1400.3638 | City of Titusville | TBD | Coleman Basin TMDL Improvements | Managed aquatic plant system within a one acre pond. (BC-099) | Floating Islands/ Managed Aquatic Plant Systems (MAPS) | Completed | 2019 |  |  | A | 107 | $11,438 | $12,000 | County | County - $11,438 | N/A | Structural | 2016 | North Indian River Lagoon | 28.63027 | -80.82611 | TBD | 10% TA | yes | 170.5743 | 567.5715
28241 | Brevard County | North IRL | A | IR1-5 | 0.35 | 0.47 | 0.065758 | 9.8092 | 1.4403 | 0.64503 | 0.094711 | 1200 | Residential, Medium Density-Two-five dwellingunits per acre | TV-17 | Chain of Lakes Basin | 1400.3638 | City of Titusville | TBD | Coleman Basin TMDL Improvements | Managed aquatic plant system within a one acre pond. (BC-099) | Floating Islands/ Managed Aquatic Plant Systems (MAPS) | Completed | 2019 |  |  | A | 107 | $11,438 | $12,000 | County | County - $11,438 | N/A | Structural | 2016 | North Indian River Lagoon | 28.63027 | -80.82611 | TBD | 10% TA | yes | 68.6486 | 266.1128
28242 | Natural Lands | North IRL | A | IR1-5 | 0.35 | 0.47 | 0.0073888 | 9.8092 | 1.4403 | 0.072479 | 0.010642 | 4200 | Upland Hardwood Forest | TV-17 | Chain of Lakes Basin | 1400.3638 | City of Titusville | TBD | Coleman Basin TMDL Improvements | Managed aquatic plant system within a one acre pond. (BC-099) | Floating Islands/ Managed Aquatic Plant Systems (MAPS) | Completed | 2019 |  |  | A | 107 | $11,438 | $12,000 | County | County - $11,438 | N/A | Structural | 2016 | North Indian River Lagoon | 28.63027 | -80.82611 | TBD | 10% TA | yes | 32.6064 | 29.9016
28243 | Brevard County | North IRL | A | IR1-5 | 0.35 | 0.47 | 0.18717 | 9.8092 | 1.4403 | 1.836 | 0.26958 | 1210 | Fixed Single Family Units | TV-17 | Chain of Lakes Basin | 1400.3638 | City of Titusville | TBD | Coleman Basin TMDL Improvements | Managed aquatic plant system within a one acre pond. (BC-099) | Floating Islands/ Managed Aquatic Plant Systems (MAPS) | Completed | 2019 |  |  | A | 107 | $11,438 | $12,000 | County | County - $11,438 | N/A | Structural | 2016 | North Indian River Lagoon | 28.63027 | -80.82611 | TBD | 10% TA | yes | 114.0478 | 757.4407
28244 | Brevard County | North IRL | A | IR1-5 | 0.35 | 0.47 | 0.029105 | 9.8092 | 1.4403 | 0.2855 | 0.04192 | 1210 | Fixed Single Family Units | TV-17 | Chain of Lakes Basin | 1400.3638 | City of Titusville | TBD | Coleman Basin TMDL Improvements | Managed aquatic plant system within a one acre pond. (BC-099) | Floating Islands/ Managed Aquatic Plant Systems (MAPS) | Completed | 2019 |  |  | A | 107 | $11,438 | $12,000 | County | County - $11,438 | N/A | Structural | 2016 | North Indian River Lagoon | 28.63027 | -80.82611 | TBD | 10% TA | yes | 45.0176 | 117.7841
28245 | Brevard County | North IRL | A | IR1-5 | 0.35 | 0.47 | 0.078488 | 9.8092 | 1.4403 | 0.7699 | 0.11305 | 1210 | Fixed Single Family Units | TV-17 | Chain of Lakes Basin | 1400.3638 | City of Titusville | TBD | Coleman Basin TMDL Improvements | Managed aquatic plant system within a one acre pond. (BC-099) | Floating Islands/ Managed Aquatic Plant Systems (MAPS) | Completed | 2019 |  |  | A | 107 | $11,438 | $12,000 | County | County - $11,438 | N/A | Structural | 2016 | North Indian River Lagoon | 28.63027 | -80.82611 | TBD | 10% TA | yes | 76.1762 | 317.6281
28246 | Brevard County | North IRL | A | IR1-5 | 0.35 | 0.47 | 0.10961 | 9.8092 | 1.4403 | 1.0751 | 0.15787 | 1210 | Fixed Single Family Units | TV-17 | Chain of Lakes Basin | 1400.3638 | City of Titusville | TBD | Coleman Basin TMDL Improvements | Managed aquatic plant system within a one acre pond. (BC-099) | Floating Islands/ Managed Aquatic Plant Systems (MAPS) | Completed | 2019 |  |  | A | 107 | $11,438 | $12,000 | County | County - $11,438 | N/A | Structural | 2016 | North Indian River Lagoon | 28.63027 | -80.82611 | TBD | 10% TA | yes | 92.8828 | 443.5612
28247 | Brevard County | North IRL | A | IR1-5 | 0.35 | 0.47 | 0.17409 | 9.7715 | 1.4342 | 1.7012 | 0.24968 | 1200 | Residential, Medium Density-Two-five dwellingunits per acre | TV-17 | Chain of Lakes Basin | 1400.3638 | City of Titusville | TBD | Coleman Basin TMDL Improvements | Managed aquatic plant system within a one acre pond. (BC-099) | Floating Islands/ Managed Aquatic Plant Systems (MAPS) | Completed | 2019 |  |  | A | 107 | $11,438 | $12,000 | County | County - $11,438 | N/A | Structural | 2016 | North Indian River Lagoon | 28.63027 | -80.82611 | TBD | 10% TA | yes | 108.721 | 704.5323
28248 | Natural Lands | North IRL | A | IR1-5 | 0.35 | 0.47 | 0.013678 | 9.7715 | 1.4342 | 0.13366 | 0.019617 | 4340 | Hardwood Conifer Mixed | TV-17 | Chain of Lakes Basin | 1400.3638 | City of Titusville | TBD | Coleman Basin TMDL Improvements | Managed aquatic plant system within a one acre pond. (BC-099) | Floating Islands/ Managed Aquatic Plant Systems (MAPS) | Completed | 2019 |  |  | A | 107 | $11,438 | $12,000 | County | County - $11,438 | N/A | Structural | 2016 | North Indian River Lagoon | 28.63027 | -80.82611 | TBD | 10% TA | yes | 34.1157 | 55.3541
28249 | Brevard County | North IRL | A | IR1-5 | 0.35 | 0.47 | 0.00011602 | 9.7715 | 1.4342 | 0.0011337 | 0.00016639 | 1210 | Fixed Single Family Units | TV-17 | Chain of Lakes Basin | 1400.3638 | City of Titusville | TBD | Coleman Basin TMDL Improvements | Managed aquatic plant system within a one acre pond. (BC-099) | Floating Islands/ Managed Aquatic Plant Systems (MAPS) | Completed | 2019 |  |  | A | 107 | $11,438 | $12,000 | County | County - $11,438 | N/A | Structural | 2016 | North Indian River Lagoon | 28.63027 | -80.82611 | TBD | 10% TA | yes | 3.6162 | 0.4695
28250 | Brevard County | North IRL | A | IR1-5 | 0.35 | 0.47 | 0.040057 | 9.7715 | 1.4342 | 0.39142 | 0.057449 | 1210 | Fixed Single Family Units | TV-17 | Chain of Lakes Basin | 1400.3638 | City of Titusville | TBD | Coleman Basin TMDL Improvements | Managed aquatic plant system within a one acre pond. (BC-099) | Floating Islands/ Managed Aquatic Plant Systems (MAPS) | Completed | 2019 |  |  | A | 107 | $11,438 | $12,000 | County | County - $11,438 | N/A | Structural | 2016 | North Indian River Lagoon | 28.63027 | -80.82611 | TBD | 10% TA | yes | 60.0042 | 162.1044
28251 | Brevard County | North IRL | A | IR1-5 | 0.35 | 0.47 | 0.072125 | 9.7715 | 1.4342 | 0.70478 | 0.10344 | 1210 | Fixed Single Family Units | TV-17 | Chain of Lakes Basin | 1400.3638 | City of Titusville | TBD | Coleman Basin TMDL Improvements | Managed aquatic plant system within a one acre pond. (BC-099) | Floating Islands/ Managed Aquatic Plant Systems (MAPS) | Completed | 2019 |  |  | A | 107 | $11,438 | $12,000 | County | County - $11,438 | N/A | Structural | 2016 | North Indian River Lagoon | 28.63027 | -80.82611 | TBD | 10% TA | yes | 69.4349 | 291.8808
28252 | Brevard County | North IRL | A | IR1-5 | 0.35 | 0.47 | 0.22849 | 9.7715 | 1.4342 | 2.2327 | 0.32769 | 1210 | Fixed Single Family Units | TV-17 | Chain of Lakes Basin | 1400.3638 | City of Titusville | TBD | Coleman Basin TMDL Improvements | Managed aquatic plant system within a one acre pond. (BC-099) | Floating Islands/ Managed Aquatic Plant Systems (MAPS) | Completed | 2019 |  |  | A | 107 | $11,438 | $12,000 | County | County - $11,438 | N/A | Structural | 2016 | North Indian River Lagoon | 28.63027 | -80.82611 | TBD | 10% TA | yes | 122.6809 | 924.647
28253 | Brevard County | North IRL | A | IR1-5 | 0.35 | 0.47 | 0.089208 | 9.7715 | 1.4342 | 0.8717 | 0.12794 | 1210 | Fixed Single Family Units | TV-17 | Chain of Lakes Basin | 1400.3638 | City of Titusville | TBD | Coleman Basin TMDL Improvements | Managed aquatic plant system within a one acre pond. (BC-099) | Floating Islands/ Managed Aquatic Plant Systems (MAPS) | Completed | 2019 |  |  | A | 107 | $11,438 | $12,000 | County | County - $11,438 | N/A | Structural | 2016 | North Indian River Lagoon | 28.63027 | -80.82611 | TBD | 10% TA | yes | 78.3691 | 361.0119
28254 | Brevard County | North IRL | A | IR1-5 | 0.35 | 0.47 | 0.0026307 | 9.0869 | 1.3017 | 0.023905 | 0.0034244 | 1100 | Residential, Low Density-Less than two dwelling units/acre | TV-17 | Chain of Lakes Basin | 1400.3638 | City of Titusville | TBD | Coleman Basin TMDL Improvements | Managed aquatic plant system within a one acre pond. (BC-099) | Floating Islands/ Managed Aquatic Plant Systems (MAPS) | Completed | 2019 |  |  | A | 107 | $11,438 | $12,000 | County | County - $11,438 | N/A | Structural | 2016 | North Indian River Lagoon | 28.63027 | -80.82611 | TBD | 10% TA | yes | 21.9156 | 10.646
28255 | Brevard County | North IRL | A | IR1-5 | 0.35 | 0.47 | 0.017718 | 6.3418 | 0.86047 | 0.11237 | 0.015246 | 1550 | Other Light Industrial | TV-17 | Chain of Lakes Basin | 1400.3638 | City of Titusville | TBD | Coleman Basin TMDL Improvements | Managed aquatic plant system within a one acre pond. (BC-099) | Floating Islands/ Managed Aquatic Plant Systems (MAPS) | Completed | 2019 |  |  | A | 107 | $11,438 | $12,000 | County | County - $11,438 | N/A | Structural | 2016 | North Indian River Lagoon | 28.63027 | -80.82611 | TBD | 10% TA | yes | 81.248 | 71.7042
28256 | Brevard County | North IRL | A | IR1-5 | 0.35 | 0.47 | 0.34863 | 6.3418 | 0.86047 | 2.211 | 0.29999 | 8120 | Railroads | TV-17 | Chain of Lakes Basin | 1400.3638 | City of Titusville | TBD | Coleman Basin TMDL Improvements | Managed aquatic plant system within a one acre pond. (BC-099) | Floating Islands/ Managed Aquatic Plant Systems (MAPS) | Completed | 2019 |  |  | A | 107 | $11,438 | $12,000 | County | County - $11,438 | N/A | Structural | 2016 | North Indian River Lagoon | 28.63027 | -80.82611 | TBD | 10% TA | yes | 163.6048 | 1410.8627
28257 | Brevard County | North IRL | A | IR1-5 | 0.35 | 0.47 | 0.03868 | 6.3418 | 0.86047 | 0.2453 | 0.033283 | 8140 | Roads and Highways | TV-17 | Chain of Lakes Basin | 1400.3638 | City of Titusville | TBD | Coleman Basin TMDL Improvements | Managed aquatic plant system within a one acre pond. (BC-099) | Floating Islands/ Managed Aquatic Plant Systems (MAPS) | Completed | 2019 |  |  | A | 107 | $11,438 | $12,000 | County | County - $11,438 | N/A | Structural | 2016 | North Indian River Lagoon | 28.63027 | -80.82611 | TBD | 10% TA | yes | 118.9672 | 156.5325
28258 | Brevard County | North IRL | A | IR1-5 | 0.35 | 0.47 | 0.1294 | 9.0819 | 1.2813 | 1.1751 | 0.16579 | 1100 | Residential, Low Density-Less than two dwelling units/acre | TV-17 | Chain of Lakes Basin | 1400.3638 | City of Titusville | TBD | Coleman Basin TMDL Improvements | Managed aquatic plant system within a one acre pond. (BC-099) | Floating Islands/ Managed Aquatic Plant Systems (MAPS) | Completed | 2019 |  |  | A | 107 | $11,438 | $12,000 | County | County - $11,438 | N/A | Structural | 2016 | North Indian River Lagoon | 28.63027 | -80.82611 | TBD | 10% TA | yes | 124.6908 | 523.6436
28259 | Natural Lands | North IRL | A | IR1-5 | 0.35 | 0.47 | 0.020063 | 9.0819 | 1.2813 | 0.18221 | 0.025706 | 4340 | Hardwood Conifer Mixed | TV-17 | Chain of Lakes Basin | 1400.3638 | City of Titusville | TBD | Coleman Basin TMDL Improvements | Managed aquatic plant system within a one acre pond. (BC-099) | Floating Islands/ Managed Aquatic Plant Systems (MAPS) | Completed | 2019 |  |  | A | 107 | $11,438 | $12,000 | County | County - $11,438 | N/A | Structural | 2016 | North Indian River Lagoon | 28.63027 | -80.82611 | TBD | 10% TA | yes | 105.6614 | 81.1919
28260 | Brevard County | North IRL | A | IR1-5 | 0.35 | 0.47 | 0.070925 | 9.0819 | 1.2813 | 0.64413 | 0.090875 | 1200 | Residential, Medium Density-Two-five dwellingunits per acre | TV-17 | Chain of Lakes Basin | 1400.3638 | City of Titusville | TBD | Coleman Basin TMDL Improvements | Managed aquatic plant system within a one acre pond. (BC-099) | Floating Islands/ Managed Aquatic Plant Systems (MAPS) | Completed | 2019 |  |  | A | 107 | $11,438 | $12,000 | County | County - $11,438 | N/A | Structural | 2016 | North Indian River Lagoon | 28.63027 | -80.82611 | TBD | 10% TA | yes | 103.8389 | 287.0247
28261 | Brevard County | North IRL | A | IR1-5 | 0.35 | 0.47 | 0.19204 | 9.0819 | 1.2813 | 1.7441 | 0.24606 | 1210 | Fixed Single Family Units | TV-17 | Chain of Lakes Basin | 1400.3638 | City of Titusville | TBD | Coleman Basin TMDL Improvements | Managed aquatic plant system within a one acre pond. (BC-099) | Floating Islands/ Managed Aquatic Plant Systems (MAPS) | Completed | 2019 |  |  | A | 107 | $11,438 | $12,000 | County | County - $11,438 | N/A | Structural | 2016 | North Indian River Lagoon | 28.63027 | -80.82611 | TBD | 10% TA | yes | 116.0346 | 777.1681
28262 | Brevard County | North IRL | A | IR1-5 | 0.35 | 0.47 | 0.20534 | 9.0819 | 1.2813 | 1.8648 | 0.26309 | 1410 | Retail Sales and Services | TV-17 | Chain of Lakes Basin | 1400.3638 | City of Titusville | TBD | Coleman Basin TMDL Improvements | Managed aquatic plant system within a one acre pond. (BC-099) | Floating Islands/ Managed Aquatic Plant Systems (MAPS) | Completed | 2019 |  |  | A | 107 | $11,438 | $12,000 | County | County - $11,438 | N/A | Structural | 2016 | North Indian River Lagoon | 28.63027 | -80.82611 | TBD | 10% TA | yes | 116.0857 | 830.9717
28263 | Brevard County | North IRL | A | IR1-5 | 0.35 | 0.47 | 0.0086189 | 12.4906 | 1.6499 | 0.10766 | 0.01422 | 1210 | Fixed Single Family Units | TV-17 | Chain of Lakes Basin | 1400.3638 | City of Titusville | TBD | Coleman Basin TMDL Improvements | Managed aquatic plant system within a one acre pond. (BC-099) | Floating Islands/ Managed Aquatic Plant Systems (MAPS) | Completed | 2019 |  |  | A | 107 | $11,438 | $12,000 | County | County - $11,438 | N/A | Structural | 2016 | North Indian River Lagoon | 28.63027 | -80.82611 | TBD | 10% TA | yes | 82.2136 | 34.8795
28264 | Brevard County | North IRL | A | IR1-5 | 0.35 | 0.47 | 0.60914 | 12.4906 | 1.6499 | 7.6086 | 1.005 | 1410 | Retail Sales and Services | TV-17 | Chain of Lakes Basin | 1400.3638 | City of Titusville | TBD | Coleman Basin TMDL Improvements | Managed aquatic plant system within a one acre pond. (BC-099) | Floating Islands/ Managed Aquatic Plant Systems (MAPS) | Completed | 2019 |  |  | A | 107 | $11,438 | $12,000 | County | County - $11,438 | N/A | Structural | 2016 | North Indian River Lagoon | 28.63027 | -80.82611 | TBD | 10% TA | yes | 199.4979 | 2465.1205
28265 | Brevard County | North IRL | A | IR1-5 | 0.35 | 0.47 | 0.065363 | 4.2912 | 0.58139 | 0.28048 | 0.038002 | 8120 | Railroads | TV-17 | Chain of Lakes Basin | 1400.3638 | City of Titusville | TBD | Coleman Basin TMDL Improvements | Managed aquatic plant system within a one acre pond. (BC-099) | Floating Islands/ Managed Aquatic Plant Systems (MAPS) | Completed | 2019 |  |  | A | 107 | $11,438 | $12,000 | County | County - $11,438 | N/A | Structural | 2016 | North Indian River Lagoon | 28.63027 | -80.82611 | TBD | 10% TA | yes | 82.701 | 264.5143
28266 | Brevard County | North IRL | A | IR1-5 | 0.35 | 0.47 | 0.035295 | 9.8484 | 1.4492 | 0.3476 | 0.051151 | 1200 | Residential, Medium Density-Two-five dwellingunits per acre | TV-17 | Chain of Lakes Basin | 1400.3638 | City of Titusville | TBD | Coleman Basin TMDL Improvements | Managed aquatic plant system within a one acre pond. (BC-099) | Floating Islands/ Managed Aquatic Plant Systems (MAPS) | Completed | 2019 |  |  | A | 107 | $11,438 | $12,000 | County | County - $11,438 | N/A | Structural | 2016 | North Indian River Lagoon | 28.63027 | -80.82611 | TBD | 10% TA | yes | 94.426 | 142.833
28267 | Brevard County | North IRL | A | IR1-5 | 0.35 | 0.47 | 0.015492 | 9.8484 | 1.4492 | 0.15257 | 0.022451 | 8120 | Railroads | TV-17 | Chain of Lakes Basin | 1400.3638 | City of Titusville | TBD | Coleman Basin TMDL Improvements | Managed aquatic plant system within a one acre pond. (BC-099) | Floating Islands/ Managed Aquatic Plant Systems (MAPS) | Completed | 2019 |  |  | A | 107 | $11,438 | $12,000 | County | County - $11,438 | N/A | Structural | 2016 | North Indian River Lagoon | 28.63027 | -80.82611 | TBD | 10% TA | yes | 40.8206 | 62.6923
28268 | Brevard County | North IRL | A | IR1-5 | 0.35 | 0.47 | 0.018307 | 9.8484 | 1.4492 | 0.18029 | 0.026531 | 1210 | Fixed Single Family Units | TV-17 | Chain of Lakes Basin | 1400.3638 | City of Titusville | TBD | Coleman Basin TMDL Improvements | Managed aquatic plant system within a one acre pond. (BC-099) | Floating Islands/ Managed Aquatic Plant Systems (MAPS) | Completed | 2019 |  |  | A | 107 | $11,438 | $12,000 | County | County - $11,438 | N/A | Structural | 2016 | North Indian River Lagoon | 28.63027 | -80.82611 | TBD | 10% TA | yes | 44.2222 | 74.0854
28269 | Brevard County | North IRL | A | IR1-5 | 0.35 | 0.47 | 0.23261 | 9.8484 | 1.4492 | 2.2909 | 0.33712 | 1210 | Fixed Single Family Units | TV-17 | Chain of Lakes Basin | 1400.3638 | City of Titusville | TBD | Coleman Basin TMDL Improvements | Managed aquatic plant system within a one acre pond. (BC-099) | Floating Islands/ Managed Aquatic Plant Systems (MAPS) | Completed | 2019 |  |  | A | 107 | $11,438 | $12,000 | County | County - $11,438 | N/A | Structural | 2016 | North Indian River Lagoon | 28.63027 | -80.82611 | TBD | 10% TA | yes | 130.2277 | 941.3572
28270 | Brevard County | North IRL | A | IR1-5 | 0.35 | 0.47 | 0.25277 | 9.8484 | 1.4492 | 2.4893 | 0.36632 | 1210 | Fixed Single Family Units | TV-17 | Chain of Lakes Basin | 1400.3638 | City of Titusville | TBD | Coleman Basin TMDL Improvements | Managed aquatic plant system within a one acre pond. (BC-099) | Floating Islands/ Managed Aquatic Plant Systems (MAPS) | Completed | 2019 |  |  | A | 107 | $11,438 | $12,000 | County | County - $11,438 | N/A | Structural | 2016 | North Indian River Lagoon | 28.63027 | -80.82611 | TBD | 10% TA | yes | 134.9745 | 1022.9105
28271 | Brevard County | North IRL | A | IR1-5 | 0.35 | 0.47 | 0.063289 | 9.8484 | 1.4492 | 0.62329 | 0.091721 | 1210 | Fixed Single Family Units | TV-17 | Chain of Lakes Basin | 1400.3638 | City of Titusville | TBD | Coleman Basin TMDL Improvements | Managed aquatic plant system within a one acre pond. (BC-099) | Floating Islands/ Managed Aquatic Plant Systems (MAPS) | Completed | 2019 |  |  | A | 107 | $11,438 | $12,000 | County | County - $11,438 | N/A | Structural | 2016 | North Indian River Lagoon | 28.63027 | -80.82611 | TBD | 10% TA | yes | 81.7123 | 256.1216
28272 | Brevard County | North IRL | A | IR1-5 | 0.35 | 0.47 | 0.16996 | 9.9469 | 1.4629 | 1.6906 | 0.24863 | 1200 | Residential, Medium Density-Two-five dwellingunits per acre | TV-17 | Chain of Lakes Basin | 1400.3638 | City of Titusville | TBD | Coleman Basin TMDL Improvements | Managed aquatic plant system within a one acre pond. (BC-099) | Floating Islands/ Managed Aquatic Plant Systems (MAPS) | Completed | 2019 |  |  | A | 107 | $11,438 | $12,000 | County | County - $11,438 | N/A | Structural | 2016 | North Indian River Lagoon | 28.63027 | -80.82611 | TBD | 10% TA | yes | 128.4066 | 687.8
28273 | Brevard County | North IRL | A | IR1-5 | 0.35 | 0.47 | 0.029691 | 9.9469 | 1.4629 | 0.29534 | 0.043434 | 1210 | Fixed Single Family Units | TV-17 | Chain of Lakes Basin | 1400.3638 | City of Titusville | TBD | Coleman Basin TMDL Improvements | Managed aquatic plant system within a one acre pond. (BC-099) | Floating Islands/ Managed Aquatic Plant Systems (MAPS) | Completed | 2019 |  |  | A | 107 | $11,438 | $12,000 | County | County - $11,438 | N/A | Structural | 2016 | North Indian River Lagoon | 28.63027 | -80.82611 | TBD | 10% TA | yes | 54.0092 | 120.1565
28274 | Brevard County | North IRL | A | IR1-5 | 0.35 | 0.47 | 0.16989 | 9.9469 | 1.4629 | 1.6899 | 0.24853 | 1210 | Fixed Single Family Units | TV-17 | Chain of Lakes Basin | 1400.3638 | City of Titusville | TBD | Coleman Basin TMDL Improvements | Managed aquatic plant system within a one acre pond. (BC-099) | Floating Islands/ Managed Aquatic Plant Systems (MAPS) | Completed | 2019 |  |  | A | 107 | $11,438 | $12,000 | County | County - $11,438 | N/A | Structural | 2016 | North Indian River Lagoon | 28.63027 | -80.82611 | TBD | 10% TA | yes | 106.6164 | 687.5378
28275 | Brevard County | North IRL | A | IR1-5 | 0.35 | 0.47 | 0.20191 | 9.9469 | 1.4629 | 2.0083 | 0.29536 | 1210 | Fixed Single Family Units | TV-17 | Chain of Lakes Basin | 1400.3638 | City of Titusville | TBD | Coleman Basin TMDL Improvements | Managed aquatic plant system within a one acre pond. (BC-099) | Floating Islands/ Managed Aquatic Plant Systems (MAPS) | Completed | 2019 |  |  | A | 107 | $11,438 | $12,000 | County | County - $11,438 | N/A | Structural | 2016 | North Indian River Lagoon | 28.63027 | -80.82611 | TBD | 10% TA | yes | 114.7299 | 817.0827
28276 | Brevard County | North IRL | A | IR1-5 | 0.35 | 0.47 | 0.011908 | 9.9469 | 1.4629 | 0.11845 | 0.017419 | 1210 | Fixed Single Family Units | TV-17 | Chain of Lakes Basin | 1400.3638 | City of Titusville | TBD | Coleman Basin TMDL Improvements | Managed aquatic plant system within a one acre pond. (BC-099) | Floating Islands/ Managed Aquatic Plant Systems (MAPS) | Completed | 2019 |  |  | A | 107 | $11,438 | $12,000 | County | County - $11,438 | N/A | Structural | 2016 | North Indian River Lagoon | 28.63027 | -80.82611 | TBD | 10% TA | yes | 64.1439 | 48.1894
28277 | Brevard County | North IRL | A | IR1-5 | 0.35 | 0.47 | 0.0055501 | 9.9469 | 1.4629 | 0.055206 | 0.0081189 | 1210 | Fixed Single Family Units | TV-17 | Chain of Lakes Basin | 1400.3638 | City of Titusville | TBD | Coleman Basin TMDL Improvements | Managed aquatic plant system within a one acre pond. (BC-099) | Floating Islands/ Managed Aquatic Plant Systems (MAPS) | Completed | 2019 |  |  | A | 107 | $11,438 | $12,000 | County | County - $11,438 | N/A | Structural | 2016 | North Indian River Lagoon | 28.63027 | -80.82611 | TBD | 10% TA | yes | 18.9627 | 22.4604
28278 | Brevard County | North IRL | A | IR1-5 | 0.35 | 0.47 | 0.028855 | 9.9469 | 1.4629 | 0.28702 | 0.042211 | 1210 | Fixed Single Family Units | TV-17 | Chain of Lakes Basin | 1400.3638 | City of Titusville | TBD | Coleman Basin TMDL Improvements | Managed aquatic plant system within a one acre pond. (BC-099) | Floating Islands/ Managed Aquatic Plant Systems (MAPS) | Completed | 2019 |  |  | A | 107 | $11,438 | $12,000 | County | County - $11,438 | N/A | Structural | 2016 | North Indian River Lagoon | 28.63027 | -80.82611 | TBD | 10% TA | yes | 56.7944 | 116.7732
28279 | Brevard County | North IRL | A | IR1-5 | 0.35 | 0.47 | 0.16852 | 10.2785 | 1.5232 | 1.7321 | 0.25669 | 1210 | Fixed Single Family Units | TV-17 | Chain of Lakes Basin | 1400.3638 | City of Titusville | TBD | Coleman Basin TMDL Improvements | Managed aquatic plant system within a one acre pond. (BC-099) | Floating Islands/ Managed Aquatic Plant Systems (MAPS) | Completed | 2019 |  |  | A | 107 | $11,438 | $12,000 | County | County - $11,438 | N/A | Structural | 2016 | North Indian River Lagoon | 28.63027 | -80.82611 | TBD | 10% TA | yes | 121.0489 | 681.9829
28280 | Brevard County | North IRL | A | IR1-5 | 0.35 | 0.47 | 0.017566 | 10.2785 | 1.5232 | 0.18055 | 0.026757 | 1210 | Fixed Single Family Units | TV-17 | Chain of Lakes Basin | 1400.3638 | City of Titusville | TBD | Coleman Basin TMDL Improvements | Managed aquatic plant system within a one acre pond. (BC-099) | Floating Islands/ Managed Aquatic Plant Systems (MAPS) | Completed | 2019 |  |  | A | 107 | $11,438 | $12,000 | County | County - $11,438 | N/A | Structural | 2016 | North Indian River Lagoon | 28.63027 | -80.82611 | TBD | 10% TA | yes | 40.7376 | 71.0883
28281 | Brevard County | North IRL | A | IR1-5 | 0.35 | 0.47 | 0.00030052 | 11.3441 | 2.132 | 0.0034091 | 0.00064072 | 1210 | Fixed Single Family Units | TV-17 | Chain of Lakes Basin | 1400.3638 | City of Titusville | TBD | Coleman Basin TMDL Improvements | Managed aquatic plant system within a one acre pond. (BC-099) | Floating Islands/ Managed Aquatic Plant Systems (MAPS) | Completed | 2019 |  |  | A | 107 | $11,438 | $12,000 | County | County - $11,438 | N/A | Structural | 2016 | North Indian River Lagoon | 28.63027 | -80.82611 | TBD | 10% TA | yes | 6.4853 | 1.2162
28282 | Brevard County | North IRL | A | IR1-5 | 0.35 | 0.47 | 0.026758 | 11.3441 | 2.132 | 0.30355 | 0.05705 | 1210 | Fixed Single Family Units | TV-17 | Chain of Lakes Basin | 1400.3638 | City of Titusville | TBD | Coleman Basin TMDL Improvements | Managed aquatic plant system within a one acre pond. (BC-099) | Floating Islands/ Managed Aquatic Plant Systems (MAPS) | Completed | 2019 |  |  | A | 107 | $11,438 | $12,000 | County | County - $11,438 | N/A | Structural | 2016 | North Indian River Lagoon | 28.63027 | -80.82611 | TBD | 10% TA | yes | 56.5811 | 108.287
28283 | Brevard County | North IRL | A | IR1-5 | 0.35 | 0.47 | 0.034762 | 11.3441 | 2.132 | 0.39434 | 0.074114 | 1210 | Fixed Single Family Units | TV-17 | Chain of Lakes Basin | 1400.3638 | City of Titusville | TBD | Coleman Basin TMDL Improvements | Managed aquatic plant system within a one acre pond. (BC-099) | Floating Islands/ Managed Aquatic Plant Systems (MAPS) | Completed | 2019 |  |  | A | 107 | $11,438 | $12,000 | County | County - $11,438 | N/A | Structural | 2016 | North Indian River Lagoon | 28.63027 | -80.82611 | TBD | 10% TA | yes | 48.4006 | 140.6764
28284 | Brevard County | North IRL | A | IR1-5 | 0.35 | 0.47 | 0.55594 | 11.3441 | 2.132 | 6.3066 | 1.1853 | 1330 | Residential, High density; Multiple Dwelling Units, Low Rise <Two stories or less> | TV-17 | Chain of Lakes Basin | 1400.3638 | City of Titusville | TBD | Coleman Basin TMDL Improvements | Managed aquatic plant system within a one acre pond. (BC-099) | Floating Islands/ Managed Aquatic Plant Systems (MAPS) | Completed | 2019 |  |  | A | 107 | $11,438 | $12,000 | County | County - $11,438 | N/A | Structural | 2016 | North Indian River Lagoon | 28.63027 | -80.82611 | TBD | 10% TA | yes | 189.1907 | 2249.8204
28285 | Brevard County | North IRL | A | IR1-5 | 0.35 | 0.47 | 0.086231 | 8.1512 | 1.0761 | 0.70288 | 0.092791 | 8120 | Railroads | TV-17 | Chain of Lakes Basin | 1400.3638 | City of Titusville | TBD | Coleman Basin TMDL Improvements | Managed aquatic plant system within a one acre pond. (BC-099) | Floating Islands/ Managed Aquatic Plant Systems (MAPS) | Completed | 2019 |  |  | A | 107 | $11,438 | $12,000 | County | County - $11,438 | N/A | Structural | 2016 | North Indian River Lagoon | 28.63027 | -80.82611 | TBD | 10% TA | yes | 94.6441 | 348.965
28286 | Brevard County | North IRL | A | IR1-5 | 0.35 | 0.47 | 0.043014 | 8.1512 | 1.0761 | 0.35061 | 0.046286 | 8140 | Roads and Highways | TV-17 | Chain of Lakes Basin | 1400.3638 | City of Titusville | TBD | Coleman Basin TMDL Improvements | Managed aquatic plant system within a one acre pond. (BC-099) | Floating Islands/ Managed Aquatic Plant Systems (MAPS) | Completed | 2019 |  |  | A | 107 | $11,438 | $12,000 | County | County - $11,438 | N/A | Structural | 2016 | North Indian River Lagoon | 28.63027 | -80.82611 | TBD | 10% TA | yes | 102.1908 | 174.0706
28287 | Brevard County | North IRL | A | IR1-5 | 0.35 | 0.47 | 0.0013916 | 9.8715 | 1.45 | 0.013737 | 0.0020177 | 1200 | Residential, Medium Density-Two-five dwellingunits per acre | TV-17 | Chain of Lakes Basin | 1400.3638 | City of Titusville | TBD | Coleman Basin TMDL Improvements | Managed aquatic plant system within a one acre pond. (BC-099) | Floating Islands/ Managed Aquatic Plant Systems (MAPS) | Completed | 2019 |  |  | A | 107 | $11,438 | $12,000 | County | County - $11,438 | N/A | Structural | 2016 | North Indian River Lagoon | 28.63027 | -80.82611 | TBD | 10% TA | yes | 103.7779 | 5.6315
28288 | Brevard County | North IRL | A | IR1-5 | 0.35 | 0.47 | 0.19225 | 9.8715 | 1.45 | 1.8978 | 0.27875 | 1210 | Fixed Single Family Units | TV-17 | Chain of Lakes Basin | 1400.3638 | City of Titusville | TBD | Coleman Basin TMDL Improvements | Managed aquatic plant system within a one acre pond. (BC-099) | Floating Islands/ Managed Aquatic Plant Systems (MAPS) | Completed | 2019 |  |  | A | 107 | $11,438 | $12,000 | County | County - $11,438 | N/A | Structural | 2016 | North Indian River Lagoon | 28.63027 | -80.82611 | TBD | 10% TA | yes | 130.3165 | 778.0106
28289 | Brevard County | North IRL | A | IR1-5 | 0.35 | 0.47 | 0.004235 | 9.8715 | 1.45 | 0.041806 | 0.0061406 | 1210 | Fixed Single Family Units | TV-17 | Chain of Lakes Basin | 1400.3638 | City of Titusville | TBD | Coleman Basin TMDL Improvements | Managed aquatic plant system within a one acre pond. (BC-099) | Floating Islands/ Managed Aquatic Plant Systems (MAPS) | Completed | 2019 |  |  | A | 107 | $11,438 | $12,000 | County | County - $11,438 | N/A | Structural | 2016 | North Indian River Lagoon | 28.63027 | -80.82611 | TBD | 10% TA | yes | 22.4945 | 17.1386
28290 | Natural Lands | North IRL | A | IR1-5 | 0.35 | 0.47 | 0.10679 | 4.3337 | 0.58888 | 0.46279 | 0.062885 | 4340 | Hardwood Conifer Mixed | TV-17 | Chain of Lakes Basin | 1400.3638 | City of Titusville | TBD | Coleman Basin TMDL Improvements | Managed aquatic plant system within a one acre pond. (BC-099) | Floating Islands/ Managed Aquatic Plant Systems (MAPS) | Completed | 2019 |  |  | A | 107 | $11,438 | $12,000 | County | County - $11,438 | N/A | Structural | 2016 | North Indian River Lagoon | 28.63027 | -80.82611 | TBD | 10% TA | yes | 117.3201 | 432.1568
28291 | Brevard County | North IRL | A | IR1-5 | 0.35 | 0.47 | 4.473e-05 | 9.8957 | 1.4535 | 0.00044263 | 6.5014e-05 | 1100 | Residential, Low Density-Less than two dwelling units/acre | TV-17 | Chain of Lakes Basin | 1400.3638 | City of Titusville | TBD | Coleman Basin TMDL Improvements | Managed aquatic plant system within a one acre pond. (BC-099) | Floating Islands/ Managed Aquatic Plant Systems (MAPS) | Completed | 2019 |  |  | A | 107 | $11,438 | $12,000 | County | County - $11,438 | N/A | Structural | 2016 | North Indian River Lagoon | 28.63027 | -80.82611 | TBD | 10% TA | yes | 2.2501 | 0.18102
28292 | Brevard County | North IRL | A | IR1-5 | 0.35 | 0.47 | 0.0020051 | 9.8957 | 1.4535 | 0.019842 | 0.0029144 | 1210 | Fixed Single Family Units | TV-17 | Chain of Lakes Basin | 1400.3638 | City of Titusville | TBD | Coleman Basin TMDL Improvements | Managed aquatic plant system within a one acre pond. (BC-099) | Floating Islands/ Managed Aquatic Plant Systems (MAPS) | Completed | 2019 |  |  | A | 107 | $11,438 | $12,000 | County | County - $11,438 | N/A | Structural | 2016 | North Indian River Lagoon | 28.63027 | -80.82611 | TBD | 10% TA | yes | 13.3345 | 8.1145
28293 | Brevard County | North IRL | A | IR1-5 | 0.35 | 0.47 | 0.0074937 | 9.6114 | 1.4093 | 0.072024 | 0.010561 | 1210 | Fixed Single Family Units | TV-17 | Chain of Lakes Basin | 1400.3638 | City of Titusville | TBD | Coleman Basin TMDL Improvements | Managed aquatic plant system within a one acre pond. (BC-099) | Floating Islands/ Managed Aquatic Plant Systems (MAPS) | Completed | 2019 |  |  | A | 107 | $11,438 | $12,000 | County | County - $11,438 | N/A | Structural | 2016 | North Indian River Lagoon | 28.63027 | -80.82611 | TBD | 10% TA | yes | 31.0738 | 30.3258
28294 | Brevard County | North IRL | A | IR1-5 | 0.35 | 0.47 | 0.040441 | 10.2746 | 1.5226 | 0.41551 | 0.061576 | 1210 | Fixed Single Family Units | TV-17 | Chain of Lakes Basin | 1400.3638 | City of Titusville | TBD | Coleman Basin TMDL Improvements | Managed aquatic plant system within a one acre pond. (BC-099) | Floating Islands/ Managed Aquatic Plant Systems (MAPS) | Completed | 2019 |  |  | A | 107 | $11,438 | $12,000 | County | County - $11,438 | N/A | Structural | 2016 | North Indian River Lagoon | 28.63027 | -80.82611 | TBD | 10% TA | yes | 63.083 | 163.657
28295 | Brevard County | North IRL | A | IR1-5 | 0.35 | 0.47 | 0.045024 | 10.2746 | 1.5226 | 0.46261 | 0.068555 | 1210 | Fixed Single Family Units | TV-17 | Chain of Lakes Basin | 1400.3638 | City of Titusville | TBD | Coleman Basin TMDL Improvements | Managed aquatic plant system within a one acre pond. (BC-099) | Floating Islands/ Managed Aquatic Plant Systems (MAPS) | Completed | 2019 |  |  | A | 107 | $11,438 | $12,000 | County | County - $11,438 | N/A | Structural | 2016 | North Indian River Lagoon | 28.63027 | -80.82611 | TBD | 10% TA | yes | 63.3673 | 182.2067
28296 | Brevard County | North IRL | A | IR1-5 | 0.35 | 0.47 | 0.0017747 | 10.2746 | 1.5226 | 0.018235 | 0.0027023 | 1210 | Fixed Single Family Units | TV-17 | Chain of Lakes Basin | 1400.3638 | City of Titusville | TBD | Coleman Basin TMDL Improvements | Managed aquatic plant system within a one acre pond. (BC-099) | Floating Islands/ Managed Aquatic Plant Systems (MAPS) | Completed | 2019 |  |  | A | 107 | $11,438 | $12,000 | County | County - $11,438 | N/A | Structural | 2016 | North Indian River Lagoon | 28.63027 | -80.82611 | TBD | 10% TA | yes | 17.8262 | 7.1821
28297 | Brevard County | North IRL | A | IR1-5 | 0.35 | 0.47 | 0.026175 | 8.8325 | 1.2634 | 0.23119 | 0.033071 | 1200 | Residential, Medium Density-Two-five dwellingunits per acre | TV-17 | Chain of Lakes Basin | 1400.3638 | City of Titusville | TBD | Coleman Basin TMDL Improvements | Managed aquatic plant system within a one acre pond. (BC-099) | Floating Islands/ Managed Aquatic Plant Systems (MAPS) | Completed | 2019 |  |  | A | 107 | $11,438 | $12,000 | County | County - $11,438 | N/A | Structural | 2016 | North Indian River Lagoon | 28.63027 | -80.82611 | TBD | 10% TA | yes | 104.3477 | 105.9268
28298 | Brevard County | North IRL | A | IR1-5 | 0.35 | 0.47 | 0.23282 | 8.8325 | 1.2634 | 2.0563 | 0.29415 | 1480 | Cemeteries | TV-17 | Chain of Lakes Basin | 1400.3638 | City of Titusville | TBD | Coleman Basin TMDL Improvements | Managed aquatic plant system within a one acre pond. (BC-099) | Floating Islands/ Managed Aquatic Plant Systems (MAPS) | Completed | 2019 |  |  | A | 107 | $11,438 | $12,000 | County | County - $11,438 | N/A | Structural | 2016 | North Indian River Lagoon | 28.63027 | -80.82611 | TBD | 10% TA | yes | 143.0215 | 942.1731
28299 | Brevard County | North IRL | A | IR1-5 | 0.35 | 0.47 | 0.12125 | 8.8325 | 1.2634 | 1.0709 | 0.15319 | 1210 | Fixed Single Family Units | TV-17 | Chain of Lakes Basin | 1400.3638 | City of Titusville | TBD | Coleman Basin TMDL Improvements | Managed aquatic plant system within a one acre pond. (BC-099) | Floating Islands/ Managed Aquatic Plant Systems (MAPS) | Completed | 2019 |  |  | A | 107 | $11,438 | $12,000 | County | County - $11,438 | N/A | Structural | 2016 | North Indian River Lagoon | 28.63027 | -80.82611 | TBD | 10% TA | yes | 97.0088 | 490.6681
28300 | Brevard County | North IRL | A | IR1-5 | 0.35 | 0.47 | 0.060565 | 8.8325 | 1.2634 | 0.53494 | 0.076521 | 1210 | Fixed Single Family Units | TV-17 | Chain of Lakes Basin | 1400.3638 | City of Titusville | TBD | Coleman Basin TMDL Improvements | Managed aquatic plant system within a one acre pond. (BC-099) | Floating Islands/ Managed Aquatic Plant Systems (MAPS) | Completed | 2019 |  |  | A | 107 | $11,438 | $12,000 | County | County - $11,438 | N/A | Structural | 2016 | North Indian River Lagoon | 28.63027 | -80.82611 | TBD | 10% TA | yes | 62.6576 | 245.0978
28301 | Natural Lands | North IRL | A | IR1-5 | 0.35 | 0.47 | 6.1743e-05 | 9.5572 | 1.5561 | 0.00059009 | 9.6078e-05 | 4340 | Hardwood Conifer Mixed | TV-17 | Chain of Lakes Basin | 1400.3638 | City of Titusville | TBD | Coleman Basin TMDL Improvements | Managed aquatic plant system within a one acre pond. (BC-099) | Floating Islands/ Managed Aquatic Plant Systems (MAPS) | Completed | 2019 |  |  | A | 107 | $11,438 | $12,000 | County | County - $11,438 | N/A | Structural | 2016 | North Indian River Lagoon | 28.63027 | -80.82611 | TBD | 10% TA | yes | 100.0765 | 0.24987
28302 | Brevard County | North IRL | A | IR1-5 | 0.35 | 0.47 | 0.072776 | 9.5572 | 1.5561 | 0.69553 | 0.11325 | 1210 | Fixed Single Family Units | TV-17 | Chain of Lakes Basin | 1400.3638 | City of Titusville | TBD | Coleman Basin TMDL Improvements | Managed aquatic plant system within a one acre pond. (BC-099) | Floating Islands/ Managed Aquatic Plant Systems (MAPS) | Completed | 2019 |  |  | A | 107 | $11,438 | $12,000 | County | County - $11,438 | N/A | Structural | 2016 | North Indian River Lagoon | 28.63027 | -80.82611 | TBD | 10% TA | yes | 98.6893 | 294.5126
28303 | Brevard County | North IRL | A | IR1-5 | 0.35 | 0.47 | 0.23922 | 9.5572 | 1.5561 | 2.2862 | 0.37224 | 1210 | Fixed Single Family Units | TV-17 | Chain of Lakes Basin | 1400.3638 | City of Titusville | TBD | Coleman Basin TMDL Improvements | Managed aquatic plant system within a one acre pond. (BC-099) | Floating Islands/ Managed Aquatic Plant Systems (MAPS) | Completed | 2019 |  |  | A | 107 | $11,438 | $12,000 | County | County - $11,438 | N/A | Structural | 2016 | North Indian River Lagoon | 28.63027 | -80.82611 | TBD | 10% TA | yes | 131.5381 | 968.075
28304 | Brevard County | North IRL | A | IR1-5 | 0.35 | 0.47 | 0.19393 | 9.5572 | 1.5561 | 1.8534 | 0.30177 | 1300 | Residential, High Density | TV-17 | Chain of Lakes Basin | 1400.3638 | City of Titusville | TBD | Coleman Basin TMDL Improvements | Managed aquatic plant system within a one acre pond. (BC-099) | Floating Islands/ Managed Aquatic Plant Systems (MAPS) | Completed | 2019 |  |  | A | 107 | $11,438 | $12,000 | County | County - $11,438 | N/A | Structural | 2016 | North Indian River Lagoon | 28.63027 | -80.82611 | TBD | 10% TA | yes | 120.0435 | 784.8068
28305 | Brevard County | North IRL | A | IR1-5 | 0.35 | 0.47 | 0.00041096 | 9.5572 | 1.5561 | 0.0039277 | 0.0006395 | 1210 | Fixed Single Family Units | TV-17 | Chain of Lakes Basin | 1400.3638 | City of Titusville | TBD | Coleman Basin TMDL Improvements | Managed aquatic plant system within a one acre pond. (BC-099) | Floating Islands/ Managed Aquatic Plant Systems (MAPS) | Completed | 2019 |  |  | A | 107 | $11,438 | $12,000 | County | County - $11,438 | N/A | Structural | 2016 | North Indian River Lagoon | 28.63027 | -80.82611 | TBD | 10% TA | yes | 8.3393 | 1.6631
28306 | Brevard County | North IRL | A | IR1-5 | 0.35 | 0.47 | 0.14692 | 9.3827 | 1.3606 | 1.3785 | 0.1999 | 1100 | Residential, Low Density-Less than two dwelling units/acre | TV-17 | Chain of Lakes Basin | 1400.3638 | City of Titusville | TBD | Coleman Basin TMDL Improvements | Managed aquatic plant system within a one acre pond. (BC-099) | Floating Islands/ Managed Aquatic Plant Systems (MAPS) | Completed | 2019 |  |  | A | 107 | $11,438 | $12,000 | County | County - $11,438 | N/A | Structural | 2016 | North Indian River Lagoon | 28.63027 | -80.82611 | TBD | 10% TA | yes | 123.8078 | 594.5689
28307 | Brevard County | North IRL | A | IR1-5 | 0.35 | 0.47 | 0.47084 | 9.3827 | 1.3606 | 4.4178 | 0.64062 | 1210 | Fixed Single Family Units | TV-17 | Chain of Lakes Basin | 1400.3638 | City of Titusville | TBD | Coleman Basin TMDL Improvements | Managed aquatic plant system within a one acre pond. (BC-099) | Floating Islands/ Managed Aquatic Plant Systems (MAPS) | Completed | 2019 |  |  | A | 107 | $11,438 | $12,000 | County | County - $11,438 | N/A | Structural | 2016 | North Indian River Lagoon | 28.63027 | -80.82611 | TBD | 10% TA | yes | 176.2423 | 1905.4311
28308 | Brevard County | North IRL | A | IR1-5 | 0.35 | 0.47 | 0.060147 | 6.2409 | 0.85373 | 0.37538 | 0.05135 | 1100 | Residential, Low Density-Less than two dwelling units/acre | TV-17 | Chain of Lakes Basin | 1400.3638 | City of Titusville | TBD | Coleman Basin TMDL Improvements | Managed aquatic plant system within a one acre pond. (BC-099) | Floating Islands/ Managed Aquatic Plant Systems (MAPS) | Completed | 2019 |  |  | A | 107 | $11,438 | $12,000 | County | County - $11,438 | N/A | Structural | 2016 | North Indian River Lagoon | 28.63027 | -80.82611 | TBD | 10% TA | yes | 75.1943 | 243.4078
28309 | Natural Lands | North IRL | A | IR1-5 | 0.35 | 0.47 | 0.24259 | 6.2409 | 0.85373 | 1.514 | 0.20711 | 4340 | Hardwood Conifer Mixed | TV-17 | Chain of Lakes Basin | 1400.3638 | City of Titusville | TBD | Coleman Basin TMDL Improvements | Managed aquatic plant system within a one acre pond. (BC-099) | Floating Islands/ Managed Aquatic Plant Systems (MAPS) | Completed | 2019 |  |  | A | 107 | $11,438 | $12,000 | County | County - $11,438 | N/A | Structural | 2016 | North Indian River Lagoon | 28.63027 | -80.82611 | TBD | 10% TA | yes | 125.9305 | 981.7326
28310 | Brevard County | North IRL | A | IR1-5 | 0.35 | 0.47 | 0.088428 | 6.2409 | 0.85373 | 0.55188 | 0.075494 | 8120 | Railroads | TV-17 | Chain of Lakes Basin | 1400.3638 | City of Titusville | TBD | Coleman Basin TMDL Improvements | Managed aquatic plant system within a one acre pond. (BC-099) | Floating Islands/ Managed Aquatic Plant Systems (MAPS) | Completed | 2019 |  |  | A | 107 | $11,438 | $12,000 | County | County - $11,438 | N/A | Structural | 2016 | North Indian River Lagoon | 28.63027 | -80.82611 | TBD | 10% TA | yes | 95.573 | 357.857
28311 | Brevard County | North IRL | A | IR1-5 | 0.35 | 0.47 | 6.9157e-05 | 6.2409 | 0.85373 | 0.00043161 | 5.9041e-05 | 1410 | Retail Sales and Services | TV-17 | Chain of Lakes Basin | 1400.3638 | City of Titusville | TBD | Coleman Basin TMDL Improvements | Managed aquatic plant system within a one acre pond. (BC-099) | Floating Islands/ Managed Aquatic Plant Systems (MAPS) | Completed | 2019 |  |  | A | 107 | $11,438 | $12,000 | County | County - $11,438 | N/A | Structural | 2016 | North Indian River Lagoon | 28.63027 | -80.82611 | TBD | 10% TA | yes | 3.2312 | 0.27987
28312 | Brevard County | North IRL | A | IR1-5 | 0.35 | 0.47 | 0.16169 | 7.4482 | 1.0686 | 1.2043 | 0.17278 | 1200 | Residential, Medium Density-Two-five dwellingunits per acre | TV-17 | Chain of Lakes Basin | 1400.3638 | City of Titusville | TBD | Coleman Basin TMDL Improvements | Managed aquatic plant system within a one acre pond. (BC-099) | Floating Islands/ Managed Aquatic Plant Systems (MAPS) | Completed | 2019 |  |  | A | 107 | $11,438 | $12,000 | County | County - $11,438 | N/A | Structural | 2016 | North Indian River Lagoon | 28.63027 | -80.82611 | TBD | 10% TA | yes | 151.9271 | 654.3297
28313 | Brevard County | North IRL | A | IR1-5 | 0.35 | 0.47 | 0.10711 | 7.4482 | 1.0686 | 0.79776 | 0.11445 | 1210 | Fixed Single Family Units | TV-17 | Chain of Lakes Basin | 1400.3638 | City of Titusville | TBD | Coleman Basin TMDL Improvements | Managed aquatic plant system within a one acre pond. (BC-099) | Floating Islands/ Managed Aquatic Plant Systems (MAPS) | Completed | 2019 |  |  | A | 107 | $11,438 | $12,000 | County | County - $11,438 | N/A | Structural | 2016 | North Indian River Lagoon | 28.63027 | -80.82611 | TBD | 10% TA | yes | 94.6055 | 433.4509
28314 | Brevard County | North IRL | A | IR1-5 | 0.35 | 0.47 | 0.1683 | 6.9901 | 0.97307 | 1.1765 | 0.16377 | 8120 | Railroads | TV-17 | Chain of Lakes Basin | 1400.3638 | City of Titusville | TBD | Coleman Basin TMDL Improvements | Managed aquatic plant system within a one acre pond. (BC-099) | Floating Islands/ Managed Aquatic Plant Systems (MAPS) | Completed | 2019 |  |  | A | 107 | $11,438 | $12,000 | County | County - $11,438 | N/A | Structural | 2016 | North Indian River Lagoon | 28.63027 | -80.82611 | TBD | 10% TA | yes | 130.6087 | 681.0952
28315 | Brevard County | North IRL | A | IR1-5 | 0.35 | 0.47 | 0.0058215 | 6.9901 | 0.97307 | 0.040693 | 0.0056648 | 8140 | Roads and Highways | TV-17 | Chain of Lakes Basin | 1400.3638 | City of Titusville | TBD | Coleman Basin TMDL Improvements | Managed aquatic plant system within a one acre pond. (BC-099) | Floating Islands/ Managed Aquatic Plant Systems (MAPS) | Completed | 2019 |  |  | A | 107 | $11,438 | $12,000 | County | County - $11,438 | N/A | Structural | 2016 | North Indian River Lagoon | 28.63027 | -80.82611 | TBD | 10% TA | yes | 36.1647 | 23.5588
28316 | Brevard County | North IRL | A | IR1-5 | 0.35 | 0.47 | 0.063578 | 8.8954 | 1.2641 | 0.56555 | 0.080365 | 1210 | Fixed Single Family Units | TV-17 | Chain of Lakes Basin | 1400.3638 | City of Titusville | TBD | Coleman Basin TMDL Improvements | Managed aquatic plant system within a one acre pond. (BC-099) | Floating Islands/ Managed Aquatic Plant Systems (MAPS) | Completed | 2019 |  |  | A | 107 | $11,438 | $12,000 | County | County - $11,438 | N/A | Structural | 2016 | North Indian River Lagoon | 28.63027 | -80.82611 | TBD | 10% TA | yes | 68.5313 | 257.2891
28317 | Brevard County | North IRL | A | IR1-5 | 0.35 | 0.47 | 0.14719 | 8.8954 | 1.2641 | 1.3093 | 0.18606 | 1210 | Fixed Single Family Units | TV-17 | Chain of Lakes Basin | 1400.3638 | City of Titusville | TBD | Coleman Basin TMDL Improvements | Managed aquatic plant system within a one acre pond. (BC-099) | Floating Islands/ Managed Aquatic Plant Systems (MAPS) | Completed | 2019 |  |  | A | 107 | $11,438 | $12,000 | County | County - $11,438 | N/A | Structural | 2016 | North Indian River Lagoon | 28.63027 | -80.82611 | TBD | 10% TA | yes | 97.661 | 595.665
28318 | Brevard County | North IRL | A | IR1-5 | 0.35 | 0.47 | 0.086619 | 8.8954 | 1.2641 | 0.77051 | 0.10949 | 1210 | Fixed Single Family Units | TV-17 | Chain of Lakes Basin | 1400.3638 | City of Titusville | TBD | Coleman Basin TMDL Improvements | Managed aquatic plant system within a one acre pond. (BC-099) | Floating Islands/ Managed Aquatic Plant Systems (MAPS) | Completed | 2019 |  |  | A | 107 | $11,438 | $12,000 | County | County - $11,438 | N/A | Structural | 2016 | North Indian River Lagoon | 28.63027 | -80.82611 | TBD | 10% TA | yes | 78.0476 | 350.5356
28319 | Brevard County | North IRL | A | IR1-5 | 0.35 | 0.47 | 0.32037 | 8.8954 | 1.2641 | 2.8499 | 0.40497 | 1720 | Religious | TV-17 | Chain of Lakes Basin | 1400.3638 | City of Titusville | TBD | Coleman Basin TMDL Improvements | Managed aquatic plant system within a one acre pond. (BC-099) | Floating Islands/ Managed Aquatic Plant Systems (MAPS) | Completed | 2019 |  |  | A | 107 | $11,438 | $12,000 | County | County - $11,438 | N/A | Structural | 2016 | North Indian River Lagoon | 28.63027 | -80.82611 | TBD | 10% TA | yes | 151.7253 | 1296.5103
28320 | Brevard County | North IRL | A | IR1-5 | 0.35 | 0.47 | 0.10924 | 11.2095 | 2.0723 | 1.2245 | 0.22638 | 1210 | Fixed Single Family Units | TV-17 | Chain of Lakes Basin | 1400.3638 | City of Titusville | TBD | Coleman Basin TMDL Improvements | Managed aquatic plant system within a one acre pond. (BC-099) | Floating Islands/ Managed Aquatic Plant Systems (MAPS) | Completed | 2019 |  |  | A | 107 | $11,438 | $12,000 | County | County - $11,438 | N/A | Structural | 2016 | North Indian River Lagoon | 28.63027 | -80.82611 | TBD | 10% TA | yes | 85.8957 | 442.0814
28321 | Brevard County | North IRL | A | IR1-5 | 0.35 | 0.47 | 0.50852 | 11.2095 | 2.0723 | 5.7003 | 1.0538 | 1330 | Residential, High density; Multiple Dwelling Units, Low Rise <Two stories or less> | TV-17 | Chain of Lakes Basin | 1400.3638 | City of Titusville | TBD | Coleman Basin TMDL Improvements | Managed aquatic plant system within a one acre pond. (BC-099) | Floating Islands/ Managed Aquatic Plant Systems (MAPS) | Completed | 2019 |  |  | A | 107 | $11,438 | $12,000 | County | County - $11,438 | N/A | Structural | 2016 | North Indian River Lagoon | 28.63027 | -80.82611 | TBD | 10% TA | yes | 199.9565 | 2057.9186
28322 | Brevard County | North IRL | A | IR1-5 | 0.35 | 0.47 | 0.047385 | 9.6138 | 1.41 | 0.45554 | 0.066814 | 1200 | Residential, Medium Density-Two-five dwellingunits per acre | TV-17 | Chain of Lakes Basin | 1400.3638 | City of Titusville | TBD | Coleman Basin TMDL Improvements | Managed aquatic plant system within a one acre pond. (BC-099) | Floating Islands/ Managed Aquatic Plant Systems (MAPS) | Completed | 2019 |  |  | A | 107 | $11,438 | $12,000 | County | County - $11,438 | N/A | Structural | 2016 | North Indian River Lagoon | 28.63027 | -80.82611 | TBD | 10% TA | yes | 112.0975 | 191.7584
28323 | Brevard County | North IRL | A | IR1-5 | 0.35 | 0.47 | 0.14193 | 9.6138 | 1.41 | 1.3645 | 0.20013 | 1200 | Residential, Medium Density-Two-five dwellingunits per acre | TV-17 | Chain of Lakes Basin | 1400.3638 | City of Titusville | TBD | Coleman Basin TMDL Improvements | Managed aquatic plant system within a one acre pond. (BC-099) | Floating Islands/ Managed Aquatic Plant Systems (MAPS) | Completed | 2019 |  |  | A | 107 | $11,438 | $12,000 | County | County - $11,438 | N/A | Structural | 2016 | North Indian River Lagoon | 28.63027 | -80.82611 | TBD | 10% TA | yes | 123.0178 | 574.3717
28324 | Natural Lands | North IRL | A | IR1-5 | 0.35 | 0.47 | 0.028434 | 9.6138 | 1.41 | 0.27336 | 0.040094 | 4200 | Upland Hardwood Forest | TV-17 | Chain of Lakes Basin | 1400.3638 | City of Titusville | TBD | Coleman Basin TMDL Improvements | Managed aquatic plant system within a one acre pond. (BC-099) | Floating Islands/ Managed Aquatic Plant Systems (MAPS) | Completed | 2019 |  |  | A | 107 | $11,438 | $12,000 | County | County - $11,438 | N/A | Structural | 2016 | North Indian River Lagoon | 28.63027 | -80.82611 | TBD | 10% TA | yes | 104.6029 | 115.07
28325 | Brevard County | North IRL | A | IR1-5 | 0.35 | 0.47 | 0.060955 | 9.6138 | 1.41 | 0.58601 | 0.085949 | 1210 | Fixed Single Family Units | TV-17 | Chain of Lakes Basin | 1400.3638 | City of Titusville | TBD | Coleman Basin TMDL Improvements | Managed aquatic plant system within a one acre pond. (BC-099) | Floating Islands/ Managed Aquatic Plant Systems (MAPS) | Completed | 2019 |  |  | A | 107 | $11,438 | $12,000 | County | County - $11,438 | N/A | Structural | 2016 | North Indian River Lagoon | 28.63027 | -80.82611 | TBD | 10% TA | yes | 81.4267 | 246.6773
28326 | Brevard County | North IRL | A | IR1-5 | 0.35 | 0.47 | 0.18896 | 9.6138 | 1.41 | 1.8166 | 0.26644 | 1210 | Fixed Single Family Units | TV-17 | Chain of Lakes Basin | 1400.3638 | City of Titusville | TBD | Coleman Basin TMDL Improvements | Managed aquatic plant system within a one acre pond. (BC-099) | Floating Islands/ Managed Aquatic Plant Systems (MAPS) | Completed | 2019 |  |  | A | 107 | $11,438 | $12,000 | County | County - $11,438 | N/A | Structural | 2016 | North Indian River Lagoon | 28.63027 | -80.82611 | TBD | 10% TA | yes | 112.5252 | 764.6873
28327 | Brevard County | North IRL | A | IR1-5 | 0.35 | 0.47 | 0.1501 | 9.6138 | 1.41 | 1.443 | 0.21165 | 1210 | Fixed Single Family Units | TV-17 | Chain of Lakes Basin | 1400.3638 | City of Titusville | TBD | Coleman Basin TMDL Improvements | Managed aquatic plant system within a one acre pond. (BC-099) | Floating Islands/ Managed Aquatic Plant Systems (MAPS) | Completed | 2019 |  |  | A | 107 | $11,438 | $12,000 | County | County - $11,438 | N/A | Structural | 2016 | North Indian River Lagoon | 28.63027 | -80.82611 | TBD | 10% TA | yes | 103.0472 | 607.4354
28328 | Brevard County | North IRL | A | IR1-5 | 0.35 | 0.47 | 0.21274 | 6.7893 | 0.91765 | 1.4443 | 0.19522 | 8120 | Railroads | TV-17 | Chain of Lakes Basin | 1400.3638 | City of Titusville | TBD | Coleman Basin TMDL Improvements | Managed aquatic plant system within a one acre pond. (BC-099) | Floating Islands/ Managed Aquatic Plant Systems (MAPS) | Completed | 2019 |  |  | A | 107 | $11,438 | $12,000 | County | County - $11,438 | N/A | Structural | 2016 | North Indian River Lagoon | 28.63027 | -80.82611 | TBD | 10% TA | yes | 149.0382 | 860.9169
28329 | Brevard County | North IRL | A | IR1-5 | 0.35 | 0.47 | 0.067734 | 6.7893 | 0.91765 | 0.45986 | 0.062156 | 8140 | Roads and Highways | TV-17 | Chain of Lakes Basin | 1400.3638 | City of Titusville | TBD | Coleman Basin TMDL Improvements | Managed aquatic plant system within a one acre pond. (BC-099) | Floating Islands/ Managed Aquatic Plant Systems (MAPS) | Completed | 2019 |  |  | A | 107 | $11,438 | $12,000 | County | County - $11,438 | N/A | Structural | 2016 | North Indian River Lagoon | 28.63027 | -80.82611 | TBD | 10% TA | yes | 118.962 | 274.1083
28330 | Brevard County | North IRL | A | IR1-5 | 0.35 | 0.47 | 0.044749 | 7.1437 | 0.91766 | 0.31967 | 0.041064 | 1200 | Residential, Medium Density-Two-five dwellingunits per acre | TV-17 | Chain of Lakes Basin | 1400.3638 | City of Titusville | TBD | Coleman Basin TMDL Improvements | Managed aquatic plant system within a one acre pond. (BC-099) | Floating Islands/ Managed Aquatic Plant Systems (MAPS) | Completed | 2019 |  |  | A | 107 | $11,438 | $12,000 | County | County - $11,438 | N/A | Structural | 2016 | North Indian River Lagoon | 28.63027 | -80.82611 | TBD | 10% TA | yes | 80.5392 | 181.0924
28331 | Brevard County | North IRL | A | IR1-5 | 0.35 | 0.47 | 0.03046 | 7.1437 | 0.91766 | 0.2176 | 0.027952 | 1400 | Commercial and Services | TV-17 | Chain of Lakes Basin | 1400.3638 | City of Titusville | TBD | Coleman Basin TMDL Improvements | Managed aquatic plant system within a one acre pond. (BC-099) | Floating Islands/ Managed Aquatic Plant Systems (MAPS) | Completed | 2019 |  |  | A | 107 | $11,438 | $12,000 | County | County - $11,438 | N/A | Structural | 2016 | North Indian River Lagoon | 28.63027 | -80.82611 | TBD | 10% TA | yes | 68.8162 | 123.2679
28332 | Brevard County | North IRL | A | IR1-5 | 0.35 | 0.47 | 0.32591 | 7.1437 | 0.91766 | 2.3282 | 0.29907 | 8120 | Railroads | TV-17 | Chain of Lakes Basin | 1400.3638 | City of Titusville | TBD | Coleman Basin TMDL Improvements | Managed aquatic plant system within a one acre pond. (BC-099) | Floating Islands/ Managed Aquatic Plant Systems (MAPS) | Completed | 2019 |  |  | A | 107 | $11,438 | $12,000 | County | County - $11,438 | N/A | Structural | 2016 | North Indian River Lagoon | 28.63027 | -80.82611 | TBD | 10% TA | yes | 162.0411 | 1318.9048
28333 | Brevard County | North IRL | A | IR1-5 | 0.35 | 0.47 | 0.046747 | 7.1437 | 0.91766 | 0.33395 | 0.042898 | 8140 | Roads and Highways | TV-17 | Chain of Lakes Basin | 1400.3638 | City of Titusville | TBD | Coleman Basin TMDL Improvements | Managed aquatic plant system within a one acre pond. (BC-099) | Floating Islands/ Managed Aquatic Plant Systems (MAPS) | Completed | 2019 |  |  | A | 107 | $11,438 | $12,000 | County | County - $11,438 | N/A | Structural | 2016 | North Indian River Lagoon | 28.63027 | -80.82611 | TBD | 10% TA | yes | 114.7869 | 189.1784
28334 | Brevard County | North IRL | A | IR1-5 | 0.35 | 0.47 | 0.045664 | 7.1437 | 0.91766 | 0.32621 | 0.041905 | 1420 | Wholesale Sales and Services <Excluding warehouses associated with industrial use> | TV-17 | Chain of Lakes Basin | 1400.3638 | City of Titusville | TBD | Coleman Basin TMDL Improvements | Managed aquatic plant system within a one acre pond. (BC-099) | Floating Islands/ Managed Aquatic Plant Systems (MAPS) | Completed | 2019 |  |  | A | 107 | $11,438 | $12,000 | County | County - $11,438 | N/A | Structural | 2016 | North Indian River Lagoon | 28.63027 | -80.82611 | TBD | 10% TA | yes | 57.0504 | 184.7971
28335 | Brevard County | North IRL | A | IR1-5 | 0.35 | 0.47 | 0.0069721 | 7.1437 | 0.91766 | 0.049807 | 0.0063981 | 1210 | Fixed Single Family Units | TV-17 | Chain of Lakes Basin | 1400.3638 | City of Titusville | TBD | Coleman Basin TMDL Improvements | Managed aquatic plant system within a one acre pond. (BC-099) | Floating Islands/ Managed Aquatic Plant Systems (MAPS) | Completed | 2019 |  |  | A | 107 | $11,438 | $12,000 | County | County - $11,438 | N/A | Structural | 2016 | North Indian River Lagoon | 28.63027 | -80.82611 | TBD | 10% TA | yes | 27.2126 | 28.2152
28336 | Brevard County | North IRL | A | IR1-5 | 0.35 | 0.47 | 0.028024 | 9.4498 | 1.3809 | 0.26482 | 0.038698 | 1100 | Residential, Low Density-Less than two dwelling units/acre | TV-17 | Chain of Lakes Basin | 1400.3638 | City of Titusville | TBD | Coleman Basin TMDL Improvements | Managed aquatic plant system within a one acre pond. (BC-099) | Floating Islands/ Managed Aquatic Plant Systems (MAPS) | Completed | 2019 |  |  | A | 107 | $11,438 | $12,000 | County | County - $11,438 | N/A | Structural | 2016 | North Indian River Lagoon | 28.63027 | -80.82611 | TBD | 10% TA | yes | 60.0347 | 113.4097
28337 | Natural Lands | North IRL | A | IR1-5 | 0.35 | 0.47 | 0.040991 | 9.4498 | 1.3809 | 0.38736 | 0.056604 | 4340 | Hardwood Conifer Mixed | TV-17 | Chain of Lakes Basin | 1400.3638 | City of Titusville | TBD | Coleman Basin TMDL Improvements | Managed aquatic plant system within a one acre pond. (BC-099) | Floating Islands/ Managed Aquatic Plant Systems (MAPS) | Completed | 2019 |  |  | A | 107 | $11,438 | $12,000 | County | County - $11,438 | N/A | Structural | 2016 | North Indian River Lagoon | 28.63027 | -80.82611 | TBD | 10% TA | yes | 85.278 | 165.886
28338 | Brevard County | North IRL | A | IR1-5 | 0.35 | 0.47 | 0.5472 | 9.4498 | 1.3809 | 5.1709 | 0.75562 | 1200 | Residential, Medium Density-Two-five dwellingunits per acre | TV-17 | Chain of Lakes Basin | 1400.3638 | City of Titusville | TBD | Coleman Basin TMDL Improvements | Managed aquatic plant system within a one acre pond. (BC-099) | Floating Islands/ Managed Aquatic Plant Systems (MAPS) | Completed | 2019 |  |  | A | 107 | $11,438 | $12,000 | County | County - $11,438 | N/A | Structural | 2016 | North Indian River Lagoon | 28.63027 | -80.82611 | TBD | 10% TA | yes | 187.72 | 2214.4379
28339 | Brevard County | North IRL | A | IR1-5 | 0.35 | 0.47 | 0.0015485 | 9.4498 | 1.3809 | 0.014633 | 0.0021382 | 1210 | Fixed Single Family Units | TV-17 | Chain of Lakes Basin | 1400.3638 | City of Titusville | TBD | Coleman Basin TMDL Improvements | Managed aquatic plant system within a one acre pond. (BC-099) | Floating Islands/ Managed Aquatic Plant Systems (MAPS) | Completed | 2019 |  |  | A | 107 | $11,438 | $12,000 | County | County - $11,438 | N/A | Structural | 2016 | North Indian River Lagoon | 28.63027 | -80.82611 | TBD | 10% TA | yes | 13.7769 | 6.2664
28340 | Brevard County | North IRL | A | IR1-5 | 0.35 | 0.47 | 0.069952 | 7.1784 | 0.97398 | 0.50214 | 0.068132 | 8120 | Railroads | TV-17 | Chain of Lakes Basin | 1400.3638 | City of Titusville | TBD | Coleman Basin TMDL Improvements | Managed aquatic plant system within a one acre pond. (BC-099) | Floating Islands/ Managed Aquatic Plant Systems (MAPS) | Completed | 2019 |  |  | A | 107 | $11,438 | $12,000 | County | County - $11,438 | N/A | Structural | 2016 | North Indian River Lagoon | 28.63027 | -80.82611 | TBD | 10% TA | yes | 86.1223 | 283.0854
28341 | Brevard County | North IRL | A | IR1-5 | 0.35 | 0.47 | 2.6143e-05 | 7.1784 | 0.97398 | 0.00018766 | 2.5462e-05 | 8140 | Roads and Highways | TV-17 | Chain of Lakes Basin | 1400.3638 | City of Titusville | TBD | Coleman Basin TMDL Improvements | Managed aquatic plant system within a one acre pond. (BC-099) | Floating Islands/ Managed Aquatic Plant Systems (MAPS) | Completed | 2019 |  |  | A | 107 | $11,438 | $12,000 | County | County - $11,438 | N/A | Structural | 2016 | North Indian River Lagoon | 28.63027 | -80.82611 | TBD | 10% TA | yes | 1.6595 | 0.1058
28342 | Brevard County | North IRL | A | IR1-5 | 0.35 | 0.47 | 0.0025757 | 11.5224 | 2.2106 | 0.029678 | 0.0056937 | 1300 | Residential, High Density | TV-17 | Chain of Lakes Basin | 1400.3638 | City of Titusville | TBD | Coleman Basin TMDL Improvements | Managed aquatic plant system within a one acre pond. (BC-099) | Floating Islands/ Managed Aquatic Plant Systems (MAPS) | Completed | 2019 |  |  | A | 107 | $11,438 | $12,000 | County | County - $11,438 | N/A | Structural | 2016 | North Indian River Lagoon | 28.63027 | -80.82611 | TBD | 10% TA | yes | 18.0278 | 10.4233
28343 | Brevard County | North IRL | A | IR1-5 | 0.35 | 0.47 | 0.61519 | 11.5224 | 2.2106 | 7.0884 | 1.3599 | 1320 | Mobile Home Units | TV-17 | Chain of Lakes Basin | 1400.3638 | City of Titusville | TBD | Coleman Basin TMDL Improvements | Managed aquatic plant system within a one acre pond. (BC-099) | Floating Islands/ Managed Aquatic Plant Systems (MAPS) | Completed | 2019 |  |  | A | 107 | $11,438 | $12,000 | County | County - $11,438 | N/A | Structural | 2016 | North Indian River Lagoon | 28.63027 | -80.82611 | TBD | 10% TA | yes | 197.6873 | 2489.5767
28344 | Brevard County | North IRL | A | IR1-5 | 0.35 | 0.47 | 0.10766 | 9.8957 | 1.4535 | 1.0654 | 0.15649 | 1210 | Fixed Single Family Units | TV-17 | Chain of Lakes Basin | 1400.3638 | City of Titusville | TBD | Coleman Basin TMDL Improvements | Managed aquatic plant system within a one acre pond. (BC-099) | Floating Islands/ Managed Aquatic Plant Systems (MAPS) | Completed | 2019 |  |  | A | 107 | $11,438 | $12,000 | County | County - $11,438 | N/A | Structural | 2016 | North Indian River Lagoon | 28.63027 | -80.82611 | TBD | 10% TA | yes | 157.8643 | 435.6987
28345 | Brevard County | North IRL | A | IR1-5 | 0.35 | 0.47 | 0.014511 | 7.4559 | 1.1278 | 0.1082 | 0.016366 | 1100 | Residential, Low Density-Less than two dwelling units/acre | TV-17 | Chain of Lakes Basin | 1400.3638 | City of Titusville | TBD | Coleman Basin TMDL Improvements | Managed aquatic plant system within a one acre pond. (BC-099) | Floating Islands/ Managed Aquatic Plant Systems (MAPS) | Completed | 2019 |  |  | A | 107 | $11,438 | $12,000 | County | County - $11,438 | N/A | Structural | 2016 | North Indian River Lagoon | 28.63027 | -80.82611 | TBD | 10% TA | yes | 33.3732 | 58.7253
28346 | Brevard County | North IRL | A | IR1-5 | 0.35 | 0.47 | 0.011327 | 7.4559 | 1.1278 | 0.084452 | 0.012775 | 1550 | Other Light Industrial | TV-17 | Chain of Lakes Basin | 1400.3638 | City of Titusville | TBD | Coleman Basin TMDL Improvements | Managed aquatic plant system within a one acre pond. (BC-099) | Floating Islands/ Managed Aquatic Plant Systems (MAPS) | Completed | 2019 |  |  | A | 107 | $11,438 | $12,000 | County | County - $11,438 | N/A | Structural | 2016 | North Indian River Lagoon | 28.63027 | -80.82611 | TBD | 10% TA | yes | 45.5076 | 45.8384
28347 | Brevard County | North IRL | A | IR1-5 | 0.35 | 0.47 | 0.00021144 | 7.4559 | 1.1278 | 0.0015764 | 0.00023846 | 1550 | Other Light Industrial | TV-17 | Chain of Lakes Basin | 1400.3638 | City of Titusville | TBD | Coleman Basin TMDL Improvements | Managed aquatic plant system within a one acre pond. (BC-099) | Floating Islands/ Managed Aquatic Plant Systems (MAPS) | Completed | 2019 |  |  | A | 107 | $11,438 | $12,000 | County | County - $11,438 | N/A | Structural | 2016 | North Indian River Lagoon | 28.63027 | -80.82611 | TBD | 10% TA | yes | 13.0664 | 0.85565
28348 | Brevard County | North IRL | A | IR1-5 | 0.35 | 0.47 | 0.27733 | 7.4559 | 1.1278 | 2.0677 | 0.31278 | 8120 | Railroads | TV-17 | Chain of Lakes Basin | 1400.3638 | City of Titusville | TBD | Coleman Basin TMDL Improvements | Managed aquatic plant system within a one acre pond. (BC-099) | Floating Islands/ Managed Aquatic Plant Systems (MAPS) | Completed | 2019 |  |  | A | 107 | $11,438 | $12,000 | County | County - $11,438 | N/A | Structural | 2016 | North Indian River Lagoon | 28.63027 | -80.82611 | TBD | 10% TA | yes | 172.4888 | 1122.3105
28349 | Brevard County | North IRL | A | IR1-5 | 0.35 | 0.47 | 0.013283 | 7.4559 | 1.1278 | 0.099034 | 0.01498 | 8140 | Roads and Highways | TV-17 | Chain of Lakes Basin | 1400.3638 | City of Titusville | TBD | Coleman Basin TMDL Improvements | Managed aquatic plant system within a one acre pond. (BC-099) | Floating Islands/ Managed Aquatic Plant Systems (MAPS) | Completed | 2019 |  |  | A | 107 | $11,438 | $12,000 | County | County - $11,438 | N/A | Structural | 2016 | North Indian River Lagoon | 28.63027 | -80.82611 | TBD | 10% TA | yes | 85.4912 | 53.7527
28350 | Brevard County | North IRL | A | IR1-5 | 0.35 | 0.47 | 0.11304 | 7.4559 | 1.1278 | 0.8428 | 0.12749 | 1330 | Residential, High density; Multiple Dwelling Units, Low Rise <Two stories or less> | TV-17 | Chain of Lakes Basin | 1400.3638 | City of Titusville | TBD | Coleman Basin TMDL Improvements | Managed aquatic plant system within a one acre pond. (BC-099) | Floating Islands/ Managed Aquatic Plant Systems (MAPS) | Completed | 2019 |  |  | A | 107 | $11,438 | $12,000 | County | County - $11,438 | N/A | Structural | 2016 | North Indian River Lagoon | 28.63027 | -80.82611 | TBD | 10% TA | yes | 88.946 | 457.4488
28351 | Brevard County | North IRL | A | IR1-5 | 0.35 | 0.47 | 0.0015254 | 7.4559 | 1.1278 | 0.011373 | 0.0017204 | 1410 | Retail Sales and Services | TV-17 | Chain of Lakes Basin | 1400.3638 | City of Titusville | TBD | Coleman Basin TMDL Improvements | Managed aquatic plant system within a one acre pond. (BC-099) | Floating Islands/ Managed Aquatic Plant Systems (MAPS) | Completed | 2019 |  |  | A | 107 | $11,438 | $12,000 | County | County - $11,438 | N/A | Structural | 2016 | North Indian River Lagoon | 28.63027 | -80.82611 | TBD | 10% TA | yes | 56.3899 | 6.173
28352 | Brevard County | North IRL | A | IR1-5 | 0.35 | 0.47 | 0.00085042 | 7.4559 | 1.1278 | 0.0063407 | 0.00095913 | 1520 | Timber Processing | TV-17 | Chain of Lakes Basin | 1400.3638 | City of Titusville | TBD | Coleman Basin TMDL Improvements | Managed aquatic plant system within a one acre pond. (BC-099) | Floating Islands/ Managed Aquatic Plant Systems (MAPS) | Completed | 2019 |  |  | A | 107 | $11,438 | $12,000 | County | County - $11,438 | N/A | Structural | 2016 | North Indian River Lagoon | 28.63027 | -80.82611 | TBD | 10% TA | yes | 15.8704 | 3.4415
28353 | Brevard County | North IRL | A | IR1-5 | 0.35 | 0.47 | 0.001105 | 10.4052 | 1.7174 | 0.011497 | 0.0018977 | 8140 | Roads and Highways | TV-17 | Chain of Lakes Basin | 1400.3638 | City of Titusville | TBD | Coleman Basin TMDL Improvements | Managed aquatic plant system within a one acre pond. (BC-099) | Floating Islands/ Managed Aquatic Plant Systems (MAPS) | Completed | 2019 |  |  | A | 107 | $11,438 | $12,000 | County | County - $11,438 | N/A | Structural | 2016 | North Indian River Lagoon | 28.63027 | -80.82611 | TBD | 10% TA | yes | 10.8125 | 4.4716
28354 | Brevard County | North IRL | A | IR1-5 | 0.35 | 0.47 | 0.61776 | 7.9679 | 1.0884 | 4.9223 | 0.67236 | 1720 | Religious | TV-17 | Chain of Lakes Basin | 1400.3638 | City of Titusville | TBD | Coleman Basin TMDL Improvements | Managed aquatic plant system within a one acre pond. (BC-099) | Floating Islands/ Managed Aquatic Plant Systems (MAPS) | Completed | 2019 |  |  | A | 107 | $11,438 | $12,000 | County | County - $11,438 | N/A | Structural | 2016 | North Indian River Lagoon | 28.63027 | -80.82611 | TBD | 10% TA | yes | 200 | 2500
28355 | Brevard County | North IRL | A | IR1-5 | 0.35 | 0.47 | 0.014174 | 9.8789 | 1.4511 | 0.14003 | 0.020568 | 1200 | Residential, Medium Density-Two-five dwellingunits per acre | TV-17 | Chain of Lakes Basin | 1400.3638 | City of Titusville | TBD | Coleman Basin TMDL Improvements | Managed aquatic plant system within a one acre pond. (BC-099) | Floating Islands/ Managed Aquatic Plant Systems (MAPS) | Completed | 2019 |  |  | A | 107 | $11,438 | $12,000 | County | County - $11,438 | N/A | Structural | 2016 | North Indian River Lagoon | 28.63027 | -80.82611 | TBD | 10% TA | yes | 33.7663 | 57.3613
28356 | Brevard County | North IRL | A | IR1-5 | 0.35 | 0.47 | 0.012292 | 9.8789 | 1.4511 | 0.12144 | 0.017837 | 1210 | Fixed Single Family Units | TV-17 | Chain of Lakes Basin | 1400.3638 | City of Titusville | TBD | Coleman Basin TMDL Improvements | Managed aquatic plant system within a one acre pond. (BC-099) | Floating Islands/ Managed Aquatic Plant Systems (MAPS) | Completed | 2019 |  |  | A | 107 | $11,438 | $12,000 | County | County - $11,438 | N/A | Structural | 2016 | North Indian River Lagoon | 28.63027 | -80.82611 | TBD | 10% TA | yes | 28.7533 | 49.7456
28357 | Brevard County | North IRL | A | IR1-5 | 0.35 | 0.47 | 0.044486 | 9.8789 | 1.4511 | 0.43947 | 0.064552 | 1210 | Fixed Single Family Units | TV-17 | Chain of Lakes Basin | 1400.3638 | City of Titusville | TBD | Coleman Basin TMDL Improvements | Managed aquatic plant system within a one acre pond. (BC-099) | Floating Islands/ Managed Aquatic Plant Systems (MAPS) | Completed | 2019 |  |  | A | 107 | $11,438 | $12,000 | County | County - $11,438 | N/A | Structural | 2016 | North Indian River Lagoon | 28.63027 | -80.82611 | TBD | 10% TA | yes | 76.6616 | 180.0282
28358 | Brevard County | North IRL | A | IR1-5 | 0.35 | 0.47 | 0.0018843 | 9.8789 | 1.4511 | 0.018615 | 0.0027343 | 1210 | Fixed Single Family Units | TV-17 | Chain of Lakes Basin | 1400.3638 | City of Titusville | TBD | Coleman Basin TMDL Improvements | Managed aquatic plant system within a one acre pond. (BC-099) | Floating Islands/ Managed Aquatic Plant Systems (MAPS) | Completed | 2019 |  |  | A | 107 | $11,438 | $12,000 | County | County - $11,438 | N/A | Structural | 2016 | North Indian River Lagoon | 28.63027 | -80.82611 | TBD | 10% TA | yes | 14.1833 | 7.6255
28359 | Brevard County | North IRL | A | IR1-5 | 0.35 | 0.47 | 0.51238 | 9.0508 | 1.3124 | 4.6374 | 0.67245 | 1210 | Fixed Single Family Units | TV-17 | Chain of Lakes Basin | 1400.3638 | City of Titusville | TBD | Coleman Basin TMDL Improvements | Managed aquatic plant system within a one acre pond. (BC-099) | Floating Islands/ Managed Aquatic Plant Systems (MAPS) | Completed | 2019 |  |  | A | 107 | $11,438 | $12,000 | County | County - $11,438 | N/A | Structural | 2016 | North Indian River Lagoon | 28.63027 | -80.82611 | TBD | 10% TA | yes | 182.9882 | 2073.5213
28360 | Brevard County | North IRL | A | IR1-5 | 0.35 | 0.47 | 0.20937 | 9.878 | 1.4509 | 2.0681 | 0.30377 | 1200 | Residential, Medium Density-Two-five dwellingunits per acre | TV-17 | Chain of Lakes Basin | 1400.3638 | City of Titusville | TBD | Coleman Basin TMDL Improvements | Managed aquatic plant system within a one acre pond. (BC-099) | Floating Islands/ Managed Aquatic Plant Systems (MAPS) | Completed | 2019 |  |  | A | 107 | $11,438 | $12,000 | County | County - $11,438 | N/A | Structural | 2016 | North Indian River Lagoon | 28.63027 | -80.82611 | TBD | 10% TA | yes | 133.3366 | 847.2778
28361 | Brevard County | North IRL | A | IR1-5 | 0.35 | 0.47 | 0.086866 | 9.878 | 1.4509 | 0.85806 | 0.12603 | 1210 | Fixed Single Family Units | TV-17 | Chain of Lakes Basin | 1400.3638 | City of Titusville | TBD | Coleman Basin TMDL Improvements | Managed aquatic plant system within a one acre pond. (BC-099) | Floating Islands/ Managed Aquatic Plant Systems (MAPS) | Completed | 2019 |  |  | A | 107 | $11,438 | $12,000 | County | County - $11,438 | N/A | Structural | 2016 | North Indian River Lagoon | 28.63027 | -80.82611 | TBD | 10% TA | yes | 94.3412 | 351.5332
28362 | Brevard County | North IRL | A | IR1-5 | 0.35 | 0.47 | 0.18401 | 9.878 | 1.4509 | 1.8176 | 0.26698 | 1210 | Fixed Single Family Units | TV-17 | Chain of Lakes Basin | 1400.3638 | City of Titusville | TBD | Coleman Basin TMDL Improvements | Managed aquatic plant system within a one acre pond. (BC-099) | Floating Islands/ Managed Aquatic Plant Systems (MAPS) | Completed | 2019 |  |  | A | 107 | $11,438 | $12,000 | County | County - $11,438 | N/A | Structural | 2016 | North Indian River Lagoon | 28.63027 | -80.82611 | TBD | 10% TA | yes | 112.0633 | 744.6575
28363 | Brevard County | North IRL | A | IR1-5 | 0.35 | 0.47 | 0.12963 | 9.878 | 1.4509 | 1.2805 | 0.18808 | 1210 | Fixed Single Family Units | TV-17 | Chain of Lakes Basin | 1400.3638 | City of Titusville | TBD | Coleman Basin TMDL Improvements | Managed aquatic plant system within a one acre pond. (BC-099) | Floating Islands/ Managed Aquatic Plant Systems (MAPS) | Completed | 2019 |  |  | A | 107 | $11,438 | $12,000 | County | County - $11,438 | N/A | Structural | 2016 | North Indian River Lagoon | 28.63027 | -80.82611 | TBD | 10% TA | yes | 94.1316 | 524.5995
28364 | Brevard County | North IRL | A | IR1-5 | 0.35 | 0.47 | 0.0078906 | 9.878 | 1.4509 | 0.077943 | 0.011448 | 1210 | Fixed Single Family Units | TV-17 | Chain of Lakes Basin | 1400.3638 | City of Titusville | TBD | Coleman Basin TMDL Improvements | Managed aquatic plant system within a one acre pond. (BC-099) | Floating Islands/ Managed Aquatic Plant Systems (MAPS) | Completed | 2019 |  |  | A | 107 | $11,438 | $12,000 | County | County - $11,438 | N/A | Structural | 2016 | North Indian River Lagoon | 28.63027 | -80.82611 | TBD | 10% TA | yes | 36.6359 | 31.9321
28365 | Brevard County | North IRL | A | IR1-5 | 0.35 | 0.47 | 0.057472 | 9.8789 | 1.4511 | 0.56776 | 0.083396 | 1200 | Residential, Medium Density-Two-five dwellingunits per acre | TV-17 | Chain of Lakes Basin | 1400.3638 | City of Titusville | TBD | Coleman Basin TMDL Improvements | Managed aquatic plant system within a one acre pond. (BC-099) | Floating Islands/ Managed Aquatic Plant Systems (MAPS) | Completed | 2019 |  |  | A | 107 | $11,438 | $12,000 | County | County - $11,438 | N/A | Structural | 2016 | North Indian River Lagoon | 28.63027 | -80.82611 | TBD | 10% TA | yes | 77.7839 | 232.5799
28366 | Brevard County | North IRL | A | IR1-5 | 0.35 | 0.47 | 0.083987 | 9.8789 | 1.4511 | 0.8297 | 0.12187 | 1200 | Residential, Medium Density-Two-five dwellingunits per acre | TV-17 | Chain of Lakes Basin | 1400.3638 | City of Titusville | TBD | Coleman Basin TMDL Improvements | Managed aquatic plant system within a one acre pond. (BC-099) | Floating Islands/ Managed Aquatic Plant Systems (MAPS) | Completed | 2019 |  |  | A | 107 | $11,438 | $12,000 | County | County - $11,438 | N/A | Structural | 2016 | North Indian River Lagoon | 28.63027 | -80.82611 | TBD | 10% TA | yes | 93.804 | 339.8837
28367 | Brevard County | North IRL | A | IR1-5 | 0.35 | 0.47 | 0.27101 | 9.8789 | 1.4511 | 2.6773 | 0.39326 | 1210 | Fixed Single Family Units | TV-17 | Chain of Lakes Basin | 1400.3638 | City of Titusville | TBD | Coleman Basin TMDL Improvements | Managed aquatic plant system within a one acre pond. (BC-099) | Floating Islands/ Managed Aquatic Plant Systems (MAPS) | Completed | 2019 |  |  | A | 107 | $11,438 | $12,000 | County | County - $11,438 | N/A | Structural | 2016 | North Indian River Lagoon | 28.63027 | -80.82611 | TBD | 10% TA | yes | 137.7719 | 1096.7409
28368 | Brevard County | North IRL | A | IR1-5 | 0.35 | 0.47 | 0.19208 | 9.8789 | 1.4511 | 1.8976 | 0.27872 | 1210 | Fixed Single Family Units | TV-17 | Chain of Lakes Basin | 1400.3638 | City of Titusville | TBD | Coleman Basin TMDL Improvements | Managed aquatic plant system within a one acre pond. (BC-099) | Floating Islands/ Managed Aquatic Plant Systems (MAPS) | Completed | 2019 |  |  | A | 107 | $11,438 | $12,000 | County | County - $11,438 | N/A | Structural | 2016 | North Indian River Lagoon | 28.63027 | -80.82611 | TBD | 10% TA | yes | 118.5694 | 777.3251
28369 | Brevard County | North IRL | A | IR1-5 | 0.35 | 0.47 | 0.0091401 | 9.8789 | 1.4511 | 0.090295 | 0.013263 | 1210 | Fixed Single Family Units | TV-17 | Chain of Lakes Basin | 1400.3638 | City of Titusville | TBD | Coleman Basin TMDL Improvements | Managed aquatic plant system within a one acre pond. (BC-099) | Floating Islands/ Managed Aquatic Plant Systems (MAPS) | Completed | 2019 |  |  | A | 107 | $11,438 | $12,000 | County | County - $11,438 | N/A | Structural | 2016 | North Indian River Lagoon | 28.63027 | -80.82611 | TBD | 10% TA | yes | 31.1683 | 36.9888
28370 | Brevard County | North IRL | A | IR1-5 | 0.35 | 0.47 | 0.0040727 | 9.8789 | 1.4511 | 0.040234 | 0.0059098 | 1210 | Fixed Single Family Units | TV-17 | Chain of Lakes Basin | 1400.3638 | City of Titusville | TBD | Coleman Basin TMDL Improvements | Managed aquatic plant system within a one acre pond. (BC-099) | Floating Islands/ Managed Aquatic Plant Systems (MAPS) | Completed | 2019 |  |  | A | 107 | $11,438 | $12,000 | County | County - $11,438 | N/A | Structural | 2016 | North Indian River Lagoon | 28.63027 | -80.82611 | TBD | 10% TA | yes | 20.7195 | 16.4817
28371 | Brevard County | North IRL | A | IR1-5 | 0.35 | 0.47 | 0.23531 | 5.3364 | 0.64467 | 1.2557 | 0.15169 | 8120 | Railroads | TV-17 | Chain of Lakes Basin | 1400.3638 | City of Titusville | TBD | Coleman Basin TMDL Improvements | Managed aquatic plant system within a one acre pond. (BC-099) | Floating Islands/ Managed Aquatic Plant Systems (MAPS) | Completed | 2019 |  |  | A | 107 | $11,438 | $12,000 | County | County - $11,438 | N/A | Structural | 2016 | North Indian River Lagoon | 28.63027 | -80.82611 | TBD | 10% TA | yes | 151.0767 | 952.252
28372 | Brevard County | North IRL | A | IR1-5 | 0.35 | 0.47 | 0.61776 | 9.8736 | 1.4503 | 6.0996 | 0.89592 | 1210 | Fixed Single Family Units | TV-17 | Chain of Lakes Basin | 1400.3638 | City of Titusville | TBD | Coleman Basin TMDL Improvements | Managed aquatic plant system within a one acre pond. (BC-099) | Floating Islands/ Managed Aquatic Plant Systems (MAPS) | Completed | 2019 |  |  | A | 107 | $11,438 | $12,000 | County | County - $11,438 | N/A | Structural | 2016 | North Indian River Lagoon | 28.63027 | -80.82611 | TBD | 10% TA | yes | 200 | 2500
28373 | Brevard County | North IRL | A | IR1-5 | 0.35 | 0.47 | 0.015142 | 5.3761 | 0.75093 | 0.081403 | 0.01137 | 1200 | Residential, Medium Density-Two-five dwellingunits per acre | TV-17 | Chain of Lakes Basin | 1400.3638 | City of Titusville | TBD | Coleman Basin TMDL Improvements | Managed aquatic plant system within a one acre pond. (BC-099) | Floating Islands/ Managed Aquatic Plant Systems (MAPS) | Completed | 2019 |  |  | A | 107 | $11,438 | $12,000 | County | County - $11,438 | N/A | Structural | 2016 | North Indian River Lagoon | 28.63027 | -80.82611 | TBD | 10% TA | yes | 33.722 | 61.276
28374 | Brevard County | North IRL | A | IR1-5 | 0.35 | 0.47 | 0.23956 | 10.0384 | 1.4345 | 2.4048 | 0.34366 | 1200 | Residential, Medium Density-Two-five dwellingunits per acre | TV-17 | Chain of Lakes Basin | 1400.3638 | City of Titusville | TBD | Coleman Basin TMDL Improvements | Managed aquatic plant system within a one acre pond. (BC-099) | Floating Islands/ Managed Aquatic Plant Systems (MAPS) | Completed | 2019 |  |  | A | 107 | $11,438 | $12,000 | County | County - $11,438 | N/A | Structural | 2016 | North Indian River Lagoon | 28.63027 | -80.82611 | TBD | 10% TA | yes | 169.8367 | 969.4519
28375 | Brevard County | North IRL | A | IR1-5 | 0.35 | 0.47 | 0.04572 | 10.0384 | 1.4345 | 0.45895 | 0.065587 | 1400 | Commercial and Services | TV-17 | Chain of Lakes Basin | 1400.3638 | City of Titusville | TBD | Coleman Basin TMDL Improvements | Managed aquatic plant system within a one acre pond. (BC-099) | Floating Islands/ Managed Aquatic Plant Systems (MAPS) | Completed | 2019 |  |  | A | 107 | $11,438 | $12,000 | County | County - $11,438 | N/A | Structural | 2016 | North Indian River Lagoon | 28.63027 | -80.82611 | TBD | 10% TA | yes | 84.3282 | 185.0216
28376 | Brevard County | North IRL | A | IR1-5 | 0.35 | 0.47 | 0.033737 | 10.0384 | 1.4345 | 0.33866 | 0.048397 | 1700 | Institutional (Educational,religious,health and military facilities) | TV-17 | Chain of Lakes Basin | 1400.3638 | City of Titusville | TBD | Coleman Basin TMDL Improvements | Managed aquatic plant system within a one acre pond. (BC-099) | Floating Islands/ Managed Aquatic Plant Systems (MAPS) | Completed | 2019 |  |  | A | 107 | $11,438 | $12,000 | County | County - $11,438 | N/A | Structural | 2016 | North Indian River Lagoon | 28.63027 | -80.82611 | TBD | 10% TA | yes | 57.0067 | 136.5279
28377 | Brevard County | North IRL | A | IR1-5 | 0.35 | 0.47 | 0.047803 | 10.0384 | 1.4345 | 0.47986 | 0.068575 | 1410 | Retail Sales and Services | TV-17 | Chain of Lakes Basin | 1400.3638 | City of Titusville | TBD | Coleman Basin TMDL Improvements | Managed aquatic plant system within a one acre pond. (BC-099) | Floating Islands/ Managed Aquatic Plant Systems (MAPS) | Completed | 2019 |  |  | A | 107 | $11,438 | $12,000 | County | County - $11,438 | N/A | Structural | 2016 | North Indian River Lagoon | 28.63027 | -80.82611 | TBD | 10% TA | yes | 62.5896 | 193.451
28378 | Brevard County | North IRL | A | IR1-5 | 0.35 | 0.47 | 0.16133 | 10.0384 | 1.4345 | 1.6195 | 0.23143 | 1210 | Fixed Single Family Units | TV-17 | Chain of Lakes Basin | 1400.3638 | City of Titusville | TBD | Coleman Basin TMDL Improvements | Managed aquatic plant system within a one acre pond. (BC-099) | Floating Islands/ Managed Aquatic Plant Systems (MAPS) | Completed | 2019 |  |  | A | 107 | $11,438 | $12,000 | County | County - $11,438 | N/A | Structural | 2016 | North Indian River Lagoon | 28.63027 | -80.82611 | TBD | 10% TA | yes | 99.0966 | 652.8703
28379 | Brevard County | North IRL | A | IR1-5 | 0.35 | 0.47 | 0.00021074 | 10.0384 | 1.4345 | 0.0021155 | 0.00030231 | 1210 | Fixed Single Family Units | TV-17 | Chain of Lakes Basin | 1400.3638 | City of Titusville | TBD | Coleman Basin TMDL Improvements | Managed aquatic plant system within a one acre pond. (BC-099) | Floating Islands/ Managed Aquatic Plant Systems (MAPS) | Completed | 2019 |  |  | A | 107 | $11,438 | $12,000 | County | County - $11,438 | N/A | Structural | 2016 | North Indian River Lagoon | 28.63027 | -80.82611 | TBD | 10% TA | yes | 4.6536 | 0.85282
28380 | Brevard County | North IRL | A | IR1-5 | 0.35 | 0.47 | 0.045469 | 10.0384 | 1.4345 | 0.45643 | 0.065227 | 1720 | Religious | TV-17 | Chain of Lakes Basin | 1400.3638 | City of Titusville | TBD | Coleman Basin TMDL Improvements | Managed aquatic plant system within a one acre pond. (BC-099) | Floating Islands/ Managed Aquatic Plant Systems (MAPS) | Completed | 2019 |  |  | A | 107 | $11,438 | $12,000 | County | County - $11,438 | N/A | Structural | 2016 | North Indian River Lagoon | 28.63027 | -80.82611 | TBD | 10% TA | yes | 63.4393 | 184.0058
28381 | Brevard County | North IRL | A | IR1-5 | 0.35 | 0.47 | 0.04394 | 10.0384 | 1.4345 | 0.44109 | 0.063034 | 1210 | Fixed Single Family Units | TV-17 | Chain of Lakes Basin | 1400.3638 | City of Titusville | TBD | Coleman Basin TMDL Improvements | Managed aquatic plant system within a one acre pond. (BC-099) | Floating Islands/ Managed Aquatic Plant Systems (MAPS) | Completed | 2019 |  |  | A | 107 | $11,438 | $12,000 | County | County - $11,438 | N/A | Structural | 2016 | North Indian River Lagoon | 28.63027 | -80.82611 | TBD | 10% TA | yes | 64.8918 | 177.8188
28382 | Brevard County | North IRL | A | IR1-5 | 0.35 | 0.47 | 0.14517 | 8.8013 | 1.1815 | 1.2777 | 0.17152 | 1100 | Residential, Low Density-Less than two dwelling units/acre | TV-17 | Chain of Lakes Basin | 1400.3638 | City of Titusville | TBD | Coleman Basin TMDL Improvements | Managed aquatic plant system within a one acre pond. (BC-099) | Floating Islands/ Managed Aquatic Plant Systems (MAPS) | Completed | 2019 |  |  | A | 107 | $11,438 | $12,000 | County | County - $11,438 | N/A | Structural | 2016 | North Indian River Lagoon | 28.63027 | -80.82611 | TBD | 10% TA | yes | 128.8782 | 587.4971
28383 | Natural Lands | North IRL | A | IR1-5 | 0.35 | 0.47 | 0.23038 | 8.8013 | 1.1815 | 2.0277 | 0.27219 | 4340 | Hardwood Conifer Mixed | TV-17 | Chain of Lakes Basin | 1400.3638 | City of Titusville | TBD | Coleman Basin TMDL Improvements | Managed aquatic plant system within a one acre pond. (BC-099) | Floating Islands/ Managed Aquatic Plant Systems (MAPS) | Completed | 2019 |  |  | A | 107 | $11,438 | $12,000 | County | County - $11,438 | N/A | Structural | 2016 | North Indian River Lagoon | 28.63027 | -80.82611 | TBD | 10% TA | yes | 137.2646 | 932.3231
28384 | Brevard County | North IRL | A | IR1-5 | 0.35 | 0.47 | 0.24221 | 8.8013 | 1.1815 | 2.1318 | 0.28617 | 1410 | Retail Sales and Services | TV-17 | Chain of Lakes Basin | 1400.3638 | City of Titusville | TBD | Coleman Basin TMDL Improvements | Managed aquatic plant system within a one acre pond. (BC-099) | Floating Islands/ Managed Aquatic Plant Systems (MAPS) | Completed | 2019 |  |  | A | 107 | $11,438 | $12,000 | County | County - $11,438 | N/A | Structural | 2016 | North Indian River Lagoon | 28.63027 | -80.82611 | TBD | 10% TA | yes | 140.1547 | 980.1798
28385 | Brevard County | North IRL | A | IR1-5 | 0.35 | 0.47 | 0.61776 | 10.2713 | 1.5221 | 6.3453 | 0.94032 | 1210 | Fixed Single Family Units | TV-17 | Chain of Lakes Basin | 1400.3638 | City of Titusville | TBD | Coleman Basin TMDL Improvements | Managed aquatic plant system within a one acre pond. (BC-099) | Floating Islands/ Managed Aquatic Plant Systems (MAPS) | Completed | 2019 |  |  | A | 107 | $11,438 | $12,000 | County | County - $11,438 | N/A | Structural | 2016 | North Indian River Lagoon | 28.63027 | -80.82611 | TBD | 10% TA | yes | 200 | 2500
28386 | Natural Lands | North IRL | A | IR1-5 | 0.35 | 0.47 | 0.11966 | 7.6529 | 1.034 | 0.91574 | 0.12373 | 4340 | Hardwood Conifer Mixed | TV-17 | Chain of Lakes Basin | 1400.3638 | City of Titusville | TBD | Coleman Basin TMDL Improvements | Managed aquatic plant system within a one acre pond. (BC-099) | Floating Islands/ Managed Aquatic Plant Systems (MAPS) | Completed | 2019 |  |  | A | 107 | $11,438 | $12,000 | County | County - $11,438 | N/A | Structural | 2016 | North Indian River Lagoon | 28.63027 | -80.82611 | TBD | 10% TA | yes | 97.9426 | 484.2454
28387 | Brevard County | North IRL | A | IR1-5 | 0.35 | 0.47 | 0.040833 | 7.6529 | 1.034 | 0.31249 | 0.042222 | 8110 | Airports | TV-17 | Chain of Lakes Basin | 1400.3638 | City of Titusville | TBD | Coleman Basin TMDL Improvements | Managed aquatic plant system within a one acre pond. (BC-099) | Floating Islands/ Managed Aquatic Plant Systems (MAPS) | Completed | 2019 |  |  | A | 107 | $11,438 | $12,000 | County | County - $11,438 | N/A | Structural | 2016 | North Indian River Lagoon | 28.63027 | -80.82611 | TBD | 10% TA | yes | 52.1209 | 165.2461
28388 | Brevard County | North IRL | A | IR1-5 | 0.35 | 0.47 | 0.0014051 | 9.8756 | 1.4506 | 0.013876 | 0.0020382 | 1200 | Residential, Medium Density-Two-five dwellingunits per acre | TV-17 | Chain of Lakes Basin | 1400.3638 | City of Titusville | TBD | Coleman Basin TMDL Improvements | Managed aquatic plant system within a one acre pond. (BC-099) | Floating Islands/ Managed Aquatic Plant Systems (MAPS) | Completed | 2019 |  |  | A | 107 | $11,438 | $12,000 | County | County - $11,438 | N/A | Structural | 2016 | North Indian River Lagoon | 28.63027 | -80.82611 | TBD | 10% TA | yes | 103.8395 | 5.6864
28389 | Brevard County | North IRL | A | IR1-5 | 0.35 | 0.47 | 0.3008 | 9.8756 | 1.4506 | 2.9705 | 0.43632 | 1210 | Fixed Single Family Units | TV-17 | Chain of Lakes Basin | 1400.3638 | City of Titusville | TBD | Coleman Basin TMDL Improvements | Managed aquatic plant system within a one acre pond. (BC-099) | Floating Islands/ Managed Aquatic Plant Systems (MAPS) | Completed | 2019 |  |  | A | 107 | $11,438 | $12,000 | County | County - $11,438 | N/A | Structural | 2016 | North Indian River Lagoon | 28.63027 | -80.82611 | TBD | 10% TA | yes | 150.4973 | 1217.2821
28390 | Brevard County | North IRL | A | IR1-5 | 0.35 | 0.47 | 0.15054 | 9.8941 | 1.4575 | 1.4895 | 0.21942 | 1200 | Residential, Medium Density-Two-five dwellingunits per acre | TV-17 | Chain of Lakes Basin | 1400.3638 | City of Titusville | TBD | Coleman Basin TMDL Improvements | Managed aquatic plant system within a one acre pond. (BC-099) | Floating Islands/ Managed Aquatic Plant Systems (MAPS) | Completed | 2019 |  |  | A | 107 | $11,438 | $12,000 | County | County - $11,438 | N/A | Structural | 2016 | North Indian River Lagoon | 28.63027 | -80.82611 | TBD | 10% TA | yes | 124.3125 | 609.2235
28391 | Brevard County | North IRL | A | IR1-5 | 0.35 | 0.47 | 0.010378 | 9.8941 | 1.4575 | 0.10268 | 0.015126 | 1210 | Fixed Single Family Units | TV-17 | Chain of Lakes Basin | 1400.3638 | City of Titusville | TBD | Coleman Basin TMDL Improvements | Managed aquatic plant system within a one acre pond. (BC-099) | Floating Islands/ Managed Aquatic Plant Systems (MAPS) | Completed | 2019 |  |  | A | 107 | $11,438 | $12,000 | County | County - $11,438 | N/A | Structural | 2016 | North Indian River Lagoon | 28.63027 | -80.82611 | TBD | 10% TA | yes | 37.6691 | 41.9971
28392 | Brevard County | North IRL | A | IR1-5 | 0.35 | 0.47 | 0.010918 | 9.8941 | 1.4575 | 0.10802 | 0.015913 | 1210 | Fixed Single Family Units | TV-17 | Chain of Lakes Basin | 1400.3638 | City of Titusville | TBD | Coleman Basin TMDL Improvements | Managed aquatic plant system within a one acre pond. (BC-099) | Floating Islands/ Managed Aquatic Plant Systems (MAPS) | Completed | 2019 |  |  | A | 107 | $11,438 | $12,000 | County | County - $11,438 | N/A | Structural | 2016 | North Indian River Lagoon | 28.63027 | -80.82611 | TBD | 10% TA | yes | 38.9237 | 44.1826
28393 | Brevard County | North IRL | A | IR1-5 | 0.35 | 0.47 | 0.19639 | 9.8941 | 1.4575 | 1.9431 | 0.28625 | 1210 | Fixed Single Family Units | TV-17 | Chain of Lakes Basin | 1400.3638 | City of Titusville | TBD | Coleman Basin TMDL Improvements | Managed aquatic plant system within a one acre pond. (BC-099) | Floating Islands/ Managed Aquatic Plant Systems (MAPS) | Completed | 2019 |  |  | A | 107 | $11,438 | $12,000 | County | County - $11,438 | N/A | Structural | 2016 | North Indian River Lagoon | 28.63027 | -80.82611 | TBD | 10% TA | yes | 116.6138 | 794.7741
28394 | Brevard County | North IRL | A | IR1-5 | 0.35 | 0.47 | 0.19627 | 9.8941 | 1.4575 | 1.942 | 0.28608 | 1210 | Fixed Single Family Units | TV-17 | Chain of Lakes Basin | 1400.3638 | City of Titusville | TBD | Coleman Basin TMDL Improvements | Managed aquatic plant system within a one acre pond. (BC-099) | Floating Islands/ Managed Aquatic Plant Systems (MAPS) | Completed | 2019 |  |  | A | 107 | $11,438 | $12,000 | County | County - $11,438 | N/A | Structural | 2016 | North Indian River Lagoon | 28.63027 | -80.82611 | TBD | 10% TA | yes | 116.4696 | 794.2924
28395 | Brevard County | North IRL | A | IR1-5 | 0.35 | 0.47 | 0.048165 | 9.8941 | 1.4575 | 0.47655 | 0.070202 | 1210 | Fixed Single Family Units | TV-17 | Chain of Lakes Basin | 1400.3638 | City of Titusville | TBD | Coleman Basin TMDL Improvements | Managed aquatic plant system within a one acre pond. (BC-099) | Floating Islands/ Managed Aquatic Plant Systems (MAPS) | Completed | 2019 |  |  | A | 107 | $11,438 | $12,000 | County | County - $11,438 | N/A | Structural | 2016 | North Indian River Lagoon | 28.63027 | -80.82611 | TBD | 10% TA | yes | 72.9245 | 194.9175
28396 | Brevard County | North IRL | A | IR1-5 | 0.35 | 0.47 | 0.0050935 | 9.8941 | 1.4575 | 0.050396 | 0.007424 | 1330 | Residential, High density; Multiple Dwelling Units, Low Rise <Two stories or less> | TV-17 | Chain of Lakes Basin | 1400.3638 | City of Titusville | TBD | Coleman Basin TMDL Improvements | Managed aquatic plant system within a one acre pond. (BC-099) | Floating Islands/ Managed Aquatic Plant Systems (MAPS) | Completed | 2019 |  |  | A | 107 | $11,438 | $12,000 | County | County - $11,438 | N/A | Structural | 2016 | North Indian River Lagoon | 28.63027 | -80.82611 | TBD | 10% TA | yes | 26.6896 | 20.6128
28397 | Brevard County | North IRL | A | IR1-5 | 0.35 | 0.47 | 0.077964 | 9.4468 | 1.3752 | 0.73651 | 0.10721 | 1100 | Residential, Low Density-Less than two dwelling units/acre | TV-17 | Chain of Lakes Basin | 1400.3638 | City of Titusville | TBD | Coleman Basin TMDL Improvements | Managed aquatic plant system within a one acre pond. (BC-099) | Floating Islands/ Managed Aquatic Plant Systems (MAPS) | Completed | 2019 |  |  | A | 107 | $11,438 | $12,000 | County | County - $11,438 | N/A | Structural | 2016 | North Indian River Lagoon | 28.63027 | -80.82611 | TBD | 10% TA | yes | 110.7556 | 315.5078
28398 | Natural Lands | North IRL | A | IR1-5 | 0.35 | 0.47 | 0.023653 | 9.4468 | 1.3752 | 0.22344 | 0.032527 | 4340 | Hardwood Conifer Mixed | TV-17 | Chain of Lakes Basin | 1400.3638 | City of Titusville | TBD | Coleman Basin TMDL Improvements | Managed aquatic plant system within a one acre pond. (BC-099) | Floating Islands/ Managed Aquatic Plant Systems (MAPS) | Completed | 2019 |  |  | A | 107 | $11,438 | $12,000 | County | County - $11,438 | N/A | Structural | 2016 | North Indian River Lagoon | 28.63027 | -80.82611 | TBD | 10% TA | yes | 107.5919 | 95.7187
28399 | Brevard County | North IRL | A | IR1-5 | 0.35 | 0.47 | 0.50909 | 9.4468 | 1.3752 | 4.8093 | 0.70009 | 1200 | Residential, Medium Density-Two-five dwellingunits per acre | TV-17 | Chain of Lakes Basin | 1400.3638 | City of Titusville | TBD | Coleman Basin TMDL Improvements | Managed aquatic plant system within a one acre pond. (BC-099) | Floating Islands/ Managed Aquatic Plant Systems (MAPS) | Completed | 2019 |  |  | A | 107 | $11,438 | $12,000 | County | County - $11,438 | N/A | Structural | 2016 | North Indian River Lagoon | 28.63027 | -80.82611 | TBD | 10% TA | yes | 184.4554 | 2060.2262
28400 | Brevard County | North IRL | A | IR1-5 | 0.35 | 0.47 | 0.0070542 | 9.4468 | 1.3752 | 0.06664 | 0.0097008 | 1210 | Fixed Single Family Units | TV-17 | Chain of Lakes Basin | 1400.3638 | City of Titusville | TBD | Coleman Basin TMDL Improvements | Managed aquatic plant system within a one acre pond. (BC-099) | Floating Islands/ Managed Aquatic Plant Systems (MAPS) | Completed | 2019 |  |  | A | 107 | $11,438 | $12,000 | County | County - $11,438 | N/A | Structural | 2016 | North Indian River Lagoon | 28.63027 | -80.82611 | TBD | 10% TA | yes | 32.6554 | 28.5474
28401 | Brevard County | North IRL | A | IR1-5 | 0.35 | 0.47 | 0.29575 | 9.4349 | 1.3668 | 2.7904 | 0.40424 | 1210 | Fixed Single Family Units | TV-17 | Chain of Lakes Basin | 1400.3638 | City of Titusville | TBD | Coleman Basin TMDL Improvements | Managed aquatic plant system within a one acre pond. (BC-099) | Floating Islands/ Managed Aquatic Plant Systems (MAPS) | Completed | 2019 |  |  | A | 107 | $11,438 | $12,000 | County | County - $11,438 | N/A | Structural | 2016 | North Indian River Lagoon | 28.63027 | -80.82611 | TBD | 10% TA | yes | 187.175 | 1196.8575
28402 | Brevard County | North IRL | A | IR1-5 | 0.35 | 0.47 | 0.11789 | 9.4349 | 1.3668 | 1.1123 | 0.16113 | 1720 | Religious | TV-17 | Chain of Lakes Basin | 1400.3638 | City of Titusville | TBD | Coleman Basin TMDL Improvements | Managed aquatic plant system within a one acre pond. (BC-099) | Floating Islands/ Managed Aquatic Plant Systems (MAPS) | Completed | 2019 |  |  | A | 107 | $11,438 | $12,000 | County | County - $11,438 | N/A | Structural | 2016 | North Indian River Lagoon | 28.63027 | -80.82611 | TBD | 10% TA | yes | 94.9985 | 477.0775
28403 | Brevard County | North IRL | A | IR1-5 | 0.35 | 0.47 | 0.18104 | 9.8879 | 1.4523 | 1.7901 | 0.26293 | 1200 | Residential, Medium Density-Two-five dwellingunits per acre | TV-17 | Chain of Lakes Basin | 1400.3638 | City of Titusville | TBD | Coleman Basin TMDL Improvements | Managed aquatic plant system within a one acre pond. (BC-099) | Floating Islands/ Managed Aquatic Plant Systems (MAPS) | Completed | 2019 |  |  | A | 107 | $11,438 | $12,000 | County | County - $11,438 | N/A | Structural | 2016 | North Indian River Lagoon | 28.63027 | -80.82611 | TBD | 10% TA | yes | 110.546 | 732.6495
28404 | Brevard County | North IRL | A | IR1-5 | 0.35 | 0.47 | 0.13383 | 9.8879 | 1.4523 | 1.3233 | 0.19436 | 1210 | Fixed Single Family Units | TV-17 | Chain of Lakes Basin | 1400.3638 | City of Titusville | TBD | Coleman Basin TMDL Improvements | Managed aquatic plant system within a one acre pond. (BC-099) | Floating Islands/ Managed Aquatic Plant Systems (MAPS) | Completed | 2019 |  |  | A | 107 | $11,438 | $12,000 | County | County - $11,438 | N/A | Structural | 2016 | North Indian River Lagoon | 28.63027 | -80.82611 | TBD | 10% TA | yes | 98.1241 | 541.585
28405 | Brevard County | North IRL | A | IR1-5 | 0.35 | 0.47 | 0.090156 | 9.8879 | 1.4523 | 0.89145 | 0.13094 | 1210 | Fixed Single Family Units | TV-17 | Chain of Lakes Basin | 1400.3638 | City of Titusville | TBD | Coleman Basin TMDL Improvements | Managed aquatic plant system within a one acre pond. (BC-099) | Floating Islands/ Managed Aquatic Plant Systems (MAPS) | Completed | 2019 |  |  | A | 107 | $11,438 | $12,000 | County | County - $11,438 | N/A | Structural | 2016 | North Indian River Lagoon | 28.63027 | -80.82611 | TBD | 10% TA | yes | 88.8499 | 364.8498
28406 | Brevard County | North IRL | A | IR1-5 | 0.35 | 0.47 | 0.057517 | 9.8879 | 1.4523 | 0.56872 | 0.083534 | 1210 | Fixed Single Family Units | TV-17 | Chain of Lakes Basin | 1400.3638 | City of Titusville | TBD | Coleman Basin TMDL Improvements | Managed aquatic plant system within a one acre pond. (BC-099) | Floating Islands/ Managed Aquatic Plant Systems (MAPS) | Completed | 2019 |  |  | A | 107 | $11,438 | $12,000 | County | County - $11,438 | N/A | Structural | 2016 | North Indian River Lagoon | 28.63027 | -80.82611 | TBD | 10% TA | yes | 61.6741 | 232.764
28407 | Brevard County | North IRL | A | IR1-5 | 0.35 | 0.47 | 0.15064 | 9.8879 | 1.4523 | 1.4895 | 0.21878 | 1210 | Fixed Single Family Units | TV-17 | Chain of Lakes Basin | 1400.3638 | City of Titusville | TBD | Coleman Basin TMDL Improvements | Managed aquatic plant system within a one acre pond. (BC-099) | Floating Islands/ Managed Aquatic Plant Systems (MAPS) | Completed | 2019 |  |  | A | 107 | $11,438 | $12,000 | County | County - $11,438 | N/A | Structural | 2016 | North Indian River Lagoon | 28.63027 | -80.82611 | TBD | 10% TA | yes | 103.5106 | 609.6153
28408 | Brevard County | North IRL | A | IR1-5 | 0.35 | 0.47 | 0.0045804 | 9.8879 | 1.4523 | 0.045291 | 0.0066523 | 1210 | Fixed Single Family Units | TV-17 | Chain of Lakes Basin | 1400.3638 | City of Titusville | TBD | Coleman Basin TMDL Improvements | Managed aquatic plant system within a one acre pond. (BC-099) | Floating Islands/ Managed Aquatic Plant Systems (MAPS) | Completed | 2019 |  |  | A | 107 | $11,438 | $12,000 | County | County - $11,438 | N/A | Structural | 2016 | North Indian River Lagoon | 28.63027 | -80.82611 | TBD | 10% TA | yes | 21.2834 | 18.5364
28409 | Brevard County | North IRL | A | IR1-5 | 0.35 | 0.47 | 0.034925 | 9.767 | 1.43 | 0.34112 | 0.049943 | 1100 | Residential, Low Density-Less than two dwelling units/acre | TV-17 | Chain of Lakes Basin | 1400.3638 | City of Titusville | TBD | Coleman Basin TMDL Improvements | Managed aquatic plant system within a one acre pond. (BC-099) | Floating Islands/ Managed Aquatic Plant Systems (MAPS) | Completed | 2019 |  |  | A | 107 | $11,438 | $12,000 | County | County - $11,438 | N/A | Structural | 2016 | North Indian River Lagoon | 28.63027 | -80.82611 | TBD | 10% TA | yes | 71.8033 | 141.3382
28410 | Brevard County | North IRL | A | IR1-5 | 0.35 | 0.47 | 0.025963 | 9.767 | 1.43 | 0.25358 | 0.037127 | 1210 | Fixed Single Family Units | TV-17 | Chain of Lakes Basin | 1400.3638 | City of Titusville | TBD | Coleman Basin TMDL Improvements | Managed aquatic plant system within a one acre pond. (BC-099) | Floating Islands/ Managed Aquatic Plant Systems (MAPS) | Completed | 2019 |  |  | A | 107 | $11,438 | $12,000 | County | County - $11,438 | N/A | Structural | 2016 | North Indian River Lagoon | 28.63027 | -80.82611 | TBD | 10% TA | yes | 49.2551 | 105.0693
28411 | Brevard County | North IRL | A | IR1-5 | 0.35 | 0.47 | 0.29149 | 9.767 | 1.43 | 2.8469 | 0.41682 | 1210 | Fixed Single Family Units | TV-17 | Chain of Lakes Basin | 1400.3638 | City of Titusville | TBD | Coleman Basin TMDL Improvements | Managed aquatic plant system within a one acre pond. (BC-099) | Floating Islands/ Managed Aquatic Plant Systems (MAPS) | Completed | 2019 |  |  | A | 107 | $11,438 | $12,000 | County | County - $11,438 | N/A | Structural | 2016 | North Indian River Lagoon | 28.63027 | -80.82611 | TBD | 10% TA | yes | 145.9102 | 1179.6028
28412 | Brevard County | North IRL | A | IR1-5 | 0.35 | 0.47 | 0.069146 | 9.767 | 1.43 | 0.67534 | 0.098877 | 1210 | Fixed Single Family Units | TV-17 | Chain of Lakes Basin | 1400.3638 | City of Titusville | TBD | Coleman Basin TMDL Improvements | Managed aquatic plant system within a one acre pond. (BC-099) | Floating Islands/ Managed Aquatic Plant Systems (MAPS) | Completed | 2019 |  |  | A | 107 | $11,438 | $12,000 | County | County - $11,438 | N/A | Structural | 2016 | North Indian River Lagoon | 28.63027 | -80.82611 | TBD | 10% TA | yes | 81.1351 | 279.8224
28413 | Brevard County | North IRL | A | IR1-5 | 0.35 | 0.47 | 0.19624 | 9.767 | 1.43 | 1.9167 | 0.28062 | 1210 | Fixed Single Family Units | TV-17 | Chain of Lakes Basin | 1400.3638 | City of Titusville | TBD | Coleman Basin TMDL Improvements | Managed aquatic plant system within a one acre pond. (BC-099) | Floating Islands/ Managed Aquatic Plant Systems (MAPS) | Completed | 2019 |  |  | A | 107 | $11,438 | $12,000 | County | County - $11,438 | N/A | Structural | 2016 | North Indian River Lagoon | 28.63027 | -80.82611 | TBD | 10% TA | yes | 118.325 | 794.1673
28414 | Brevard County | North IRL | A | IR1-5 | 0.35 | 0.47 | 0.20876 | 8.6087 | 1.2103 | 1.7972 | 0.25265 | 1210 | Fixed Single Family Units | TV-17 | Chain of Lakes Basin | 1400.3638 | City of Titusville | TBD | Coleman Basin TMDL Improvements | Managed aquatic plant system within a one acre pond. (BC-099) | Floating Islands/ Managed Aquatic Plant Systems (MAPS) | Completed | 2019 |  |  | A | 107 | $11,438 | $12,000 | County | County - $11,438 | N/A | Structural | 2016 | North Indian River Lagoon | 28.63027 | -80.82611 | TBD | 10% TA | yes | 133.7954 | 844.8197
28415 | Brevard County | North IRL | A | IR1-5 | 0.35 | 0.47 | 0.409 | 8.6087 | 1.2103 | 3.521 | 0.495 | 1720 | Religious | TV-17 | Chain of Lakes Basin | 1400.3638 | City of Titusville | TBD | Coleman Basin TMDL Improvements | Managed aquatic plant system within a one acre pond. (BC-099) | Floating Islands/ Managed Aquatic Plant Systems (MAPS) | Completed | 2019 |  |  | A | 107 | $11,438 | $12,000 | County | County - $11,438 | N/A | Structural | 2016 | North Indian River Lagoon | 28.63027 | -80.82611 | TBD | 10% TA | yes | 166.2098 | 1655.1803
28416 | Brevard County | North IRL | A | IR1-5 | 0.35 | 0.47 | 0.011935 | 9.8389 | 1.4436 | 0.11743 | 0.017229 | 1100 | Residential, Low Density-Less than two dwelling units/acre | TV-17 | Chain of Lakes Basin | 1400.3638 | City of Titusville | TBD | Coleman Basin TMDL Improvements | Managed aquatic plant system within a one acre pond. (BC-099) | Floating Islands/ Managed Aquatic Plant Systems (MAPS) | Completed | 2019 |  |  | A | 107 | $11,438 | $12,000 | County | County - $11,438 | N/A | Structural | 2016 | North Indian River Lagoon | 28.63027 | -80.82611 | TBD | 10% TA | yes | 38.3501 | 48.2992
28417 | Brevard County | North IRL | A | IR1-5 | 0.35 | 0.47 | 0.60583 | 9.8389 | 1.4436 | 5.9607 | 0.87457 | 1210 | Fixed Single Family Units | TV-17 | Chain of Lakes Basin | 1400.3638 | City of Titusville | TBD | Coleman Basin TMDL Improvements | Managed aquatic plant system within a one acre pond. (BC-099) | Floating Islands/ Managed Aquatic Plant Systems (MAPS) | Completed | 2019 |  |  | A | 107 | $11,438 | $12,000 | County | County - $11,438 | N/A | Structural | 2016 | North Indian River Lagoon | 28.63027 | -80.82611 | TBD | 10% TA | yes | 194.9623 | 2451.7008
28418 | Brevard County | North IRL | A | IR1-5 | 0.35 | 0.47 | 0.0012002 | 8.0176 | 1.0095 | 0.0096231 | 0.0012116 | 1400 | Commercial and Services | TV-17 | Chain of Lakes Basin | 1400.3638 | City of Titusville | TBD | Coleman Basin TMDL Improvements | Managed aquatic plant system within a one acre pond. (BC-099) | Floating Islands/ Managed Aquatic Plant Systems (MAPS) | Completed | 2019 |  |  | A | 107 | $11,438 | $12,000 | County | County - $11,438 | N/A | Structural | 2016 | North Indian River Lagoon | 28.63027 | -80.82611 | TBD | 10% TA | yes | 11.2566 | 4.8572
28419 | Brevard County | North IRL | A | IR1-5 | 0.35 | 0.47 | 0.18041 | 8.0176 | 1.0095 | 1.4464 | 0.18212 | 8120 | Railroads | TV-17 | Chain of Lakes Basin | 1400.3638 | City of Titusville | TBD | Coleman Basin TMDL Improvements | Managed aquatic plant system within a one acre pond. (BC-099) | Floating Islands/ Managed Aquatic Plant Systems (MAPS) | Completed | 2019 |  |  | A | 107 | $11,438 | $12,000 | County | County - $11,438 | N/A | Structural | 2016 | North Indian River Lagoon | 28.63027 | -80.82611 | TBD | 10% TA | yes | 134.9607 | 730.0917
28420 | Brevard County | North IRL | A | IR1-5 | 0.35 | 0.47 | 0.047437 | 8.0176 | 1.0095 | 0.38033 | 0.047886 | 8140 | Roads and Highways | TV-17 | Chain of Lakes Basin | 1400.3638 | City of Titusville | TBD | Coleman Basin TMDL Improvements | Managed aquatic plant system within a one acre pond. (BC-099) | Floating Islands/ Managed Aquatic Plant Systems (MAPS) | Completed | 2019 |  |  | A | 107 | $11,438 | $12,000 | County | County - $11,438 | N/A | Structural | 2016 | North Indian River Lagoon | 28.63027 | -80.82611 | TBD | 10% TA | yes | 122.3899 | 191.9708
28421 | Brevard County | North IRL | A | IR1-5 | 0.35 | 0.47 | 0.61776 | 11.5224 | 2.2106 | 7.1181 | 1.3656 | 1320 | Mobile Home Units | TV-17 | Chain of Lakes Basin | 1400.3638 | City of Titusville | TBD | Coleman Basin TMDL Improvements | Managed aquatic plant system within a one acre pond. (BC-099) | Floating Islands/ Managed Aquatic Plant Systems (MAPS) | Completed | 2019 |  |  | A | 107 | $11,438 | $12,000 | County | County - $11,438 | N/A | Structural | 2016 | North Indian River Lagoon | 28.63027 | -80.82611 | TBD | 10% TA | yes | 200 | 2500
28422 | Brevard County | North IRL | A | IR1-5 | 0.35 | 0.47 | 0.29495 | 6.9336 | 0.92878 | 2.045 | 0.27394 | 8120 | Railroads | TV-17 | Chain of Lakes Basin | 1400.3638 | City of Titusville | TBD | Coleman Basin TMDL Improvements | Managed aquatic plant system within a one acre pond. (BC-099) | Floating Islands/ Managed Aquatic Plant Systems (MAPS) | Completed | 2019 |  |  | A | 107 | $11,438 | $12,000 | County | County - $11,438 | N/A | Structural | 2016 | North Indian River Lagoon | 28.63027 | -80.82611 | TBD | 10% TA | yes | 151.2656 | 1193.6091
28423 | Brevard County | North IRL | A | IR1-5 | 0.35 | 0.47 | 0.086327 | 6.9336 | 0.92878 | 0.59855 | 0.080179 | 8140 | Roads and Highways | TV-17 | Chain of Lakes Basin | 1400.3638 | City of Titusville | TBD | Coleman Basin TMDL Improvements | Managed aquatic plant system within a one acre pond. (BC-099) | Floating Islands/ Managed Aquatic Plant Systems (MAPS) | Completed | 2019 |  |  | A | 107 | $11,438 | $12,000 | County | County - $11,438 | N/A | Structural | 2016 | North Indian River Lagoon | 28.63027 | -80.82611 | TBD | 10% TA | yes | 128.1575 | 349.3541
28424 | Natural Lands | North IRL | A | IR1-5 | 0.35 | 0.47 | 0.084757 | 10.2128 | 1.2754 | 0.86561 | 0.1081 | 4340 | Hardwood Conifer Mixed | TV-17 | Chain of Lakes Basin | 1400.3638 | City of Titusville | TBD | Coleman Basin TMDL Improvements | Managed aquatic plant system within a one acre pond. (BC-099) | Floating Islands/ Managed Aquatic Plant Systems (MAPS) | Completed | 2019 |  |  | A | 107 | $11,438 | $12,000 | County | County - $11,438 | N/A | Structural | 2016 | North Indian River Lagoon | 28.63027 | -80.82611 | TBD | 10% TA | yes | 85.9163 | 342.9977
28425 | Natural Lands | North IRL | A | IR1-5 | 0.35 | 0.47 | 0.15173 | 10.2128 | 1.2754 | 1.5496 | 0.19351 | 6460 | Mixed scrub-shrub wetland | TV-17 | Chain of Lakes Basin | 1400.3638 | City of Titusville | TBD | Coleman Basin TMDL Improvements | Managed aquatic plant system within a one acre pond. (BC-099) | Floating Islands/ Managed Aquatic Plant Systems (MAPS) | Completed | 2019 |  |  | A | 107 | $11,438 | $12,000 | County | County - $11,438 | N/A | Structural | 2016 | North Indian River Lagoon | 28.63027 | -80.82611 | TBD | 10% TA | yes | 100.7421 | 614.0244
28426 | Brevard County | North IRL | A | IR1-5 | 0.35 | 0.47 | 0.38128 | 10.2128 | 1.2754 | 3.8939 | 0.48628 | 1410 | Retail Sales and Services | TV-17 | Chain of Lakes Basin | 1400.3638 | City of Titusville | TBD | Coleman Basin TMDL Improvements | Managed aquatic plant system within a one acre pond. (BC-099) | Floating Islands/ Managed Aquatic Plant Systems (MAPS) | Completed | 2019 |  |  | A | 107 | $11,438 | $12,000 | County | County - $11,438 | N/A | Structural | 2016 | North Indian River Lagoon | 28.63027 | -80.82611 | TBD | 10% TA | yes | 161.7583 | 1542.9779
28427 | Brevard County | North IRL | A | IR1-5 | 0.35 | 0.47 | 0.36878 | 9.3497 | 1.3472 | 3.4479 | 0.49681 | 1200 | Residential, Medium Density-Two-five dwellingunits per acre | TV-17 | Chain of Lakes Basin | 1400.3638 | City of Titusville | TBD | Coleman Basin TMDL Improvements | Managed aquatic plant system within a one acre pond. (BC-099) | Floating Islands/ Managed Aquatic Plant Systems (MAPS) | Completed | 2019 |  |  | A | 107 | $11,438 | $12,000 | County | County - $11,438 | N/A | Structural | 2016 | North Indian River Lagoon | 28.63027 | -80.82611 | TBD | 10% TA | yes | 159.7299 | 1492.3801
28428 | Brevard County | North IRL | A | IR1-5 | 0.35 | 0.47 | 6.6315e-05 | 9.3497 | 1.3472 | 0.00062003 | 8.9339e-05 | 1720 | Religious | TV-17 | Chain of Lakes Basin | 1400.3638 | City of Titusville | TBD | Coleman Basin TMDL Improvements | Managed aquatic plant system within a one acre pond. (BC-099) | Floating Islands/ Managed Aquatic Plant Systems (MAPS) | Completed | 2019 |  |  | A | 107 | $11,438 | $12,000 | County | County - $11,438 | N/A | Structural | 2016 | North Indian River Lagoon | 28.63027 | -80.82611 | TBD | 10% TA | yes | 100.0802 | 0.26837
28429 | Brevard County | North IRL | A | IR1-5 | 0.35 | 0.47 | 0.053351 | 9.878 | 1.4509 | 0.527 | 0.077408 | 1200 | Residential, Medium Density-Two-five dwellingunits per acre | TV-17 | Chain of Lakes Basin | 1400.3638 | City of Titusville | TBD | Coleman Basin TMDL Improvements | Managed aquatic plant system within a one acre pond. (BC-099) | Floating Islands/ Managed Aquatic Plant Systems (MAPS) | Completed | 2019 |  |  | A | 107 | $11,438 | $12,000 | County | County - $11,438 | N/A | Structural | 2016 | North Indian River Lagoon | 28.63027 | -80.82611 | TBD | 10% TA | yes | 102.4525 | 215.9047
28430 | Brevard County | North IRL | A | IR1-5 | 0.35 | 0.47 | 0.090784 | 9.878 | 1.4509 | 0.89677 | 0.13172 | 1210 | Fixed Single Family Units | TV-17 | Chain of Lakes Basin | 1400.3638 | City of Titusville | TBD | Coleman Basin TMDL Improvements | Managed aquatic plant system within a one acre pond. (BC-099) | Floating Islands/ Managed Aquatic Plant Systems (MAPS) | Completed | 2019 |  |  | A | 107 | $11,438 | $12,000 | County | County - $11,438 | N/A | Structural | 2016 | North Indian River Lagoon | 28.63027 | -80.82611 | TBD | 10% TA | yes | 93.7663 | 367.3916
28431 | Brevard County | North IRL | A | IR1-5 | 0.35 | 0.47 | 0.21625 | 9.878 | 1.4509 | 2.1361 | 0.31376 | 1210 | Fixed Single Family Units | TV-17 | Chain of Lakes Basin | 1400.3638 | City of Titusville | TBD | Coleman Basin TMDL Improvements | Managed aquatic plant system within a one acre pond. (BC-099) | Floating Islands/ Managed Aquatic Plant Systems (MAPS) | Completed | 2019 |  |  | A | 107 | $11,438 | $12,000 | County | County - $11,438 | N/A | Structural | 2016 | North Indian River Lagoon | 28.63027 | -80.82611 | TBD | 10% TA | yes | 157.5441 | 875.1304
28432 | Brevard County | North IRL | A | IR1-5 | 0.35 | 0.47 | 0.20914 | 9.878 | 1.4509 | 2.0659 | 0.30345 | 1210 | Fixed Single Family Units | TV-17 | Chain of Lakes Basin | 1400.3638 | City of Titusville | TBD | Coleman Basin TMDL Improvements | Managed aquatic plant system within a one acre pond. (BC-099) | Floating Islands/ Managed Aquatic Plant Systems (MAPS) | Completed | 2019 |  |  | A | 107 | $11,438 | $12,000 | County | County - $11,438 | N/A | Structural | 2016 | North Indian River Lagoon | 28.63027 | -80.82611 | TBD | 10% TA | yes | 116.8148 | 846.3795
28433 | Brevard County | North IRL | A | IR1-5 | 0.35 | 0.47 | 0.048233 | 9.878 | 1.4509 | 0.47645 | 0.069982 | 1210 | Fixed Single Family Units | TV-17 | Chain of Lakes Basin | 1400.3638 | City of Titusville | TBD | Coleman Basin TMDL Improvements | Managed aquatic plant system within a one acre pond. (BC-099) | Floating Islands/ Managed Aquatic Plant Systems (MAPS) | Completed | 2019 |  |  | A | 107 | $11,438 | $12,000 | County | County - $11,438 | N/A | Structural | 2016 | North Indian River Lagoon | 28.63027 | -80.82611 | TBD | 10% TA | yes | 107.8388 | 195.1938
28434 | Brevard County | North IRL | A | IR1-5 | 0.35 | 0.47 | 0.30963 | 10.6963 | 1.8305 | 3.3119 | 0.56678 | 1330 | Residential, High density; Multiple Dwelling Units, Low Rise <Two stories or less> | TV-17 | Chain of Lakes Basin | 1400.3638 | City of Titusville | TBD | Coleman Basin TMDL Improvements | Managed aquatic plant system within a one acre pond. (BC-099) | Floating Islands/ Managed Aquatic Plant Systems (MAPS) | Completed | 2019 |  |  | A | 107 | $11,438 | $12,000 | County | County - $11,438 | N/A | Structural | 2016 | North Indian River Lagoon | 28.63027 | -80.82611 | TBD | 10% TA | yes | 150.1488 | 1253.0182
28435 | Brevard County | North IRL | A | IR1-5 | 0.35 | 0.47 | 0.30814 | 10.6963 | 1.8305 | 3.2959 | 0.56405 | 1210 | Fixed Single Family Units | TV-17 | Chain of Lakes Basin | 1400.3638 | City of Titusville | TBD | Coleman Basin TMDL Improvements | Managed aquatic plant system within a one acre pond. (BC-099) | Floating Islands/ Managed Aquatic Plant Systems (MAPS) | Completed | 2019 |  |  | A | 107 | $11,438 | $12,000 | County | County - $11,438 | N/A | Structural | 2016 | North Indian River Lagoon | 28.63027 | -80.82611 | TBD | 10% TA | yes | 149.9073 | 1246.9818
28436 | Brevard County | North IRL | A | IR1-5 | 0.35 | 0.47 | 0.085739 | 9.8789 | 1.4511 | 0.84701 | 0.12441 | 1210 | Fixed Single Family Units | TV-17 | Chain of Lakes Basin | 1400.3638 | City of Titusville | TBD | Coleman Basin TMDL Improvements | Managed aquatic plant system within a one acre pond. (BC-099) | Floating Islands/ Managed Aquatic Plant Systems (MAPS) | Completed | 2019 |  |  | A | 107 | $11,438 | $12,000 | County | County - $11,438 | N/A | Structural | 2016 | North Indian River Lagoon | 28.63027 | -80.82611 | TBD | 10% TA | yes | 81.9763 | 346.9754
28437 | Brevard County | North IRL | A | IR1-5 | 0.35 | 0.47 | 0.1337 | 9.8789 | 1.4511 | 1.3208 | 0.19401 | 1210 | Fixed Single Family Units | TV-17 | Chain of Lakes Basin | 1400.3638 | City of Titusville | TBD | Coleman Basin TMDL Improvements | Managed aquatic plant system within a one acre pond. (BC-099) | Floating Islands/ Managed Aquatic Plant Systems (MAPS) | Completed | 2019 |  |  | A | 107 | $11,438 | $12,000 | County | County - $11,438 | N/A | Structural | 2016 | North Indian River Lagoon | 28.63027 | -80.82611 | TBD | 10% TA | yes | 100.9781 | 541.074
28438 | Brevard County | North IRL | A | IR1-5 | 0.35 | 0.47 | 0.20607 | 9.8789 | 1.4511 | 2.0357 | 0.29902 | 1210 | Fixed Single Family Units | TV-17 | Chain of Lakes Basin | 1400.3638 | City of Titusville | TBD | Coleman Basin TMDL Improvements | Managed aquatic plant system within a one acre pond. (BC-099) | Floating Islands/ Managed Aquatic Plant Systems (MAPS) | Completed | 2019 |  |  | A | 107 | $11,438 | $12,000 | County | County - $11,438 | N/A | Structural | 2016 | North Indian River Lagoon | 28.63027 | -80.82611 | TBD | 10% TA | yes | 122.2987 | 833.925
28439 | Brevard County | North IRL | A | IR1-5 | 0.35 | 0.47 | 0.16957 | 9.8789 | 1.4511 | 1.6751 | 0.24605 | 1210 | Fixed Single Family Units | TV-17 | Chain of Lakes Basin | 1400.3638 | City of Titusville | TBD | Coleman Basin TMDL Improvements | Managed aquatic plant system within a one acre pond. (BC-099) | Floating Islands/ Managed Aquatic Plant Systems (MAPS) | Completed | 2019 |  |  | A | 107 | $11,438 | $12,000 | County | County - $11,438 | N/A | Structural | 2016 | North Indian River Lagoon | 28.63027 | -80.82611 | TBD | 10% TA | yes | 120.7586 | 686.2151
28440 | Brevard County | North IRL | A | IR1-5 | 0.35 | 0.47 | 0.017901 | 9.8789 | 1.4511 | 0.17684 | 0.025976 | 1210 | Fixed Single Family Units | TV-17 | Chain of Lakes Basin | 1400.3638 | City of Titusville | TBD | Coleman Basin TMDL Improvements | Managed aquatic plant system within a one acre pond. (BC-099) | Floating Islands/ Managed Aquatic Plant Systems (MAPS) | Completed | 2019 |  |  | A | 107 | $11,438 | $12,000 | County | County - $11,438 | N/A | Structural | 2016 | North Indian River Lagoon | 28.63027 | -80.82611 | TBD | 10% TA | yes | 43.7174 | 72.4435
28441 | Brevard County | North IRL | A | IR1-5 | 0.35 | 0.47 | 0.0047857 | 9.8789 | 1.4511 | 0.047278 | 0.0069444 | 1210 | Fixed Single Family Units | TV-17 | Chain of Lakes Basin | 1400.3638 | City of Titusville | TBD | Coleman Basin TMDL Improvements | Managed aquatic plant system within a one acre pond. (BC-099) | Floating Islands/ Managed Aquatic Plant Systems (MAPS) | Completed | 2019 |  |  | A | 107 | $11,438 | $12,000 | County | County - $11,438 | N/A | Structural | 2016 | North Indian River Lagoon | 28.63027 | -80.82611 | TBD | 10% TA | yes | 21.989 | 19.3671
28442 | Brevard County | North IRL | A | IR1-5 | 0.35 | 0.47 | 0.092865 | 7.3088 | 1.0471 | 0.67874 | 0.097241 | 1200 | Residential, Medium Density-Two-five dwellingunits per acre | TV-17 | Chain of Lakes Basin | 1400.3638 | City of Titusville | TBD | Coleman Basin TMDL Improvements | Managed aquatic plant system within a one acre pond. (BC-099) | Floating Islands/ Managed Aquatic Plant Systems (MAPS) | Completed | 2019 |  |  | A | 107 | $11,438 | $12,000 | County | County - $11,438 | N/A | Structural | 2016 | North Indian River Lagoon | 28.63027 | -80.82611 | TBD | 10% TA | yes | 128.1173 | 375.8128
28443 | Brevard County | North IRL | A | IR1-5 | 0.35 | 0.47 | 0.0073888 | 7.3088 | 1.0471 | 0.054003 | 0.0077369 | 8120 | Railroads | TV-17 | Chain of Lakes Basin | 1400.3638 | City of Titusville | TBD | Coleman Basin TMDL Improvements | Managed aquatic plant system within a one acre pond. (BC-099) | Floating Islands/ Managed Aquatic Plant Systems (MAPS) | Completed | 2019 |  |  | A | 107 | $11,438 | $12,000 | County | County - $11,438 | N/A | Structural | 2016 | North Indian River Lagoon | 28.63027 | -80.82611 | TBD | 10% TA | yes | 27.7658 | 29.9012
28444 | Brevard County | North IRL | A | IR1-5 | 0.35 | 0.47 | 0.19191 | 7.3088 | 1.0471 | 1.4026 | 0.20095 | 1210 | Fixed Single Family Units | TV-17 | Chain of Lakes Basin | 1400.3638 | City of Titusville | TBD | Coleman Basin TMDL Improvements | Managed aquatic plant system within a one acre pond. (BC-099) | Floating Islands/ Managed Aquatic Plant Systems (MAPS) | Completed | 2019 |  |  | A | 107 | $11,438 | $12,000 | County | County - $11,438 | N/A | Structural | 2016 | North Indian River Lagoon | 28.63027 | -80.82611 | TBD | 10% TA | yes | 127.672 | 776.6305
28445 | Brevard County | North IRL | A | IR1-5 | 0.35 | 0.47 | 0.032914 | 7.2627 | 0.97237 | 0.23904 | 0.032004 | 1200 | Residential, Medium Density-Two-five dwellingunits per acre | TV-17 | Chain of Lakes Basin | 1400.3638 | City of Titusville | TBD | Coleman Basin TMDL Improvements | Managed aquatic plant system within a one acre pond. (BC-099) | Floating Islands/ Managed Aquatic Plant Systems (MAPS) | Completed | 2019 |  |  | A | 107 | $11,438 | $12,000 | County | County - $11,438 | N/A | Structural | 2016 | North Indian River Lagoon | 28.63027 | -80.82611 | TBD | 10% TA | yes | 67.1068 | 133.1976
28446 | Brevard County | North IRL | A | IR1-5 | 0.35 | 0.47 | 0.25632 | 7.2627 | 0.97237 | 1.8616 | 0.24924 | 8120 | Railroads | TV-17 | Chain of Lakes Basin | 1400.3638 | City of Titusville | TBD | Coleman Basin TMDL Improvements | Managed aquatic plant system within a one acre pond. (BC-099) | Floating Islands/ Managed Aquatic Plant Systems (MAPS) | Completed | 2019 |  |  | A | 107 | $11,438 | $12,000 | County | County - $11,438 | N/A | Structural | 2016 | North Indian River Lagoon | 28.63027 | -80.82611 | TBD | 10% TA | yes | 145.9121 | 1037.3062
28447 | Brevard County | North IRL | A | IR1-5 | 0.35 | 0.47 | 0.062 | 7.2627 | 0.97237 | 0.45029 | 0.060287 | 8140 | Roads and Highways | TV-17 | Chain of Lakes Basin | 1400.3638 | City of Titusville | TBD | Coleman Basin TMDL Improvements | Managed aquatic plant system within a one acre pond. (BC-099) | Floating Islands/ Managed Aquatic Plant Systems (MAPS) | Completed | 2019 |  |  | A | 107 | $11,438 | $12,000 | County | County - $11,438 | N/A | Structural | 2016 | North Indian River Lagoon | 28.63027 | -80.82611 | TBD | 10% TA | yes | 124.5374 | 250.9062
28448 | Brevard County | North IRL | A | IR1-5 | 0.35 | 0.47 | 0.01743 | 7.2627 | 0.97237 | 0.12659 | 0.016949 | 1210 | Fixed Single Family Units | TV-17 | Chain of Lakes Basin | 1400.3638 | City of Titusville | TBD | Coleman Basin TMDL Improvements | Managed aquatic plant system within a one acre pond. (BC-099) | Floating Islands/ Managed Aquatic Plant Systems (MAPS) | Completed | 2019 |  |  | A | 107 | $11,438 | $12,000 | County | County - $11,438 | N/A | Structural | 2016 | North Indian River Lagoon | 28.63027 | -80.82611 | TBD | 10% TA | yes | 38.8185 | 70.5379
28449 | Brevard County | North IRL | A | IR1-5 | 0.35 | 0.47 | 0.00070341 | 7.2627 | 0.97237 | 0.0051087 | 0.00068397 | 1210 | Fixed Single Family Units | TV-17 | Chain of Lakes Basin | 1400.3638 | City of Titusville | TBD | Coleman Basin TMDL Improvements | Managed aquatic plant system within a one acre pond. (BC-099) | Floating Islands/ Managed Aquatic Plant Systems (MAPS) | Completed | 2019 |  |  | A | 107 | $11,438 | $12,000 | County | County - $11,438 | N/A | Structural | 2016 | North Indian River Lagoon | 28.63027 | -80.82611 | TBD | 10% TA | yes | 8.6395 | 2.8466
28450 | Brevard County | North IRL | A | IR1-5 | 0.35 | 0.47 | 0.33088 | 7.9679 | 1.0884 | 2.6364 | 0.36012 | 1720 | Religious | TV-17 | Chain of Lakes Basin | 1400.3638 | City of Titusville | TBD | Coleman Basin TMDL Improvements | Managed aquatic plant system within a one acre pond. (BC-099) | Floating Islands/ Managed Aquatic Plant Systems (MAPS) | Completed | 2019 |  |  | A | 107 | $11,438 | $12,000 | County | County - $11,438 | N/A | Structural | 2016 | North Indian River Lagoon | 28.63027 | -80.82611 | TBD | 10% TA | yes | 163.9851 | 1339.0077
28451 | Brevard County | North IRL | A | IR1-5 | 0.35 | 0.47 | 0.012183 | 9.8791 | 1.4511 | 0.12036 | 0.017678 | 1210 | Fixed Single Family Units | TV-17 | Chain of Lakes Basin | 1400.3638 | City of Titusville | TBD | Coleman Basin TMDL Improvements | Managed aquatic plant system within a one acre pond. (BC-099) | Floating Islands/ Managed Aquatic Plant Systems (MAPS) | Completed | 2019 |  |  | A | 107 | $11,438 | $12,000 | County | County - $11,438 | N/A | Structural | 2016 | North Indian River Lagoon | 28.63027 | -80.82611 | TBD | 10% TA | yes | 44.5453 | 49.3027
28452 | Brevard County | North IRL | A | IR1-5 | 0.35 | 0.47 | 0.19172 | 9.8791 | 1.4511 | 1.894 | 0.2782 | 1210 | Fixed Single Family Units | TV-17 | Chain of Lakes Basin | 1400.3638 | City of Titusville | TBD | Coleman Basin TMDL Improvements | Managed aquatic plant system within a one acre pond. (BC-099) | Floating Islands/ Managed Aquatic Plant Systems (MAPS) | Completed | 2019 |  |  | A | 107 | $11,438 | $12,000 | County | County - $11,438 | N/A | Structural | 2016 | North Indian River Lagoon | 28.63027 | -80.82611 | TBD | 10% TA | yes | 113.0854 | 775.8671
28453 | Brevard County | North IRL | A | IR1-5 | 0.35 | 0.47 | 0.22945 | 9.8791 | 1.4511 | 2.2668 | 0.33295 | 1210 | Fixed Single Family Units | TV-17 | Chain of Lakes Basin | 1400.3638 | City of Titusville | TBD | Coleman Basin TMDL Improvements | Managed aquatic plant system within a one acre pond. (BC-099) | Floating Islands/ Managed Aquatic Plant Systems (MAPS) | Completed | 2019 |  |  | A | 107 | $11,438 | $12,000 | County | County - $11,438 | N/A | Structural | 2016 | North Indian River Lagoon | 28.63027 | -80.82611 | TBD | 10% TA | yes | 126.2424 | 928.5503
28454 | Brevard County | North IRL | A | IR1-5 | 0.35 | 0.47 | 0.041038 | 9.8791 | 1.4511 | 0.40542 | 0.059549 | 1210 | Fixed Single Family Units | TV-17 | Chain of Lakes Basin | 1400.3638 | City of Titusville | TBD | Coleman Basin TMDL Improvements | Managed aquatic plant system within a one acre pond. (BC-099) | Floating Islands/ Managed Aquatic Plant Systems (MAPS) | Completed | 2019 |  |  | A | 107 | $11,438 | $12,000 | County | County - $11,438 | N/A | Structural | 2016 | North Indian River Lagoon | 28.63027 | -80.82611 | TBD | 10% TA | yes | 82.3898 | 166.0769
28455 | Brevard County | North IRL | A | IR1-5 | 0.35 | 0.47 | 0.029078 | 9.8791 | 1.4511 | 0.28726 | 0.042194 | 1210 | Fixed Single Family Units | TV-17 | Chain of Lakes Basin | 1400.3638 | City of Titusville | TBD | Coleman Basin TMDL Improvements | Managed aquatic plant system within a one acre pond. (BC-099) | Floating Islands/ Managed Aquatic Plant Systems (MAPS) | Completed | 2019 |  |  | A | 107 | $11,438 | $12,000 | County | County - $11,438 | N/A | Structural | 2016 | North Indian River Lagoon | 28.63027 | -80.82611 | TBD | 10% TA | yes | 50.3651 | 117.6746
28456 | Brevard County | North IRL | A | IR1-5 | 0.35 | 0.47 | 0.079601 | 9.8791 | 1.4511 | 0.78638 | 0.11551 | 1210 | Fixed Single Family Units | TV-17 | Chain of Lakes Basin | 1400.3638 | City of Titusville | TBD | Coleman Basin TMDL Improvements | Managed aquatic plant system within a one acre pond. (BC-099) | Floating Islands/ Managed Aquatic Plant Systems (MAPS) | Completed | 2019 |  |  | A | 107 | $11,438 | $12,000 | County | County - $11,438 | N/A | Structural | 2016 | North Indian River Lagoon | 28.63027 | -80.82611 | TBD | 10% TA | yes | 75.1107 | 322.132
28457 | Brevard County | North IRL | A | IR1-5 | 0.35 | 0.47 | 0.034693 | 9.8791 | 1.4511 | 0.34273 | 0.050341 | 1210 | Fixed Single Family Units | TV-17 | Chain of Lakes Basin | 1400.3638 | City of Titusville | TBD | Coleman Basin TMDL Improvements | Managed aquatic plant system within a one acre pond. (BC-099) | Floating Islands/ Managed Aquatic Plant Systems (MAPS) | Completed | 2019 |  |  | A | 107 | $11,438 | $12,000 | County | County - $11,438 | N/A | Structural | 2016 | North Indian River Lagoon | 28.63027 | -80.82611 | TBD | 10% TA | yes | 56.0696 | 140.3964
28458 | Brevard County | North IRL | A | IR1-5 | 0.35 | 0.47 | 0.11173 | 9.8821 | 1.4515 | 1.1042 | 0.16218 | 1200 | Residential, Medium Density-Two-five dwellingunits per acre | TV-17 | Chain of Lakes Basin | 1400.3638 | City of Titusville | TBD | Coleman Basin TMDL Improvements | Managed aquatic plant system within a one acre pond. (BC-099) | Floating Islands/ Managed Aquatic Plant Systems (MAPS) | Completed | 2019 |  |  | A | 107 | $11,438 | $12,000 | County | County - $11,438 | N/A | Structural | 2016 | North Indian River Lagoon | 28.63027 | -80.82611 | TBD | 10% TA | yes | 79.0037 | 452.1705
28459 | Brevard County | North IRL | A | IR1-5 | 0.35 | 0.47 | 0.18603 | 9.8821 | 1.4515 | 1.8384 | 0.27003 | 1210 | Fixed Single Family Units | TV-17 | Chain of Lakes Basin | 1400.3638 | City of Titusville | TBD | Coleman Basin TMDL Improvements | Managed aquatic plant system within a one acre pond. (BC-099) | Floating Islands/ Managed Aquatic Plant Systems (MAPS) | Completed | 2019 |  |  | A | 107 | $11,438 | $12,000 | County | County - $11,438 | N/A | Structural | 2016 | North Indian River Lagoon | 28.63027 | -80.82611 | TBD | 10% TA | yes | 119.5561 | 752.8503
28460 | Brevard County | North IRL | A | IR1-5 | 0.35 | 0.47 | 0.10615 | 9.8821 | 1.4515 | 1.049 | 0.15408 | 1210 | Fixed Single Family Units | TV-17 | Chain of Lakes Basin | 1400.3638 | City of Titusville | TBD | Coleman Basin TMDL Improvements | Managed aquatic plant system within a one acre pond. (BC-099) | Floating Islands/ Managed Aquatic Plant Systems (MAPS) | Completed | 2019 |  |  | A | 107 | $11,438 | $12,000 | County | County - $11,438 | N/A | Structural | 2016 | North Indian River Lagoon | 28.63027 | -80.82611 | TBD | 10% TA | yes | 93.1487 | 429.5866
28461 | Brevard County | North IRL | A | IR1-5 | 0.35 | 0.47 | 0.1109 | 9.8821 | 1.4515 | 1.0959 | 0.16097 | 1210 | Fixed Single Family Units | TV-17 | Chain of Lakes Basin | 1400.3638 | City of Titusville | TBD | Coleman Basin TMDL Improvements | Managed aquatic plant system within a one acre pond. (BC-099) | Floating Islands/ Managed Aquatic Plant Systems (MAPS) | Completed | 2019 |  |  | A | 107 | $11,438 | $12,000 | County | County - $11,438 | N/A | Structural | 2016 | North Indian River Lagoon | 28.63027 | -80.82611 | TBD | 10% TA | yes | 97.3844 | 448.7995
28462 | Brevard County | North IRL | A | IR1-5 | 0.35 | 0.47 | 0.051683 | 9.8821 | 1.4515 | 0.51073 | 0.075019 | 1210 | Fixed Single Family Units | TV-17 | Chain of Lakes Basin | 1400.3638 | City of Titusville | TBD | Coleman Basin TMDL Improvements | Managed aquatic plant system within a one acre pond. (BC-099) | Floating Islands/ Managed Aquatic Plant Systems (MAPS) | Completed | 2019 |  |  | A | 107 | $11,438 | $12,000 | County | County - $11,438 | N/A | Structural | 2016 | North Indian River Lagoon | 28.63027 | -80.82611 | TBD | 10% TA | yes | 59.2328 | 209.153
28463 | Brevard County | North IRL | A | IR1-5 | 0.35 | 0.47 | 0.050915 | 9.8821 | 1.4515 | 0.50315 | 0.073904 | 1210 | Fixed Single Family Units | TV-17 | Chain of Lakes Basin | 1400.3638 | City of Titusville | TBD | Coleman Basin TMDL Improvements | Managed aquatic plant system within a one acre pond. (BC-099) | Floating Islands/ Managed Aquatic Plant Systems (MAPS) | Completed | 2019 |  |  | A | 107 | $11,438 | $12,000 | County | County - $11,438 | N/A | Structural | 2016 | North Indian River Lagoon | 28.63027 | -80.82611 | TBD | 10% TA | yes | 60.0828 | 206.0458
28464 | Brevard County | North IRL | A | IR1-5 | 0.35 | 0.47 | 0.59609 | 9.8957 | 1.4535 | 5.8987 | 0.8664 | 1210 | Fixed Single Family Units | TV-17 | Chain of Lakes Basin | 1400.3638 | City of Titusville | TBD | Coleman Basin TMDL Improvements | Managed aquatic plant system within a one acre pond. (BC-099) | Floating Islands/ Managed Aquatic Plant Systems (MAPS) | Completed | 2019 |  |  | A | 107 | $11,438 | $12,000 | County | County - $11,438 | N/A | Structural | 2016 | North Indian River Lagoon | 28.63027 | -80.82611 | TBD | 10% TA | yes | 202.6568 | 2412.2744
28465 | Brevard County | North IRL | A | IR1-5 | 0.35 | 0.47 | 0.09597 | 8.4867 | 1.146 | 0.81447 | 0.10998 | 1410 | Retail Sales and Services | TV-17 | Chain of Lakes Basin | 1400.3638 | City of Titusville | TBD | Coleman Basin TMDL Improvements | Managed aquatic plant system within a one acre pond. (BC-099) | Floating Islands/ Managed Aquatic Plant Systems (MAPS) | Completed | 2019 |  |  | A | 107 | $11,438 | $12,000 | County | County - $11,438 | N/A | Structural | 2016 | North Indian River Lagoon | 28.63027 | -80.82611 | TBD | 10% TA | yes | 115.5848 | 388.3775
28466 | Brevard County | North IRL | A | IR1-5 | 0.35 | 0.47 | 0.0083803 | 9.8774 | 1.4509 | 0.082776 | 0.012159 | 1210 | Fixed Single Family Units | TV-17 | Chain of Lakes Basin | 1400.3638 | City of Titusville | TBD | Coleman Basin TMDL Improvements | Managed aquatic plant system within a one acre pond. (BC-099) | Floating Islands/ Managed Aquatic Plant Systems (MAPS) | Completed | 2019 |  |  | A | 107 | $11,438 | $12,000 | County | County - $11,438 | N/A | Structural | 2016 | North Indian River Lagoon | 28.63027 | -80.82611 | TBD | 10% TA | yes | 35.6508 | 33.9139
28467 | Brevard County | North IRL | A | IR1-5 | 0.35 | 0.47 | 0.027236 | 9.8774 | 1.4509 | 0.26902 | 0.039516 | 1210 | Fixed Single Family Units | TV-17 | Chain of Lakes Basin | 1400.3638 | City of Titusville | TBD | Coleman Basin TMDL Improvements | Managed aquatic plant system within a one acre pond. (BC-099) | Floating Islands/ Managed Aquatic Plant Systems (MAPS) | Completed | 2019 |  |  | A | 107 | $11,438 | $12,000 | County | County - $11,438 | N/A | Structural | 2016 | North Indian River Lagoon | 28.63027 | -80.82611 | TBD | 10% TA | yes | 75.2312 | 110.2187
28468 | Brevard County | North IRL | A | IR1-5 | 0.35 | 0.47 | 0.58215 | 9.8774 | 1.4509 | 5.7501 | 0.84464 | 1210 | Fixed Single Family Units | TV-17 | Chain of Lakes Basin | 1400.3638 | City of Titusville | TBD | Coleman Basin TMDL Improvements | Managed aquatic plant system within a one acre pond. (BC-099) | Floating Islands/ Managed Aquatic Plant Systems (MAPS) | Completed | 2019 |  |  | A | 107 | $11,438 | $12,000 | County | County - $11,438 | N/A | Structural | 2016 | North Indian River Lagoon | 28.63027 | -80.82611 | TBD | 10% TA | yes | 194.2775 | 2355.8674
28469 | Brevard County | North IRL | A | IR1-5 | 0.35 | 0.47 | 0.0095426 | 9.1752 | 1.2462 | 0.087556 | 0.011892 | 1100 | Residential, Low Density-Less than two dwelling units/acre | TV-17 | Chain of Lakes Basin | 1400.3638 | City of Titusville | TBD | Coleman Basin TMDL Improvements | Managed aquatic plant system within a one acre pond. (BC-099) | Floating Islands/ Managed Aquatic Plant Systems (MAPS) | Completed | 2019 |  |  | A | 107 | $11,438 | $12,000 | County | County - $11,438 | N/A | Structural | 2016 | North Indian River Lagoon | 28.63027 | -80.82611 | TBD | 10% TA | yes | 34.5648 | 38.6177
28470 | Brevard County | North IRL | A | IR1-5 | 0.35 | 0.47 | 2.1244e-06 | 9.1752 | 1.2462 | 1.9492e-05 | 2.6474e-06 | 1210 | Fixed Single Family Units | TV-17 | Chain of Lakes Basin | 1400.3638 | City of Titusville | TBD | Coleman Basin TMDL Improvements | Managed aquatic plant system within a one acre pond. (BC-099) | Floating Islands/ Managed Aquatic Plant Systems (MAPS) | Completed | 2019 |  |  | A | 107 | $11,438 | $12,000 | County | County - $11,438 | N/A | Structural | 2016 | North Indian River Lagoon | 28.63027 | -80.82611 | TBD | 10% TA | yes | 0.56438 | 0.0085973
28471 | Brevard County | North IRL | A | IR1-5 | 0.35 | 0.47 | 0.60822 | 9.1752 | 1.2462 | 5.5806 | 0.75795 | 1410 | Retail Sales and Services | TV-17 | Chain of Lakes Basin | 1400.3638 | City of Titusville | TBD | Coleman Basin TMDL Improvements | Managed aquatic plant system within a one acre pond. (BC-099) | Floating Islands/ Managed Aquatic Plant Systems (MAPS) | Completed | 2019 |  |  | A | 107 | $11,438 | $12,000 | County | County - $11,438 | N/A | Structural | 2016 | North Indian River Lagoon | 28.63027 | -80.82611 | TBD | 10% TA | yes | 195.4701 | 2461.3738
28472 | Natural Lands | North IRL | A | IR1-5 | 0.35 | 0.47 | 0.11958 | 8.8852 | 1.2843 | 1.0625 | 0.15357 | 4340 | Hardwood Conifer Mixed | TV-17 | Chain of Lakes Basin | 1400.3638 | City of Titusville | TBD | Coleman Basin TMDL Improvements | Managed aquatic plant system within a one acre pond. (BC-099) | Floating Islands/ Managed Aquatic Plant Systems (MAPS) | Completed | 2019 |  |  | A | 107 | $11,438 | $12,000 | County | County - $11,438 | N/A | Structural | 2016 | North Indian River Lagoon | 28.63027 | -80.82611 | TBD | 10% TA | yes | 119.4001 | 483.9248
28473 | Brevard County | North IRL | A | IR1-5 | 0.35 | 0.47 | 0.49818 | 8.8852 | 1.2843 | 4.4264 | 0.6398 | 1210 | Fixed Single Family Units | TV-17 | Chain of Lakes Basin | 1400.3638 | City of Titusville | TBD | Coleman Basin TMDL Improvements | Managed aquatic plant system within a one acre pond. (BC-099) | Floating Islands/ Managed Aquatic Plant Systems (MAPS) | Completed | 2019 |  |  | A | 107 | $11,438 | $12,000 | County | County - $11,438 | N/A | Structural | 2016 | North Indian River Lagoon | 28.63027 | -80.82611 | TBD | 10% TA | yes | 180.6861 | 2016.0752
28474 | Brevard County | North IRL | A | IR1-5 | 0.35 | 0.47 | 0.11944 | 9.8789 | 1.4511 | 1.1799 | 0.17331 | 1200 | Residential, Medium Density-Two-five dwellingunits per acre | TV-17 | Chain of Lakes Basin | 1400.3638 | City of Titusville | TBD | Coleman Basin TMDL Improvements | Managed aquatic plant system within a one acre pond. (BC-099) | Floating Islands/ Managed Aquatic Plant Systems (MAPS) | Completed | 2019 |  |  | A | 107 | $11,438 | $12,000 | County | County - $11,438 | N/A | Structural | 2016 | North Indian River Lagoon | 28.63027 | -80.82611 | TBD | 10% TA | yes | 111.5751 | 483.3391
28475 | Brevard County | North IRL | A | IR1-5 | 0.35 | 0.47 | 0.0075689 | 9.8789 | 1.4511 | 0.074773 | 0.010983 | 1210 | Fixed Single Family Units | TV-17 | Chain of Lakes Basin | 1400.3638 | City of Titusville | TBD | Coleman Basin TMDL Improvements | Managed aquatic plant system within a one acre pond. (BC-099) | Floating Islands/ Managed Aquatic Plant Systems (MAPS) | Completed | 2019 |  |  | A | 107 | $11,438 | $12,000 | County | County - $11,438 | N/A | Structural | 2016 | North Indian River Lagoon | 28.63027 | -80.82611 | TBD | 10% TA | yes | 28.3162 | 30.6302
28476 | Brevard County | North IRL | A | IR1-5 | 0.35 | 0.47 | 0.034896 | 9.8789 | 1.4511 | 0.34473 | 0.050636 | 1210 | Fixed Single Family Units | TV-17 | Chain of Lakes Basin | 1400.3638 | City of Titusville | TBD | Coleman Basin TMDL Improvements | Managed aquatic plant system within a one acre pond. (BC-099) | Floating Islands/ Managed Aquatic Plant Systems (MAPS) | Completed | 2019 |  |  | A | 107 | $11,438 | $12,000 | County | County - $11,438 | N/A | Structural | 2016 | North Indian River Lagoon | 28.63027 | -80.82611 | TBD | 10% TA | yes | 60.6749 | 141.2183
28477 | Brevard County | North IRL | A | IR1-5 | 0.35 | 0.47 | 0.20447 | 9.8789 | 1.4511 | 2.0199 | 0.2967 | 1210 | Fixed Single Family Units | TV-17 | Chain of Lakes Basin | 1400.3638 | City of Titusville | TBD | Coleman Basin TMDL Improvements | Managed aquatic plant system within a one acre pond. (BC-099) | Floating Islands/ Managed Aquatic Plant Systems (MAPS) | Completed | 2019 |  |  | A | 107 | $11,438 | $12,000 | County | County - $11,438 | N/A | Structural | 2016 | North Indian River Lagoon | 28.63027 | -80.82611 | TBD | 10% TA | yes | 119.5877 | 827.4482
28478 | Brevard County | North IRL | A | IR1-5 | 0.35 | 0.47 | 0.2514 | 9.8789 | 1.4511 | 2.4835 | 0.36479 | 1210 | Fixed Single Family Units | TV-17 | Chain of Lakes Basin | 1400.3638 | City of Titusville | TBD | Coleman Basin TMDL Improvements | Managed aquatic plant system within a one acre pond. (BC-099) | Floating Islands/ Managed Aquatic Plant Systems (MAPS) | Completed | 2019 |  |  | A | 107 | $11,438 | $12,000 | County | County - $11,438 | N/A | Structural | 2016 | North Indian River Lagoon | 28.63027 | -80.82611 | TBD | 10% TA | yes | 136.8836 | 1017.3642
28479 | Brevard County | North IRL | A | IR1-5 | 0.35 | 0.47 | 0.23361 | 8.1247 | 1.1781 | 1.898 | 0.27522 | 1200 | Residential, Medium Density-Two-five dwellingunits per acre | TV-17 | Chain of Lakes Basin | 1400.3638 | City of Titusville | TBD | Coleman Basin TMDL Improvements | Managed aquatic plant system within a one acre pond. (BC-099) | Floating Islands/ Managed Aquatic Plant Systems (MAPS) | Completed | 2019 |  |  | A | 107 | $11,438 | $12,000 | County | County - $11,438 | N/A | Structural | 2016 | North Indian River Lagoon | 28.63027 | -80.82611 | TBD | 10% TA | yes | 135.5006 | 945.387
28480 | Natural Lands | North IRL | A | IR1-5 | 0.35 | 0.47 | 0.197 | 8.1247 | 1.1781 | 1.6006 | 0.2321 | 4340 | Hardwood Conifer Mixed | TV-17 | Chain of Lakes Basin | 1400.3638 | City of Titusville | TBD | Coleman Basin TMDL Improvements | Managed aquatic plant system within a one acre pond. (BC-099) | Floating Islands/ Managed Aquatic Plant Systems (MAPS) | Completed | 2019 |  |  | A | 107 | $11,438 | $12,000 | County | County - $11,438 | N/A | Structural | 2016 | North Indian River Lagoon | 28.63027 | -80.82611 | TBD | 10% TA | yes | 152.8052 | 797.2409
28481 | Brevard County | North IRL | A | IR1-5 | 0.35 | 0.47 | 0.11028 | 8.1247 | 1.1781 | 0.89598 | 0.12992 | 1200 | Residential, Medium Density-Two-five dwellingunits per acre | TV-17 | Chain of Lakes Basin | 1400.3638 | City of Titusville | TBD | Coleman Basin TMDL Improvements | Managed aquatic plant system within a one acre pond. (BC-099) | Floating Islands/ Managed Aquatic Plant Systems (MAPS) | Completed | 2019 |  |  | A | 107 | $11,438 | $12,000 | County | County - $11,438 | N/A | Structural | 2016 | North Indian River Lagoon | 28.63027 | -80.82611 | TBD | 10% TA | yes | 88.7646 | 446.2786
28482 | Brevard County | North IRL | A | IR1-5 | 0.35 | 0.47 | 0.076873 | 8.1247 | 1.1781 | 0.62457 | 0.090566 | 1210 | Fixed Single Family Units | TV-17 | Chain of Lakes Basin | 1400.3638 | City of Titusville | TBD | Coleman Basin TMDL Improvements | Managed aquatic plant system within a one acre pond. (BC-099) | Floating Islands/ Managed Aquatic Plant Systems (MAPS) | Completed | 2019 |  |  | A | 107 | $11,438 | $12,000 | County | County - $11,438 | N/A | Structural | 2016 | North Indian River Lagoon | 28.63027 | -80.82611 | TBD | 10% TA | yes | 71.6521 | 311.0934
28483 | Brevard County | North IRL | A | IR1-5 | 0.35 | 0.47 | 0.067587 | 9.8943 | 1.4533 | 0.66873 | 0.098223 | 1200 | Residential, Medium Density-Two-five dwellingunits per acre | TV-17 | Chain of Lakes Basin | 1400.3638 | City of Titusville | TBD | Coleman Basin TMDL Improvements | Managed aquatic plant system within a one acre pond. (BC-099) | Floating Islands/ Managed Aquatic Plant Systems (MAPS) | Completed | 2019 |  |  | A | 107 | $11,438 | $12,000 | County | County - $11,438 | N/A | Structural | 2016 | North Indian River Lagoon | 28.63027 | -80.82611 | TBD | 10% TA | yes | 110.9402 | 273.5149
28484 | Brevard County | North IRL | A | IR1-5 | 0.35 | 0.47 | 0.038288 | 9.8943 | 1.4533 | 0.37883 | 0.055643 | 1210 | Fixed Single Family Units | TV-17 | Chain of Lakes Basin | 1400.3638 | City of Titusville | TBD | Coleman Basin TMDL Improvements | Managed aquatic plant system within a one acre pond. (BC-099) | Floating Islands/ Managed Aquatic Plant Systems (MAPS) | Completed | 2019 |  |  | A | 107 | $11,438 | $12,000 | County | County - $11,438 | N/A | Structural | 2016 | North Indian River Lagoon | 28.63027 | -80.82611 | TBD | 10% TA | yes | 65.6433 | 154.9451
28485 | Brevard County | North IRL | A | IR1-5 | 0.35 | 0.47 | 0.26839 | 9.8943 | 1.4533 | 2.6555 | 0.39004 | 1200 | Residential, Medium Density-Two-five dwellingunits per acre | TV-17 | Chain of Lakes Basin | 1400.3638 | City of Titusville | TBD | Coleman Basin TMDL Improvements | Managed aquatic plant system within a one acre pond. (BC-099) | Floating Islands/ Managed Aquatic Plant Systems (MAPS) | Completed | 2019 |  |  | A | 107 | $11,438 | $12,000 | County | County - $11,438 | N/A | Structural | 2016 | North Indian River Lagoon | 28.63027 | -80.82611 | TBD | 10% TA | yes | 133.5688 | 1086.1221
28486 | Brevard County | North IRL | A | IR1-5 | 0.35 | 0.47 | 0.21547 | 9.8943 | 1.4533 | 2.132 | 0.31314 | 1210 | Fixed Single Family Units | TV-17 | Chain of Lakes Basin | 1400.3638 | City of Titusville | TBD | Coleman Basin TMDL Improvements | Managed aquatic plant system within a one acre pond. (BC-099) | Floating Islands/ Managed Aquatic Plant Systems (MAPS) | Completed | 2019 |  |  | A | 107 | $11,438 | $12,000 | County | County - $11,438 | N/A | Structural | 2016 | North Indian River Lagoon | 28.63027 | -80.82611 | TBD | 10% TA | yes | 123.3469 | 871.987
28487 | Brevard County | North IRL | A | IR1-5 | 0.35 | 0.47 | 0.028029 | 9.8943 | 1.4533 | 0.27733 | 0.040735 | 1210 | Fixed Single Family Units | TV-17 | Chain of Lakes Basin | 1400.3638 | City of Titusville | TBD | Coleman Basin TMDL Improvements | Managed aquatic plant system within a one acre pond. (BC-099) | Floating Islands/ Managed Aquatic Plant Systems (MAPS) | Completed | 2019 |  |  | A | 107 | $11,438 | $12,000 | County | County - $11,438 | N/A | Structural | 2016 | North Indian River Lagoon | 28.63027 | -80.82611 | TBD | 10% TA | yes | 56.5482 | 113.431
28488 | Brevard County | North IRL | A | IR1-5 | 0.35 | 0.47 | 0.0064126 | 9.8941 | 1.4533 | 0.063447 | 0.0093192 | 1210 | Fixed Single Family Units | TV-17 | Chain of Lakes Basin | 1400.3638 | City of Titusville | TBD | Coleman Basin TMDL Improvements | Managed aquatic plant system within a one acre pond. (BC-099) | Floating Islands/ Managed Aquatic Plant Systems (MAPS) | Completed | 2019 |  |  | A | 107 | $11,438 | $12,000 | County | County - $11,438 | N/A | Structural | 2016 | North Indian River Lagoon | 28.63027 | -80.82611 | TBD | 10% TA | yes | 29.5338 | 25.9509
28489 | Brevard County | North IRL | A | IR1-5 | 0.35 | 0.47 | 0.017106 | 9.8941 | 1.4533 | 0.16925 | 0.02486 | 1210 | Fixed Single Family Units | TV-17 | Chain of Lakes Basin | 1400.3638 | City of Titusville | TBD | Coleman Basin TMDL Improvements | Managed aquatic plant system within a one acre pond. (BC-099) | Floating Islands/ Managed Aquatic Plant Systems (MAPS) | Completed | 2019 |  |  | A | 107 | $11,438 | $12,000 | County | County - $11,438 | N/A | Structural | 2016 | North Indian River Lagoon | 28.63027 | -80.82611 | TBD | 10% TA | yes | 44.1593 | 69.2265
28490 | Brevard County | North IRL | A | IR1-5 | 0.35 | 0.47 | 0.03919 | 9.8941 | 1.4533 | 0.38775 | 0.056953 | 1210 | Fixed Single Family Units | TV-17 | Chain of Lakes Basin | 1400.3638 | City of Titusville | TBD | Coleman Basin TMDL Improvements | Managed aquatic plant system within a one acre pond. (BC-099) | Floating Islands/ Managed Aquatic Plant Systems (MAPS) | Completed | 2019 |  |  | A | 107 | $11,438 | $12,000 | County | County - $11,438 | N/A | Structural | 2016 | North Indian River Lagoon | 28.63027 | -80.82611 | TBD | 10% TA | yes | 51.3404 | 158.5966
28491 | Brevard County | North IRL | A | IR1-5 | 0.35 | 0.47 | 0.11646 | 8.0373 | 1.1029 | 0.93606 | 0.12845 | 1100 | Residential, Low Density-Less than two dwelling units/acre | TV-17 | Chain of Lakes Basin | 1400.3638 | City of Titusville | TBD | Coleman Basin TMDL Improvements | Managed aquatic plant system within a one acre pond. (BC-099) | Floating Islands/ Managed Aquatic Plant Systems (MAPS) | Completed | 2019 |  |  | A | 107 | $11,438 | $12,000 | County | County - $11,438 | N/A | Structural | 2016 | North Indian River Lagoon | 28.63027 | -80.82611 | TBD | 10% TA | yes | 121.2397 | 471.3161
28492 | Brevard County | North IRL | A | IR1-5 | 0.35 | 0.47 | 0.029263 | 8.0373 | 1.1029 | 0.23519 | 0.032275 | 1210 | Fixed Single Family Units | TV-17 | Chain of Lakes Basin | 1400.3638 | City of Titusville | TBD | Coleman Basin TMDL Improvements | Managed aquatic plant system within a one acre pond. (BC-099) | Floating Islands/ Managed Aquatic Plant Systems (MAPS) | Completed | 2019 |  |  | A | 107 | $11,438 | $12,000 | County | County - $11,438 | N/A | Structural | 2016 | North Indian River Lagoon | 28.63027 | -80.82611 | TBD | 10% TA | yes | 55.7125 | 118.4221
28493 | Brevard County | North IRL | A | IR1-5 | 0.35 | 0.47 | 0.0088456 | 12.219 | 1.626 | 0.10808 | 0.014383 | 1210 | Fixed Single Family Units | TV-17 | Chain of Lakes Basin | 1400.3638 | City of Titusville | TBD | Coleman Basin TMDL Improvements | Managed aquatic plant system within a one acre pond. (BC-099) | Floating Islands/ Managed Aquatic Plant Systems (MAPS) | Completed | 2019 |  |  | A | 107 | $11,438 | $12,000 | County | County - $11,438 | N/A | Structural | 2016 | North Indian River Lagoon | 28.63027 | -80.82611 | TBD | 10% TA | yes | 59.8744 | 35.7968
28494 | Brevard County | North IRL | A | IR1-5 | 0.35 | 0.47 | 0.56288 | 12.219 | 1.626 | 6.8779 | 0.91526 | 1410 | Retail Sales and Services | TV-17 | Chain of Lakes Basin | 1400.3638 | City of Titusville | TBD | Coleman Basin TMDL Improvements | Managed aquatic plant system within a one acre pond. (BC-099) | Floating Islands/ Managed Aquatic Plant Systems (MAPS) | Completed | 2019 |  |  | A | 107 | $11,438 | $12,000 | County | County - $11,438 | N/A | Structural | 2016 | North Indian River Lagoon | 28.63027 | -80.82611 | TBD | 10% TA | yes | 192.6239 | 2277.9136
28495 | Brevard County | North IRL | A | IR1-5 | 0.35 | 0.47 | 0.046033 | 12.219 | 1.626 | 0.56248 | 0.074851 | 1210 | Fixed Single Family Units | TV-17 | Chain of Lakes Basin | 1400.3638 | City of Titusville | TBD | Coleman Basin TMDL Improvements | Managed aquatic plant system within a one acre pond. (BC-099) | Floating Islands/ Managed Aquatic Plant Systems (MAPS) | Completed | 2019 |  |  | A | 107 | $11,438 | $12,000 | County | County - $11,438 | N/A | Structural | 2016 | North Indian River Lagoon | 28.63027 | -80.82611 | TBD | 10% TA | yes | 104.1895 | 186.2896
28496 | Brevard County | North IRL | A | IR1-5 | 0.35 | 0.47 | 0.033753 | 4.9166 | 0.67277 | 0.16595 | 0.022708 | 1480 | Cemeteries | TV-17 | Chain of Lakes Basin | 1400.3638 | City of Titusville | TBD | Coleman Basin TMDL Improvements | Managed aquatic plant system within a one acre pond. (BC-099) | Floating Islands/ Managed Aquatic Plant Systems (MAPS) | Completed | 2019 |  |  | A | 107 | $11,438 | $12,000 | County | County - $11,438 | N/A | Structural | 2016 | North Indian River Lagoon | 28.63027 | -80.82611 | TBD | 10% TA | yes | 48.9044 | 136.5939
28497 | Natural Lands | North IRL | A | IR1-5 | 0.35 | 0.47 | 0.0021451 | 4.9166 | 0.67277 | 0.010547 | 0.0014432 | 4340 | Hardwood Conifer Mixed | TV-17 | Chain of Lakes Basin | 1400.3638 | City of Titusville | TBD | Coleman Basin TMDL Improvements | Managed aquatic plant system within a one acre pond. (BC-099) | Floating Islands/ Managed Aquatic Plant Systems (MAPS) | Completed | 2019 |  |  | A | 107 | $11,438 | $12,000 | County | County - $11,438 | N/A | Structural | 2016 | North Indian River Lagoon | 28.63027 | -80.82611 | TBD | 10% TA | yes | 20.1206 | 8.6809
28498 | Brevard County | North IRL | A | IR1-5 | 0.35 | 0.47 | 0.1619 | 10.1935 | 1.7411 | 1.6503 | 0.28189 | 1100 | Residential, Low Density-Less than two dwelling units/acre | TV-17 | Chain of Lakes Basin | 1400.3638 | City of Titusville | TBD | Coleman Basin TMDL Improvements | Managed aquatic plant system within a one acre pond. (BC-099) | Floating Islands/ Managed Aquatic Plant Systems (MAPS) | Completed | 2019 |  |  | A | 107 | $11,438 | $12,000 | County | County - $11,438 | N/A | Structural | 2016 | North Indian River Lagoon | 28.63027 | -80.82611 | TBD | 10% TA | yes | 128.8682 | 655.1807
28499 | Brevard County | North IRL | A | IR1-5 | 0.35 | 0.47 | 0.068056 | 10.1935 | 1.7411 | 0.69373 | 0.1185 | 1300 | Residential, High Density | TV-17 | Chain of Lakes Basin | 1400.3638 | City of Titusville | TBD | Coleman Basin TMDL Improvements | Managed aquatic plant system within a one acre pond. (BC-099) | Floating Islands/ Managed Aquatic Plant Systems (MAPS) | Completed | 2019 |  |  | A | 107 | $11,438 | $12,000 | County | County - $11,438 | N/A | Structural | 2016 | North Indian River Lagoon | 28.63027 | -80.82611 | TBD | 10% TA | yes | 93.0857 | 275.4132
28500 | Brevard County | North IRL | A | IR1-5 | 0.35 | 0.47 | 0.13882 | 10.1935 | 1.7411 | 1.415 | 0.2417 | 1210 | Fixed Single Family Units | TV-17 | Chain of Lakes Basin | 1400.3638 | City of Titusville | TBD | Coleman Basin TMDL Improvements | Managed aquatic plant system within a one acre pond. (BC-099) | Floating Islands/ Managed Aquatic Plant Systems (MAPS) | Completed | 2019 |  |  | A | 107 | $11,438 | $12,000 | County | County - $11,438 | N/A | Structural | 2016 | North Indian River Lagoon | 28.63027 | -80.82611 | TBD | 10% TA | yes | 106.162 | 561.7812
28501 | Brevard County | North IRL | A | IR1-5 | 0.35 | 0.47 | 0.24899 | 10.1935 | 1.7411 | 2.5381 | 0.43353 | 1330 | Residential, High density; Multiple Dwelling Units, Low Rise <Two stories or less> | TV-17 | Chain of Lakes Basin | 1400.3638 | City of Titusville | TBD | Coleman Basin TMDL Improvements | Managed aquatic plant system within a one acre pond. (BC-099) | Floating Islands/ Managed Aquatic Plant Systems (MAPS) | Completed | 2019 |  |  | A | 107 | $11,438 | $12,000 | County | County - $11,438 | N/A | Structural | 2016 | North Indian River Lagoon | 28.63027 | -80.82611 | TBD | 10% TA | yes | 129.4082 | 1007.6249
28502 | Brevard County | North IRL | A | IR1-5 | 0.35 | 0.47 | 0.0017952 | 8.5086 | 1.1214 | 0.015274 | 0.0020131 | 8140 | Roads and Highways | TV-17 | Chain of Lakes Basin | 1400.3638 | City of Titusville | TBD | Coleman Basin TMDL Improvements | Managed aquatic plant system within a one acre pond. (BC-099) | Floating Islands/ Managed Aquatic Plant Systems (MAPS) | Completed | 2019 |  |  | A | 107 | $11,438 | $12,000 | County | County - $11,438 | N/A | Structural | 2016 | North Indian River Lagoon | 28.63027 | -80.82611 | TBD | 10% TA | yes | 58.6787 | 7.2648
28503 | Natural Lands | North IRL | A | IR1-5 | 0.35 | 0.47 | 0.5912 | 5.7568 | 0.65711 | 3.4034 | 0.38848 | 4340 | Hardwood Conifer Mixed | TV-17 | Chain of Lakes Basin | 1400.3638 | City of Titusville | TBD | Coleman Basin TMDL Improvements | Managed aquatic plant system within a one acre pond. (BC-099) | Floating Islands/ Managed Aquatic Plant Systems (MAPS) | Completed | 2019 |  |  | A | 107 | $11,438 | $12,000 | County | County - $11,438 | N/A | Structural | 2016 | North Indian River Lagoon | 28.63027 | -80.82611 | TBD | 10% TA | yes | 196.0271 | 2392.4944
28504 | Brevard County | North IRL | A | IR1-5 | 0.35 | 0.47 | 0.026565 | 5.7568 | 0.65711 | 0.15293 | 0.017456 | 8110 | Airports | TV-17 | Chain of Lakes Basin | 1400.3638 | City of Titusville | TBD | Coleman Basin TMDL Improvements | Managed aquatic plant system within a one acre pond. (BC-099) | Floating Islands/ Managed Aquatic Plant Systems (MAPS) | Completed | 2019 |  |  | A | 107 | $11,438 | $12,000 | County | County - $11,438 | N/A | Structural | 2016 | North Indian River Lagoon | 28.63027 | -80.82611 | TBD | 10% TA | yes | 51.448 | 107.5056
28505 | Natural Lands | North IRL | A | IR1-5 | 0.35 | 0.47 | 0.58017 | 4.1123 | 0.4359 | 2.3858 | 0.25289 | 4340 | Hardwood Conifer Mixed | TV-17 | Chain of Lakes Basin | 1400.3638 | City of Titusville | TBD | Coleman Basin TMDL Improvements | Managed aquatic plant system within a one acre pond. (BC-099) | Floating Islands/ Managed Aquatic Plant Systems (MAPS) | Completed | 2019 |  |  | A | 107 | $11,438 | $12,000 | County | County - $11,438 | N/A | Structural | 2016 | North Indian River Lagoon | 28.63027 | -80.82611 | TBD | 10% TA | yes | 190.3401 | 2347.8546
28506 | Brevard County | North IRL | A | IR1-5 | 0.35 | 0.47 | 0.037596 | 4.1123 | 0.4359 | 0.15461 | 0.016388 | 8120 | Railroads | TV-17 | Chain of Lakes Basin | 1400.3638 | City of Titusville | TBD | Coleman Basin TMDL Improvements | Managed aquatic plant system within a one acre pond. (BC-099) | Floating Islands/ Managed Aquatic Plant Systems (MAPS) | Completed | 2019 |  |  | A | 107 | $11,438 | $12,000 | County | County - $11,438 | N/A | Structural | 2016 | North Indian River Lagoon | 28.63027 | -80.82611 | TBD | 10% TA | yes | 63.0007 | 152.1454
28507 | Brevard County | North IRL | A | IR1-5 | 0.35 | 0.47 | 0.076009 | 7.6567 | 1.1055 | 0.58198 | 0.084025 | 1200 | Residential, Medium Density-Two-five dwellingunits per acre | TV-17 | Chain of Lakes Basin | 1400.3638 | City of Titusville | TBD | Coleman Basin TMDL Improvements | Managed aquatic plant system within a one acre pond. (BC-099) | Floating Islands/ Managed Aquatic Plant Systems (MAPS) | Completed | 2019 |  |  | A | 107 | $11,438 | $12,000 | County | County - $11,438 | N/A | Structural | 2016 | North Indian River Lagoon | 28.63027 | -80.82611 | TBD | 10% TA | yes | 125.0024 | 307.5984
28508 | Natural Lands | North IRL | A | IR1-5 | 0.35 | 0.47 | 0.0065582 | 7.6567 | 1.1055 | 0.050214 | 0.0072498 | 4340 | Hardwood Conifer Mixed | TV-17 | Chain of Lakes Basin | 1400.3638 | City of Titusville | TBD | Coleman Basin TMDL Improvements | Managed aquatic plant system within a one acre pond. (BC-099) | Floating Islands/ Managed Aquatic Plant Systems (MAPS) | Completed | 2019 |  |  | A | 107 | $11,438 | $12,000 | County | County - $11,438 | N/A | Structural | 2016 | North Indian River Lagoon | 28.63027 | -80.82611 | TBD | 10% TA | yes | 37.7018 | 26.5402
28509 | Brevard County | North IRL | A | IR1-5 | 0.35 | 0.47 | 0.0079048 | 7.6567 | 1.1055 | 0.060525 | 0.0087384 | 1210 | Fixed Single Family Units | TV-17 | Chain of Lakes Basin | 1400.3638 | City of Titusville | TBD | Coleman Basin TMDL Improvements | Managed aquatic plant system within a one acre pond. (BC-099) | Floating Islands/ Managed Aquatic Plant Systems (MAPS) | Completed | 2019 |  |  | A | 107 | $11,438 | $12,000 | County | County - $11,438 | N/A | Structural | 2016 | North Indian River Lagoon | 28.63027 | -80.82611 | TBD | 10% TA | yes | 23.2949 | 31.9896
28510 | Brevard County | North IRL | A | IR1-5 | 0.35 | 0.47 | 0.071389 | 7.6567 | 1.1055 | 0.5466 | 0.078917 | 1210 | Fixed Single Family Units | TV-17 | Chain of Lakes Basin | 1400.3638 | City of Titusville | TBD | Coleman Basin TMDL Improvements | Managed aquatic plant system within a one acre pond. (BC-099) | Floating Islands/ Managed Aquatic Plant Systems (MAPS) | Completed | 2019 |  |  | A | 107 | $11,438 | $12,000 | County | County - $11,438 | N/A | Structural | 2016 | North Indian River Lagoon | 28.63027 | -80.82611 | TBD | 10% TA | yes | 95.3838 | 288.9005
28511 | Brevard County | North IRL | A | IR1-5 | 0.35 | 0.47 | 0.12598 | 7.6567 | 1.1055 | 0.96457 | 0.13926 | 1200 | Residential, Medium Density-Two-five dwellingunits per acre | TV-17 | Chain of Lakes Basin | 1400.3638 | City of Titusville | TBD | Coleman Basin TMDL Improvements | Managed aquatic plant system within a one acre pond. (BC-099) | Floating Islands/ Managed Aquatic Plant Systems (MAPS) | Completed | 2019 |  |  | A | 107 | $11,438 | $12,000 | County | County - $11,438 | N/A | Structural | 2016 | North Indian River Lagoon | 28.63027 | -80.82611 | TBD | 10% TA | yes | 104.2202 | 509.8128
28512 | Brevard County | North IRL | A | IR1-5 | 0.35 | 0.47 | 0.010063 | 8.6034 | 1.2745 | 0.086576 | 0.012825 | 8120 | Railroads | TV-17 | Chain of Lakes Basin | 1400.3638 | City of Titusville | TBD | Coleman Basin TMDL Improvements | Managed aquatic plant system within a one acre pond. (BC-099) | Floating Islands/ Managed Aquatic Plant Systems (MAPS) | Completed | 2019 |  |  | A | 107 | $11,438 | $12,000 | County | County - $11,438 | N/A | Structural | 2016 | North Indian River Lagoon | 28.63027 | -80.82611 | TBD | 10% TA | yes | 32.6154 | 40.7237
28513 | Brevard County | North IRL | A | IR1-5 | 0.35 | 0.47 | 0.15063 | 9.4638 | 1.3282 | 1.4255 | 0.20007 | 1210 | Fixed Single Family Units | TV-17 | Chain of Lakes Basin | 1400.3638 | City of Titusville | TBD | Coleman Basin TMDL Improvements | Managed aquatic plant system within a one acre pond. (BC-099) | Floating Islands/ Managed Aquatic Plant Systems (MAPS) | Completed | 2019 |  |  | A | 107 | $11,438 | $12,000 | County | County - $11,438 | N/A | Structural | 2016 | North Indian River Lagoon | 28.63027 | -80.82611 | TBD | 10% TA | yes | 107.8199 | 609.5767
28514 | Brevard County | North IRL | A | IR1-5 | 0.35 | 0.47 | 0.091918 | 9.4638 | 1.3282 | 0.86989 | 0.12209 | 1210 | Fixed Single Family Units | TV-17 | Chain of Lakes Basin | 1400.3638 | City of Titusville | TBD | Coleman Basin TMDL Improvements | Managed aquatic plant system within a one acre pond. (BC-099) | Floating Islands/ Managed Aquatic Plant Systems (MAPS) | Completed | 2019 |  |  | A | 107 | $11,438 | $12,000 | County | County - $11,438 | N/A | Structural | 2016 | North Indian River Lagoon | 28.63027 | -80.82611 | TBD | 10% TA | yes | 116.9653 | 371.9787
28515 | Brevard County | North IRL | A | IR1-5 | 0.35 | 0.47 | 0.37522 | 9.4638 | 1.3282 | 3.551 | 0.49837 | 1410 | Retail Sales and Services | TV-17 | Chain of Lakes Basin | 1400.3638 | City of Titusville | TBD | Coleman Basin TMDL Improvements | Managed aquatic plant system within a one acre pond. (BC-099) | Floating Islands/ Managed Aquatic Plant Systems (MAPS) | Completed | 2019 |  |  | A | 107 | $11,438 | $12,000 | County | County - $11,438 | N/A | Structural | 2016 | North Indian River Lagoon | 28.63027 | -80.82611 | TBD | 10% TA | yes | 158.54 | 1518.4446
28516 | Brevard County | North IRL | A | IR1-5 | 0.35 | 0.47 | 0.077511 | 9.888 | 1.4524 | 0.76643 | 0.11257 | 1210 | Fixed Single Family Units | TV-17 | Chain of Lakes Basin | 1400.3638 | City of Titusville | TBD | Coleman Basin TMDL Improvements | Managed aquatic plant system within a one acre pond. (BC-099) | Floating Islands/ Managed Aquatic Plant Systems (MAPS) | Completed | 2019 |  |  | A | 107 | $11,438 | $12,000 | County | County - $11,438 | N/A | Structural | 2016 | North Indian River Lagoon | 28.63027 | -80.82611 | TBD | 10% TA | yes | 96.3954 | 313.6776
28517 | Brevard County | North IRL | A | IR1-5 | 0.35 | 0.47 | 0.37086 | 9.888 | 1.4524 | 3.667 | 0.53862 | 1210 | Fixed Single Family Units | TV-17 | Chain of Lakes Basin | 1400.3638 | City of Titusville | TBD | Coleman Basin TMDL Improvements | Managed aquatic plant system within a one acre pond. (BC-099) | Floating Islands/ Managed Aquatic Plant Systems (MAPS) | Completed | 2019 |  |  | A | 107 | $11,438 | $12,000 | County | County - $11,438 | N/A | Structural | 2016 | North Indian River Lagoon | 28.63027 | -80.82611 | TBD | 10% TA | yes | 172.3474 | 1500.8061
28518 | Brevard County | North IRL | A | IR1-5 | 0.35 | 0.47 | 0.16939 | 9.888 | 1.4524 | 1.675 | 0.24602 | 1210 | Fixed Single Family Units | TV-17 | Chain of Lakes Basin | 1400.3638 | City of Titusville | TBD | Coleman Basin TMDL Improvements | Managed aquatic plant system within a one acre pond. (BC-099) | Floating Islands/ Managed Aquatic Plant Systems (MAPS) | Completed | 2019 |  |  | A | 107 | $11,438 | $12,000 | County | County - $11,438 | N/A | Structural | 2016 | North Indian River Lagoon | 28.63027 | -80.82611 | TBD | 10% TA | yes | 125.4775 | 685.5163
28519 | Brevard County | North IRL | A | IR1-5 | 0.35 | 0.47 | 0.22925 | 9.8821 | 1.4515 | 2.2654 | 0.33276 | 1200 | Residential, Medium Density-Two-five dwellingunits per acre | TV-17 | Chain of Lakes Basin | 1400.3638 | City of Titusville | TBD | Coleman Basin TMDL Improvements | Managed aquatic plant system within a one acre pond. (BC-099) | Floating Islands/ Managed Aquatic Plant Systems (MAPS) | Completed | 2019 |  |  | A | 107 | $11,438 | $12,000 | County | County - $11,438 | N/A | Structural | 2016 | North Indian River Lagoon | 28.63027 | -80.82611 | TBD | 10% TA | yes | 200.1061 | 927.7305
28520 | Brevard County | North IRL | A | IR1-5 | 0.35 | 0.47 | 0.038088 | 9.8821 | 1.4515 | 0.37639 | 0.055285 | 1210 | Fixed Single Family Units | TV-17 | Chain of Lakes Basin | 1400.3638 | City of Titusville | TBD | Coleman Basin TMDL Improvements | Managed aquatic plant system within a one acre pond. (BC-099) | Floating Islands/ Managed Aquatic Plant Systems (MAPS) | Completed | 2019 |  |  | A | 107 | $11,438 | $12,000 | County | County - $11,438 | N/A | Structural | 2016 | North Indian River Lagoon | 28.63027 | -80.82611 | TBD | 10% TA | yes | 49.8164 | 154.1359
28521 | Brevard County | North IRL | A | IR1-5 | 0.35 | 0.47 | 0.10626 | 9.8821 | 1.4515 | 1.05 | 0.15423 | 1210 | Fixed Single Family Units | TV-17 | Chain of Lakes Basin | 1400.3638 | City of Titusville | TBD | Coleman Basin TMDL Improvements | Managed aquatic plant system within a one acre pond. (BC-099) | Floating Islands/ Managed Aquatic Plant Systems (MAPS) | Completed | 2019 |  |  | A | 107 | $11,438 | $12,000 | County | County - $11,438 | N/A | Structural | 2016 | North Indian River Lagoon | 28.63027 | -80.82611 | TBD | 10% TA | yes | 89.2898 | 430.0047
28522 | Brevard County | North IRL | A | IR1-5 | 0.35 | 0.47 | 0.06326 | 9.8821 | 1.4515 | 0.62514 | 0.091824 | 1210 | Fixed Single Family Units | TV-17 | Chain of Lakes Basin | 1400.3638 | City of Titusville | TBD | Coleman Basin TMDL Improvements | Managed aquatic plant system within a one acre pond. (BC-099) | Floating Islands/ Managed Aquatic Plant Systems (MAPS) | Completed | 2019 |  |  | A | 107 | $11,438 | $12,000 | County | County - $11,438 | N/A | Structural | 2016 | North Indian River Lagoon | 28.63027 | -80.82611 | TBD | 10% TA | yes | 69.1484 | 256.0053
28523 | Brevard County | North IRL | A | IR1-5 | 0.35 | 0.47 | 0.18091 | 9.8821 | 1.4515 | 1.7878 | 0.2626 | 1210 | Fixed Single Family Units | TV-17 | Chain of Lakes Basin | 1400.3638 | City of Titusville | TBD | Coleman Basin TMDL Improvements | Managed aquatic plant system within a one acre pond. (BC-099) | Floating Islands/ Managed Aquatic Plant Systems (MAPS) | Completed | 2019 |  |  | A | 107 | $11,438 | $12,000 | County | County - $11,438 | N/A | Structural | 2016 | North Indian River Lagoon | 28.63027 | -80.82611 | TBD | 10% TA | yes | 109.104 | 732.1234
28524 | Brevard County | North IRL | A | IR1-5 | 0.35 | 0.47 | 0.17727 | 8.0132 | 1.0875 | 1.4205 | 0.19278 | 8120 | Railroads | TV-17 | Chain of Lakes Basin | 1400.3638 | City of Titusville | TBD | Coleman Basin TMDL Improvements | Managed aquatic plant system within a one acre pond. (BC-099) | Floating Islands/ Managed Aquatic Plant Systems (MAPS) | Completed | 2019 |  |  | A | 107 | $11,438 | $12,000 | County | County - $11,438 | N/A | Structural | 2016 | North Indian River Lagoon | 28.63027 | -80.82611 | TBD | 10% TA | yes | 135.1382 | 717.3845
28525 | Brevard County | North IRL | A | IR1-5 | 0.35 | 0.47 | 0.02352 | 8.0132 | 1.0875 | 0.18847 | 0.025577 | 8140 | Roads and Highways | TV-17 | Chain of Lakes Basin | 1400.3638 | City of Titusville | TBD | Coleman Basin TMDL Improvements | Managed aquatic plant system within a one acre pond. (BC-099) | Floating Islands/ Managed Aquatic Plant Systems (MAPS) | Completed | 2019 |  |  | A | 107 | $11,438 | $12,000 | County | County - $11,438 | N/A | Structural | 2016 | North Indian River Lagoon | 28.63027 | -80.82611 | TBD | 10% TA | yes | 118.968 | 95.1811
28526 | Brevard County | North IRL | A | IR1-5 | 0.35 | 0.47 | 0.14913 | 8.188 | 1.0682 | 1.2211 | 0.15931 | 8120 | Railroads | TV-17 | Chain of Lakes Basin | 1400.3638 | City of Titusville | TBD | Coleman Basin TMDL Improvements | Managed aquatic plant system within a one acre pond. (BC-099) | Floating Islands/ Managed Aquatic Plant Systems (MAPS) | Completed | 2019 |  |  | A | 107 | $11,438 | $12,000 | County | County - $11,438 | N/A | Structural | 2016 | North Indian River Lagoon | 28.63027 | -80.82611 | TBD | 10% TA | yes | 126.8571 | 603.5178
28527 | Brevard County | North IRL | A | IR1-5 | 0.35 | 0.47 | 0.067926 | 8.188 | 1.0682 | 0.55618 | 0.072562 | 8140 | Roads and Highways | TV-17 | Chain of Lakes Basin | 1400.3638 | City of Titusville | TBD | Coleman Basin TMDL Improvements | Managed aquatic plant system within a one acre pond. (BC-099) | Floating Islands/ Managed Aquatic Plant Systems (MAPS) | Completed | 2019 |  |  | A | 107 | $11,438 | $12,000 | County | County - $11,438 | N/A | Structural | 2016 | North Indian River Lagoon | 28.63027 | -80.82611 | TBD | 10% TA | yes | 125.1195 | 274.887
28528 | Brevard County | North IRL | A | IR1-5 | 0.35 | 0.47 | 0.13855 | 4.9166 | 0.67277 | 0.6812 | 0.093213 | 1480 | Cemeteries | TV-17 | Chain of Lakes Basin | 1400.3638 | City of Titusville | TBD | Coleman Basin TMDL Improvements | Managed aquatic plant system within a one acre pond. (BC-099) | Floating Islands/ Managed Aquatic Plant Systems (MAPS) | Completed | 2019 |  |  | A | 107 | $11,438 | $12,000 | County | County - $11,438 | N/A | Structural | 2016 | North Indian River Lagoon | 28.63027 | -80.82611 | TBD | 10% TA | yes | 122.5537 | 560.6913
28529 | Natural Lands | North IRL | A | IR1-5 | 0.35 | 0.47 | 0.016132 | 4.9166 | 0.67277 | 0.079313 | 0.010853 | 4340 | Hardwood Conifer Mixed | TV-17 | Chain of Lakes Basin | 1400.3638 | City of Titusville | TBD | Coleman Basin TMDL Improvements | Managed aquatic plant system within a one acre pond. (BC-099) | Floating Islands/ Managed Aquatic Plant Systems (MAPS) | Completed | 2019 |  |  | A | 107 | $11,438 | $12,000 | County | County - $11,438 | N/A | Structural | 2016 | North Indian River Lagoon | 28.63027 | -80.82611 | TBD | 10% TA | yes | 102.8248 | 65.2825
28530 | Brevard County | North IRL | A | IR1-5 | 0.35 | 0.47 | 0.61776 | 9.8885 | 1.4524 | 6.1088 | 0.89726 | 1210 | Fixed Single Family Units | TV-17 | Chain of Lakes Basin | 1400.3638 | City of Titusville | TBD | Coleman Basin TMDL Improvements | Managed aquatic plant system within a one acre pond. (BC-099) | Floating Islands/ Managed Aquatic Plant Systems (MAPS) | Completed | 2019 |  |  | A | 107 | $11,438 | $12,000 | County | County - $11,438 | N/A | Structural | 2016 | North Indian River Lagoon | 28.63027 | -80.82611 | TBD | 10% TA | yes | 200 | 2500
28531 | Natural Lands | North IRL | A | IR1-5 | 0.35 | 0.47 | 0.34413 | 4.0305 | 0.54712 | 1.387 | 0.18828 | 4200 | Upland Hardwood Forest | TV-17 | Chain of Lakes Basin | 1400.3638 | City of Titusville | TBD | Coleman Basin TMDL Improvements | Managed aquatic plant system within a one acre pond. (BC-099) | Floating Islands/ Managed Aquatic Plant Systems (MAPS) | Completed | 2019 |  |  | A | 107 | $11,438 | $12,000 | County | County - $11,438 | N/A | Structural | 2016 | North Indian River Lagoon | 28.63027 | -80.82611 | TBD | 10% TA | yes | 162.3376 | 1392.6368
28532 | Natural Lands | North IRL | A | IR1-5 | 0.35 | 0.47 | 0.27364 | 4.0305 | 0.54712 | 1.1029 | 0.14971 | 4340 | Hardwood Conifer Mixed | TV-17 | Chain of Lakes Basin | 1400.3638 | City of Titusville | TBD | Coleman Basin TMDL Improvements | Managed aquatic plant system within a one acre pond. (BC-099) | Floating Islands/ Managed Aquatic Plant Systems (MAPS) | Completed | 2019 |  |  | A | 107 | $11,438 | $12,000 | County | County - $11,438 | N/A | Structural | 2016 | North Indian River Lagoon | 28.63027 | -80.82611 | TBD | 10% TA | yes | 175.0823 | 1107.3632
28533 | Brevard County | North IRL | A | IR1-5 | 0.35 | 0.47 | 0.16418 | 9.878 | 1.4509 | 1.6217 | 0.2382 | 1200 | Residential, Medium Density-Two-five dwellingunits per acre | TV-17 | Chain of Lakes Basin | 1400.3638 | City of Titusville | TBD | Coleman Basin TMDL Improvements | Managed aquatic plant system within a one acre pond. (BC-099) | Floating Islands/ Managed Aquatic Plant Systems (MAPS) | Completed | 2019 |  |  | A | 107 | $11,438 | $12,000 | County | County - $11,438 | N/A | Structural | 2016 | North Indian River Lagoon | 28.63027 | -80.82611 | TBD | 10% TA | yes | 125.5396 | 664.3959
28534 | Brevard County | North IRL | A | IR1-5 | 0.35 | 0.47 | 0.11289 | 9.878 | 1.4509 | 1.1152 | 0.1638 | 1210 | Fixed Single Family Units | TV-17 | Chain of Lakes Basin | 1400.3638 | City of Titusville | TBD | Coleman Basin TMDL Improvements | Managed aquatic plant system within a one acre pond. (BC-099) | Floating Islands/ Managed Aquatic Plant Systems (MAPS) | Completed | 2019 |  |  | A | 107 | $11,438 | $12,000 | County | County - $11,438 | N/A | Structural | 2016 | North Indian River Lagoon | 28.63027 | -80.82611 | TBD | 10% TA | yes | 95.4898 | 456.8691
28535 | Brevard County | North IRL | A | IR1-5 | 0.35 | 0.47 | 0.18864 | 9.878 | 1.4509 | 1.8634 | 0.2737 | 1210 | Fixed Single Family Units | TV-17 | Chain of Lakes Basin | 1400.3638 | City of Titusville | TBD | Coleman Basin TMDL Improvements | Managed aquatic plant system within a one acre pond. (BC-099) | Floating Islands/ Managed Aquatic Plant Systems (MAPS) | Completed | 2019 |  |  | A | 107 | $11,438 | $12,000 | County | County - $11,438 | N/A | Structural | 2016 | North Indian River Lagoon | 28.63027 | -80.82611 | TBD | 10% TA | yes | 113.1735 | 763.4143
28536 | Brevard County | North IRL | A | IR1-5 | 0.35 | 0.47 | 0.12562 | 9.878 | 1.4509 | 1.2409 | 0.18226 | 1210 | Fixed Single Family Units | TV-17 | Chain of Lakes Basin | 1400.3638 | City of Titusville | TBD | Coleman Basin TMDL Improvements | Managed aquatic plant system within a one acre pond. (BC-099) | Floating Islands/ Managed Aquatic Plant Systems (MAPS) | Completed | 2019 |  |  | A | 107 | $11,438 | $12,000 | County | County - $11,438 | N/A | Structural | 2016 | North Indian River Lagoon | 28.63027 | -80.82611 | TBD | 10% TA | yes | 99.4278 | 508.3663
28537 | Brevard County | North IRL | A | IR1-5 | 0.35 | 0.47 | 0.026429 | 9.878 | 1.4509 | 0.26107 | 0.038346 | 1210 | Fixed Single Family Units | TV-17 | Chain of Lakes Basin | 1400.3638 | City of Titusville | TBD | Coleman Basin TMDL Improvements | Managed aquatic plant system within a one acre pond. (BC-099) | Floating Islands/ Managed Aquatic Plant Systems (MAPS) | Completed | 2019 |  |  | A | 107 | $11,438 | $12,000 | County | County - $11,438 | N/A | Structural | 2016 | North Indian River Lagoon | 28.63027 | -80.82611 | TBD | 10% TA | yes | 104.3094 | 106.9544
28538 | Brevard County | North IRL | A | IR1-5 | 0.35 | 0.47 | 0.19201 | 10.2117 | 1.3666 | 1.9608 | 0.26239 | 1400 | Commercial and Services | TV-17 | Chain of Lakes Basin | 1400.3638 | City of Titusville | TBD | Coleman Basin TMDL Improvements | Managed aquatic plant system within a one acre pond. (BC-099) | Floating Islands/ Managed Aquatic Plant Systems (MAPS) | Completed | 2019 |  |  | A | 107 | $11,438 | $12,000 | County | County - $11,438 | N/A | Structural | 2016 | North Indian River Lagoon | 28.63027 | -80.82611 | TBD | 10% TA | yes | 149.8956 | 777.0409
28539 | Brevard County | North IRL | A | IR1-5 | 0.35 | 0.47 | 0.12172 | 10.2117 | 1.3666 | 1.2429 | 0.16633 | 1410 | Retail Sales and Services | TV-17 | Chain of Lakes Basin | 1400.3638 | City of Titusville | TBD | Coleman Basin TMDL Improvements | Managed aquatic plant system within a one acre pond. (BC-099) | Floating Islands/ Managed Aquatic Plant Systems (MAPS) | Completed | 2019 |  |  | A | 107 | $11,438 | $12,000 | County | County - $11,438 | N/A | Structural | 2016 | North Indian River Lagoon | 28.63027 | -80.82611 | TBD | 10% TA | yes | 88.8173 | 492.5644
28540 | Brevard County | North IRL | A | IR1-5 | 0.35 | 0.47 | 0.30404 | 10.2117 | 1.3666 | 3.1047 | 0.41548 | 1720 | Religious | TV-17 | Chain of Lakes Basin | 1400.3638 | City of Titusville | TBD | Coleman Basin TMDL Improvements | Managed aquatic plant system within a one acre pond. (BC-099) | Floating Islands/ Managed Aquatic Plant Systems (MAPS) | Completed | 2019 |  |  | A | 107 | $11,438 | $12,000 | County | County - $11,438 | N/A | Structural | 2016 | North Indian River Lagoon | 28.63027 | -80.82611 | TBD | 10% TA | yes | 149.2256 | 1230.3947
28541 | Brevard County | North IRL | A | IR1-5 | 0.35 | 0.47 | 0.61107 | 7.9679 | 1.0884 | 4.8689 | 0.66507 | 1720 | Religious | TV-17 | Chain of Lakes Basin | 1400.3638 | City of Titusville | TBD | Coleman Basin TMDL Improvements | Managed aquatic plant system within a one acre pond. (BC-099) | Floating Islands/ Managed Aquatic Plant Systems (MAPS) | Completed | 2019 |  |  | A | 107 | $11,438 | $12,000 | County | County - $11,438 | N/A | Structural | 2016 | North Indian River Lagoon | 28.63027 | -80.82611 | TBD | 10% TA | yes | 196.2811 | 2472.904
28542 | Natural Lands | North IRL | A | IR1-5 | 0.35 | 0.47 | 0.00060186 | 6.5625 | 0.87371 | 0.0039497 | 0.00052585 | 4340 | Hardwood Conifer Mixed | TV-17 | Chain of Lakes Basin | 1400.3638 | City of Titusville | TBD | Coleman Basin TMDL Improvements | Managed aquatic plant system within a one acre pond. (BC-099) | Floating Islands/ Managed Aquatic Plant Systems (MAPS) | Completed | 2019 |  |  | A | 107 | $11,438 | $12,000 | County | County - $11,438 | N/A | Structural | 2016 | North Indian River Lagoon | 28.63027 | -80.82611 | TBD | 10% TA | yes | 8.0565 | 2.4356
28543 | Brevard County | North IRL | A | IR1-5 | 0.35 | 0.47 | 0.2577 | 6.5625 | 0.87371 | 1.6911 | 0.22515 | 8120 | Railroads | TV-17 | Chain of Lakes Basin | 1400.3638 | City of Titusville | TBD | Coleman Basin TMDL Improvements | Managed aquatic plant system within a one acre pond. (BC-099) | Floating Islands/ Managed Aquatic Plant Systems (MAPS) | Completed | 2019 |  |  | A | 107 | $11,438 | $12,000 | County | County - $11,438 | N/A | Structural | 2016 | North Indian River Lagoon | 28.63027 | -80.82611 | TBD | 10% TA | yes | 156.1091 | 1042.8655
28544 | Brevard County | North IRL | A | IR1-5 | 0.35 | 0.47 | 0.067678 | 6.5625 | 0.87371 | 0.44414 | 0.059131 | 8140 | Roads and Highways | TV-17 | Chain of Lakes Basin | 1400.3638 | City of Titusville | TBD | Coleman Basin TMDL Improvements | Managed aquatic plant system within a one acre pond. (BC-099) | Floating Islands/ Managed Aquatic Plant Systems (MAPS) | Completed | 2019 |  |  | A | 107 | $11,438 | $12,000 | County | County - $11,438 | N/A | Structural | 2016 | North Indian River Lagoon | 28.63027 | -80.82611 | TBD | 10% TA | yes | 125.7921 | 273.8836
28545 | Natural Lands | North IRL | A | IR1-5 | 0.35 | 0.47 | 0.026903 | 5.5955 | 0.78445 | 0.15054 | 0.021104 | 4340 | Hardwood Conifer Mixed | TV-17 | Chain of Lakes Basin | 1400.3638 | City of Titusville | TBD | Coleman Basin TMDL Improvements | Managed aquatic plant system within a one acre pond. (BC-099) | Floating Islands/ Managed Aquatic Plant Systems (MAPS) | Completed | 2019 |  |  | A | 107 | $11,438 | $12,000 | County | County - $11,438 | N/A | Structural | 2016 | North Indian River Lagoon | 28.63027 | -80.82611 | TBD | 10% TA | yes | 41.8206 | 108.8741
28546 | Brevard County | North IRL | A | IR1-5 | 0.35 | 0.47 | 0.081448 | 9.8855 | 1.452 | 0.80516 | 0.11826 | 1200 | Residential, Medium Density-Two-five dwellingunits per acre | TV-17 | Chain of Lakes Basin | 1400.3638 | City of Titusville | TBD | Coleman Basin TMDL Improvements | Managed aquatic plant system within a one acre pond. (BC-099) | Floating Islands/ Managed Aquatic Plant Systems (MAPS) | Completed | 2019 |  |  | A | 107 | $11,438 | $12,000 | County | County - $11,438 | N/A | Structural | 2016 | North Indian River Lagoon | 28.63027 | -80.82611 | TBD | 10% TA | yes | 85.3162 | 329.6102
28547 | Brevard County | North IRL | A | IR1-5 | 0.35 | 0.47 | 0.013547 | 9.8855 | 1.452 | 0.13392 | 0.019671 | 1210 | Fixed Single Family Units | TV-17 | Chain of Lakes Basin | 1400.3638 | City of Titusville | TBD | Coleman Basin TMDL Improvements | Managed aquatic plant system within a one acre pond. (BC-099) | Floating Islands/ Managed Aquatic Plant Systems (MAPS) | Completed | 2019 |  |  | A | 107 | $11,438 | $12,000 | County | County - $11,438 | N/A | Structural | 2016 | North Indian River Lagoon | 28.63027 | -80.82611 | TBD | 10% TA | yes | 35.7682 | 54.8243
28548 | Brevard County | North IRL | A | IR1-5 | 0.35 | 0.47 | 0.077544 | 9.8855 | 1.452 | 0.76656 | 0.11259 | 1210 | Fixed Single Family Units | TV-17 | Chain of Lakes Basin | 1400.3638 | City of Titusville | TBD | Coleman Basin TMDL Improvements | Managed aquatic plant system within a one acre pond. (BC-099) | Floating Islands/ Managed Aquatic Plant Systems (MAPS) | Completed | 2019 |  |  | A | 107 | $11,438 | $12,000 | County | County - $11,438 | N/A | Structural | 2016 | North Indian River Lagoon | 28.63027 | -80.82611 | TBD | 10% TA | yes | 87.5452 | 313.8097
28549 | Brevard County | North IRL | A | IR1-5 | 0.35 | 0.47 | 0.00064725 | 9.8784 | 1.451 | 0.0063938 | 0.00093914 | 1210 | Fixed Single Family Units | TV-17 | Chain of Lakes Basin | 1400.3638 | City of Titusville | TBD | Coleman Basin TMDL Improvements | Managed aquatic plant system within a one acre pond. (BC-099) | Floating Islands/ Managed Aquatic Plant Systems (MAPS) | Completed | 2019 |  |  | A | 107 | $11,438 | $12,000 | County | County - $11,438 | N/A | Structural | 2016 | North Indian River Lagoon | 28.63027 | -80.82611 | TBD | 10% TA | yes | 10.1031 | 2.6193
28550 | Brevard County | North IRL | A | IR1-5 | 0.35 | 0.47 | 0.0058093 | 9.8784 | 1.451 | 0.057387 | 0.0084291 | 1210 | Fixed Single Family Units | TV-17 | Chain of Lakes Basin | 1400.3638 | City of Titusville | TBD | Coleman Basin TMDL Improvements | Managed aquatic plant system within a one acre pond. (BC-099) | Floating Islands/ Managed Aquatic Plant Systems (MAPS) | Completed | 2019 |  |  | A | 107 | $11,438 | $12,000 | County | County - $11,438 | N/A | Structural | 2016 | North Indian River Lagoon | 28.63027 | -80.82611 | TBD | 10% TA | yes | 46.5784 | 23.5095
28551 | Brevard County | North IRL | A | IR1-5 | 0.35 | 0.47 | 0.010438 | 9.8784 | 1.451 | 0.10311 | 0.015145 | 1210 | Fixed Single Family Units | TV-17 | Chain of Lakes Basin | 1400.3638 | City of Titusville | TBD | Coleman Basin TMDL Improvements | Managed aquatic plant system within a one acre pond. (BC-099) | Floating Islands/ Managed Aquatic Plant Systems (MAPS) | Completed | 2019 |  |  | A | 107 | $11,438 | $12,000 | County | County - $11,438 | N/A | Structural | 2016 | North Indian River Lagoon | 28.63027 | -80.82611 | TBD | 10% TA | yes | 49.3262 | 42.2408
28552 | Brevard County | North IRL | A | IR1-5 | 0.35 | 0.47 | 0.00028536 | 9.8784 | 1.451 | 0.0028189 | 0.00041405 | 1210 | Fixed Single Family Units | TV-17 | Chain of Lakes Basin | 1400.3638 | City of Titusville | TBD | Coleman Basin TMDL Improvements | Managed aquatic plant system within a one acre pond. (BC-099) | Floating Islands/ Managed Aquatic Plant Systems (MAPS) | Completed | 2019 |  |  | A | 107 | $11,438 | $12,000 | County | County - $11,438 | N/A | Structural | 2016 | North Indian River Lagoon | 28.63027 | -80.82611 | TBD | 10% TA | yes | 5.5484 | 1.1548
28553 | Brevard County | North IRL | A | IR1-5 | 0.35 | 0.47 | 0.60058 | 9.8784 | 1.451 | 5.9328 | 0.87143 | 1210 | Fixed Single Family Units | TV-17 | Chain of Lakes Basin | 1400.3638 | City of Titusville | TBD | Coleman Basin TMDL Improvements | Managed aquatic plant system within a one acre pond. (BC-099) | Floating Islands/ Managed Aquatic Plant Systems (MAPS) | Completed | 2019 |  |  | A | 107 | $11,438 | $12,000 | County | County - $11,438 | N/A | Structural | 2016 | North Indian River Lagoon | 28.63027 | -80.82611 | TBD | 10% TA | yes | 197.2502 | 2430.4756
28554 | Brevard County | North IRL | A | IR1-5 | 0.35 | 0.47 | 0.22532 | 9.878 | 1.4509 | 2.2257 | 0.32691 | 1200 | Residential, Medium Density-Two-five dwellingunits per acre | TV-17 | Chain of Lakes Basin | 1400.3638 | City of Titusville | TBD | Coleman Basin TMDL Improvements | Managed aquatic plant system within a one acre pond. (BC-099) | Floating Islands/ Managed Aquatic Plant Systems (MAPS) | Completed | 2019 |  |  | A | 107 | $11,438 | $12,000 | County | County - $11,438 | N/A | Structural | 2016 | North Indian River Lagoon | 28.63027 | -80.82611 | TBD | 10% TA | yes | 193.5818 | 911.8212
28555 | Brevard County | North IRL | A | IR1-5 | 0.35 | 0.47 | 0.16778 | 9.878 | 1.4509 | 1.6573 | 0.24343 | 1210 | Fixed Single Family Units | TV-17 | Chain of Lakes Basin | 1400.3638 | City of Titusville | TBD | Coleman Basin TMDL Improvements | Managed aquatic plant system within a one acre pond. (BC-099) | Floating Islands/ Managed Aquatic Plant Systems (MAPS) | Completed | 2019 |  |  | A | 107 | $11,438 | $12,000 | County | County - $11,438 | N/A | Structural | 2016 | North Indian River Lagoon | 28.63027 | -80.82611 | TBD | 10% TA | yes | 103.4101 | 678.9768
28556 | Brevard County | North IRL | A | IR1-5 | 0.35 | 0.47 | 0.026866 | 9.878 | 1.4509 | 0.26539 | 0.038981 | 1210 | Fixed Single Family Units | TV-17 | Chain of Lakes Basin | 1400.3638 | City of Titusville | TBD | Coleman Basin TMDL Improvements | Managed aquatic plant system within a one acre pond. (BC-099) | Floating Islands/ Managed Aquatic Plant Systems (MAPS) | Completed | 2019 |  |  | A | 107 | $11,438 | $12,000 | County | County - $11,438 | N/A | Structural | 2016 | North Indian River Lagoon | 28.63027 | -80.82611 | TBD | 10% TA | yes | 68.4443 | 108.7246
28557 | Brevard County | North IRL | A | IR1-5 | 0.35 | 0.47 | 0.18283 | 9.878 | 1.4509 | 1.806 | 0.26528 | 1210 | Fixed Single Family Units | TV-17 | Chain of Lakes Basin | 1400.3638 | City of Titusville | TBD | Coleman Basin TMDL Improvements | Managed aquatic plant system within a one acre pond. (BC-099) | Floating Islands/ Managed Aquatic Plant Systems (MAPS) | Completed | 2019 |  |  | A | 107 | $11,438 | $12,000 | County | County - $11,438 | N/A | Structural | 2016 | North Indian River Lagoon | 28.63027 | -80.82611 | TBD | 10% TA | yes | 108.8824 | 739.9051
28558 | Brevard County | North IRL | A | IR1-5 | 0.35 | 0.47 | 0.0066169 | 9.878 | 1.4509 | 0.065362 | 0.0096005 | 1210 | Fixed Single Family Units | TV-17 | Chain of Lakes Basin | 1400.3638 | City of Titusville | TBD | Coleman Basin TMDL Improvements | Managed aquatic plant system within a one acre pond. (BC-099) | Floating Islands/ Managed Aquatic Plant Systems (MAPS) | Completed | 2019 |  |  | A | 107 | $11,438 | $12,000 | County | County - $11,438 | N/A | Structural | 2016 | North Indian River Lagoon | 28.63027 | -80.82611 | TBD | 10% TA | yes | 33.0191 | 26.7777
28559 | Brevard County | North IRL | A | IR1-5 | 0.35 | 0.47 | 0.0083508 | 9.878 | 1.4509 | 0.08249 | 0.012116 | 1210 | Fixed Single Family Units | TV-17 | Chain of Lakes Basin | 1400.3638 | City of Titusville | TBD | Coleman Basin TMDL Improvements | Managed aquatic plant system within a one acre pond. (BC-099) | Floating Islands/ Managed Aquatic Plant Systems (MAPS) | Completed | 2019 |  |  | A | 107 | $11,438 | $12,000 | County | County - $11,438 | N/A | Structural | 2016 | North Indian River Lagoon | 28.63027 | -80.82611 | TBD | 10% TA | yes | 38.1282 | 33.7946
28560 | Brevard County | North IRL | A | IR1-5 | 0.35 | 0.47 | 0.19559 | 10.0159 | 1.4753 | 1.959 | 0.28856 | 1200 | Residential, Medium Density-Two-five dwellingunits per acre | TV-17 | Chain of Lakes Basin | 1400.3638 | City of Titusville | TBD | Coleman Basin TMDL Improvements | Managed aquatic plant system within a one acre pond. (BC-099) | Floating Islands/ Managed Aquatic Plant Systems (MAPS) | Completed | 2019 |  |  | A | 107 | $11,438 | $12,000 | County | County - $11,438 | N/A | Structural | 2016 | North Indian River Lagoon | 28.63027 | -80.82611 | TBD | 10% TA | yes | 131.5814 | 791.5432
28561 | Brevard County | North IRL | A | IR1-5 | 0.35 | 0.47 | 0.035492 | 10.0159 | 1.4753 | 0.35548 | 0.052361 | 1210 | Fixed Single Family Units | TV-17 | Chain of Lakes Basin | 1400.3638 | City of Titusville | TBD | Coleman Basin TMDL Improvements | Managed aquatic plant system within a one acre pond. (BC-099) | Floating Islands/ Managed Aquatic Plant Systems (MAPS) | Completed | 2019 |  |  | A | 107 | $11,438 | $12,000 | County | County - $11,438 | N/A | Structural | 2016 | North Indian River Lagoon | 28.63027 | -80.82611 | TBD | 10% TA | yes | 59.6632 | 143.6314
28562 | Brevard County | North IRL | A | IR1-5 | 0.35 | 0.47 | 0.026212 | 10.0159 | 1.4753 | 0.26253 | 0.03867 | 1210 | Fixed Single Family Units | TV-17 | Chain of Lakes Basin | 1400.3638 | City of Titusville | TBD | Coleman Basin TMDL Improvements | Managed aquatic plant system within a one acre pond. (BC-099) | Floating Islands/ Managed Aquatic Plant Systems (MAPS) | Completed | 2019 |  |  | A | 107 | $11,438 | $12,000 | County | County - $11,438 | N/A | Structural | 2016 | North Indian River Lagoon | 28.63027 | -80.82611 | TBD | 10% TA | yes | 43.624 | 106.0746
28563 | Brevard County | North IRL | A | IR1-5 | 0.35 | 0.47 | 0.14255 | 10.0159 | 1.4753 | 1.4277 | 0.2103 | 1210 | Fixed Single Family Units | TV-17 | Chain of Lakes Basin | 1400.3638 | City of Titusville | TBD | Coleman Basin TMDL Improvements | Managed aquatic plant system within a one acre pond. (BC-099) | Floating Islands/ Managed Aquatic Plant Systems (MAPS) | Completed | 2019 |  |  | A | 107 | $11,438 | $12,000 | County | County - $11,438 | N/A | Structural | 2016 | North Indian River Lagoon | 28.63027 | -80.82611 | TBD | 10% TA | yes | 96.8032 | 576.873
28564 | Brevard County | North IRL | A | IR1-5 | 0.35 | 0.47 | 0.05607 | 10.0159 | 1.4753 | 0.56159 | 0.08272 | 1210 | Fixed Single Family Units | TV-17 | Chain of Lakes Basin | 1400.3638 | City of Titusville | TBD | Coleman Basin TMDL Improvements | Managed aquatic plant system within a one acre pond. (BC-099) | Floating Islands/ Managed Aquatic Plant Systems (MAPS) | Completed | 2019 |  |  | A | 107 | $11,438 | $12,000 | County | County - $11,438 | N/A | Structural | 2016 | North Indian River Lagoon | 28.63027 | -80.82611 | TBD | 10% TA | yes | 85.6866 | 226.9076
28565 | Brevard County | North IRL | A | IR1-5 | 0.35 | 0.47 | 0.16185 | 10.0159 | 1.4753 | 1.621 | 0.23877 | 1210 | Fixed Single Family Units | TV-17 | Chain of Lakes Basin | 1400.3638 | City of Titusville | TBD | Coleman Basin TMDL Improvements | Managed aquatic plant system within a one acre pond. (BC-099) | Floating Islands/ Managed Aquatic Plant Systems (MAPS) | Completed | 2019 |  |  | A | 107 | $11,438 | $12,000 | County | County - $11,438 | N/A | Structural | 2016 | North Indian River Lagoon | 28.63027 | -80.82611 | TBD | 10% TA | yes | 105.8231 | 654.9701
28566 | Brevard County | North IRL | A | IR1-5 | 0.35 | 0.47 | 0.1879 | 10.2785 | 1.5232 | 1.9313 | 0.2862 | 1200 | Residential, Medium Density-Two-five dwellingunits per acre | TV-17 | Chain of Lakes Basin | 1400.3638 | City of Titusville | TBD | Coleman Basin TMDL Improvements | Managed aquatic plant system within a one acre pond. (BC-099) | Floating Islands/ Managed Aquatic Plant Systems (MAPS) | Completed | 2019 |  |  | A | 107 | $11,438 | $12,000 | County | County - $11,438 | N/A | Structural | 2016 | North Indian River Lagoon | 28.63027 | -80.82611 | TBD | 10% TA | yes | 130.7503 | 760.3892
28567 | Brevard County | North IRL | A | IR1-5 | 0.35 | 0.47 | 0.052825 | 10.2785 | 1.5232 | 0.54296 | 0.080463 | 1210 | Fixed Single Family Units | TV-17 | Chain of Lakes Basin | 1400.3638 | City of Titusville | TBD | Coleman Basin TMDL Improvements | Managed aquatic plant system within a one acre pond. (BC-099) | Floating Islands/ Managed Aquatic Plant Systems (MAPS) | Completed | 2019 |  |  | A | 107 | $11,438 | $12,000 | County | County - $11,438 | N/A | Structural | 2016 | North Indian River Lagoon | 28.63027 | -80.82611 | TBD | 10% TA | yes | 63.3273 | 213.7759
28568 | Brevard County | North IRL | A | IR1-5 | 0.35 | 0.47 | 0.14056 | 10.2785 | 1.5232 | 1.4448 | 0.2141 | 1210 | Fixed Single Family Units | TV-17 | Chain of Lakes Basin | 1400.3638 | City of Titusville | TBD | Coleman Basin TMDL Improvements | Managed aquatic plant system within a one acre pond. (BC-099) | Floating Islands/ Managed Aquatic Plant Systems (MAPS) | Completed | 2019 |  |  | A | 107 | $11,438 | $12,000 | County | County - $11,438 | N/A | Structural | 2016 | North Indian River Lagoon | 28.63027 | -80.82611 | TBD | 10% TA | yes | 95.5278 | 568.8337
28569 | Brevard County | North IRL | A | IR1-5 | 0.35 | 0.47 | 0.14103 | 10.2785 | 1.5232 | 1.4495 | 0.21481 | 1210 | Fixed Single Family Units | TV-17 | Chain of Lakes Basin | 1400.3638 | City of Titusville | TBD | Coleman Basin TMDL Improvements | Managed aquatic plant system within a one acre pond. (BC-099) | Floating Islands/ Managed Aquatic Plant Systems (MAPS) | Completed | 2019 |  |  | A | 107 | $11,438 | $12,000 | County | County - $11,438 | N/A | Structural | 2016 | North Indian River Lagoon | 28.63027 | -80.82611 | TBD | 10% TA | yes | 95.5809 | 570.7141
28570 | Brevard County | North IRL | A | IR1-5 | 0.35 | 0.47 | 0.074129 | 10.2785 | 1.5232 | 0.76193 | 0.11291 | 1210 | Fixed Single Family Units | TV-17 | Chain of Lakes Basin | 1400.3638 | City of Titusville | TBD | Coleman Basin TMDL Improvements | Managed aquatic plant system within a one acre pond. (BC-099) | Floating Islands/ Managed Aquatic Plant Systems (MAPS) | Completed | 2019 |  |  | A | 107 | $11,438 | $12,000 | County | County - $11,438 | N/A | Structural | 2016 | North Indian River Lagoon | 28.63027 | -80.82611 | TBD | 10% TA | yes | 77.3549 | 299.9882
28571 | Brevard County | North IRL | A | IR1-5 | 0.35 | 0.47 | 0.021325 | 10.2785 | 1.5232 | 0.21919 | 0.032482 | 1210 | Fixed Single Family Units | TV-17 | Chain of Lakes Basin | 1400.3638 | City of Titusville | TBD | Coleman Basin TMDL Improvements | Managed aquatic plant system within a one acre pond. (BC-099) | Floating Islands/ Managed Aquatic Plant Systems (MAPS) | Completed | 2019 |  |  | A | 107 | $11,438 | $12,000 | County | County - $11,438 | N/A | Structural | 2016 | North Indian River Lagoon | 28.63027 | -80.82611 | TBD | 10% TA | yes | 54.6101 | 86.299
28572 | Brevard County | North IRL | A | IR1-5 | 0.35 | 0.47 | 0.045827 | 8.5258 | 1.1942 | 0.39071 | 0.054728 | 1210 | Fixed Single Family Units | TV-17 | Chain of Lakes Basin | 1400.3638 | City of Titusville | TBD | Coleman Basin TMDL Improvements | Managed aquatic plant system within a one acre pond. (BC-099) | Floating Islands/ Managed Aquatic Plant Systems (MAPS) | Completed | 2019 |  |  | A | 107 | $11,438 | $12,000 | County | County - $11,438 | N/A | Structural | 2016 | North Indian River Lagoon | 28.63027 | -80.82611 | TBD | 10% TA | yes | 61.2677 | 185.455
28573 | Brevard County | North IRL | A | IR1-5 | 0.35 | 0.47 | 0.13658 | 8.5258 | 1.1942 | 1.1644 | 0.16311 | 1720 | Religious | TV-17 | Chain of Lakes Basin | 1400.3638 | City of Titusville | TBD | Coleman Basin TMDL Improvements | Managed aquatic plant system within a one acre pond. (BC-099) | Floating Islands/ Managed Aquatic Plant Systems (MAPS) | Completed | 2019 |  |  | A | 107 | $11,438 | $12,000 | County | County - $11,438 | N/A | Structural | 2016 | North Indian River Lagoon | 28.63027 | -80.82611 | TBD | 10% TA | yes | 125.0559 | 552.7191
28574 | Brevard County | North IRL | A | IR1-5 | 0.35 | 0.47 | 0.20847 | 9.8918 | 1.4529 | 2.0621 | 0.30289 | 1200 | Residential, Medium Density-Two-five dwellingunits per acre | TV-17 | Chain of Lakes Basin | 1400.3638 | City of Titusville | TBD | Coleman Basin TMDL Improvements | Managed aquatic plant system within a one acre pond. (BC-099) | Floating Islands/ Managed Aquatic Plant Systems (MAPS) | Completed | 2019 |  |  | A | 107 | $11,438 | $12,000 | County | County - $11,438 | N/A | Structural | 2016 | North Indian River Lagoon | 28.63027 | -80.82611 | TBD | 10% TA | yes | 126.175 | 843.6413
28575 | Brevard County | North IRL | A | IR1-5 | 0.35 | 0.47 | 0.051069 | 9.8918 | 1.4529 | 0.50517 | 0.074199 | 1210 | Fixed Single Family Units | TV-17 | Chain of Lakes Basin | 1400.3638 | City of Titusville | TBD | Coleman Basin TMDL Improvements | Managed aquatic plant system within a one acre pond. (BC-099) | Floating Islands/ Managed Aquatic Plant Systems (MAPS) | Completed | 2019 |  |  | A | 107 | $11,438 | $12,000 | County | County - $11,438 | N/A | Structural | 2016 | North Indian River Lagoon | 28.63027 | -80.82611 | TBD | 10% TA | yes | 60.1438 | 206.6697
28576 | Brevard County | North IRL | A | IR1-5 | 0.35 | 0.47 | 0.004537 | 9.8918 | 1.4529 | 0.044879 | 0.0065918 | 1210 | Fixed Single Family Units | TV-17 | Chain of Lakes Basin | 1400.3638 | City of Titusville | TBD | Coleman Basin TMDL Improvements | Managed aquatic plant system within a one acre pond. (BC-099) | Floating Islands/ Managed Aquatic Plant Systems (MAPS) | Completed | 2019 |  |  | A | 107 | $11,438 | $12,000 | County | County - $11,438 | N/A | Structural | 2016 | North Indian River Lagoon | 28.63027 | -80.82611 | TBD | 10% TA | yes | 22.2459 | 18.3604
28577 | Natural Lands | North IRL | A | IR1-5 | 0.35 | 0.47 | 0.58623 | 5.6896 | 0.63697 | 3.3354 | 0.37341 | 4340 | Hardwood Conifer Mixed | TV-17 | Chain of Lakes Basin | 1400.3638 | City of Titusville | TBD | Coleman Basin TMDL Improvements | Managed aquatic plant system within a one acre pond. (BC-099) | Floating Islands/ Managed Aquatic Plant Systems (MAPS) | Completed | 2019 |  |  | A | 107 | $11,438 | $12,000 | County | County - $11,438 | N/A | Structural | 2016 | North Indian River Lagoon | 28.63027 | -80.82611 | TBD | 10% TA | yes | 191.1339 | 2372.4029
28578 | Natural Lands | North IRL | A | IR1-5 | 0.35 | 0.47 | 0.03153 | 5.6896 | 0.63697 | 0.17939 | 0.020084 | 6460 | Mixed scrub-shrub wetland | TV-17 | Chain of Lakes Basin | 1400.3638 | City of Titusville | TBD | Coleman Basin TMDL Improvements | Managed aquatic plant system within a one acre pond. (BC-099) | Floating Islands/ Managed Aquatic Plant Systems (MAPS) | Completed | 2019 |  |  | A | 107 | $11,438 | $12,000 | County | County - $11,438 | N/A | Structural | 2016 | North Indian River Lagoon | 28.63027 | -80.82611 | TBD | 10% TA | yes | 57.1021 | 127.5971
28579 | Brevard County | North IRL | A | IR1-5 | 0.35 | 0.47 | 0.40477 | 8.6231 | 1.2128 | 3.4904 | 0.49092 | 1100 | Residential, Low Density-Less than two dwelling units/acre | TV-17 | Chain of Lakes Basin | 1400.3638 | City of Titusville | TBD | Coleman Basin TMDL Improvements | Managed aquatic plant system within a one acre pond. (BC-099) | Floating Islands/ Managed Aquatic Plant Systems (MAPS) | Completed | 2019 |  |  | A | 107 | $11,438 | $12,000 | County | County - $11,438 | N/A | Structural | 2016 | North Indian River Lagoon | 28.63027 | -80.82611 | TBD | 10% TA | yes | 176.4038 | 1638.0384
28580 | Brevard County | North IRL | A | IR1-5 | 0.35 | 0.47 | 0.17869 | 8.6231 | 1.2128 | 1.5408 | 0.21672 | 1210 | Fixed Single Family Units | TV-17 | Chain of Lakes Basin | 1400.3638 | City of Titusville | TBD | Coleman Basin TMDL Improvements | Managed aquatic plant system within a one acre pond. (BC-099) | Floating Islands/ Managed Aquatic Plant Systems (MAPS) | Completed | 2019 |  |  | A | 107 | $11,438 | $12,000 | County | County - $11,438 | N/A | Structural | 2016 | North Indian River Lagoon | 28.63027 | -80.82611 | TBD | 10% TA | yes | 135.3379 | 723.1173
28581 | Brevard County | North IRL | A | IR1-5 | 0.35 | 0.47 | 0.00074675 | 8.6231 | 1.2128 | 0.0064394 | 0.00090569 | 1210 | Fixed Single Family Units | TV-17 | Chain of Lakes Basin | 1400.3638 | City of Titusville | TBD | Coleman Basin TMDL Improvements | Managed aquatic plant system within a one acre pond. (BC-099) | Floating Islands/ Managed Aquatic Plant Systems (MAPS) | Completed | 2019 |  |  | A | 107 | $11,438 | $12,000 | County | County - $11,438 | N/A | Structural | 2016 | North Indian River Lagoon | 28.63027 | -80.82611 | TBD | 10% TA | yes | 8.5342 | 3.022
28582 | Brevard County | North IRL | A | IR1-5 | 0.35 | 0.47 | 0.033562 | 8.6231 | 1.2128 | 0.28941 | 0.040706 | 1210 | Fixed Single Family Units | TV-17 | Chain of Lakes Basin | 1400.3638 | City of Titusville | TBD | Coleman Basin TMDL Improvements | Managed aquatic plant system within a one acre pond. (BC-099) | Floating Islands/ Managed Aquatic Plant Systems (MAPS) | Completed | 2019 |  |  | A | 107 | $11,438 | $12,000 | County | County - $11,438 | N/A | Structural | 2016 | North Indian River Lagoon | 28.63027 | -80.82611 | TBD | 10% TA | yes | 49.0764 | 135.8223
28583 | Brevard County | North IRL | A | IR1-5 | 0.35 | 0.47 | 0.00075663 | 4.1021 | 0.55708 | 0.0031038 | 0.0004215 | 1480 | Cemeteries | TV-17 | Chain of Lakes Basin | 1400.3638 | City of Titusville | TBD | Coleman Basin TMDL Improvements | Managed aquatic plant system within a one acre pond. (BC-099) | Floating Islands/ Managed Aquatic Plant Systems (MAPS) | Completed | 2019 |  |  | A | 107 | $11,438 | $12,000 | County | County - $11,438 | N/A | Structural | 2016 | North Indian River Lagoon | 28.63027 | -80.82611 | TBD | 10% TA | yes | 19.4975 | 3.062
28584 | Natural Lands | North IRL | A | IR1-5 | 0.35 | 0.47 | 0.00019448 | 4.1021 | 0.55708 | 0.00079779 | 0.00010834 | 4340 | Hardwood Conifer Mixed | TV-17 | Chain of Lakes Basin | 1400.3638 | City of Titusville | TBD | Coleman Basin TMDL Improvements | Managed aquatic plant system within a one acre pond. (BC-099) | Floating Islands/ Managed Aquatic Plant Systems (MAPS) | Completed | 2019 |  |  | A | 107 | $11,438 | $12,000 | County | County - $11,438 | N/A | Structural | 2016 | North Indian River Lagoon | 28.63027 | -80.82611 | TBD | 10% TA | yes | 4.2007 | 0.78704
28585 | Brevard County | North IRL | A | IR1-5 | 0.35 | 0.47 | 0.11488 | 8.0812 | 1.0265 | 0.92839 | 0.11792 | 8120 | Railroads | TV-17 | Chain of Lakes Basin | 1400.3638 | City of Titusville | TBD | Coleman Basin TMDL Improvements | Managed aquatic plant system within a one acre pond. (BC-099) | Floating Islands/ Managed Aquatic Plant Systems (MAPS) | Completed | 2019 |  |  | A | 107 | $11,438 | $12,000 | County | County - $11,438 | N/A | Structural | 2016 | North Indian River Lagoon | 28.63027 | -80.82611 | TBD | 10% TA | yes | 108.694 | 464.914
28586 | Brevard County | North IRL | A | IR1-5 | 0.35 | 0.47 | 0.091745 | 10.5688 | 1.3672 | 0.96964 | 0.12543 | 1400 | Commercial and Services | TV-17 | Chain of Lakes Basin | 1400.3638 | City of Titusville | TBD | Coleman Basin TMDL Improvements | Managed aquatic plant system within a one acre pond. (BC-099) | Floating Islands/ Managed Aquatic Plant Systems (MAPS) | Completed | 2019 |  |  | A | 107 | $11,438 | $12,000 | County | County - $11,438 | N/A | Structural | 2016 | North Indian River Lagoon | 28.63027 | -80.82611 | TBD | 10% TA | yes | 188.3628 | 371.2799
28587 | Brevard County | North IRL | A | IR1-5 | 0.35 | 0.47 | 0.14642 | 10.5688 | 1.3672 | 1.5475 | 0.20018 | 8120 | Railroads | TV-17 | Chain of Lakes Basin | 1400.3638 | City of Titusville | TBD | Coleman Basin TMDL Improvements | Managed aquatic plant system within a one acre pond. (BC-099) | Floating Islands/ Managed Aquatic Plant Systems (MAPS) | Completed | 2019 |  |  | A | 107 | $11,438 | $12,000 | County | County - $11,438 | N/A | Structural | 2016 | North Indian River Lagoon | 28.63027 | -80.82611 | TBD | 10% TA | yes | 124.3296 | 592.5454
28588 | Brevard County | North IRL | A | IR1-5 | 0.35 | 0.47 | 0.3796 | 10.5688 | 1.3672 | 4.0119 | 0.51897 | 1420 | Wholesale Sales and Services <Excluding warehouses associated with industrial use> | TV-17 | Chain of Lakes Basin | 1400.3638 | City of Titusville | TBD | Coleman Basin TMDL Improvements | Managed aquatic plant system within a one acre pond. (BC-099) | Floating Islands/ Managed Aquatic Plant Systems (MAPS) | Completed | 2019 |  |  | A | 107 | $11,438 | $12,000 | County | County - $11,438 | N/A | Structural | 2016 | North Indian River Lagoon | 28.63027 | -80.82611 | TBD | 10% TA | yes | 161.9008 | 1536.1747
28589 | Brevard County | North IRL | A | IR1-5 | 0.35 | 0.47 | 0.61776 | 9.878 | 1.4509 | 6.1023 | 0.89632 | 1210 | Fixed Single Family Units | TV-17 | Chain of Lakes Basin | 1400.3638 | City of Titusville | TBD | Coleman Basin TMDL Improvements | Managed aquatic plant system within a one acre pond. (BC-099) | Floating Islands/ Managed Aquatic Plant Systems (MAPS) | Completed | 2019 |  |  | A | 107 | $11,438 | $12,000 | County | County - $11,438 | N/A | Structural | 2016 | North Indian River Lagoon | 28.63027 | -80.82611 | TBD | 10% TA | yes | 200 | 2500
28590 | Brevard County | North IRL | A | IR1-5 | 0.35 | 0.47 | 0.043059 | 7.8905 | 1.1311 | 0.33976 | 0.048705 | 1200 | Residential, Medium Density-Two-five dwellingunits per acre | TV-17 | Chain of Lakes Basin | 1400.3638 | City of Titusville | TBD | Coleman Basin TMDL Improvements | Managed aquatic plant system within a one acre pond. (BC-099) | Floating Islands/ Managed Aquatic Plant Systems (MAPS) | Completed | 2019 |  |  | A | 107 | $11,438 | $12,000 | County | County - $11,438 | N/A | Structural | 2016 | North Indian River Lagoon | 28.63027 | -80.82611 | TBD | 10% TA | yes | 121.4829 | 174.2552
28591 | Brevard County | North IRL | A | IR1-5 | 0.35 | 0.47 | 0.21421 | 7.8905 | 1.1311 | 1.6902 | 0.24229 | 8120 | Railroads | TV-17 | Chain of Lakes Basin | 1400.3638 | City of Titusville | TBD | Coleman Basin TMDL Improvements | Managed aquatic plant system within a one acre pond. (BC-099) | Floating Islands/ Managed Aquatic Plant Systems (MAPS) | Completed | 2019 |  |  | A | 107 | $11,438 | $12,000 | County | County - $11,438 | N/A | Structural | 2016 | North Indian River Lagoon | 28.63027 | -80.82611 | TBD | 10% TA | yes | 138.4779 | 866.876
28592 | Brevard County | North IRL | A | IR1-5 | 0.35 | 0.47 | 0.0059241 | 7.8905 | 1.1311 | 0.046744 | 0.0067008 | 8140 | Roads and Highways | TV-17 | Chain of Lakes Basin | 1400.3638 | City of Titusville | TBD | Coleman Basin TMDL Improvements | Managed aquatic plant system within a one acre pond. (BC-099) | Floating Islands/ Managed Aquatic Plant Systems (MAPS) | Completed | 2019 |  |  | A | 107 | $11,438 | $12,000 | County | County - $11,438 | N/A | Structural | 2016 | North Indian River Lagoon | 28.63027 | -80.82611 | TBD | 10% TA | yes | 24.7733 | 23.974
28593 | Brevard County | North IRL | A | IR1-5 | 0.35 | 0.47 | 0.096326 | 7.8905 | 1.1311 | 0.76006 | 0.10896 | 1210 | Fixed Single Family Units | TV-17 | Chain of Lakes Basin | 1400.3638 | City of Titusville | TBD | Coleman Basin TMDL Improvements | Managed aquatic plant system within a one acre pond. (BC-099) | Floating Islands/ Managed Aquatic Plant Systems (MAPS) | Completed | 2019 |  |  | A | 107 | $11,438 | $12,000 | County | County - $11,438 | N/A | Structural | 2016 | North Indian River Lagoon | 28.63027 | -80.82611 | TBD | 10% TA | yes | 82.3245 | 389.8179
28594 | Brevard County | North IRL | A | IR1-5 | 0.35 | 0.47 | 0.14843 | 7.8905 | 1.1311 | 1.1712 | 0.16789 | 1210 | Fixed Single Family Units | TV-17 | Chain of Lakes Basin | 1400.3638 | City of Titusville | TBD | Coleman Basin TMDL Improvements | Managed aquatic plant system within a one acre pond. (BC-099) | Floating Islands/ Managed Aquatic Plant Systems (MAPS) | Completed | 2019 |  |  | A | 107 | $11,438 | $12,000 | County | County - $11,438 | N/A | Structural | 2016 | North Indian River Lagoon | 28.63027 | -80.82611 | TBD | 10% TA | yes | 102.3036 | 600.661
28595 | Brevard County | North IRL | A | IR1-5 | 0.35 | 0.47 | 0.050508 | 7.8905 | 1.1311 | 0.39853 | 0.05713 | 1210 | Fixed Single Family Units | TV-17 | Chain of Lakes Basin | 1400.3638 | City of Titusville | TBD | Coleman Basin TMDL Improvements | Managed aquatic plant system within a one acre pond. (BC-099) | Floating Islands/ Managed Aquatic Plant Systems (MAPS) | Completed | 2019 |  |  | A | 107 | $11,438 | $12,000 | County | County - $11,438 | N/A | Structural | 2016 | North Indian River Lagoon | 28.63027 | -80.82611 | TBD | 10% TA | yes | 60.4233 | 204.3972
28596 | Brevard County | North IRL | A | IR1-5 | 0.35 | 0.47 | 0.059234 | 7.8905 | 1.1311 | 0.46739 | 0.067 | 1210 | Fixed Single Family Units | TV-17 | Chain of Lakes Basin | 1400.3638 | City of Titusville | TBD | Coleman Basin TMDL Improvements | Managed aquatic plant system within a one acre pond. (BC-099) | Floating Islands/ Managed Aquatic Plant Systems (MAPS) | Completed | 2019 |  |  | A | 107 | $11,438 | $12,000 | County | County - $11,438 | N/A | Structural | 2016 | North Indian River Lagoon | 28.63027 | -80.82611 | TBD | 10% TA | yes | 65.7818 | 239.7107
28597 | Brevard County | North IRL | A | IR1-5 | 0.35 | 0.47 | 0.18139 | 9.8711 | 1.4499 | 1.7905 | 0.263 | 1200 | Residential, Medium Density-Two-five dwellingunits per acre | TV-17 | Chain of Lakes Basin | 1400.3638 | City of Titusville | TBD | Coleman Basin TMDL Improvements | Managed aquatic plant system within a one acre pond. (BC-099) | Floating Islands/ Managed Aquatic Plant Systems (MAPS) | Completed | 2019 |  |  | A | 107 | $11,438 | $12,000 | County | County - $11,438 | N/A | Structural | 2016 | North Indian River Lagoon | 28.63027 | -80.82611 | TBD | 10% TA | yes | 120.8025 | 734.0602
28598 | Brevard County | North IRL | A | IR1-5 | 0.35 | 0.47 | 0.029233 | 9.8711 | 1.4499 | 0.28856 | 0.042386 | 1210 | Fixed Single Family Units | TV-17 | Chain of Lakes Basin | 1400.3638 | City of Titusville | TBD | Coleman Basin TMDL Improvements | Managed aquatic plant system within a one acre pond. (BC-099) | Floating Islands/ Managed Aquatic Plant Systems (MAPS) | Completed | 2019 |  |  | A | 107 | $11,438 | $12,000 | County | County - $11,438 | N/A | Structural | 2016 | North Indian River Lagoon | 28.63027 | -80.82611 | TBD | 10% TA | yes | 44.5891 | 118.3018
28599 | Brevard County | North IRL | A | IR1-5 | 0.35 | 0.47 | 0.059594 | 8.8858 | 1.1399 | 0.52954 | 0.06793 | 8120 | Railroads | TV-17 | Chain of Lakes Basin | 1400.3638 | City of Titusville | TBD | Coleman Basin TMDL Improvements | Managed aquatic plant system within a one acre pond. (BC-099) | Floating Islands/ Managed Aquatic Plant Systems (MAPS) | Completed | 2019 |  |  | A | 107 | $11,438 | $12,000 | County | County - $11,438 | N/A | Structural | 2016 | North Indian River Lagoon | 28.63027 | -80.82611 | TBD | 10% TA | yes | 79.2055 | 241.1675
28600 | Natural Lands | North IRL | A | IR1-5 | 0.35 | 0.47 | 0.12715 | 7.6384 | 1.1051 | 0.97125 | 0.14052 | 4200 | Upland Hardwood Forest | TV-17 | Chain of Lakes Basin | 1400.3638 | City of Titusville | TBD | Coleman Basin TMDL Improvements | Managed aquatic plant system within a one acre pond. (BC-099) | Floating Islands/ Managed Aquatic Plant Systems (MAPS) | Completed | 2019 |  |  | A | 107 | $11,438 | $12,000 | County | County - $11,438 | N/A | Structural | 2016 | North Indian River Lagoon | 28.63027 | -80.82611 | TBD | 10% TA | yes | 98.3917 | 514.5702
28601 | Natural Lands | North IRL | A | IR1-5 | 0.35 | 0.47 | 0.043325 | 7.6384 | 1.1051 | 0.33094 | 0.047879 | 4200 | Upland Hardwood Forest | TV-17 | Chain of Lakes Basin | 1400.3638 | City of Titusville | TBD | Coleman Basin TMDL Improvements | Managed aquatic plant system within a one acre pond. (BC-099) | Floating Islands/ Managed Aquatic Plant Systems (MAPS) | Completed | 2019 |  |  | A | 107 | $11,438 | $12,000 | County | County - $11,438 | N/A | Structural | 2016 | North Indian River Lagoon | 28.63027 | -80.82611 | TBD | 10% TA | yes | 98.3078 | 175.3308
28602 | Natural Lands | North IRL | A | IR1-5 | 0.35 | 0.47 | 0.063961 | 7.6384 | 1.1051 | 0.48856 | 0.070683 | 4340 | Hardwood Conifer Mixed | TV-17 | Chain of Lakes Basin | 1400.3638 | City of Titusville | TBD | Coleman Basin TMDL Improvements | Managed aquatic plant system within a one acre pond. (BC-099) | Floating Islands/ Managed Aquatic Plant Systems (MAPS) | Completed | 2019 |  |  | A | 107 | $11,438 | $12,000 | County | County - $11,438 | N/A | Structural | 2016 | North Indian River Lagoon | 28.63027 | -80.82611 | TBD | 10% TA | yes | 87.306 | 258.839
28603 | Brevard County | North IRL | A | IR1-5 | 0.35 | 0.47 | 0.38332 | 7.6384 | 1.1051 | 2.928 | 0.42361 | 1210 | Fixed Single Family Units | TV-17 | Chain of Lakes Basin | 1400.3638 | City of Titusville | TBD | Coleman Basin TMDL Improvements | Managed aquatic plant system within a one acre pond. (BC-099) | Floating Islands/ Managed Aquatic Plant Systems (MAPS) | Completed | 2019 |  |  | A | 107 | $11,438 | $12,000 | County | County - $11,438 | N/A | Structural | 2016 | North Indian River Lagoon | 28.63027 | -80.82611 | TBD | 10% TA | yes | 162.1229 | 1551.2599
28604 | Brevard County | North IRL | A | IR1-5 | 0.35 | 0.47 | 0.23837 | 7.3591 | 0.94969 | 1.7542 | 0.22637 | 8120 | Railroads | TV-17 | Chain of Lakes Basin | 1400.3638 | City of Titusville | TBD | Coleman Basin TMDL Improvements | Managed aquatic plant system within a one acre pond. (BC-099) | Floating Islands/ Managed Aquatic Plant Systems (MAPS) | Completed | 2019 |  |  | A | 107 | $11,438 | $12,000 | County | County - $11,438 | N/A | Structural | 2016 | North Indian River Lagoon | 28.63027 | -80.82611 | TBD | 10% TA | yes | 150.2393 | 964.6314
28605 | Brevard County | North IRL | A | IR1-5 | 0.35 | 0.47 | 0.14159 | 7.3591 | 0.94969 | 1.042 | 0.13447 | 1210 | Fixed Single Family Units | TV-17 | Chain of Lakes Basin | 1400.3638 | City of Titusville | TBD | Coleman Basin TMDL Improvements | Managed aquatic plant system within a one acre pond. (BC-099) | Floating Islands/ Managed Aquatic Plant Systems (MAPS) | Completed | 2019 |  |  | A | 107 | $11,438 | $12,000 | County | County - $11,438 | N/A | Structural | 2016 | North Indian River Lagoon | 28.63027 | -80.82611 | TBD | 10% TA | yes | 122.1149 | 573.0047
28606 | Brevard County | North IRL | A | IR1-5 | 0.35 | 0.47 | 0.013641 | 10.0651 | 1.4843 | 0.1373 | 0.020248 | 1210 | Fixed Single Family Units | TV-17 | Chain of Lakes Basin | 1400.3638 | City of Titusville | TBD | Coleman Basin TMDL Improvements | Managed aquatic plant system within a one acre pond. (BC-099) | Floating Islands/ Managed Aquatic Plant Systems (MAPS) | Completed | 2019 |  |  | A | 107 | $11,438 | $12,000 | County | County - $11,438 | N/A | Structural | 2016 | North Indian River Lagoon | 28.63027 | -80.82611 | TBD | 10% TA | yes | 60.138 | 55.2033
28607 | Brevard County | North IRL | A | IR1-5 | 0.35 | 0.47 | 0.044411 | 10.0651 | 1.4843 | 0.447 | 0.065921 | 1210 | Fixed Single Family Units | TV-17 | Chain of Lakes Basin | 1400.3638 | City of Titusville | TBD | Coleman Basin TMDL Improvements | Managed aquatic plant system within a one acre pond. (BC-099) | Floating Islands/ Managed Aquatic Plant Systems (MAPS) | Completed | 2019 |  |  | A | 107 | $11,438 | $12,000 | County | County - $11,438 | N/A | Structural | 2016 | North Indian River Lagoon | 28.63027 | -80.82611 | TBD | 10% TA | yes | 60.3084 | 179.7251
28608 | Brevard County | North IRL | A | IR1-5 | 0.35 | 0.47 | 0.15449 | 10.0651 | 1.4843 | 1.5549 | 0.22931 | 1210 | Fixed Single Family Units | TV-17 | Chain of Lakes Basin | 1400.3638 | City of Titusville | TBD | Coleman Basin TMDL Improvements | Managed aquatic plant system within a one acre pond. (BC-099) | Floating Islands/ Managed Aquatic Plant Systems (MAPS) | Completed | 2019 |  |  | A | 107 | $11,438 | $12,000 | County | County - $11,438 | N/A | Structural | 2016 | North Indian River Lagoon | 28.63027 | -80.82611 | TBD | 10% TA | yes | 100.4682 | 625.1938
28609 | Brevard County | North IRL | A | IR1-5 | 0.35 | 0.47 | 0.12382 | 10.0651 | 1.4843 | 1.2463 | 0.1838 | 1210 | Fixed Single Family Units | TV-17 | Chain of Lakes Basin | 1400.3638 | City of Titusville | TBD | Coleman Basin TMDL Improvements | Managed aquatic plant system within a one acre pond. (BC-099) | Floating Islands/ Managed Aquatic Plant Systems (MAPS) | Completed | 2019 |  |  | A | 107 | $11,438 | $12,000 | County | County - $11,438 | N/A | Structural | 2016 | North Indian River Lagoon | 28.63027 | -80.82611 | TBD | 10% TA | yes | 89.5021 | 501.0993
28610 | Brevard County | North IRL | A | IR1-5 | 0.35 | 0.47 | 0.1577 | 10.0651 | 1.4843 | 1.5873 | 0.23409 | 1210 | Fixed Single Family Units | TV-17 | Chain of Lakes Basin | 1400.3638 | City of Titusville | TBD | Coleman Basin TMDL Improvements | Managed aquatic plant system within a one acre pond. (BC-099) | Floating Islands/ Managed Aquatic Plant Systems (MAPS) | Completed | 2019 |  |  | A | 107 | $11,438 | $12,000 | County | County - $11,438 | N/A | Structural | 2016 | North Indian River Lagoon | 28.63027 | -80.82611 | TBD | 10% TA | yes | 101.1754 | 638.2038
28611 | Brevard County | North IRL | A | IR1-5 | 0.35 | 0.47 | 0.11324 | 10.0651 | 1.4843 | 1.1398 | 0.16809 | 1210 | Fixed Single Family Units | TV-17 | Chain of Lakes Basin | 1400.3638 | City of Titusville | TBD | Coleman Basin TMDL Improvements | Managed aquatic plant system within a one acre pond. (BC-099) | Floating Islands/ Managed Aquatic Plant Systems (MAPS) | Completed | 2019 |  |  | A | 107 | $11,438 | $12,000 | County | County - $11,438 | N/A | Structural | 2016 | North Indian River Lagoon | 28.63027 | -80.82611 | TBD | 10% TA | yes | 85.9502 | 458.2617
28612 | Brevard County | North IRL | A | IR1-5 | 0.35 | 0.47 | 0.010456 | 10.0651 | 1.4843 | 0.10524 | 0.01552 | 1210 | Fixed Single Family Units | TV-17 | Chain of Lakes Basin | 1400.3638 | City of Titusville | TBD | Coleman Basin TMDL Improvements | Managed aquatic plant system within a one acre pond. (BC-099) | Floating Islands/ Managed Aquatic Plant Systems (MAPS) | Completed | 2019 |  |  | A | 107 | $11,438 | $12,000 | County | County - $11,438 | N/A | Structural | 2016 | North Indian River Lagoon | 28.63027 | -80.82611 | TBD | 10% TA | yes | 55.8037 | 42.313
28613 | Brevard County | North IRL | A | IR1-5 | 0.35 | 0.47 | 0.048457 | 9.5029 | 1.3929 | 0.46048 | 0.067495 | 1200 | Residential, Medium Density-Two-five dwellingunits per acre | TV-17 | Chain of Lakes Basin | 1400.3638 | City of Titusville | TBD | Coleman Basin TMDL Improvements | Managed aquatic plant system within a one acre pond. (BC-099) | Floating Islands/ Managed Aquatic Plant Systems (MAPS) | Completed | 2019 |  |  | A | 107 | $11,438 | $12,000 | County | County - $11,438 | N/A | Structural | 2016 | North Indian River Lagoon | 28.63027 | -80.82611 | TBD | 10% TA | yes | 86.5928 | 196.0994
28614 | Brevard County | North IRL | A | IR1-5 | 0.35 | 0.47 | 0.10545 | 9.5029 | 1.3929 | 1.0021 | 0.14688 | 1200 | Residential, Medium Density-Two-five dwellingunits per acre | TV-17 | Chain of Lakes Basin | 1400.3638 | City of Titusville | TBD | Coleman Basin TMDL Improvements | Managed aquatic plant system within a one acre pond. (BC-099) | Floating Islands/ Managed Aquatic Plant Systems (MAPS) | Completed | 2019 |  |  | A | 107 | $11,438 | $12,000 | County | County - $11,438 | N/A | Structural | 2016 | North Indian River Lagoon | 28.63027 | -80.82611 | TBD | 10% TA | yes | 109.0306 | 426.7501
28615 | Natural Lands | North IRL | A | IR1-5 | 0.35 | 0.47 | 0.011491 | 9.5029 | 1.3929 | 0.1092 | 0.016006 | 4200 | Upland Hardwood Forest | TV-17 | Chain of Lakes Basin | 1400.3638 | City of Titusville | TBD | Coleman Basin TMDL Improvements | Managed aquatic plant system within a one acre pond. (BC-099) | Floating Islands/ Managed Aquatic Plant Systems (MAPS) | Completed | 2019 |  |  | A | 107 | $11,438 | $12,000 | County | County - $11,438 | N/A | Structural | 2016 | North Indian River Lagoon | 28.63027 | -80.82611 | TBD | 10% TA | yes | 44.0321 | 46.5023
28616 | Natural Lands | North IRL | A | IR1-5 | 0.35 | 0.47 | 0.028695 | 9.5029 | 1.3929 | 0.27268 | 0.039969 | 4340 | Hardwood Conifer Mixed | TV-17 | Chain of Lakes Basin | 1400.3638 | City of Titusville | TBD | Coleman Basin TMDL Improvements | Managed aquatic plant system within a one acre pond. (BC-099) | Floating Islands/ Managed Aquatic Plant Systems (MAPS) | Completed | 2019 |  |  | A | 107 | $11,438 | $12,000 | County | County - $11,438 | N/A | Structural | 2016 | North Indian River Lagoon | 28.63027 | -80.82611 | TBD | 10% TA | yes | 82.9876 | 116.1242
28617 | Brevard County | North IRL | A | IR1-5 | 0.35 | 0.47 | 0.024822 | 9.5029 | 1.3929 | 0.23588 | 0.034575 | 1210 | Fixed Single Family Units | TV-17 | Chain of Lakes Basin | 1400.3638 | City of Titusville | TBD | Coleman Basin TMDL Improvements | Managed aquatic plant system within a one acre pond. (BC-099) | Floating Islands/ Managed Aquatic Plant Systems (MAPS) | Completed | 2019 |  |  | A | 107 | $11,438 | $12,000 | County | County - $11,438 | N/A | Structural | 2016 | North Indian River Lagoon | 28.63027 | -80.82611 | TBD | 10% TA | yes | 65.8461 | 100.4525
28618 | Brevard County | North IRL | A | IR1-5 | 0.35 | 0.47 | 0.25595 | 9.5029 | 1.3929 | 2.4323 | 0.35651 | 1210 | Fixed Single Family Units | TV-17 | Chain of Lakes Basin | 1400.3638 | City of Titusville | TBD | Coleman Basin TMDL Improvements | Managed aquatic plant system within a one acre pond. (BC-099) | Floating Islands/ Managed Aquatic Plant Systems (MAPS) | Completed | 2019 |  |  | A | 107 | $11,438 | $12,000 | County | County - $11,438 | N/A | Structural | 2016 | North Indian River Lagoon | 28.63027 | -80.82611 | TBD | 10% TA | yes | 127.2097 | 1035.8006
28619 | Brevard County | North IRL | A | IR1-5 | 0.35 | 0.47 | 0.14289 | 9.5029 | 1.3929 | 1.3579 | 0.19903 | 1210 | Fixed Single Family Units | TV-17 | Chain of Lakes Basin | 1400.3638 | City of Titusville | TBD | Coleman Basin TMDL Improvements | Managed aquatic plant system within a one acre pond. (BC-099) | Floating Islands/ Managed Aquatic Plant Systems (MAPS) | Completed | 2019 |  |  | A | 107 | $11,438 | $12,000 | County | County - $11,438 | N/A | Structural | 2016 | North Indian River Lagoon | 28.63027 | -80.82611 | TBD | 10% TA | yes | 107.6753 | 578.2709
28620 | Brevard County | North IRL | A | IR1-5 | 0.35 | 0.47 | 0.19759 | 9.878 | 1.4509 | 1.9518 | 0.28669 | 1200 | Residential, Medium Density-Two-five dwellingunits per acre | TV-17 | Chain of Lakes Basin | 1400.3638 | City of Titusville | TBD | Coleman Basin TMDL Improvements | Managed aquatic plant system within a one acre pond. (BC-099) | Floating Islands/ Managed Aquatic Plant Systems (MAPS) | Completed | 2019 |  |  | A | 107 | $11,438 | $12,000 | County | County - $11,438 | N/A | Structural | 2016 | North Indian River Lagoon | 28.63027 | -80.82611 | TBD | 10% TA | yes | 195.6298 | 799.627
28621 | Brevard County | North IRL | A | IR1-5 | 0.35 | 0.47 | 0.026866 | 9.878 | 1.4509 | 0.26538 | 0.03898 | 1210 | Fixed Single Family Units | TV-17 | Chain of Lakes Basin | 1400.3638 | City of Titusville | TBD | Coleman Basin TMDL Improvements | Managed aquatic plant system within a one acre pond. (BC-099) | Floating Islands/ Managed Aquatic Plant Systems (MAPS) | Completed | 2019 |  |  | A | 107 | $11,438 | $12,000 | County | County - $11,438 | N/A | Structural | 2016 | North Indian River Lagoon | 28.63027 | -80.82611 | TBD | 10% TA | yes | 60.18 | 108.7231
28622 | Brevard County | North IRL | A | IR1-5 | 0.35 | 0.47 | 0.00048063 | 9.878 | 1.4509 | 0.0047477 | 0.00069735 | 1210 | Fixed Single Family Units | TV-17 | Chain of Lakes Basin | 1400.3638 | City of Titusville | TBD | Coleman Basin TMDL Improvements | Managed aquatic plant system within a one acre pond. (BC-099) | Floating Islands/ Managed Aquatic Plant Systems (MAPS) | Completed | 2019 |  |  | A | 107 | $11,438 | $12,000 | County | County - $11,438 | N/A | Structural | 2016 | North Indian River Lagoon | 28.63027 | -80.82611 | TBD | 10% TA | yes | 12.5498 | 1.945
28623 | Brevard County | North IRL | A | IR1-5 | 0.35 | 0.47 | 0.25546 | 9.878 | 1.4509 | 2.5235 | 0.37065 | 1210 | Fixed Single Family Units | TV-17 | Chain of Lakes Basin | 1400.3638 | City of Titusville | TBD | Coleman Basin TMDL Improvements | Managed aquatic plant system within a one acre pond. (BC-099) | Floating Islands/ Managed Aquatic Plant Systems (MAPS) | Completed | 2019 |  |  | A | 107 | $11,438 | $12,000 | County | County - $11,438 | N/A | Structural | 2016 | North Indian River Lagoon | 28.63027 | -80.82611 | TBD | 10% TA | yes | 129.1327 | 1033.8162
28624 | Brevard County | North IRL | A | IR1-5 | 0.35 | 0.47 | 0.00049581 | 9.878 | 1.4509 | 0.0048977 | 0.00071938 | 1210 | Fixed Single Family Units | TV-17 | Chain of Lakes Basin | 1400.3638 | City of Titusville | TBD | Coleman Basin TMDL Improvements | Managed aquatic plant system within a one acre pond. (BC-099) | Floating Islands/ Managed Aquatic Plant Systems (MAPS) | Completed | 2019 |  |  | A | 107 | $11,438 | $12,000 | County | County - $11,438 | N/A | Structural | 2016 | North Indian River Lagoon | 28.63027 | -80.82611 | TBD | 10% TA | yes | 9.0392 | 2.0065
28625 | Brevard County | North IRL | A | IR1-5 | 0.35 | 0.47 | 0.13687 | 9.878 | 1.4509 | 1.352 | 0.19858 | 1210 | Fixed Single Family Units | TV-17 | Chain of Lakes Basin | 1400.3638 | City of Titusville | TBD | Coleman Basin TMDL Improvements | Managed aquatic plant system within a one acre pond. (BC-099) | Floating Islands/ Managed Aquatic Plant Systems (MAPS) | Completed | 2019 |  |  | A | 107 | $11,438 | $12,000 | County | County - $11,438 | N/A | Structural | 2016 | North Indian River Lagoon | 28.63027 | -80.82611 | TBD | 10% TA | yes | 107.8618 | 553.8821
28626 | Brevard County | North IRL | A | IR1-5 | 0.35 | 0.47 | 0.036181 | 7.7045 | 1.0371 | 0.27875 | 0.037525 | 8120 | Railroads | TV-17 | Chain of Lakes Basin | 1400.3638 | City of Titusville | TBD | Coleman Basin TMDL Improvements | Managed aquatic plant system within a one acre pond. (BC-099) | Floating Islands/ Managed Aquatic Plant Systems (MAPS) | Completed | 2019 |  |  | A | 107 | $11,438 | $12,000 | County | County - $11,438 | N/A | Structural | 2016 | North Indian River Lagoon | 28.63027 | -80.82611 | TBD | 10% TA | yes | 62.0367 | 146.4179
28627 | Brevard County | North IRL | A | IR1-5 | 0.35 | 0.47 | 0.15376 | 9.3584 | 1.3562 | 1.4389 | 0.20853 | 1100 | Residential, Low Density-Less than two dwelling units/acre | TV-17 | Chain of Lakes Basin | 1400.3638 | City of Titusville | TBD | Coleman Basin TMDL Improvements | Managed aquatic plant system within a one acre pond. (BC-099) | Floating Islands/ Managed Aquatic Plant Systems (MAPS) | Completed | 2019 |  |  | A | 107 | $11,438 | $12,000 | County | County - $11,438 | N/A | Structural | 2016 | North Indian River Lagoon | 28.63027 | -80.82611 | TBD | 10% TA | yes | 119.6113 | 622.247
28628 | Brevard County | North IRL | A | IR1-5 | 0.35 | 0.47 | 0.45083 | 9.3584 | 1.3562 | 4.2191 | 0.61141 | 1210 | Fixed Single Family Units | TV-17 | Chain of Lakes Basin | 1400.3638 | City of Titusville | TBD | Coleman Basin TMDL Improvements | Managed aquatic plant system within a one acre pond. (BC-099) | Floating Islands/ Managed Aquatic Plant Systems (MAPS) | Completed | 2019 |  |  | A | 107 | $11,438 | $12,000 | County | County - $11,438 | N/A | Structural | 2016 | North Indian River Lagoon | 28.63027 | -80.82611 | TBD | 10% TA | yes | 173.0923 | 1824.4532
28629 | Brevard County | North IRL | A | IR1-5 | 0.35 | 0.47 | 1.8403e-05 | 9.3584 | 1.3562 | 0.00017222 | 2.4958e-05 | 1210 | Fixed Single Family Units | TV-17 | Chain of Lakes Basin | 1400.3638 | City of Titusville | TBD | Coleman Basin TMDL Improvements | Managed aquatic plant system within a one acre pond. (BC-099) | Floating Islands/ Managed Aquatic Plant Systems (MAPS) | Completed | 2019 |  |  | A | 107 | $11,438 | $12,000 | County | County - $11,438 | N/A | Structural | 2016 | North Indian River Lagoon | 28.63027 | -80.82611 | TBD | 10% TA | yes | 28.3172 | 0.074473
28630 | Natural Lands | North IRL | A | IR1-5 | 0.35 | 0.47 | 0.61297 | 4.0339 | 0.54759 | 2.4726 | 0.33565 | 4200 | Upland Hardwood Forest | TV-17 | Chain of Lakes Basin | 1400.3638 | City of Titusville | TBD | Coleman Basin TMDL Improvements | Managed aquatic plant system within a one acre pond. (BC-099) | Floating Islands/ Managed Aquatic Plant Systems (MAPS) | Completed | 2019 |  |  | A | 107 | $11,438 | $12,000 | County | County - $11,438 | N/A | Structural | 2016 | North Indian River Lagoon | 28.63027 | -80.82611 | TBD | 10% TA | yes | 196.6931 | 2480.5933
28631 | Natural Lands | North IRL | A | IR1-5 | 0.35 | 0.47 | 0.0047955 | 4.0339 | 0.54759 | 0.019344 | 0.0026259 | 4340 | Hardwood Conifer Mixed | TV-17 | Chain of Lakes Basin | 1400.3638 | City of Titusville | TBD | Coleman Basin TMDL Improvements | Managed aquatic plant system within a one acre pond. (BC-099) | Floating Islands/ Managed Aquatic Plant Systems (MAPS) | Completed | 2019 |  |  | A | 107 | $11,438 | $12,000 | County | County - $11,438 | N/A | Structural | 2016 | North Indian River Lagoon | 28.63027 | -80.82611 | TBD | 10% TA | yes | 23.4741 | 19.4067
28632 | Brevard County | North IRL | A | IR1-5 | 0.35 | 0.47 | 0.44296 | 10.7468 | 1.4085 | 4.7605 | 0.62392 | 1400 | Commercial and Services | TV-17 | Chain of Lakes Basin | 1400.3638 | City of Titusville | TBD | Coleman Basin TMDL Improvements | Managed aquatic plant system within a one acre pond. (BC-099) | Floating Islands/ Managed Aquatic Plant Systems (MAPS) | Completed | 2019 |  |  | A | 107 | $11,438 | $12,000 | County | County - $11,438 | N/A | Structural | 2016 | North Indian River Lagoon | 28.63027 | -80.82611 | TBD | 10% TA | yes | 190.1124 | 1792.6096
28633 | Natural Lands | North IRL | A | IR1-5 | 0.35 | 0.47 | 0.12801 | 10.7468 | 1.4085 | 1.3757 | 0.18031 | 4340 | Hardwood Conifer Mixed | TV-17 | Chain of Lakes Basin | 1400.3638 | City of Titusville | TBD | Coleman Basin TMDL Improvements | Managed aquatic plant system within a one acre pond. (BC-099) | Floating Islands/ Managed Aquatic Plant Systems (MAPS) | Completed | 2019 |  |  | A | 107 | $11,438 | $12,000 | County | County - $11,438 | N/A | Structural | 2016 | North Indian River Lagoon | 28.63027 | -80.82611 | TBD | 10% TA | yes | 120.7276 | 518.0511
28634 | Brevard County | North IRL | A | IR1-5 | 0.35 | 0.47 | 0.046787 | 10.7468 | 1.4085 | 0.50281 | 0.0659 | 1420 | Wholesale Sales and Services <Excluding warehouses associated with industrial use> | TV-17 | Chain of Lakes Basin | 1400.3638 | City of Titusville | TBD | Coleman Basin TMDL Improvements | Managed aquatic plant system within a one acre pond. (BC-099) | Floating Islands/ Managed Aquatic Plant Systems (MAPS) | Completed | 2019 |  |  | A | 107 | $11,438 | $12,000 | County | County - $11,438 | N/A | Structural | 2016 | North Indian River Lagoon | 28.63027 | -80.82611 | TBD | 10% TA | yes | 70.1682 | 189.3394
28635 | Brevard County | North IRL | A | IR1-5 | 0.35 | 0.47 | 0.066599 | 9.9027 | 1.4545 | 0.65951 | 0.096868 | 1200 | Residential, Medium Density-Two-five dwellingunits per acre | TV-17 | Chain of Lakes Basin | 1400.3638 | City of Titusville | TBD | Coleman Basin TMDL Improvements | Managed aquatic plant system within a one acre pond. (BC-099) | Floating Islands/ Managed Aquatic Plant Systems (MAPS) | Completed | 2019 |  |  | A | 107 | $11,438 | $12,000 | County | County - $11,438 | N/A | Structural | 2016 | North Indian River Lagoon | 28.63027 | -80.82611 | TBD | 10% TA | yes | 65.9913 | 269.5161
28636 | Brevard County | North IRL | A | IR1-5 | 0.35 | 0.47 | 0.076055 | 9.9027 | 1.4545 | 0.75314 | 0.11062 | 1210 | Fixed Single Family Units | TV-17 | Chain of Lakes Basin | 1400.3638 | City of Titusville | TBD | Coleman Basin TMDL Improvements | Managed aquatic plant system within a one acre pond. (BC-099) | Floating Islands/ Managed Aquatic Plant Systems (MAPS) | Completed | 2019 |  |  | A | 107 | $11,438 | $12,000 | County | County - $11,438 | N/A | Structural | 2016 | North Indian River Lagoon | 28.63027 | -80.82611 | TBD | 10% TA | yes | 72.1736 | 307.7819
28637 | Brevard County | North IRL | A | IR1-5 | 0.35 | 0.47 | 0.030076 | 9.9027 | 1.4545 | 0.29783 | 0.043745 | 1210 | Fixed Single Family Units | TV-17 | Chain of Lakes Basin | 1400.3638 | City of Titusville | TBD | Coleman Basin TMDL Improvements | Managed aquatic plant system within a one acre pond. (BC-099) | Floating Islands/ Managed Aquatic Plant Systems (MAPS) | Completed | 2019 |  |  | A | 107 | $11,438 | $12,000 | County | County - $11,438 | N/A | Structural | 2016 | North Indian River Lagoon | 28.63027 | -80.82611 | TBD | 10% TA | yes | 44.9896 | 121.7113
28638 | Brevard County | North IRL | A | IR1-5 | 0.35 | 0.47 | 0.034508 | 9.9027 | 1.4545 | 0.34172 | 0.050192 | 1210 | Fixed Single Family Units | TV-17 | Chain of Lakes Basin | 1400.3638 | City of Titusville | TBD | Coleman Basin TMDL Improvements | Managed aquatic plant system within a one acre pond. (BC-099) | Floating Islands/ Managed Aquatic Plant Systems (MAPS) | Completed | 2019 |  |  | A | 107 | $11,438 | $12,000 | County | County - $11,438 | N/A | Structural | 2016 | North Indian River Lagoon | 28.63027 | -80.82611 | TBD | 10% TA | yes | 47.4097 | 139.6482
28639 | Brevard County | North IRL | A | IR1-5 | 0.35 | 0.47 | 0.61776 | 9.9093 | 1.4562 | 6.1216 | 0.89958 | 1210 | Fixed Single Family Units | TV-17 | Chain of Lakes Basin | 1400.3638 | City of Titusville | TBD | Coleman Basin TMDL Improvements | Managed aquatic plant system within a one acre pond. (BC-099) | Floating Islands/ Managed Aquatic Plant Systems (MAPS) | Completed | 2019 |  |  | A | 107 | $11,438 | $12,000 | County | County - $11,438 | N/A | Structural | 2016 | North Indian River Lagoon | 28.63027 | -80.82611 | TBD | 10% TA | yes | 200 | 2500
28640 | Brevard County | North IRL | A | IR1-5 | 0.35 | 0.47 | 0.0012724 | 6.8855 | 0.97135 | 0.0087613 | 0.001236 | 1200 | Residential, Medium Density-Two-five dwellingunits per acre | TV-17 | Chain of Lakes Basin | 1400.3638 | City of Titusville | TBD | Coleman Basin TMDL Improvements | Managed aquatic plant system within a one acre pond. (BC-099) | Floating Islands/ Managed Aquatic Plant Systems (MAPS) | Completed | 2019 |  |  | A | 107 | $11,438 | $12,000 | County | County - $11,438 | N/A | Structural | 2016 | North Indian River Lagoon | 28.63027 | -80.82611 | TBD | 10% TA | yes | 27.2512 | 5.1493
28641 | Natural Lands | North IRL | A | IR1-5 | 0.35 | 0.47 | 0.24936 | 6.8855 | 0.97135 | 1.717 | 0.24222 | 4200 | Upland Hardwood Forest | TV-17 | Chain of Lakes Basin | 1400.3638 | City of Titusville | TBD | Coleman Basin TMDL Improvements | Managed aquatic plant system within a one acre pond. (BC-099) | Floating Islands/ Managed Aquatic Plant Systems (MAPS) | Completed | 2019 |  |  | A | 107 | $11,438 | $12,000 | County | County - $11,438 | N/A | Structural | 2016 | North Indian River Lagoon | 28.63027 | -80.82611 | TBD | 10% TA | yes | 139.7788 | 1009.137
28642 | Brevard County | North IRL | A | IR1-5 | 0.35 | 0.47 | 0.10813 | 6.8855 | 0.97135 | 0.74453 | 0.10503 | 1210 | Fixed Single Family Units | TV-17 | Chain of Lakes Basin | 1400.3638 | City of Titusville | TBD | Coleman Basin TMDL Improvements | Managed aquatic plant system within a one acre pond. (BC-099) | Floating Islands/ Managed Aquatic Plant Systems (MAPS) | Completed | 2019 |  |  | A | 107 | $11,438 | $12,000 | County | County - $11,438 | N/A | Structural | 2016 | North Indian River Lagoon | 28.63027 | -80.82611 | TBD | 10% TA | yes | 96.5614 | 437.5875
28643 | Brevard County | North IRL | A | IR1-5 | 0.35 | 0.47 | 0.086949 | 6.8855 | 0.97135 | 0.59869 | 0.084458 | 1210 | Fixed Single Family Units | TV-17 | Chain of Lakes Basin | 1400.3638 | City of Titusville | TBD | Coleman Basin TMDL Improvements | Managed aquatic plant system within a one acre pond. (BC-099) | Floating Islands/ Managed Aquatic Plant Systems (MAPS) | Completed | 2019 |  |  | A | 107 | $11,438 | $12,000 | County | County - $11,438 | N/A | Structural | 2016 | North Indian River Lagoon | 28.63027 | -80.82611 | TBD | 10% TA | yes | 90.0495 | 351.8706
28644 | Brevard County | North IRL | A | IR1-5 | 0.35 | 0.47 | 0.17205 | 6.8855 | 0.97135 | 1.1846 | 0.16712 | 1720 | Religious | TV-17 | Chain of Lakes Basin | 1400.3638 | City of Titusville | TBD | Coleman Basin TMDL Improvements | Managed aquatic plant system within a one acre pond. (BC-099) | Floating Islands/ Managed Aquatic Plant Systems (MAPS) | Completed | 2019 |  |  | A | 107 | $11,438 | $12,000 | County | County - $11,438 | N/A | Structural | 2016 | North Indian River Lagoon | 28.63027 | -80.82611 | TBD | 10% TA | yes | 106.1819 | 696.2556
28645 | Brevard County | North IRL | A | IR1-5 | 0.35 | 0.47 | 0.10702 | 8.4041 | 1.1101 | 0.89942 | 0.11881 | 8120 | Railroads | TV-17 | Chain of Lakes Basin | 1400.3638 | City of Titusville | TBD | Coleman Basin TMDL Improvements | Managed aquatic plant system within a one acre pond. (BC-099) | Floating Islands/ Managed Aquatic Plant Systems (MAPS) | Completed | 2019 |  |  | A | 107 | $11,438 | $12,000 | County | County - $11,438 | N/A | Structural | 2016 | North Indian River Lagoon | 28.63027 | -80.82611 | TBD | 10% TA | yes | 106.065 | 433.1035
28646 | Brevard County | North IRL | A | IR1-5 | 0.35 | 0.47 | 0.087021 | 8.4041 | 1.1101 | 0.73133 | 0.096606 | 8140 | Roads and Highways | TV-17 | Chain of Lakes Basin | 1400.3638 | City of Titusville | TBD | Coleman Basin TMDL Improvements | Managed aquatic plant system within a one acre pond. (BC-099) | Floating Islands/ Managed Aquatic Plant Systems (MAPS) | Completed | 2019 |  |  | A | 107 | $11,438 | $12,000 | County | County - $11,438 | N/A | Structural | 2016 | North Indian River Lagoon | 28.63027 | -80.82611 | TBD | 10% TA | yes | 126.6355 | 352.1614
28647 | Brevard County | North IRL | A | IR1-5 | 0.35 | 0.47 | 0.18735 | 9.8943 | 1.4533 | 1.8537 | 0.27228 | 1210 | Fixed Single Family Units | TV-17 | Chain of Lakes Basin | 1400.3638 | City of Titusville | TBD | Coleman Basin TMDL Improvements | Managed aquatic plant system within a one acre pond. (BC-099) | Floating Islands/ Managed Aquatic Plant Systems (MAPS) | Completed | 2019 |  |  | A | 107 | $11,438 | $12,000 | County | County - $11,438 | N/A | Structural | 2016 | North Indian River Lagoon | 28.63027 | -80.82611 | TBD | 10% TA | yes | 134.61 | 758.1865
28648 | Brevard County | North IRL | A | IR1-5 | 0.35 | 0.47 | 0.43041 | 9.8943 | 1.4533 | 4.2586 | 0.62551 | 1210 | Fixed Single Family Units | TV-17 | Chain of Lakes Basin | 1400.3638 | City of Titusville | TBD | Coleman Basin TMDL Improvements | Managed aquatic plant system within a one acre pond. (BC-099) | Floating Islands/ Managed Aquatic Plant Systems (MAPS) | Completed | 2019 |  |  | A | 107 | $11,438 | $12,000 | County | County - $11,438 | N/A | Structural | 2016 | North Indian River Lagoon | 28.63027 | -80.82611 | TBD | 10% TA | yes | 173.9551 | 1741.8135
28649 | Brevard County | North IRL | A | IR1-5 | 0.35 | 0.47 | 0.068159 | 7.2756 | 1.0291 | 0.4959 | 0.070145 | 1200 | Residential, Medium Density-Two-five dwellingunits per acre | TV-17 | Chain of Lakes Basin | 1400.3638 | City of Titusville | TBD | Coleman Basin TMDL Improvements | Managed aquatic plant system within a one acre pond. (BC-099) | Floating Islands/ Managed Aquatic Plant Systems (MAPS) | Completed | 2019 |  |  | A | 107 | $11,438 | $12,000 | County | County - $11,438 | N/A | Structural | 2016 | North Indian River Lagoon | 28.63027 | -80.82611 | TBD | 10% TA | yes | 125.9903 | 275.8309
28650 | Brevard County | North IRL | A | IR1-5 | 0.35 | 0.47 | 0.27348 | 7.2756 | 1.0291 | 1.9897 | 0.28144 | 8120 | Railroads | TV-17 | Chain of Lakes Basin | 1400.3638 | City of Titusville | TBD | Coleman Basin TMDL Improvements | Managed aquatic plant system within a one acre pond. (BC-099) | Floating Islands/ Managed Aquatic Plant Systems (MAPS) | Completed | 2019 |  |  | A | 107 | $11,438 | $12,000 | County | County - $11,438 | N/A | Structural | 2016 | North Indian River Lagoon | 28.63027 | -80.82611 | TBD | 10% TA | yes | 149.775 | 1106.7256
28651 | Brevard County | North IRL | A | IR1-5 | 0.35 | 0.47 | 0.033346 | 7.2756 | 1.0291 | 0.24261 | 0.034317 | 8140 | Roads and Highways | TV-17 | Chain of Lakes Basin | 1400.3638 | City of Titusville | TBD | Coleman Basin TMDL Improvements | Managed aquatic plant system within a one acre pond. (BC-099) | Floating Islands/ Managed Aquatic Plant Systems (MAPS) | Completed | 2019 |  |  | A | 107 | $11,438 | $12,000 | County | County - $11,438 | N/A | Structural | 2016 | North Indian River Lagoon | 28.63027 | -80.82611 | TBD | 10% TA | yes | 73.8038 | 134.9457
28652 | Brevard County | North IRL | A | IR1-5 | 0.35 | 0.47 | 0.0049611 | 7.2756 | 1.0291 | 0.036095 | 0.0051056 | 1210 | Fixed Single Family Units | TV-17 | Chain of Lakes Basin | 1400.3638 | City of Titusville | TBD | Coleman Basin TMDL Improvements | Managed aquatic plant system within a one acre pond. (BC-099) | Floating Islands/ Managed Aquatic Plant Systems (MAPS) | Completed | 2019 |  |  | A | 107 | $11,438 | $12,000 | County | County - $11,438 | N/A | Structural | 2016 | North Indian River Lagoon | 28.63027 | -80.82611 | TBD | 10% TA | yes | 22.5316 | 20.0768
28653 | Brevard County | North IRL | A | IR1-5 | 0.35 | 0.47 | 0.11192 | 7.2756 | 1.0291 | 0.81425 | 0.11518 | 1210 | Fixed Single Family Units | TV-17 | Chain of Lakes Basin | 1400.3638 | City of Titusville | TBD | Coleman Basin TMDL Improvements | Managed aquatic plant system within a one acre pond. (BC-099) | Floating Islands/ Managed Aquatic Plant Systems (MAPS) | Completed | 2019 |  |  | A | 107 | $11,438 | $12,000 | County | County - $11,438 | N/A | Structural | 2016 | North Indian River Lagoon | 28.63027 | -80.82611 | TBD | 10% TA | yes | 85.01 | 452.9055
28654 | Brevard County | North IRL | A | IR1-5 | 0.35 | 0.47 | 0.082384 | 7.2756 | 1.0291 | 0.59939 | 0.084783 | 1210 | Fixed Single Family Units | TV-17 | Chain of Lakes Basin | 1400.3638 | City of Titusville | TBD | Coleman Basin TMDL Improvements | Managed aquatic plant system within a one acre pond. (BC-099) | Floating Islands/ Managed Aquatic Plant Systems (MAPS) | Completed | 2019 |  |  | A | 107 | $11,438 | $12,000 | County | County - $11,438 | N/A | Structural | 2016 | North Indian River Lagoon | 28.63027 | -80.82611 | TBD | 10% TA | yes | 78.268 | 333.3954
28655 | Brevard County | North IRL | A | IR1-5 | 0.35 | 0.47 | 0.012506 | 7.2756 | 1.0291 | 0.09099 | 0.01287 | 1210 | Fixed Single Family Units | TV-17 | Chain of Lakes Basin | 1400.3638 | City of Titusville | TBD | Coleman Basin TMDL Improvements | Managed aquatic plant system within a one acre pond. (BC-099) | Floating Islands/ Managed Aquatic Plant Systems (MAPS) | Completed | 2019 |  |  | A | 107 | $11,438 | $12,000 | County | County - $11,438 | N/A | Structural | 2016 | North Indian River Lagoon | 28.63027 | -80.82611 | TBD | 10% TA | yes | 30.4568 | 50.6109
28656 | Brevard County | North IRL | A | IR1-5 | 0.35 | 0.47 | 0.062529 | 8.8894 | 1.1645 | 0.55585 | 0.072817 | 8120 | Railroads | TV-17 | Chain of Lakes Basin | 1400.3638 | City of Titusville | TBD | Coleman Basin TMDL Improvements | Managed aquatic plant system within a one acre pond. (BC-099) | Floating Islands/ Managed Aquatic Plant Systems (MAPS) | Completed | 2019 |  |  | A | 107 | $11,438 | $12,000 | County | County - $11,438 | N/A | Structural | 2016 | North Indian River Lagoon | 28.63027 | -80.82611 | TBD | 10% TA | yes | 81.3723 | 253.0476
28657 | Brevard County | North IRL | A | IR1-5 | 0.35 | 0.47 | 0.041189 | 8.8894 | 1.1645 | 0.36615 | 0.047966 | 8140 | Roads and Highways | TV-17 | Chain of Lakes Basin | 1400.3638 | City of Titusville | TBD | Coleman Basin TMDL Improvements | Managed aquatic plant system within a one acre pond. (BC-099) | Floating Islands/ Managed Aquatic Plant Systems (MAPS) | Completed | 2019 |  |  | A | 107 | $11,438 | $12,000 | County | County - $11,438 | N/A | Structural | 2016 | North Indian River Lagoon | 28.63027 | -80.82611 | TBD | 10% TA | yes | 92.4751 | 166.6867
28658 | Brevard County | North IRL | A | IR1-5 | 0.35 | 0.47 | 0.0069402 | 9.4417 | 1.2408 | 0.065528 | 0.0086114 | 8140 | Roads and Highways | TV-17 | Chain of Lakes Basin | 1400.3638 | City of Titusville | TBD | Coleman Basin TMDL Improvements | Managed aquatic plant system within a one acre pond. (BC-099) | Floating Islands/ Managed Aquatic Plant Systems (MAPS) | Completed | 2019 |  |  | A | 107 | $11,438 | $12,000 | County | County - $11,438 | N/A | Structural | 2016 | North Indian River Lagoon | 28.63027 | -80.82611 | TBD | 10% TA | yes | 27.1915 | 28.0861
28659 | Brevard County | North IRL | A | IR1-5 | 0.35 | 0.47 | 0.0067392 | 7.7921 | 1.0915 | 0.052512 | 0.0073561 | 1700 | Institutional (Educational,religious,health and military facilities) | TV-17 | Chain of Lakes Basin | 1400.3638 | City of Titusville | TBD | Coleman Basin TMDL Improvements | Managed aquatic plant system within a one acre pond. (BC-099) | Floating Islands/ Managed Aquatic Plant Systems (MAPS) | Completed | 2019 |  |  | A | 107 | $11,438 | $12,000 | County | County - $11,438 | N/A | Structural | 2016 | North Indian River Lagoon | 28.63027 | -80.82611 | TBD | 10% TA | yes | 36.6275 | 27.2724
28660 | Natural Lands | North IRL | A | IR1-5 | 0.35 | 0.47 | 0.088927 | 7.7921 | 1.0915 | 0.69293 | 0.097068 | 4200 | Upland Hardwood Forest | TV-17 | Chain of Lakes Basin | 1400.3638 | City of Titusville | TBD | Coleman Basin TMDL Improvements | Managed aquatic plant system within a one acre pond. (BC-099) | Floating Islands/ Managed Aquatic Plant Systems (MAPS) | Completed | 2019 |  |  | A | 107 | $11,438 | $12,000 | County | County - $11,438 | N/A | Structural | 2016 | North Indian River Lagoon | 28.63027 | -80.82611 | TBD | 10% TA | yes | 76.838 | 359.8747
28661 | Natural Lands | North IRL | A | IR1-5 | 0.35 | 0.47 | 0.01492 | 7.7921 | 1.0915 | 0.11626 | 0.016286 | 4200 | Upland Hardwood Forest | TV-17 | Chain of Lakes Basin | 1400.3638 | City of Titusville | TBD | Coleman Basin TMDL Improvements | Managed aquatic plant system within a one acre pond. (BC-099) | Floating Islands/ Managed Aquatic Plant Systems (MAPS) | Completed | 2019 |  |  | A | 107 | $11,438 | $12,000 | County | County - $11,438 | N/A | Structural | 2016 | North Indian River Lagoon | 28.63027 | -80.82611 | TBD | 10% TA | yes | 47.7132 | 60.3799
28662 | Brevard County | North IRL | A | IR1-5 | 0.35 | 0.47 | 0.17075 | 7.7921 | 1.0915 | 1.3305 | 0.18639 | 1210 | Fixed Single Family Units | TV-17 | Chain of Lakes Basin | 1400.3638 | City of Titusville | TBD | Coleman Basin TMDL Improvements | Managed aquatic plant system within a one acre pond. (BC-099) | Floating Islands/ Managed Aquatic Plant Systems (MAPS) | Completed | 2019 |  |  | A | 107 | $11,438 | $12,000 | County | County - $11,438 | N/A | Structural | 2016 | North Indian River Lagoon | 28.63027 | -80.82611 | TBD | 10% TA | yes | 106.5908 | 691.0207
28663 | Brevard County | North IRL | A | IR1-5 | 0.35 | 0.47 | 0.33642 | 7.7921 | 1.0915 | 2.6214 | 0.36722 | 1720 | Religious | TV-17 | Chain of Lakes Basin | 1400.3638 | City of Titusville | TBD | Coleman Basin TMDL Improvements | Managed aquatic plant system within a one acre pond. (BC-099) | Floating Islands/ Managed Aquatic Plant Systems (MAPS) | Completed | 2019 |  |  | A | 107 | $11,438 | $12,000 | County | County - $11,438 | N/A | Structural | 2016 | North Indian River Lagoon | 28.63027 | -80.82611 | TBD | 10% TA | yes | 155.1888 | 1361.4524
28664 | Brevard County | North IRL | A | IR1-5 | 0.35 | 0.47 | 0.052737 | 9.8871 | 1.4522 | 0.52141 | 0.076586 | 1210 | Fixed Single Family Units | TV-17 | Chain of Lakes Basin | 1400.3638 | City of Titusville | TBD | Coleman Basin TMDL Improvements | Managed aquatic plant system within a one acre pond. (BC-099) | Floating Islands/ Managed Aquatic Plant Systems (MAPS) | Completed | 2019 |  |  | A | 107 | $11,438 | $12,000 | County | County - $11,438 | N/A | Structural | 2016 | North Indian River Lagoon | 28.63027 | -80.82611 | TBD | 10% TA | yes | 73.1875 | 213.4179
28665 | Brevard County | North IRL | A | IR1-5 | 0.35 | 0.47 | 0.033282 | 9.8871 | 1.4522 | 0.32906 | 0.048333 | 1210 | Fixed Single Family Units | TV-17 | Chain of Lakes Basin | 1400.3638 | City of Titusville | TBD | Coleman Basin TMDL Improvements | Managed aquatic plant system within a one acre pond. (BC-099) | Floating Islands/ Managed Aquatic Plant Systems (MAPS) | Completed | 2019 |  |  | A | 107 | $11,438 | $12,000 | County | County - $11,438 | N/A | Structural | 2016 | North Indian River Lagoon | 28.63027 | -80.82611 | TBD | 10% TA | yes | 55.4405 | 134.6857
28666 | Brevard County | North IRL | A | IR1-5 | 0.35 | 0.47 | 0.00312 | 9.8871 | 1.4522 | 0.030848 | 0.004531 | 1210 | Fixed Single Family Units | TV-17 | Chain of Lakes Basin | 1400.3638 | City of Titusville | TBD | Coleman Basin TMDL Improvements | Managed aquatic plant system within a one acre pond. (BC-099) | Floating Islands/ Managed Aquatic Plant Systems (MAPS) | Completed | 2019 |  |  | A | 107 | $11,438 | $12,000 | County | County - $11,438 | N/A | Structural | 2016 | North Indian River Lagoon | 28.63027 | -80.82611 | TBD | 10% TA | yes | 19.608 | 12.6262
28667 | Brevard County | North IRL | A | IR1-5 | 0.35 | 0.47 | 0.52624 | 9.8871 | 1.4522 | 5.203 | 0.76422 | 1210 | Fixed Single Family Units | TV-17 | Chain of Lakes Basin | 1400.3638 | City of Titusville | TBD | Coleman Basin TMDL Improvements | Managed aquatic plant system within a one acre pond. (BC-099) | Floating Islands/ Managed Aquatic Plant Systems (MAPS) | Completed | 2019 |  |  | A | 107 | $11,438 | $12,000 | County | County - $11,438 | N/A | Structural | 2016 | North Indian River Lagoon | 28.63027 | -80.82611 | TBD | 10% TA | yes | 185.9461 | 2129.6148
28668 | Brevard County | North IRL | A | IR1-5 | 0.35 | 0.47 | 0.0023859 | 9.8871 | 1.4522 | 0.023589 | 0.0034649 | 1210 | Fixed Single Family Units | TV-17 | Chain of Lakes Basin | 1400.3638 | City of Titusville | TBD | Coleman Basin TMDL Improvements | Managed aquatic plant system within a one acre pond. (BC-099) | Floating Islands/ Managed Aquatic Plant Systems (MAPS) | Completed | 2019 |  |  | A | 107 | $11,438 | $12,000 | County | County - $11,438 | N/A | Structural | 2016 | North Indian River Lagoon | 28.63027 | -80.82611 | TBD | 10% TA | yes | 16.9322 | 9.6554
28669 | Brevard County | North IRL | A | IR1-5 | 0.35 | 0.47 | 0.089583 | 8.5309 | 1.2564 | 0.76422 | 0.11255 | 1300 | Residential, High Density | TV-17 | Chain of Lakes Basin | 1400.3638 | City of Titusville | TBD | Coleman Basin TMDL Improvements | Managed aquatic plant system within a one acre pond. (BC-099) | Floating Islands/ Managed Aquatic Plant Systems (MAPS) | Completed | 2019 |  |  | A | 107 | $11,438 | $12,000 | County | County - $11,438 | N/A | Structural | 2016 | North Indian River Lagoon | 28.63027 | -80.82611 | TBD | 10% TA | yes | 79.0205 | 362.5309
28670 | Brevard County | North IRL | A | IR1-5 | 0.35 | 0.47 | 2.8253e-05 | 8.5309 | 1.2564 | 0.00024103 | 3.5498e-05 | 1720 | Religious | TV-17 | Chain of Lakes Basin | 1400.3638 | City of Titusville | TBD | Coleman Basin TMDL Improvements | Managed aquatic plant system within a one acre pond. (BC-099) | Floating Islands/ Managed Aquatic Plant Systems (MAPS) | Completed | 2019 |  |  | A | 107 | $11,438 | $12,000 | County | County - $11,438 | N/A | Structural | 2016 | North Indian River Lagoon | 28.63027 | -80.82611 | TBD | 10% TA | yes | 49.6155 | 0.11434
28671 | Brevard County | North IRL | A | IR1-5 | 0.35 | 0.47 | 0.15668 | 9.3235 | 1.3392 | 1.4608 | 0.20983 | 1100 | Residential, Low Density-Less than two dwelling units/acre | TV-17 | Chain of Lakes Basin | 1400.3638 | City of Titusville | TBD | Coleman Basin TMDL Improvements | Managed aquatic plant system within a one acre pond. (BC-099) | Floating Islands/ Managed Aquatic Plant Systems (MAPS) | Completed | 2019 |  |  | A | 107 | $11,438 | $12,000 | County | County - $11,438 | N/A | Structural | 2016 | North Indian River Lagoon | 28.63027 | -80.82611 | TBD | 10% TA | yes | 132.4404 | 634.0528
28672 | Brevard County | North IRL | A | IR1-5 | 0.35 | 0.47 | 0.057318 | 9.3235 | 1.3392 | 0.5344 | 0.076763 | 1410 | Retail Sales and Services | TV-17 | Chain of Lakes Basin | 1400.3638 | City of Titusville | TBD | Coleman Basin TMDL Improvements | Managed aquatic plant system within a one acre pond. (BC-099) | Floating Islands/ Managed Aquatic Plant Systems (MAPS) | Completed | 2019 |  |  | A | 107 | $11,438 | $12,000 | County | County - $11,438 | N/A | Structural | 2016 | North Indian River Lagoon | 28.63027 | -80.82611 | TBD | 10% TA | yes | 82.6905 | 231.9577
28673 | Brevard County | North IRL | A | IR1-5 | 0.35 | 0.47 | 0.2925 | 9.3235 | 1.3392 | 2.7271 | 0.39172 | 1210 | Fixed Single Family Units | TV-17 | Chain of Lakes Basin | 1400.3638 | City of Titusville | TBD | Coleman Basin TMDL Improvements | Managed aquatic plant system within a one acre pond. (BC-099) | Floating Islands/ Managed Aquatic Plant Systems (MAPS) | Completed | 2019 |  |  | A | 107 | $11,438 | $12,000 | County | County - $11,438 | N/A | Structural | 2016 | North Indian River Lagoon | 28.63027 | -80.82611 | TBD | 10% TA | yes | 141.644 | 1183.6921
28674 | Brevard County | North IRL | A | IR1-5 | 0.35 | 0.47 | 0.11127 | 9.3235 | 1.3392 | 1.0374 | 0.14902 | 1210 | Fixed Single Family Units | TV-17 | Chain of Lakes Basin | 1400.3638 | City of Titusville | TBD | Coleman Basin TMDL Improvements | Managed aquatic plant system within a one acre pond. (BC-099) | Floating Islands/ Managed Aquatic Plant Systems (MAPS) | Completed | 2019 |  |  | A | 107 | $11,438 | $12,000 | County | County - $11,438 | N/A | Structural | 2016 | North Indian River Lagoon | 28.63027 | -80.82611 | TBD | 10% TA | yes | 103.9881 | 450.2973
28675 | Natural Lands | North IRL | A | IR1-5 | 0.35 | 0.47 | 0.028817 | 10.5569 | 1.3186 | 0.30422 | 0.037998 | 4340 | Hardwood Conifer Mixed | TV-17 | Chain of Lakes Basin | 1400.3638 | City of Titusville | TBD | Coleman Basin TMDL Improvements | Managed aquatic plant system within a one acre pond. (BC-099) | Floating Islands/ Managed Aquatic Plant Systems (MAPS) | Completed | 2019 |  |  | A | 107 | $11,438 | $12,000 | County | County - $11,438 | N/A | Structural | 2016 | North Indian River Lagoon | 28.63027 | -80.82611 | TBD | 10% TA | yes | 77.9117 | 116.6173
28676 | Natural Lands | North IRL | A | IR1-5 | 0.35 | 0.47 | 0.18321 | 10.5569 | 1.3186 | 1.9341 | 0.24158 | 6460 | Mixed scrub-shrub wetland | TV-17 | Chain of Lakes Basin | 1400.3638 | City of Titusville | TBD | Coleman Basin TMDL Improvements | Managed aquatic plant system within a one acre pond. (BC-099) | Floating Islands/ Managed Aquatic Plant Systems (MAPS) | Completed | 2019 |  |  | A | 107 | $11,438 | $12,000 | County | County - $11,438 | N/A | Structural | 2016 | North Indian River Lagoon | 28.63027 | -80.82611 | TBD | 10% TA | yes | 135.8647 | 741.4048
28677 | Brevard County | North IRL | A | IR1-5 | 0.35 | 0.47 | 0.40574 | 10.5569 | 1.3186 | 4.2834 | 0.53502 | 1410 | Retail Sales and Services | TV-17 | Chain of Lakes Basin | 1400.3638 | City of Titusville | TBD | Coleman Basin TMDL Improvements | Managed aquatic plant system within a one acre pond. (BC-099) | Floating Islands/ Managed Aquatic Plant Systems (MAPS) | Completed | 2019 |  |  | A | 107 | $11,438 | $12,000 | County | County - $11,438 | N/A | Structural | 2016 | North Indian River Lagoon | 28.63027 | -80.82611 | TBD | 10% TA | yes | 165.7183 | 1641.9779
28678 | Brevard County | North IRL | A | IR1-5 | 0.35 | 0.47 | 0.61776 | 9.8778 | 1.4509 | 6.1022 | 0.89631 | 1200 | Residential, Medium Density-Two-five dwellingunits per acre | TV-17 | Chain of Lakes Basin | 1400.3638 | City of Titusville | TBD | Coleman Basin TMDL Improvements | Managed aquatic plant system within a one acre pond. (BC-099) | Floating Islands/ Managed Aquatic Plant Systems (MAPS) | Completed | 2019 |  |  | A | 107 | $11,438 | $12,000 | County | County - $11,438 | N/A | Structural | 2016 | North Indian River Lagoon | 28.63027 | -80.82611 | TBD | 10% TA | yes | 200 | 2500
28679 | Brevard County | North IRL | A | IR1-5 | 0.35 | 0.47 | 0.20537 | 4.7519 | 0.63656 | 0.97591 | 0.13073 | 8120 | Railroads | TV-17 | Chain of Lakes Basin | 1400.3638 | City of Titusville | TBD | Coleman Basin TMDL Improvements | Managed aquatic plant system within a one acre pond. (BC-099) | Floating Islands/ Managed Aquatic Plant Systems (MAPS) | Completed | 2019 |  |  | A | 107 | $11,438 | $12,000 | County | County - $11,438 | N/A | Structural | 2016 | North Indian River Lagoon | 28.63027 | -80.82611 | TBD | 10% TA | yes | 140.6506 | 831.1114
28680 | Brevard County | North IRL | A | IR1-5 | 0.35 | 0.47 | 0.090607 | 8.2486 | 1.1588 | 0.74738 | 0.10499 | 1200 | Residential, Medium Density-Two-five dwellingunits per acre | TV-17 | Chain of Lakes Basin | 1400.3638 | City of Titusville | TBD | Coleman Basin TMDL Improvements | Managed aquatic plant system within a one acre pond. (BC-099) | Floating Islands/ Managed Aquatic Plant Systems (MAPS) | Completed | 2019 |  |  | A | 107 | $11,438 | $12,000 | County | County - $11,438 | N/A | Structural | 2016 | North Indian River Lagoon | 28.63027 | -80.82611 | TBD | 10% TA | yes | 110.2871 | 366.6721
28681 | Brevard County | North IRL | A | IR1-5 | 0.35 | 0.47 | 0.48897 | 8.2486 | 1.1588 | 4.0333 | 0.56661 | 1480 | Cemeteries | TV-17 | Chain of Lakes Basin | 1400.3638 | City of Titusville | TBD | Coleman Basin TMDL Improvements | Managed aquatic plant system within a one acre pond. (BC-099) | Floating Islands/ Managed Aquatic Plant Systems (MAPS) | Completed | 2019 |  |  | A | 107 | $11,438 | $12,000 | County | County - $11,438 | N/A | Structural | 2016 | North Indian River Lagoon | 28.63027 | -80.82611 | TBD | 10% TA | yes | 178.5118 | 1978.7836
28682 | Brevard County | North IRL | A | IR1-5 | 0.35 | 0.47 | 0.011302 | 8.2486 | 1.1588 | 0.093227 | 0.013097 | 1210 | Fixed Single Family Units | TV-17 | Chain of Lakes Basin | 1400.3638 | City of Titusville | TBD | Coleman Basin TMDL Improvements | Managed aquatic plant system within a one acre pond. (BC-099) | Floating Islands/ Managed Aquatic Plant Systems (MAPS) | Completed | 2019 |  |  | A | 107 | $11,438 | $12,000 | County | County - $11,438 | N/A | Structural | 2016 | North Indian River Lagoon | 28.63027 | -80.82611 | TBD | 10% TA | yes | 90.6247 | 45.7378
28683 | Brevard County | North IRL | A | IR1-5 | 0.35 | 0.47 | 0.0016006 | 8.2486 | 1.1588 | 0.013203 | 0.0018548 | 1210 | Fixed Single Family Units | TV-17 | Chain of Lakes Basin | 1400.3638 | City of Titusville | TBD | Coleman Basin TMDL Improvements | Managed aquatic plant system within a one acre pond. (BC-099) | Floating Islands/ Managed Aquatic Plant Systems (MAPS) | Completed | 2019 |  |  | A | 107 | $11,438 | $12,000 | County | County - $11,438 | N/A | Structural | 2016 | North Indian River Lagoon | 28.63027 | -80.82611 | TBD | 10% TA | yes | 10.7218 | 6.4775
28684 | Brevard County | North IRL | A | IR1-5 | 0.35 | 0.47 | 1.7651e-07 | 8.2486 | 1.1588 | 1.4559e-06 | 2.0453e-07 | 1210 | Fixed Single Family Units | TV-17 | Chain of Lakes Basin | 1400.3638 | City of Titusville | TBD | Coleman Basin TMDL Improvements | Managed aquatic plant system within a one acre pond. (BC-099) | Floating Islands/ Managed Aquatic Plant Systems (MAPS) | Completed | 2019 |  |  | A | 107 | $11,438 | $12,000 | County | County - $11,438 | N/A | Structural | 2016 | North Indian River Lagoon | 28.63027 | -80.82611 | TBD | 10% TA | yes | 0.13649 | 0.0007143
28685 | Natural Lands | North IRL | A | IR1-5 | 0.35 | 0.47 | 0.02012 | 4.7968 | 0.65812 | 0.09651 | 0.013241 | 4340 | Hardwood Conifer Mixed | TV-17 | Chain of Lakes Basin | 1400.3638 | City of Titusville | TBD | Coleman Basin TMDL Improvements | Managed aquatic plant system within a one acre pond. (BC-099) | Floating Islands/ Managed Aquatic Plant Systems (MAPS) | Completed | 2019 |  |  | A | 107 | $11,438 | $12,000 | County | County - $11,438 | N/A | Structural | 2016 | North Indian River Lagoon | 28.63027 | -80.82611 | TBD | 10% TA | yes | 117.9342 | 81.421
28686 | Brevard County | North IRL | A | IR1-5 | 0.35 | 0.47 | 0.26471 | 4.7968 | 0.65812 | 1.2697 | 0.17421 | 8120 | Railroads | TV-17 | Chain of Lakes Basin | 1400.3638 | City of Titusville | TBD | Coleman Basin TMDL Improvements | Managed aquatic plant system within a one acre pond. (BC-099) | Floating Islands/ Managed Aquatic Plant Systems (MAPS) | Completed | 2019 |  |  | A | 107 | $11,438 | $12,000 | County | County - $11,438 | N/A | Structural | 2016 | North Indian River Lagoon | 28.63027 | -80.82611 | TBD | 10% TA | yes | 146.5262 | 1071.2233
28687 | Brevard County | North IRL | A | IR1-5 | 0.35 | 0.47 | 0.014417 | 4.7968 | 0.65812 | 0.069155 | 0.009488 | 8140 | Roads and Highways | TV-17 | Chain of Lakes Basin | 1400.3638 | City of Titusville | TBD | Coleman Basin TMDL Improvements | Managed aquatic plant system within a one acre pond. (BC-099) | Floating Islands/ Managed Aquatic Plant Systems (MAPS) | Completed | 2019 |  |  | A | 107 | $11,438 | $12,000 | County | County - $11,438 | N/A | Structural | 2016 | North Indian River Lagoon | 28.63027 | -80.82611 | TBD | 10% TA | yes | 39.8877 | 58.3429
28688 | Brevard County | North IRL | A | IR1-5 | 0.35 | 0.47 | 0.017236 | 8.4061 | 1.1051 | 0.14488 | 0.019047 | 8120 | Railroads | TV-17 | Chain of Lakes Basin | 1400.3638 | City of Titusville | TBD | Coleman Basin TMDL Improvements | Managed aquatic plant system within a one acre pond. (BC-099) | Floating Islands/ Managed Aquatic Plant Systems (MAPS) | Completed | 2019 |  |  | A | 107 | $11,438 | $12,000 | County | County - $11,438 | N/A | Structural | 2016 | North Indian River Lagoon | 28.63027 | -80.82611 | TBD | 10% TA | yes | 52.9342 | 69.7496
28689 | Brevard County | North IRL | A | IR1-5 | 0.35 | 0.47 | 0.014048 | 8.4061 | 1.1051 | 0.11809 | 0.015524 | 8140 | Roads and Highways | TV-17 | Chain of Lakes Basin | 1400.3638 | City of Titusville | TBD | Coleman Basin TMDL Improvements | Managed aquatic plant system within a one acre pond. (BC-099) | Floating Islands/ Managed Aquatic Plant Systems (MAPS) | Completed | 2019 |  |  | A | 107 | $11,438 | $12,000 | County | County - $11,438 | N/A | Structural | 2016 | North Indian River Lagoon | 28.63027 | -80.82611 | TBD | 10% TA | yes | 39.5078 | 56.8494
28690 | Brevard County | North IRL | A | IR1-5 | 0.35 | 0.47 | 0.0040279 | 9.8807 | 1.4513 | 0.039798 | 0.0058456 | 1210 | Fixed Single Family Units | TV-17 | Chain of Lakes Basin | 1400.3638 | City of Titusville | TBD | Coleman Basin TMDL Improvements | Managed aquatic plant system within a one acre pond. (BC-099) | Floating Islands/ Managed Aquatic Plant Systems (MAPS) | Completed | 2019 |  |  | A | 107 | $11,438 | $12,000 | County | County - $11,438 | N/A | Structural | 2016 | North Indian River Lagoon | 28.63027 | -80.82611 | TBD | 10% TA | yes | 23.6177 | 16.3003
28691 | Brevard County | North IRL | A | IR1-5 | 0.35 | 0.47 | 0.069253 | 9.8807 | 1.4513 | 0.68427 | 0.10051 | 1210 | Fixed Single Family Units | TV-17 | Chain of Lakes Basin | 1400.3638 | City of Titusville | TBD | Coleman Basin TMDL Improvements | Managed aquatic plant system within a one acre pond. (BC-099) | Floating Islands/ Managed Aquatic Plant Systems (MAPS) | Completed | 2019 |  |  | A | 107 | $11,438 | $12,000 | County | County - $11,438 | N/A | Structural | 2016 | North Indian River Lagoon | 28.63027 | -80.82611 | TBD | 10% TA | yes | 67.7998 | 280.2583
28692 | Brevard County | North IRL | A | IR1-5 | 0.35 | 0.47 | 0.14315 | 9.8807 | 1.4513 | 1.4144 | 0.20775 | 1210 | Fixed Single Family Units | TV-17 | Chain of Lakes Basin | 1400.3638 | City of Titusville | TBD | Coleman Basin TMDL Improvements | Managed aquatic plant system within a one acre pond. (BC-099) | Floating Islands/ Managed Aquatic Plant Systems (MAPS) | Completed | 2019 |  |  | A | 107 | $11,438 | $12,000 | County | County - $11,438 | N/A | Structural | 2016 | North Indian River Lagoon | 28.63027 | -80.82611 | TBD | 10% TA | yes | 100.8302 | 579.3027
28693 | Brevard County | North IRL | A | IR1-5 | 0.35 | 0.47 | 0.20514 | 9.8807 | 1.4513 | 2.0269 | 0.29772 | 1210 | Fixed Single Family Units | TV-17 | Chain of Lakes Basin | 1400.3638 | City of Titusville | TBD | Coleman Basin TMDL Improvements | Managed aquatic plant system within a one acre pond. (BC-099) | Floating Islands/ Managed Aquatic Plant Systems (MAPS) | Completed | 2019 |  |  | A | 107 | $11,438 | $12,000 | County | County - $11,438 | N/A | Structural | 2016 | North Indian River Lagoon | 28.63027 | -80.82611 | TBD | 10% TA | yes | 119.7366 | 830.1834
28694 | Brevard County | North IRL | A | IR1-5 | 0.35 | 0.47 | 0.097694 | 9.8807 | 1.4513 | 0.96529 | 0.14178 | 1210 | Fixed Single Family Units | TV-17 | Chain of Lakes Basin | 1400.3638 | City of Titusville | TBD | Coleman Basin TMDL Improvements | Managed aquatic plant system within a one acre pond. (BC-099) | Floating Islands/ Managed Aquatic Plant Systems (MAPS) | Completed | 2019 |  |  | A | 107 | $11,438 | $12,000 | County | County - $11,438 | N/A | Structural | 2016 | North Indian River Lagoon | 28.63027 | -80.82611 | TBD | 10% TA | yes | 92.2018 | 395.3551
28695 | Brevard County | North IRL | A | IR1-5 | 0.35 | 0.47 | 0.098496 | 9.8807 | 1.4513 | 0.97321 | 0.14295 | 1210 | Fixed Single Family Units | TV-17 | Chain of Lakes Basin | 1400.3638 | City of Titusville | TBD | Coleman Basin TMDL Improvements | Managed aquatic plant system within a one acre pond. (BC-099) | Floating Islands/ Managed Aquatic Plant Systems (MAPS) | Completed | 2019 |  |  | A | 107 | $11,438 | $12,000 | County | County - $11,438 | N/A | Structural | 2016 | North Indian River Lagoon | 28.63027 | -80.82611 | TBD | 10% TA | yes | 102.2354 | 398.6003
28696 | Brevard County | North IRL | A | IR1-5 | 0.35 | 0.47 | 0.30831 | 9.8911 | 1.4528 | 3.0495 | 0.44791 | 1200 | Residential, Medium Density-Two-five dwellingunits per acre | TV-17 | Chain of Lakes Basin | 1400.3638 | City of Titusville | TBD | Coleman Basin TMDL Improvements | Managed aquatic plant system within a one acre pond. (BC-099) | Floating Islands/ Managed Aquatic Plant Systems (MAPS) | Completed | 2019 |  |  | A | 107 | $11,438 | $12,000 | County | County - $11,438 | N/A | Structural | 2016 | North Indian River Lagoon | 28.63027 | -80.82611 | TBD | 10% TA | yes | 181.1154 | 1247.6789
28697 | Brevard County | North IRL | A | IR1-5 | 0.35 | 0.47 | 0.013009 | 9.8911 | 1.4528 | 0.12867 | 0.018899 | 1210 | Fixed Single Family Units | TV-17 | Chain of Lakes Basin | 1400.3638 | City of Titusville | TBD | Coleman Basin TMDL Improvements | Managed aquatic plant system within a one acre pond. (BC-099) | Floating Islands/ Managed Aquatic Plant Systems (MAPS) | Completed | 2019 |  |  | A | 107 | $11,438 | $12,000 | County | County - $11,438 | N/A | Structural | 2016 | North Indian River Lagoon | 28.63027 | -80.82611 | TBD | 10% TA | yes | 31.8374 | 52.6451
28698 | Brevard County | North IRL | A | IR1-5 | 0.35 | 0.47 | 0.10123 | 9.8911 | 1.4528 | 1.0013 | 0.14707 | 1210 | Fixed Single Family Units | TV-17 | Chain of Lakes Basin | 1400.3638 | City of Titusville | TBD | Coleman Basin TMDL Improvements | Managed aquatic plant system within a one acre pond. (BC-099) | Floating Islands/ Managed Aquatic Plant Systems (MAPS) | Completed | 2019 |  |  | A | 107 | $11,438 | $12,000 | County | County - $11,438 | N/A | Structural | 2016 | North Indian River Lagoon | 28.63027 | -80.82611 | TBD | 10% TA | yes | 79.4246 | 409.6577
28699 | Brevard County | North IRL | A | IR1-5 | 0.35 | 0.47 | 0.0061833 | 9.8911 | 1.4528 | 0.06116 | 0.0089831 | 1210 | Fixed Single Family Units | TV-17 | Chain of Lakes Basin | 1400.3638 | City of Titusville | TBD | Coleman Basin TMDL Improvements | Managed aquatic plant system within a one acre pond. (BC-099) | Floating Islands/ Managed Aquatic Plant Systems (MAPS) | Completed | 2019 |  |  | A | 107 | $11,438 | $12,000 | County | County - $11,438 | N/A | Structural | 2016 | North Indian River Lagoon | 28.63027 | -80.82611 | TBD | 10% TA | yes | 28.9005 | 25.0228
28700 | Brevard County | North IRL | A | IR1-5 | 0.35 | 0.47 | 0.039759 | 9.8911 | 1.4528 | 0.39326 | 0.057763 | 1210 | Fixed Single Family Units | TV-17 | Chain of Lakes Basin | 1400.3638 | City of Titusville | TBD | Coleman Basin TMDL Improvements | Managed aquatic plant system within a one acre pond. (BC-099) | Floating Islands/ Managed Aquatic Plant Systems (MAPS) | Completed | 2019 |  |  | A | 107 | $11,438 | $12,000 | County | County - $11,438 | N/A | Structural | 2016 | North Indian River Lagoon | 28.63027 | -80.82611 | TBD | 10% TA | yes | 67.5301 | 160.9
28701 | Brevard County | North IRL | A | IR1-5 | 0.35 | 0.47 | 0.06122 | 9.8911 | 1.4528 | 0.60554 | 0.088941 | 1210 | Fixed Single Family Units | TV-17 | Chain of Lakes Basin | 1400.3638 | City of Titusville | TBD | Coleman Basin TMDL Improvements | Managed aquatic plant system within a one acre pond. (BC-099) | Floating Islands/ Managed Aquatic Plant Systems (MAPS) | Completed | 2019 |  |  | A | 107 | $11,438 | $12,000 | County | County - $11,438 | N/A | Structural | 2016 | North Indian River Lagoon | 28.63027 | -80.82611 | TBD | 10% TA | yes | 64.2254 | 247.7494
28702 | Brevard County | North IRL | A | IR1-5 | 0.35 | 0.47 | 0.088055 | 9.8911 | 1.4528 | 0.87097 | 0.12793 | 1210 | Fixed Single Family Units | TV-17 | Chain of Lakes Basin | 1400.3638 | City of Titusville | TBD | Coleman Basin TMDL Improvements | Managed aquatic plant system within a one acre pond. (BC-099) | Floating Islands/ Managed Aquatic Plant Systems (MAPS) | Completed | 2019 |  |  | A | 107 | $11,438 | $12,000 | County | County - $11,438 | N/A | Structural | 2016 | North Indian River Lagoon | 28.63027 | -80.82611 | TBD | 10% TA | yes | 77.1717 | 356.3462
28703 | Brevard County | North IRL | A | IR1-5 | 0.35 | 0.47 | 0.041546 | 9.8789 | 1.4511 | 0.41043 | 0.060286 | 1210 | Fixed Single Family Units | TV-17 | Chain of Lakes Basin | 1400.3638 | City of Titusville | TBD | Coleman Basin TMDL Improvements | Managed aquatic plant system within a one acre pond. (BC-099) | Floating Islands/ Managed Aquatic Plant Systems (MAPS) | Completed | 2019 |  |  | A | 107 | $11,438 | $12,000 | County | County - $11,438 | N/A | Structural | 2016 | North Indian River Lagoon | 28.63027 | -80.82611 | TBD | 10% TA | yes | 95.7671 | 168.1301
28704 | Brevard County | North IRL | A | IR1-5 | 0.35 | 0.47 | 0.0053108 | 8.0361 | 1.1627 | 0.042678 | 0.0061747 | 1550 | Other Light Industrial | TV-17 | Chain of Lakes Basin | 1400.3638 | City of Titusville | TBD | Coleman Basin TMDL Improvements | Managed aquatic plant system within a one acre pond. (BC-099) | Floating Islands/ Managed Aquatic Plant Systems (MAPS) | Completed | 2019 |  |  | A | 107 | $11,438 | $12,000 | County | County - $11,438 | N/A | Structural | 2016 | North Indian River Lagoon | 28.63027 | -80.82611 | TBD | 10% TA | yes | 31.2386 | 21.4922
28705 | Natural Lands | North IRL | A | IR1-5 | 0.35 | 0.47 | 0.0029482 | 8.0361 | 1.1627 | 0.023692 | 0.0034278 | 4340 | Hardwood Conifer Mixed | TV-17 | Chain of Lakes Basin | 1400.3638 | City of Titusville | TBD | Coleman Basin TMDL Improvements | Managed aquatic plant system within a one acre pond. (BC-099) | Floating Islands/ Managed Aquatic Plant Systems (MAPS) | Completed | 2019 |  |  | A | 107 | $11,438 | $12,000 | County | County - $11,438 | N/A | Structural | 2016 | North Indian River Lagoon | 28.63027 | -80.82611 | TBD | 10% TA | yes | 18.9901 | 11.9311
28706 | Brevard County | North IRL | A | IR1-5 | 0.35 | 0.47 | 0.016517 | 8.0361 | 1.1627 | 0.13273 | 0.019204 | 8120 | Railroads | TV-17 | Chain of Lakes Basin | 1400.3638 | City of Titusville | TBD | Coleman Basin TMDL Improvements | Managed aquatic plant system within a one acre pond. (BC-099) | Floating Islands/ Managed Aquatic Plant Systems (MAPS) | Completed | 2019 |  |  | A | 107 | $11,438 | $12,000 | County | County - $11,438 | N/A | Structural | 2016 | North Indian River Lagoon | 28.63027 | -80.82611 | TBD | 10% TA | yes | 41.7259 | 66.8422
28707 | Brevard County | North IRL | A | IR1-5 | 0.35 | 0.47 | 0.054159 | 9.2903 | 1.3394 | 0.50315 | 0.072541 | 1210 | Fixed Single Family Units | TV-17 | Chain of Lakes Basin | 1400.3638 | City of Titusville | TBD | Coleman Basin TMDL Improvements | Managed aquatic plant system within a one acre pond. (BC-099) | Floating Islands/ Managed Aquatic Plant Systems (MAPS) | Completed | 2019 |  |  | A | 107 | $11,438 | $12,000 | County | County - $11,438 | N/A | Structural | 2016 | North Indian River Lagoon | 28.63027 | -80.82611 | TBD | 10% TA | yes | 64.1073 | 219.1728
28708 | Brevard County | North IRL | A | IR1-5 | 0.35 | 0.47 | 0.16925 | 9.2903 | 1.3394 | 1.5724 | 0.22669 | 1210 | Fixed Single Family Units | TV-17 | Chain of Lakes Basin | 1400.3638 | City of Titusville | TBD | Coleman Basin TMDL Improvements | Managed aquatic plant system within a one acre pond. (BC-099) | Floating Islands/ Managed Aquatic Plant Systems (MAPS) | Completed | 2019 |  |  | A | 107 | $11,438 | $12,000 | County | County - $11,438 | N/A | Structural | 2016 | North Indian River Lagoon | 28.63027 | -80.82611 | TBD | 10% TA | yes | 109.1055 | 684.9285
28709 | Brevard County | North IRL | A | IR1-5 | 0.35 | 0.47 | 0.16076 | 9.2903 | 1.3394 | 1.4935 | 0.21532 | 1200 | Residential, Medium Density-Two-five dwellingunits per acre | TV-17 | Chain of Lakes Basin | 1400.3638 | City of Titusville | TBD | Coleman Basin TMDL Improvements | Managed aquatic plant system within a one acre pond. (BC-099) | Floating Islands/ Managed Aquatic Plant Systems (MAPS) | Completed | 2019 |  |  | A | 107 | $11,438 | $12,000 | County | County - $11,438 | N/A | Structural | 2016 | North Indian River Lagoon | 28.63027 | -80.82611 | TBD | 10% TA | yes | 110.507 | 650.5704
28710 | Brevard County | North IRL | A | IR1-5 | 0.35 | 0.47 | 0.0068577 | 9.2903 | 1.3394 | 0.06371 | 0.0091852 | 1210 | Fixed Single Family Units | TV-17 | Chain of Lakes Basin | 1400.3638 | City of Titusville | TBD | Coleman Basin TMDL Improvements | Managed aquatic plant system within a one acre pond. (BC-099) | Floating Islands/ Managed Aquatic Plant Systems (MAPS) | Completed | 2019 |  |  | A | 107 | $11,438 | $12,000 | County | County - $11,438 | N/A | Structural | 2016 | North Indian River Lagoon | 28.63027 | -80.82611 | TBD | 10% TA | yes | 26.79 | 27.7521
28711 | Brevard County | North IRL | A | IR1-5 | 0.35 | 0.47 | 0.036794 | 9.2903 | 1.3394 | 0.34183 | 0.049282 | 1210 | Fixed Single Family Units | TV-17 | Chain of Lakes Basin | 1400.3638 | City of Titusville | TBD | Coleman Basin TMDL Improvements | Managed aquatic plant system within a one acre pond. (BC-099) | Floating Islands/ Managed Aquatic Plant Systems (MAPS) | Completed | 2019 |  |  | A | 107 | $11,438 | $12,000 | County | County - $11,438 | N/A | Structural | 2016 | North Indian River Lagoon | 28.63027 | -80.82611 | TBD | 10% TA | yes | 53.4826 | 148.901
28712 | Brevard County | North IRL | A | IR1-5 | 0.35 | 0.47 | 0.18994 | 9.2903 | 1.3394 | 1.7646 | 0.25441 | 1720 | Religious | TV-17 | Chain of Lakes Basin | 1400.3638 | City of Titusville | TBD | Coleman Basin TMDL Improvements | Managed aquatic plant system within a one acre pond. (BC-099) | Floating Islands/ Managed Aquatic Plant Systems (MAPS) | Completed | 2019 |  |  | A | 107 | $11,438 | $12,000 | County | County - $11,438 | N/A | Structural | 2016 | North Indian River Lagoon | 28.63027 | -80.82611 | TBD | 10% TA | yes | 117.7026 | 768.6752
28713 | Brevard County | North IRL | A | IR1-5 | 0.35 | 0.47 | 0.031298 | 6.8671 | 0.91443 | 0.21493 | 0.02862 | 1200 | Residential, Medium Density-Two-five dwellingunits per acre | TV-17 | Chain of Lakes Basin | 1400.3638 | City of Titusville | TBD | Coleman Basin TMDL Improvements | Managed aquatic plant system within a one acre pond. (BC-099) | Floating Islands/ Managed Aquatic Plant Systems (MAPS) | Completed | 2019 |  |  | A | 107 | $11,438 | $12,000 | County | County - $11,438 | N/A | Structural | 2016 | North Indian River Lagoon | 28.63027 | -80.82611 | TBD | 10% TA | yes | 81.868 | 126.6592
28714 | Brevard County | North IRL | A | IR1-5 | 0.35 | 0.47 | 0.30051 | 6.8671 | 0.91443 | 2.0636 | 0.27479 | 8120 | Railroads | TV-17 | Chain of Lakes Basin | 1400.3638 | City of Titusville | TBD | Coleman Basin TMDL Improvements | Managed aquatic plant system within a one acre pond. (BC-099) | Floating Islands/ Managed Aquatic Plant Systems (MAPS) | Completed | 2019 |  |  | A | 107 | $11,438 | $12,000 | County | County - $11,438 | N/A | Structural | 2016 | North Indian River Lagoon | 28.63027 | -80.82611 | TBD | 10% TA | yes | 154.9313 | 1216.1103
28715 | Brevard County | North IRL | A | IR1-5 | 0.35 | 0.47 | 0.058128 | 6.8671 | 0.91443 | 0.39917 | 0.053154 | 8140 | Roads and Highways | TV-17 | Chain of Lakes Basin | 1400.3638 | City of Titusville | TBD | Coleman Basin TMDL Improvements | Managed aquatic plant system within a one acre pond. (BC-099) | Floating Islands/ Managed Aquatic Plant Systems (MAPS) | Completed | 2019 |  |  | A | 107 | $11,438 | $12,000 | County | County - $11,438 | N/A | Structural | 2016 | North Indian River Lagoon | 28.63027 | -80.82611 | TBD | 10% TA | yes | 123.9106 | 235.2359
28716 | Brevard County | North IRL | A | IR1-5 | 0.35 | 0.47 | 0.03238 | 6.8671 | 0.91443 | 0.22236 | 0.029609 | 1210 | Fixed Single Family Units | TV-17 | Chain of Lakes Basin | 1400.3638 | City of Titusville | TBD | Coleman Basin TMDL Improvements | Managed aquatic plant system within a one acre pond. (BC-099) | Floating Islands/ Managed Aquatic Plant Systems (MAPS) | Completed | 2019 |  |  | A | 107 | $11,438 | $12,000 | County | County - $11,438 | N/A | Structural | 2016 | North Indian River Lagoon | 28.63027 | -80.82611 | TBD | 10% TA | yes | 47.3865 | 131.0358
28717 | Brevard County | North IRL | A | IR1-5 | 0.35 | 0.47 | 0.016434 | 6.8671 | 0.91443 | 0.11286 | 0.015028 | 1210 | Fixed Single Family Units | TV-17 | Chain of Lakes Basin | 1400.3638 | City of Titusville | TBD | Coleman Basin TMDL Improvements | Managed aquatic plant system within a one acre pond. (BC-099) | Floating Islands/ Managed Aquatic Plant Systems (MAPS) | Completed | 2019 |  |  | A | 107 | $11,438 | $12,000 | County | County - $11,438 | N/A | Structural | 2016 | North Indian River Lagoon | 28.63027 | -80.82611 | TBD | 10% TA | yes | 41.7055 | 66.5073
28718 | Natural Lands | North IRL | A | IR1-5 | 0.35 | 0.47 | 0.016647 | 7.3345 | 0.90756 | 0.1221 | 0.015108 | 4340 | Hardwood Conifer Mixed | TV-17 | Chain of Lakes Basin | 1400.3638 | City of Titusville | TBD | Coleman Basin TMDL Improvements | Managed aquatic plant system within a one acre pond. (BC-099) | Floating Islands/ Managed Aquatic Plant Systems (MAPS) | Completed | 2019 |  |  | A | 107 | $11,438 | $12,000 | County | County - $11,438 | N/A | Structural | 2016 | North Indian River Lagoon | 28.63027 | -80.82611 | TBD | 10% TA | yes | 41.9219 | 67.3676
28719 | Brevard County | North IRL | A | IR1-5 | 0.35 | 0.47 | 0.24054 | 7.3345 | 0.90756 | 1.7642 | 0.2183 | 8120 | Railroads | TV-17 | Chain of Lakes Basin | 1400.3638 | City of Titusville | TBD | Coleman Basin TMDL Improvements | Managed aquatic plant system within a one acre pond. (BC-099) | Floating Islands/ Managed Aquatic Plant Systems (MAPS) | Completed | 2019 |  |  | A | 107 | $11,438 | $12,000 | County | County - $11,438 | N/A | Structural | 2016 | North Indian River Lagoon | 28.63027 | -80.82611 | TBD | 10% TA | yes | 142.7412 | 973.4112
28720 | Brevard County | North IRL | A | IR1-5 | 0.35 | 0.47 | 0.051853 | 7.3345 | 0.90756 | 0.38032 | 0.04706 | 8140 | Roads and Highways | TV-17 | Chain of Lakes Basin | 1400.3638 | City of Titusville | TBD | Coleman Basin TMDL Improvements | Managed aquatic plant system within a one acre pond. (BC-099) | Floating Islands/ Managed Aquatic Plant Systems (MAPS) | Completed | 2019 |  |  | A | 107 | $11,438 | $12,000 | County | County - $11,438 | N/A | Structural | 2016 | North Indian River Lagoon | 28.63027 | -80.82611 | TBD | 10% TA | yes | 123.2677 | 209.8427
28721 | Brevard County | North IRL | A | IR1-5 | 0.35 | 0.47 | 0.61776 | 10.1096 | 1.4926 | 6.2453 | 0.92209 | 1210 | Fixed Single Family Units | TV-17 | Chain of Lakes Basin | 1400.3638 | City of Titusville | TBD | Coleman Basin TMDL Improvements | Managed aquatic plant system within a one acre pond. (BC-099) | Floating Islands/ Managed Aquatic Plant Systems (MAPS) | Completed | 2019 |  |  | A | 107 | $11,438 | $12,000 | County | County - $11,438 | N/A | Structural | 2016 | North Indian River Lagoon | 28.63027 | -80.82611 | TBD | 10% TA | yes | 200 | 2500
28722 | Brevard County | North IRL | A | IR1-5 | 0.35 | 0.47 | 0.089296 | 9.8771 | 1.4508 | 0.88199 | 0.12955 | 1210 | Fixed Single Family Units | TV-17 | Chain of Lakes Basin | 1400.3638 | City of Titusville | TBD | Coleman Basin TMDL Improvements | Managed aquatic plant system within a one acre pond. (BC-099) | Floating Islands/ Managed Aquatic Plant Systems (MAPS) | Completed | 2019 |  |  | A | 107 | $11,438 | $12,000 | County | County - $11,438 | N/A | Structural | 2016 | North Indian River Lagoon | 28.63027 | -80.82611 | TBD | 10% TA | yes | 105.44 | 361.3681
28723 | Brevard County | North IRL | A | IR1-5 | 0.35 | 0.47 | 0.52397 | 9.8771 | 1.4508 | 5.1754 | 0.76017 | 1210 | Fixed Single Family Units | TV-17 | Chain of Lakes Basin | 1400.3638 | City of Titusville | TBD | Coleman Basin TMDL Improvements | Managed aquatic plant system within a one acre pond. (BC-099) | Floating Islands/ Managed Aquatic Plant Systems (MAPS) | Completed | 2019 |  |  | A | 107 | $11,438 | $12,000 | County | County - $11,438 | N/A | Structural | 2016 | North Indian River Lagoon | 28.63027 | -80.82611 | TBD | 10% TA | yes | 183.2155 | 2120.4442
28724 | Brevard County | North IRL | A | IR1-5 | 0.35 | 0.47 | 0.0044943 | 9.8771 | 1.4508 | 0.044391 | 0.0065203 | 1210 | Fixed Single Family Units | TV-17 | Chain of Lakes Basin | 1400.3638 | City of Titusville | TBD | Coleman Basin TMDL Improvements | Managed aquatic plant system within a one acre pond. (BC-099) | Floating Islands/ Managed Aquatic Plant Systems (MAPS) | Completed | 2019 |  |  | A | 107 | $11,438 | $12,000 | County | County - $11,438 | N/A | Structural | 2016 | North Indian River Lagoon | 28.63027 | -80.82611 | TBD | 10% TA | yes | 23.6548 | 18.1877
28725 | Brevard County | North IRL | A | IR1-5 | 0.35 | 0.47 | 0.25856 | 9.8807 | 1.4513 | 2.5547 | 0.37525 | 1200 | Residential, Medium Density-Two-five dwellingunits per acre | TV-17 | Chain of Lakes Basin | 1400.3638 | City of Titusville | TBD | Coleman Basin TMDL Improvements | Managed aquatic plant system within a one acre pond. (BC-099) | Floating Islands/ Managed Aquatic Plant Systems (MAPS) | Completed | 2019 |  |  | A | 107 | $11,438 | $12,000 | County | County - $11,438 | N/A | Structural | 2016 | North Indian River Lagoon | 28.63027 | -80.82611 | TBD | 10% TA | yes | 194.9887 | 1046.3522
28726 | Brevard County | North IRL | A | IR1-5 | 0.35 | 0.47 | 0.010392 | 9.8807 | 1.4513 | 0.10268 | 0.015082 | 1210 | Fixed Single Family Units | TV-17 | Chain of Lakes Basin | 1400.3638 | City of Titusville | TBD | Coleman Basin TMDL Improvements | Managed aquatic plant system within a one acre pond. (BC-099) | Floating Islands/ Managed Aquatic Plant Systems (MAPS) | Completed | 2019 |  |  | A | 107 | $11,438 | $12,000 | County | County - $11,438 | N/A | Structural | 2016 | North Indian River Lagoon | 28.63027 | -80.82611 | TBD | 10% TA | yes | 26.2159 | 42.0564
28727 | Brevard County | North IRL | A | IR1-5 | 0.35 | 0.47 | 0.14316 | 9.8807 | 1.4513 | 1.4145 | 0.20777 | 1210 | Fixed Single Family Units | TV-17 | Chain of Lakes Basin | 1400.3638 | City of Titusville | TBD | Coleman Basin TMDL Improvements | Managed aquatic plant system within a one acre pond. (BC-099) | Floating Islands/ Managed Aquatic Plant Systems (MAPS) | Completed | 2019 |  |  | A | 107 | $11,438 | $12,000 | County | County - $11,438 | N/A | Structural | 2016 | North Indian River Lagoon | 28.63027 | -80.82611 | TBD | 10% TA | yes | 108.9662 | 579.3613
28728 | Brevard County | North IRL | A | IR1-5 | 0.35 | 0.47 | 0.10553 | 9.8807 | 1.4513 | 1.0427 | 0.15315 | 1210 | Fixed Single Family Units | TV-17 | Chain of Lakes Basin | 1400.3638 | City of Titusville | TBD | Coleman Basin TMDL Improvements | Managed aquatic plant system within a one acre pond. (BC-099) | Floating Islands/ Managed Aquatic Plant Systems (MAPS) | Completed | 2019 |  |  | A | 107 | $11,438 | $12,000 | County | County - $11,438 | N/A | Structural | 2016 | North Indian River Lagoon | 28.63027 | -80.82611 | TBD | 10% TA | yes | 85.4352 | 427.0518
28729 | Brevard County | North IRL | A | IR1-5 | 0.35 | 0.47 | 0.10012 | 9.8807 | 1.4513 | 0.98927 | 0.14531 | 1210 | Fixed Single Family Units | TV-17 | Chain of Lakes Basin | 1400.3638 | City of Titusville | TBD | Coleman Basin TMDL Improvements | Managed aquatic plant system within a one acre pond. (BC-099) | Floating Islands/ Managed Aquatic Plant Systems (MAPS) | Completed | 2019 |  |  | A | 107 | $11,438 | $12,000 | County | County - $11,438 | N/A | Structural | 2016 | North Indian River Lagoon | 28.63027 | -80.82611 | TBD | 10% TA | yes | 79.9294 | 405.1784
28730 | Brevard County | North IRL | A | IR1-5 | 0.35 | 0.47 | 0.22106 | 6.8195 | 0.89718 | 1.5075 | 0.19833 | 8120 | Railroads | TV-17 | Chain of Lakes Basin | 1400.3638 | City of Titusville | TBD | Coleman Basin TMDL Improvements | Managed aquatic plant system within a one acre pond. (BC-099) | Floating Islands/ Managed Aquatic Plant Systems (MAPS) | Completed | 2019 |  |  | A | 107 | $11,438 | $12,000 | County | County - $11,438 | N/A | Structural | 2016 | North Indian River Lagoon | 28.63027 | -80.82611 | TBD | 10% TA | yes | 143.7097 | 894.5993
28731 | Brevard County | North IRL | A | IR1-5 | 0.35 | 0.47 | 0.041316 | 6.8195 | 0.89718 | 0.28176 | 0.037068 | 8140 | Roads and Highways | TV-17 | Chain of Lakes Basin | 1400.3638 | City of Titusville | TBD | Coleman Basin TMDL Improvements | Managed aquatic plant system within a one acre pond. (BC-099) | Floating Islands/ Managed Aquatic Plant Systems (MAPS) | Completed | 2019 |  |  | A | 107 | $11,438 | $12,000 | County | County - $11,438 | N/A | Structural | 2016 | North Indian River Lagoon | 28.63027 | -80.82611 | TBD | 10% TA | yes | 92.8314 | 167.2007
28732 | Brevard County | North IRL | A | IR1-5 | 0.35 | 0.47 | 1.815e-07 | 10.0274 | 1.5147 | 1.82e-06 | 2.7492e-07 | 1100 | Residential, Low Density-Less than two dwelling units/acre | TV-17 | Chain of Lakes Basin | 1400.3638 | City of Titusville | TBD | Coleman Basin TMDL Improvements | Managed aquatic plant system within a one acre pond. (BC-099) | Floating Islands/ Managed Aquatic Plant Systems (MAPS) | Completed | 2019 |  |  | A | 107 | $11,438 | $12,000 | County | County - $11,438 | N/A | Structural | 2016 | North Indian River Lagoon | 28.63027 | -80.82611 | TBD | 10% TA | yes | 0.46543 | 0.00073451
28733 | Brevard County | North IRL | A | IR1-5 | 0.35 | 0.47 | 0.014796 | 10.0274 | 1.5147 | 0.14836 | 0.022411 | 1300 | Residential, High Density | TV-17 | Chain of Lakes Basin | 1400.3638 | City of Titusville | TBD | Coleman Basin TMDL Improvements | Managed aquatic plant system within a one acre pond. (BC-099) | Floating Islands/ Managed Aquatic Plant Systems (MAPS) | Completed | 2019 |  |  | A | 107 | $11,438 | $12,000 | County | County - $11,438 | N/A | Structural | 2016 | North Indian River Lagoon | 28.63027 | -80.82611 | TBD | 10% TA | yes | 42.9721 | 59.8753
28734 | Brevard County | North IRL | A | IR1-5 | 0.35 | 0.47 | 0.12073 | 10.0274 | 1.5147 | 1.2106 | 0.18287 | 1210 | Fixed Single Family Units | TV-17 | Chain of Lakes Basin | 1400.3638 | City of Titusville | TBD | Coleman Basin TMDL Improvements | Managed aquatic plant system within a one acre pond. (BC-099) | Floating Islands/ Managed Aquatic Plant Systems (MAPS) | Completed | 2019 |  |  | A | 107 | $11,438 | $12,000 | County | County - $11,438 | N/A | Structural | 2016 | North Indian River Lagoon | 28.63027 | -80.82611 | TBD | 10% TA | yes | 104.7428 | 488.5739
28735 | Brevard County | North IRL | A | IR1-5 | 0.35 | 0.47 | 0.047515 | 10.0274 | 1.5147 | 0.47645 | 0.071972 | 1210 | Fixed Single Family Units | TV-17 | Chain of Lakes Basin | 1400.3638 | City of Titusville | TBD | Coleman Basin TMDL Improvements | Managed aquatic plant system within a one acre pond. (BC-099) | Floating Islands/ Managed Aquatic Plant Systems (MAPS) | Completed | 2019 |  |  | A | 107 | $11,438 | $12,000 | County | County - $11,438 | N/A | Structural | 2016 | North Indian River Lagoon | 28.63027 | -80.82611 | TBD | 10% TA | yes | 63.7737 | 192.2873
28736 | Brevard County | North IRL | A | IR1-5 | 0.35 | 0.47 | 0.16891 | 10.3648 | 1.6661 | 1.7507 | 0.28142 | 1320 | Mobile Home Units | TV-17 | Chain of Lakes Basin | 1400.3638 | City of Titusville | TBD | Coleman Basin TMDL Improvements | Managed aquatic plant system within a one acre pond. (BC-099) | Floating Islands/ Managed Aquatic Plant Systems (MAPS) | Completed | 2019 |  |  | A | 107 | $11,438 | $12,000 | County | County - $11,438 | N/A | Structural | 2016 | North Indian River Lagoon | 28.63027 | -80.82611 | TBD | 10% TA | yes | 131.6277 | 683.5527
28737 | Brevard County | North IRL | A | IR1-5 | 0.35 | 0.47 | 0.14282 | 6.9646 | 0.90655 | 0.99465 | 0.12947 | 8120 | Railroads | TV-17 | Chain of Lakes Basin | 1400.3638 | City of Titusville | TBD | Coleman Basin TMDL Improvements | Managed aquatic plant system within a one acre pond. (BC-099) | Floating Islands/ Managed Aquatic Plant Systems (MAPS) | Completed | 2019 |  |  | A | 107 | $11,438 | $12,000 | County | County - $11,438 | N/A | Structural | 2016 | North Indian River Lagoon | 28.63027 | -80.82611 | TBD | 10% TA | yes | 103.0398 | 577.954
28738 | Brevard County | North IRL | A | IR1-5 | 0.35 | 0.47 | 0.005253 | 6.9646 | 0.90655 | 0.036585 | 0.0047621 | 8140 | Roads and Highways | TV-17 | Chain of Lakes Basin | 1400.3638 | City of Titusville | TBD | Coleman Basin TMDL Improvements | Managed aquatic plant system within a one acre pond. (BC-099) | Floating Islands/ Managed Aquatic Plant Systems (MAPS) | Completed | 2019 |  |  | A | 107 | $11,438 | $12,000 | County | County - $11,438 | N/A | Structural | 2016 | North Indian River Lagoon | 28.63027 | -80.82611 | TBD | 10% TA | yes | 63.1422 | 21.2582
28739 | Natural Lands | North IRL | A | IR1-5 | 0.35 | 0.47 | 0.26095 | 9.5634 | 1.2344 | 2.4955 | 0.32211 | 4340 | Hardwood Conifer Mixed | TV-17 | Chain of Lakes Basin | 1400.3638 | City of Titusville | TBD | Coleman Basin TMDL Improvements | Managed aquatic plant system within a one acre pond. (BC-099) | Floating Islands/ Managed Aquatic Plant Systems (MAPS) | Completed | 2019 |  |  | A | 107 | $11,438 | $12,000 | County | County - $11,438 | N/A | Structural | 2016 | North Indian River Lagoon | 28.63027 | -80.82611 | TBD | 10% TA | yes | 142.2801 | 1056.0222
28740 | Brevard County | North IRL | A | IR1-5 | 0.35 | 0.47 | 0.35681 | 9.5634 | 1.2344 | 3.4123 | 0.44044 | 1410 | Retail Sales and Services | TV-17 | Chain of Lakes Basin | 1400.3638 | City of Titusville | TBD | Coleman Basin TMDL Improvements | Managed aquatic plant system within a one acre pond. (BC-099) | Floating Islands/ Managed Aquatic Plant Systems (MAPS) | Completed | 2019 |  |  | A | 107 | $11,438 | $12,000 | County | County - $11,438 | N/A | Structural | 2016 | North Indian River Lagoon | 28.63027 | -80.82611 | TBD | 10% TA | yes | 157.7983 | 1443.9778
28741 | Brevard County | North IRL | A | IR1-5 | 0.35 | 0.47 | 0.61776 | 11.559 | 2.2218 | 7.1407 | 1.3726 | 1320 | Mobile Home Units | TV-17 | Chain of Lakes Basin | 1400.3638 | City of Titusville | TBD | Coleman Basin TMDL Improvements | Managed aquatic plant system within a one acre pond. (BC-099) | Floating Islands/ Managed Aquatic Plant Systems (MAPS) | Completed | 2019 |  |  | A | 107 | $11,438 | $12,000 | County | County - $11,438 | N/A | Structural | 2016 | North Indian River Lagoon | 28.63027 | -80.82611 | TBD | 10% TA | yes | 200 | 2500
28742 | Brevard County | North IRL | A | IR1-5 | 0.35 | 0.47 | 0.26073 | 9.8753 | 1.4505 | 2.5748 | 0.3782 | 1210 | Fixed Single Family Units | TV-17 | Chain of Lakes Basin | 1400.3638 | City of Titusville | TBD | Coleman Basin TMDL Improvements | Managed aquatic plant system within a one acre pond. (BC-099) | Floating Islands/ Managed Aquatic Plant Systems (MAPS) | Completed | 2019 |  |  | A | 107 | $11,438 | $12,000 | County | County - $11,438 | N/A | Structural | 2016 | North Indian River Lagoon | 28.63027 | -80.82611 | TBD | 10% TA | yes | 143.283 | 1055.1511
28743 | Brevard County | North IRL | A | IR1-5 | 0.35 | 0.47 | 0.35703 | 9.8753 | 1.4505 | 3.5258 | 0.51788 | 1210 | Fixed Single Family Units | TV-17 | Chain of Lakes Basin | 1400.3638 | City of Titusville | TBD | Coleman Basin TMDL Improvements | Managed aquatic plant system within a one acre pond. (BC-099) | Floating Islands/ Managed Aquatic Plant Systems (MAPS) | Completed | 2019 |  |  | A | 107 | $11,438 | $12,000 | County | County - $11,438 | N/A | Structural | 2016 | North Indian River Lagoon | 28.63027 | -80.82611 | TBD | 10% TA | yes | 158.8709 | 1444.8489
28744 | Brevard County | North IRL | A | IR1-5 | 0.35 | 0.47 | 0.0057263 | 9.8943 | 1.4533 | 0.056658 | 0.008322 | 1210 | Fixed Single Family Units | TV-17 | Chain of Lakes Basin | 1400.3638 | City of Titusville | TBD | Coleman Basin TMDL Improvements | Managed aquatic plant system within a one acre pond. (BC-099) | Floating Islands/ Managed Aquatic Plant Systems (MAPS) | Completed | 2019 |  |  | A | 107 | $11,438 | $12,000 | County | County - $11,438 | N/A | Structural | 2016 | North Indian River Lagoon | 28.63027 | -80.82611 | TBD | 10% TA | yes | 22.3832 | 23.1737
28745 | Brevard County | North IRL | A | IR1-5 | 0.35 | 0.47 | 0.26426 | 9.8943 | 1.4533 | 2.6147 | 0.38405 | 1210 | Fixed Single Family Units | TV-17 | Chain of Lakes Basin | 1400.3638 | City of Titusville | TBD | Coleman Basin TMDL Improvements | Managed aquatic plant system within a one acre pond. (BC-099) | Floating Islands/ Managed Aquatic Plant Systems (MAPS) | Completed | 2019 |  |  | A | 107 | $11,438 | $12,000 | County | County - $11,438 | N/A | Structural | 2016 | North Indian River Lagoon | 28.63027 | -80.82611 | TBD | 10% TA | yes | 153.567 | 1069.4309
28746 | Brevard County | North IRL | A | IR1-5 | 0.35 | 0.47 | 0.30467 | 9.8943 | 1.4533 | 3.0145 | 0.44278 | 1210 | Fixed Single Family Units | TV-17 | Chain of Lakes Basin | 1400.3638 | City of Titusville | TBD | Coleman Basin TMDL Improvements | Managed aquatic plant system within a one acre pond. (BC-099) | Floating Islands/ Managed Aquatic Plant Systems (MAPS) | Completed | 2019 |  |  | A | 107 | $11,438 | $12,000 | County | County - $11,438 | N/A | Structural | 2016 | North Indian River Lagoon | 28.63027 | -80.82611 | TBD | 10% TA | yes | 147.9454 | 1232.9661
28747 | Brevard County | North IRL | A | IR1-5 | 0.35 | 0.47 | 0.26936 | 8.9234 | 1.3984 | 2.4036 | 0.37666 | 1100 | Residential, Low Density-Less than two dwelling units/acre | TV-17 | Chain of Lakes Basin | 1400.3638 | City of Titusville | TBD | Coleman Basin TMDL Improvements | Managed aquatic plant system within a one acre pond. (BC-099) | Floating Islands/ Managed Aquatic Plant Systems (MAPS) | Completed | 2019 |  |  | A | 107 | $11,438 | $12,000 | County | County - $11,438 | N/A | Structural | 2016 | North Indian River Lagoon | 28.63027 | -80.82611 | TBD | 10% TA | yes | 200.4538 | 1090.0434
28748 | Brevard County | North IRL | A | IR1-5 | 0.35 | 0.47 | 0.049532 | 8.9234 | 1.3984 | 0.44199 | 0.069264 | 1300 | Residential, High Density | TV-17 | Chain of Lakes Basin | 1400.3638 | City of Titusville | TBD | Coleman Basin TMDL Improvements | Managed aquatic plant system within a one acre pond. (BC-099) | Floating Islands/ Managed Aquatic Plant Systems (MAPS) | Completed | 2019 |  |  | A | 107 | $11,438 | $12,000 | County | County - $11,438 | N/A | Structural | 2016 | North Indian River Lagoon | 28.63027 | -80.82611 | TBD | 10% TA | yes | 58.1679 | 200.448
28749 | Brevard County | North IRL | A | IR1-5 | 0.35 | 0.47 | 2.1605e-05 | 8.9234 | 1.3984 | 0.00019279 | 3.0212e-05 | 1720 | Religious | TV-17 | Chain of Lakes Basin | 1400.3638 | City of Titusville | TBD | Coleman Basin TMDL Improvements | Managed aquatic plant system within a one acre pond. (BC-099) | Floating Islands/ Managed Aquatic Plant Systems (MAPS) | Completed | 2019 |  |  | A | 107 | $11,438 | $12,000 | County | County - $11,438 | N/A | Structural | 2016 | North Indian River Lagoon | 28.63027 | -80.82611 | TBD | 10% TA | yes | 37.9422 | 0.087431
28750 | Brevard County | North IRL | A | IR1-5 | 0.35 | 0.47 | 0.12445 | 8.9234 | 1.3984 | 1.1105 | 0.17403 | 1330 | Residential, High density; Multiple Dwelling Units, Low Rise <Two stories or less> | TV-17 | Chain of Lakes Basin | 1400.3638 | City of Titusville | TBD | Coleman Basin TMDL Improvements | Managed aquatic plant system within a one acre pond. (BC-099) | Floating Islands/ Managed Aquatic Plant Systems (MAPS) | Completed | 2019 |  |  | A | 107 | $11,438 | $12,000 | County | County - $11,438 | N/A | Structural | 2016 | North Indian River Lagoon | 28.63027 | -80.82611 | TBD | 10% TA | yes | 97.5818 | 503.631
28751 | Brevard County | North IRL | A | IR1-5 | 0.35 | 0.47 | 0.00015906 | 5.3185 | 0.74175 | 0.00084595 | 0.00011798 | 1200 | Residential, Medium Density-Two-five dwellingunits per acre | TV-17 | Chain of Lakes Basin | 1400.3638 | City of Titusville | TBD | Coleman Basin TMDL Improvements | Managed aquatic plant system within a one acre pond. (BC-099) | Floating Islands/ Managed Aquatic Plant Systems (MAPS) | Completed | 2019 |  |  | A | 107 | $11,438 | $12,000 | County | County - $11,438 | N/A | Structural | 2016 | North Indian River Lagoon | 28.63027 | -80.82611 | TBD | 10% TA | yes | 3.9947 | 0.64368
28752 | Natural Lands | North IRL | A | IR1-5 | 0.35 | 0.47 | 0.099139 | 5.3185 | 0.74175 | 0.52728 | 0.073536 | 4340 | Hardwood Conifer Mixed | TV-17 | Chain of Lakes Basin | 1400.3638 | City of Titusville | TBD | Coleman Basin TMDL Improvements | Managed aquatic plant system within a one acre pond. (BC-099) | Floating Islands/ Managed Aquatic Plant Systems (MAPS) | Completed | 2019 |  |  | A | 107 | $11,438 | $12,000 | County | County - $11,438 | N/A | Structural | 2016 | North Indian River Lagoon | 28.63027 | -80.82611 | TBD | 10% TA | yes | 91.119 | 401.2029
28753 | Brevard County | North IRL | A | IR1-5 | 0.35 | 0.47 | 0.049438 | 5.3185 | 0.74175 | 0.26294 | 0.036671 | 1200 | Residential, Medium Density-Two-five dwellingunits per acre | TV-17 | Chain of Lakes Basin | 1400.3638 | City of Titusville | TBD | Coleman Basin TMDL Improvements | Managed aquatic plant system within a one acre pond. (BC-099) | Floating Islands/ Managed Aquatic Plant Systems (MAPS) | Completed | 2019 |  |  | A | 107 | $11,438 | $12,000 | County | County - $11,438 | N/A | Structural | 2016 | North Indian River Lagoon | 28.63027 | -80.82611 | TBD | 10% TA | yes | 56.9746 | 200.0694
28754 | Natural Lands | North IRL | A | IR1-5 | 0.35 | 0.47 | 0.5036 | 6.1889 | 0.73022 | 3.1167 | 0.36774 | 4340 | Hardwood Conifer Mixed | TV-17 | Chain of Lakes Basin | 1400.3638 | City of Titusville | TBD | Coleman Basin TMDL Improvements | Managed aquatic plant system within a one acre pond. (BC-099) | Floating Islands/ Managed Aquatic Plant Systems (MAPS) | Completed | 2019 |  |  | A | 107 | $11,438 | $12,000 | County | County - $11,438 | N/A | Structural | 2016 | North Indian River Lagoon | 28.63027 | -80.82611 | TBD | 10% TA | yes | 182.5597 | 2037.9889
28755 | Brevard County | North IRL | A | IR1-5 | 0.35 | 0.47 | 0.11417 | 6.1889 | 0.73022 | 0.70656 | 0.083366 | 8110 | Airports | TV-17 | Chain of Lakes Basin | 1400.3638 | City of Titusville | TBD | Coleman Basin TMDL Improvements | Managed aquatic plant system within a one acre pond. (BC-099) | Floating Islands/ Managed Aquatic Plant Systems (MAPS) | Completed | 2019 |  |  | A | 107 | $11,438 | $12,000 | County | County - $11,438 | N/A | Structural | 2016 | North Indian River Lagoon | 28.63027 | -80.82611 | TBD | 10% TA | yes | 117.8837 | 462.0111
28756 | Brevard County | North IRL | A | IR1-5 | 0.35 | 0.47 | 0.014606 | 9.6253 | 1.4119 | 0.14059 | 0.020621 | 1200 | Residential, Medium Density-Two-five dwellingunits per acre | TV-17 | Chain of Lakes Basin | 1400.3638 | City of Titusville | TBD | Coleman Basin TMDL Improvements | Managed aquatic plant system within a one acre pond. (BC-099) | Floating Islands/ Managed Aquatic Plant Systems (MAPS) | Completed | 2019 |  |  | A | 107 | $11,438 | $12,000 | County | County - $11,438 | N/A | Structural | 2016 | North Indian River Lagoon | 28.63027 | -80.82611 | TBD | 10% TA | yes | 102.5257 | 59.1078
28757 | Brevard County | North IRL | A | IR1-5 | 0.35 | 0.47 | 0.16629 | 9.6253 | 1.4119 | 1.6006 | 0.23478 | 1200 | Residential, Medium Density-Two-five dwellingunits per acre | TV-17 | Chain of Lakes Basin | 1400.3638 | City of Titusville | TBD | Coleman Basin TMDL Improvements | Managed aquatic plant system within a one acre pond. (BC-099) | Floating Islands/ Managed Aquatic Plant Systems (MAPS) | Completed | 2019 |  |  | A | 107 | $11,438 | $12,000 | County | County - $11,438 | N/A | Structural | 2016 | North Indian River Lagoon | 28.63027 | -80.82611 | TBD | 10% TA | yes | 126.8489 | 672.9583
28758 | Natural Lands | North IRL | A | IR1-5 | 0.35 | 0.47 | 0.026971 | 9.6253 | 1.4119 | 0.2596 | 0.038079 | 4200 | Upland Hardwood Forest | TV-17 | Chain of Lakes Basin | 1400.3638 | City of Titusville | TBD | Coleman Basin TMDL Improvements | Managed aquatic plant system within a one acre pond. (BC-099) | Floating Islands/ Managed Aquatic Plant Systems (MAPS) | Completed | 2019 |  |  | A | 107 | $11,438 | $12,000 | County | County - $11,438 | N/A | Structural | 2016 | North Indian River Lagoon | 28.63027 | -80.82611 | TBD | 10% TA | yes | 104.3661 | 109.1482
28759 | Brevard County | North IRL | A | IR1-5 | 0.35 | 0.47 | 0.19682 | 9.6253 | 1.4119 | 1.8945 | 0.27788 | 1210 | Fixed Single Family Units | TV-17 | Chain of Lakes Basin | 1400.3638 | City of Titusville | TBD | Coleman Basin TMDL Improvements | Managed aquatic plant system within a one acre pond. (BC-099) | Floating Islands/ Managed Aquatic Plant Systems (MAPS) | Completed | 2019 |  |  | A | 107 | $11,438 | $12,000 | County | County - $11,438 | N/A | Structural | 2016 | North Indian River Lagoon | 28.63027 | -80.82611 | TBD | 10% TA | yes | 114.3596 | 796.5082
28760 | Brevard County | North IRL | A | IR1-5 | 0.35 | 0.47 | 0.13051 | 9.6253 | 1.4119 | 1.2562 | 0.18426 | 1210 | Fixed Single Family Units | TV-17 | Chain of Lakes Basin | 1400.3638 | City of Titusville | TBD | Coleman Basin TMDL Improvements | Managed aquatic plant system within a one acre pond. (BC-099) | Floating Islands/ Managed Aquatic Plant Systems (MAPS) | Completed | 2019 |  |  | A | 107 | $11,438 | $12,000 | County | County - $11,438 | N/A | Structural | 2016 | North Indian River Lagoon | 28.63027 | -80.82611 | TBD | 10% TA | yes | 98.3357 | 528.1406
28761 | Brevard County | North IRL | A | IR1-5 | 0.35 | 0.47 | 0.082567 | 9.6253 | 1.4119 | 0.79473 | 0.11657 | 1210 | Fixed Single Family Units | TV-17 | Chain of Lakes Basin | 1400.3638 | City of Titusville | TBD | Coleman Basin TMDL Improvements | Managed aquatic plant system within a one acre pond. (BC-099) | Floating Islands/ Managed Aquatic Plant Systems (MAPS) | Completed | 2019 |  |  | A | 107 | $11,438 | $12,000 | County | County - $11,438 | N/A | Structural | 2016 | North Indian River Lagoon | 28.63027 | -80.82611 | TBD | 10% TA | yes | 86.2554 | 334.1369
28762 | Brevard County | North IRL | A | IR1-5 | 0.35 | 0.47 | 0.25056 | 9.8791 | 1.4511 | 2.4753 | 0.36358 | 1200 | Residential, Medium Density-Two-five dwellingunits per acre | TV-17 | Chain of Lakes Basin | 1400.3638 | City of Titusville | TBD | Coleman Basin TMDL Improvements | Managed aquatic plant system within a one acre pond. (BC-099) | Floating Islands/ Managed Aquatic Plant Systems (MAPS) | Completed | 2019 |  |  | A | 107 | $11,438 | $12,000 | County | County - $11,438 | N/A | Structural | 2016 | North Indian River Lagoon | 28.63027 | -80.82611 | TBD | 10% TA | yes | 143.7058 | 1013.9818
28763 | Brevard County | North IRL | A | IR1-5 | 0.35 | 0.47 | 0.028527 | 9.8791 | 1.4511 | 0.28182 | 0.041395 | 1210 | Fixed Single Family Units | TV-17 | Chain of Lakes Basin | 1400.3638 | City of Titusville | TBD | Coleman Basin TMDL Improvements | Managed aquatic plant system within a one acre pond. (BC-099) | Floating Islands/ Managed Aquatic Plant Systems (MAPS) | Completed | 2019 |  |  | A | 107 | $11,438 | $12,000 | County | County - $11,438 | N/A | Structural | 2016 | North Indian River Lagoon | 28.63027 | -80.82611 | TBD | 10% TA | yes | 59.8569 | 115.4462
28764 | Brevard County | North IRL | A | IR1-5 | 0.35 | 0.47 | 0.0025081 | 9.8791 | 1.4511 | 0.024778 | 0.0036394 | 1210 | Fixed Single Family Units | TV-17 | Chain of Lakes Basin | 1400.3638 | City of Titusville | TBD | Coleman Basin TMDL Improvements | Managed aquatic plant system within a one acre pond. (BC-099) | Floating Islands/ Managed Aquatic Plant Systems (MAPS) | Completed | 2019 |  |  | A | 107 | $11,438 | $12,000 | County | County - $11,438 | N/A | Structural | 2016 | North Indian River Lagoon | 28.63027 | -80.82611 | TBD | 10% TA | yes | 13.3595 | 10.1499
28765 | Brevard County | North IRL | A | IR1-5 | 0.35 | 0.47 | 0.12446 | 9.8791 | 1.4511 | 1.2296 | 0.1806 | 1210 | Fixed Single Family Units | TV-17 | Chain of Lakes Basin | 1400.3638 | City of Titusville | TBD | Coleman Basin TMDL Improvements | Managed aquatic plant system within a one acre pond. (BC-099) | Floating Islands/ Managed Aquatic Plant Systems (MAPS) | Completed | 2019 |  |  | A | 107 | $11,438 | $12,000 | County | County - $11,438 | N/A | Structural | 2016 | North Indian River Lagoon | 28.63027 | -80.82611 | TBD | 10% TA | yes | 90.448 | 503.6841
28766 | Brevard County | North IRL | A | IR1-5 | 0.35 | 0.47 | 0.045701 | 9.8791 | 1.4511 | 0.45148 | 0.066315 | 1210 | Fixed Single Family Units | TV-17 | Chain of Lakes Basin | 1400.3638 | City of Titusville | TBD | Coleman Basin TMDL Improvements | Managed aquatic plant system within a one acre pond. (BC-099) | Floating Islands/ Managed Aquatic Plant Systems (MAPS) | Completed | 2019 |  |  | A | 107 | $11,438 | $12,000 | County | County - $11,438 | N/A | Structural | 2016 | North Indian River Lagoon | 28.63027 | -80.82611 | TBD | 10% TA | yes | 64.7434 | 184.9442
28767 | Brevard County | North IRL | A | IR1-5 | 0.35 | 0.47 | 0.088358 | 9.8791 | 1.4511 | 0.87289 | 0.12821 | 1210 | Fixed Single Family Units | TV-17 | Chain of Lakes Basin | 1400.3638 | City of Titusville | TBD | Coleman Basin TMDL Improvements | Managed aquatic plant system within a one acre pond. (BC-099) | Floating Islands/ Managed Aquatic Plant Systems (MAPS) | Completed | 2019 |  |  | A | 107 | $11,438 | $12,000 | County | County - $11,438 | N/A | Structural | 2016 | North Indian River Lagoon | 28.63027 | -80.82611 | TBD | 10% TA | yes | 76.6745 | 357.5704
28768 | Brevard County | North IRL | A | IR1-5 | 0.35 | 0.47 | 0.074818 | 9.8791 | 1.4511 | 0.73913 | 0.10857 | 1210 | Fixed Single Family Units | TV-17 | Chain of Lakes Basin | 1400.3638 | City of Titusville | TBD | Coleman Basin TMDL Improvements | Managed aquatic plant system within a one acre pond. (BC-099) | Floating Islands/ Managed Aquatic Plant Systems (MAPS) | Completed | 2019 |  |  | A | 107 | $11,438 | $12,000 | County | County - $11,438 | N/A | Structural | 2016 | North Indian River Lagoon | 28.63027 | -80.82611 | TBD | 10% TA | yes | 71.5996 | 302.7783
28769 | Brevard County | North IRL | A | IR1-5 | 0.35 | 0.47 | 0.00065098 | 9.8791 | 1.4511 | 0.006431 | 0.00094461 | 1210 | Fixed Single Family Units | TV-17 | Chain of Lakes Basin | 1400.3638 | City of Titusville | TBD | Coleman Basin TMDL Improvements | Managed aquatic plant system within a one acre pond. (BC-099) | Floating Islands/ Managed Aquatic Plant Systems (MAPS) | Completed | 2019 |  |  | A | 107 | $11,438 | $12,000 | County | County - $11,438 | N/A | Structural | 2016 | North Indian River Lagoon | 28.63027 | -80.82611 | TBD | 10% TA | yes | 10.3264 | 2.6344
28770 | Brevard County | North IRL | A | IR1-5 | 0.35 | 0.47 | 0.0021772 | 9.8791 | 1.4511 | 0.021508 | 0.0031592 | 1210 | Fixed Single Family Units | TV-17 | Chain of Lakes Basin | 1400.3638 | City of Titusville | TBD | Coleman Basin TMDL Improvements | Managed aquatic plant system within a one acre pond. (BC-099) | Floating Islands/ Managed Aquatic Plant Systems (MAPS) | Completed | 2019 |  |  | A | 107 | $11,438 | $12,000 | County | County - $11,438 | N/A | Structural | 2016 | North Indian River Lagoon | 28.63027 | -80.82611 | TBD | 10% TA | yes | 19.1936 | 8.8106
28771 | Brevard County | North IRL | A | IR1-5 | 0.35 | 0.47 | 0.023292 | 10.2713 | 1.5221 | 0.23924 | 0.035454 | 1210 | Fixed Single Family Units | TV-17 | Chain of Lakes Basin | 1400.3638 | City of Titusville | TBD | Coleman Basin TMDL Improvements | Managed aquatic plant system within a one acre pond. (BC-099) | Floating Islands/ Managed Aquatic Plant Systems (MAPS) | Completed | 2019 |  |  | A | 107 | $11,438 | $12,000 | County | County - $11,438 | N/A | Structural | 2016 | North Indian River Lagoon | 28.63027 | -80.82611 | TBD | 10% TA | yes | 103.8021 | 94.261
28772 | Brevard County | North IRL | A | IR1-5 | 0.35 | 0.47 | 0.61776 | 9.8783 | 1.451 | 6.1025 | 0.89639 | 1210 | Fixed Single Family Units | TV-17 | Chain of Lakes Basin | 1400.3638 | City of Titusville | TBD | Coleman Basin TMDL Improvements | Managed aquatic plant system within a one acre pond. (BC-099) | Floating Islands/ Managed Aquatic Plant Systems (MAPS) | Completed | 2019 |  |  | A | 107 | $11,438 | $12,000 | County | County - $11,438 | N/A | Structural | 2016 | North Indian River Lagoon | 28.63027 | -80.82611 | TBD | 10% TA | yes | 200 | 2500
28773 | Brevard County | North IRL | A | IR1-5 | 0.35 | 0.47 | 0.096262 | 7.9044 | 1.0805 | 0.76089 | 0.10401 | 1100 | Residential, Low Density-Less than two dwelling units/acre | TV-17 | Chain of Lakes Basin | 1400.3638 | City of Titusville | TBD | Coleman Basin TMDL Improvements | Managed aquatic plant system within a one acre pond. (BC-099) | Floating Islands/ Managed Aquatic Plant Systems (MAPS) | Completed | 2019 |  |  | A | 107 | $11,438 | $12,000 | County | County - $11,438 | N/A | Structural | 2016 | North Indian River Lagoon | 28.63027 | -80.82611 | TBD | 10% TA | yes | 116.824 | 389.5567
28774 | Brevard County | North IRL | A | IR1-5 | 0.35 | 0.47 | 0.10243 | 9.8795 | 1.4511 | 1.0119 | 0.14863 | 1210 | Fixed Single Family Units | TV-17 | Chain of Lakes Basin | 1400.3638 | City of Titusville | TBD | Coleman Basin TMDL Improvements | Managed aquatic plant system within a one acre pond. (BC-099) | Floating Islands/ Managed Aquatic Plant Systems (MAPS) | Completed | 2019 |  |  | A | 107 | $11,438 | $12,000 | County | County - $11,438 | N/A | Structural | 2016 | North Indian River Lagoon | 28.63027 | -80.82611 | TBD | 10% TA | yes | 116.5987 | 414.4999
28775 | Brevard County | North IRL | A | IR1-5 | 0.35 | 0.47 | 0.0094865 | 9.8795 | 1.4511 | 0.093722 | 0.013766 | 1210 | Fixed Single Family Units | TV-17 | Chain of Lakes Basin | 1400.3638 | City of Titusville | TBD | Coleman Basin TMDL Improvements | Managed aquatic plant system within a one acre pond. (BC-099) | Floating Islands/ Managed Aquatic Plant Systems (MAPS) | Completed | 2019 |  |  | A | 107 | $11,438 | $12,000 | County | County - $11,438 | N/A | Structural | 2016 | North Indian River Lagoon | 28.63027 | -80.82611 | TBD | 10% TA | yes | 37.3199 | 38.3904
28776 | Brevard County | North IRL | A | IR1-5 | 0.35 | 0.47 | 0.051684 | 9.8795 | 1.4511 | 0.51061 | 0.075 | 1210 | Fixed Single Family Units | TV-17 | Chain of Lakes Basin | 1400.3638 | City of Titusville | TBD | Coleman Basin TMDL Improvements | Managed aquatic plant system within a one acre pond. (BC-099) | Floating Islands/ Managed Aquatic Plant Systems (MAPS) | Completed | 2019 |  |  | A | 107 | $11,438 | $12,000 | County | County - $11,438 | N/A | Structural | 2016 | North Indian River Lagoon | 28.63027 | -80.82611 | TBD | 10% TA | yes | 67.0209 | 209.1571
28777 | Brevard County | North IRL | A | IR1-5 | 0.35 | 0.47 | 0.45417 | 9.8795 | 1.4511 | 4.487 | 0.65906 | 1210 | Fixed Single Family Units | TV-17 | Chain of Lakes Basin | 1400.3638 | City of Titusville | TBD | Coleman Basin TMDL Improvements | Managed aquatic plant system within a one acre pond. (BC-099) | Floating Islands/ Managed Aquatic Plant Systems (MAPS) | Completed | 2019 |  |  | A | 107 | $11,438 | $12,000 | County | County - $11,438 | N/A | Structural | 2016 | North Indian River Lagoon | 28.63027 | -80.82611 | TBD | 10% TA | yes | 172.9567 | 1837.9527
28778 | Brevard County | North IRL | A | IR1-5 | 0.35 | 0.47 | 0.000895 | 7.8648 | 1.1411 | 0.007039 | 0.0010213 | 1200 | Residential, Medium Density-Two-five dwellingunits per acre | TV-17 | Chain of Lakes Basin | 1400.3638 | City of Titusville | TBD | Coleman Basin TMDL Improvements | Managed aquatic plant system within a one acre pond. (BC-099) | Floating Islands/ Managed Aquatic Plant Systems (MAPS) | Completed | 2019 |  |  | A | 107 | $11,438 | $12,000 | County | County - $11,438 | N/A | Structural | 2016 | North Indian River Lagoon | 28.63027 | -80.82611 | TBD | 10% TA | yes | 15.6944 | 3.622
28779 | Brevard County | North IRL | A | IR1-5 | 0.35 | 0.47 | 0.027857 | 7.8648 | 1.1411 | 0.21909 | 0.031788 | 1200 | Residential, Medium Density-Two-five dwellingunits per acre | TV-17 | Chain of Lakes Basin | 1400.3638 | City of Titusville | TBD | Coleman Basin TMDL Improvements | Managed aquatic plant system within a one acre pond. (BC-099) | Floating Islands/ Managed Aquatic Plant Systems (MAPS) | Completed | 2019 |  |  | A | 107 | $11,438 | $12,000 | County | County - $11,438 | N/A | Structural | 2016 | North Indian River Lagoon | 28.63027 | -80.82611 | TBD | 10% TA | yes | 104.7319 | 112.7332
28780 | Natural Lands | North IRL | A | IR1-5 | 0.35 | 0.47 | 0.20422 | 7.8648 | 1.1411 | 1.6061 | 0.23304 | 4200 | Upland Hardwood Forest | TV-17 | Chain of Lakes Basin | 1400.3638 | City of Titusville | TBD | Coleman Basin TMDL Improvements | Managed aquatic plant system within a one acre pond. (BC-099) | Floating Islands/ Managed Aquatic Plant Systems (MAPS) | Completed | 2019 |  |  | A | 107 | $11,438 | $12,000 | County | County - $11,438 | N/A | Structural | 2016 | North Indian River Lagoon | 28.63027 | -80.82611 | TBD | 10% TA | yes | 133.2589 | 826.4504
28781 | Brevard County | North IRL | A | IR1-5 | 0.35 | 0.47 | 0.010383 | 7.8648 | 1.1411 | 0.081657 | 0.011848 | 1210 | Fixed Single Family Units | TV-17 | Chain of Lakes Basin | 1400.3638 | City of Titusville | TBD | Coleman Basin TMDL Improvements | Managed aquatic plant system within a one acre pond. (BC-099) | Floating Islands/ Managed Aquatic Plant Systems (MAPS) | Completed | 2019 |  |  | A | 107 | $11,438 | $12,000 | County | County - $11,438 | N/A | Structural | 2016 | North Indian River Lagoon | 28.63027 | -80.82611 | TBD | 10% TA | yes | 33.786 | 42.0171
28782 | Brevard County | North IRL | A | IR1-5 | 0.35 | 0.47 | 0.22769 | 7.8648 | 1.1411 | 1.7907 | 0.25982 | 1210 | Fixed Single Family Units | TV-17 | Chain of Lakes Basin | 1400.3638 | City of Titusville | TBD | Coleman Basin TMDL Improvements | Managed aquatic plant system within a one acre pond. (BC-099) | Floating Islands/ Managed Aquatic Plant Systems (MAPS) | Completed | 2019 |  |  | A | 107 | $11,438 | $12,000 | County | County - $11,438 | N/A | Structural | 2016 | North Indian River Lagoon | 28.63027 | -80.82611 | TBD | 10% TA | yes | 118.7712 | 921.4172
28783 | Brevard County | North IRL | A | IR1-5 | 0.35 | 0.47 | 0.0027387 | 7.8648 | 1.1411 | 0.021539 | 0.0031252 | 1210 | Fixed Single Family Units | TV-17 | Chain of Lakes Basin | 1400.3638 | City of Titusville | TBD | Coleman Basin TMDL Improvements | Managed aquatic plant system within a one acre pond. (BC-099) | Floating Islands/ Managed Aquatic Plant Systems (MAPS) | Completed | 2019 |  |  | A | 107 | $11,438 | $12,000 | County | County - $11,438 | N/A | Structural | 2016 | North Indian River Lagoon | 28.63027 | -80.82611 | TBD | 10% TA | yes | 16.0921 | 11.083
28784 | Brevard County | North IRL | A | IR1-5 | 0.35 | 0.47 | 0.14398 | 7.8648 | 1.1411 | 1.1324 | 0.1643 | 1210 | Fixed Single Family Units | TV-17 | Chain of Lakes Basin | 1400.3638 | City of Titusville | TBD | Coleman Basin TMDL Improvements | Managed aquatic plant system within a one acre pond. (BC-099) | Floating Islands/ Managed Aquatic Plant Systems (MAPS) | Completed | 2019 |  |  | A | 107 | $11,438 | $12,000 | County | County - $11,438 | N/A | Structural | 2016 | North Indian River Lagoon | 28.63027 | -80.82611 | TBD | 10% TA | yes | 97.1253 | 582.6772
28785 | Brevard County | North IRL | A | IR1-5 | 0.35 | 0.47 | 0.16893 | 9.8777 | 1.4509 | 1.6687 | 0.2451 | 1210 | Fixed Single Family Units | TV-17 | Chain of Lakes Basin | 1400.3638 | City of Titusville | TBD | Coleman Basin TMDL Improvements | Managed aquatic plant system within a one acre pond. (BC-099) | Floating Islands/ Managed Aquatic Plant Systems (MAPS) | Completed | 2019 |  |  | A | 107 | $11,438 | $12,000 | County | County - $11,438 | N/A | Structural | 2016 | North Indian River Lagoon | 28.63027 | -80.82611 | TBD | 10% TA | yes | 113.1647 | 683.6464
28786 | Brevard County | North IRL | A | IR1-5 | 0.35 | 0.47 | 0.104 | 9.8777 | 1.4509 | 1.0273 | 0.15089 | 1210 | Fixed Single Family Units | TV-17 | Chain of Lakes Basin | 1400.3638 | City of Titusville | TBD | Coleman Basin TMDL Improvements | Managed aquatic plant system within a one acre pond. (BC-099) | Floating Islands/ Managed Aquatic Plant Systems (MAPS) | Completed | 2019 |  |  | A | 107 | $11,438 | $12,000 | County | County - $11,438 | N/A | Structural | 2016 | North Indian River Lagoon | 28.63027 | -80.82611 | TBD | 10% TA | yes | 92.1251 | 420.8763
28787 | Brevard County | North IRL | A | IR1-5 | 0.35 | 0.47 | 0.34483 | 9.8777 | 1.4509 | 3.4061 | 0.5003 | 1210 | Fixed Single Family Units | TV-17 | Chain of Lakes Basin | 1400.3638 | City of Titusville | TBD | Coleman Basin TMDL Improvements | Managed aquatic plant system within a one acre pond. (BC-099) | Floating Islands/ Managed Aquatic Plant Systems (MAPS) | Completed | 2019 |  |  | A | 107 | $11,438 | $12,000 | County | County - $11,438 | N/A | Structural | 2016 | North Indian River Lagoon | 28.63027 | -80.82611 | TBD | 10% TA | yes | 162.8235 | 1395.4772
28788 | Brevard County | North IRL | A | IR1-5 | 0.35 | 0.47 | 0.34561 | 8.9583 | 1.3228 | 3.0961 | 0.45718 | 1100 | Residential, Low Density-Less than two dwelling units/acre | TV-17 | Chain of Lakes Basin | 1400.3638 | City of Titusville | TBD | Coleman Basin TMDL Improvements | Managed aquatic plant system within a one acre pond. (BC-099) | Floating Islands/ Managed Aquatic Plant Systems (MAPS) | Completed | 2019 |  |  | A | 107 | $11,438 | $12,000 | County | County - $11,438 | N/A | Structural | 2016 | North Indian River Lagoon | 28.63027 | -80.82611 | TBD | 10% TA | yes | 153.2986 | 1398.6312
28789 | Brevard County | North IRL | A | IR1-5 | 0.35 | 0.47 | 0.20909 | 8.9583 | 1.3228 | 1.8731 | 0.2766 | 1210 | Fixed Single Family Units | TV-17 | Chain of Lakes Basin | 1400.3638 | City of Titusville | TBD | Coleman Basin TMDL Improvements | Managed aquatic plant system within a one acre pond. (BC-099) | Floating Islands/ Managed Aquatic Plant Systems (MAPS) | Completed | 2019 |  |  | A | 107 | $11,438 | $12,000 | County | County - $11,438 | N/A | Structural | 2016 | North Indian River Lagoon | 28.63027 | -80.82611 | TBD | 10% TA | yes | 171.8481 | 846.1765
28790 | Brevard County | North IRL | A | IR1-5 | 0.35 | 0.47 | 0.063059 | 8.9583 | 1.3228 | 0.5649 | 0.083417 | 1330 | Residential, High density; Multiple Dwelling Units, Low Rise <Two stories or less> | TV-17 | Chain of Lakes Basin | 1400.3638 | City of Titusville | TBD | Coleman Basin TMDL Improvements | Managed aquatic plant system within a one acre pond. (BC-099) | Floating Islands/ Managed Aquatic Plant Systems (MAPS) | Completed | 2019 |  |  | A | 107 | $11,438 | $12,000 | County | County - $11,438 | N/A | Structural | 2016 | North Indian River Lagoon | 28.63027 | -80.82611 | TBD | 10% TA | yes | 83.8494 | 255.1923
28791 | Brevard County | North IRL | A | IR1-5 | 0.35 | 0.47 | 0.61776 | 7.7964 | 1.0711 | 4.8163 | 0.66169 | 1100 | Residential, Low Density-Less than two dwelling units/acre | TV-17 | Chain of Lakes Basin | 1400.3638 | City of Titusville | TBD | Coleman Basin TMDL Improvements | Managed aquatic plant system within a one acre pond. (BC-099) | Floating Islands/ Managed Aquatic Plant Systems (MAPS) | Completed | 2019 |  |  | A | 107 | $11,438 | $12,000 | County | County - $11,438 | N/A | Structural | 2016 | North Indian River Lagoon | 28.63027 | -80.82611 | TBD | 10% TA | yes | 200 | 2500
28792 | Brevard County | North IRL | A | IR1-5 | 0.35 | 0.47 | 0.0014455 | 9.8744 | 1.4504 | 0.014274 | 0.0020966 | 1200 | Residential, Medium Density-Two-five dwellingunits per acre | TV-17 | Chain of Lakes Basin | 1400.3638 | City of Titusville | TBD | Coleman Basin TMDL Improvements | Managed aquatic plant system within a one acre pond. (BC-099) | Floating Islands/ Managed Aquatic Plant Systems (MAPS) | Completed | 2019 |  |  | A | 107 | $11,438 | $12,000 | County | County - $11,438 | N/A | Structural | 2016 | North Indian River Lagoon | 28.63027 | -80.82611 | TBD | 10% TA | yes | 104.0319 | 5.8498
28793 | Brevard County | North IRL | A | IR1-5 | 0.35 | 0.47 | 0.29281 | 9.8744 | 1.4504 | 2.8913 | 0.42469 | 1210 | Fixed Single Family Units | TV-17 | Chain of Lakes Basin | 1400.3638 | City of Titusville | TBD | Coleman Basin TMDL Improvements | Managed aquatic plant system within a one acre pond. (BC-099) | Floating Islands/ Managed Aquatic Plant Systems (MAPS) | Completed | 2019 |  |  | A | 107 | $11,438 | $12,000 | County | County - $11,438 | N/A | Structural | 2016 | North Indian River Lagoon | 28.63027 | -80.82611 | TBD | 10% TA | yes | 140.7658 | 1184.966
28794 | Brevard County | North IRL | A | IR1-5 | 0.35 | 0.47 | 0.17679 | 9.8744 | 1.4504 | 1.7457 | 0.25641 | 1210 | Fixed Single Family Units | TV-17 | Chain of Lakes Basin | 1400.3638 | City of Titusville | TBD | Coleman Basin TMDL Improvements | Managed aquatic plant system within a one acre pond. (BC-099) | Floating Islands/ Managed Aquatic Plant Systems (MAPS) | Completed | 2019 |  |  | A | 107 | $11,438 | $12,000 | County | County - $11,438 | N/A | Structural | 2016 | North Indian River Lagoon | 28.63027 | -80.82611 | TBD | 10% TA | yes | 110.6583 | 715.433
28795 | Brevard County | North IRL | A | IR1-5 | 0.35 | 0.47 | 0.10298 | 9.878 | 1.4509 | 1.0172 | 0.14941 | 1210 | Fixed Single Family Units | TV-17 | Chain of Lakes Basin | 1400.3638 | City of Titusville | TBD | Coleman Basin TMDL Improvements | Managed aquatic plant system within a one acre pond. (BC-099) | Floating Islands/ Managed Aquatic Plant Systems (MAPS) | Completed | 2019 |  |  | A | 107 | $11,438 | $12,000 | County | County - $11,438 | N/A | Structural | 2016 | North Indian River Lagoon | 28.63027 | -80.82611 | TBD | 10% TA | yes | 92.485 | 416.7405
28796 | Brevard County | North IRL | A | IR1-5 | 0.35 | 0.47 | 0.18841 | 9.878 | 1.4509 | 1.8611 | 0.27336 | 1210 | Fixed Single Family Units | TV-17 | Chain of Lakes Basin | 1400.3638 | City of Titusville | TBD | Coleman Basin TMDL Improvements | Managed aquatic plant system within a one acre pond. (BC-099) | Floating Islands/ Managed Aquatic Plant Systems (MAPS) | Completed | 2019 |  |  | A | 107 | $11,438 | $12,000 | County | County - $11,438 | N/A | Structural | 2016 | North Indian River Lagoon | 28.63027 | -80.82611 | TBD | 10% TA | yes | 113.3475 | 762.4574
28797 | Brevard County | North IRL | A | IR1-5 | 0.35 | 0.47 | 0.13681 | 9.878 | 1.4509 | 1.3514 | 0.1985 | 1210 | Fixed Single Family Units | TV-17 | Chain of Lakes Basin | 1400.3638 | City of Titusville | TBD | Coleman Basin TMDL Improvements | Managed aquatic plant system within a one acre pond. (BC-099) | Floating Islands/ Managed Aquatic Plant Systems (MAPS) | Completed | 2019 |  |  | A | 107 | $11,438 | $12,000 | County | County - $11,438 | N/A | Structural | 2016 | North Indian River Lagoon | 28.63027 | -80.82611 | TBD | 10% TA | yes | 102.0415 | 553.6663
28798 | Brevard County | North IRL | A | IR1-5 | 0.35 | 0.47 | 0.06067 | 9.878 | 1.4509 | 0.5993 | 0.088026 | 1210 | Fixed Single Family Units | TV-17 | Chain of Lakes Basin | 1400.3638 | City of Titusville | TBD | Coleman Basin TMDL Improvements | Managed aquatic plant system within a one acre pond. (BC-099) | Floating Islands/ Managed Aquatic Plant Systems (MAPS) | Completed | 2019 |  |  | A | 107 | $11,438 | $12,000 | County | County - $11,438 | N/A | Structural | 2016 | North Indian River Lagoon | 28.63027 | -80.82611 | TBD | 10% TA | yes | 63.1609 | 245.5222
28799 | Brevard County | North IRL | A | IR1-5 | 0.35 | 0.47 | 0.086745 | 9.878 | 1.4509 | 0.85687 | 0.12586 | 1210 | Fixed Single Family Units | TV-17 | Chain of Lakes Basin | 1400.3638 | City of Titusville | TBD | Coleman Basin TMDL Improvements | Managed aquatic plant system within a one acre pond. (BC-099) | Floating Islands/ Managed Aquatic Plant Systems (MAPS) | Completed | 2019 |  |  | A | 107 | $11,438 | $12,000 | County | County - $11,438 | N/A | Structural | 2016 | North Indian River Lagoon | 28.63027 | -80.82611 | TBD | 10% TA | yes | 77.3754 | 351.0441
28800 | Brevard County | North IRL | A | IR1-5 | 0.35 | 0.47 | 0.042149 | 9.878 | 1.4509 | 0.41634 | 0.061154 | 1210 | Fixed Single Family Units | TV-17 | Chain of Lakes Basin | 1400.3638 | City of Titusville | TBD | Coleman Basin TMDL Improvements | Managed aquatic plant system within a one acre pond. (BC-099) | Floating Islands/ Managed Aquatic Plant Systems (MAPS) | Completed | 2019 |  |  | A | 107 | $11,438 | $12,000 | County | County - $11,438 | N/A | Structural | 2016 | North Indian River Lagoon | 28.63027 | -80.82611 | TBD | 10% TA | yes | 52.946 | 170.5695
28801 | Brevard County | North IRL | A | IR1-5 | 0.35 | 0.47 | 0.23638 | 7.7862 | 1.0588 | 1.8405 | 0.25028 | 8120 | Railroads | TV-17 | Chain of Lakes Basin | 1400.3638 | City of Titusville | TBD | Coleman Basin TMDL Improvements | Managed aquatic plant system within a one acre pond. (BC-099) | Floating Islands/ Managed Aquatic Plant Systems (MAPS) | Completed | 2019 |  |  | A | 107 | $11,438 | $12,000 | County | County - $11,438 | N/A | Structural | 2016 | North Indian River Lagoon | 28.63027 | -80.82611 | TBD | 10% TA | yes | 146.1999 | 956.6091
28802 | Brevard County | North IRL | A | IR1-5 | 0.35 | 0.47 | 0.027611 | 7.7862 | 1.0588 | 0.21499 | 0.029234 | 8140 | Roads and Highways | TV-17 | Chain of Lakes Basin | 1400.3638 | City of Titusville | TBD | Coleman Basin TMDL Improvements | Managed aquatic plant system within a one acre pond. (BC-099) | Floating Islands/ Managed Aquatic Plant Systems (MAPS) | Completed | 2019 |  |  | A | 107 | $11,438 | $12,000 | County | County - $11,438 | N/A | Structural | 2016 | North Indian River Lagoon | 28.63027 | -80.82611 | TBD | 10% TA | yes | 119.027 | 111.7381
28803 | Natural Lands | North IRL | A | IR1-5 | 0.35 | 0.47 | 0.049904 | 6.6089 | 0.79855 | 0.32982 | 0.039851 | 4340 | Hardwood Conifer Mixed | TV-17 | Chain of Lakes Basin | 1400.3638 | City of Titusville | TBD | Coleman Basin TMDL Improvements | Managed aquatic plant system within a one acre pond. (BC-099) | Floating Islands/ Managed Aquatic Plant Systems (MAPS) | Completed | 2019 |  |  | A | 107 | $11,438 | $12,000 | County | County - $11,438 | N/A | Structural | 2016 | North Indian River Lagoon | 28.63027 | -80.82611 | TBD | 10% TA | yes | 72.5845 | 201.956
28804 | Brevard County | North IRL | A | IR1-5 | 0.35 | 0.47 | 0.24601 | 6.6089 | 0.79855 | 1.6259 | 0.19645 | 8120 | Railroads | TV-17 | Chain of Lakes Basin | 1400.3638 | City of Titusville | TBD | Coleman Basin TMDL Improvements | Managed aquatic plant system within a one acre pond. (BC-099) | Floating Islands/ Managed Aquatic Plant Systems (MAPS) | Completed | 2019 |  |  | A | 107 | $11,438 | $12,000 | County | County - $11,438 | N/A | Structural | 2016 | North Indian River Lagoon | 28.63027 | -80.82611 | TBD | 10% TA | yes | 144.2752 | 995.5794
28805 | Brevard County | North IRL | A | IR1-5 | 0.35 | 0.47 | 0.059278 | 9.878 | 1.4509 | 0.58555 | 0.086007 | 1200 | Residential, Medium Density-Two-five dwellingunits per acre | TV-17 | Chain of Lakes Basin | 1400.3638 | City of Titusville | TBD | Coleman Basin TMDL Improvements | Managed aquatic plant system within a one acre pond. (BC-099) | Floating Islands/ Managed Aquatic Plant Systems (MAPS) | Completed | 2019 |  |  | A | 107 | $11,438 | $12,000 | County | County - $11,438 | N/A | Structural | 2016 | North Indian River Lagoon | 28.63027 | -80.82611 | TBD | 10% TA | yes | 114.0179 | 239.8895
28806 | Brevard County | North IRL | A | IR1-5 | 0.35 | 0.47 | 0.0084606 | 9.878 | 1.4509 | 0.083574 | 0.012276 | 1210 | Fixed Single Family Units | TV-17 | Chain of Lakes Basin | 1400.3638 | City of Titusville | TBD | Coleman Basin TMDL Improvements | Managed aquatic plant system within a one acre pond. (BC-099) | Floating Islands/ Managed Aquatic Plant Systems (MAPS) | Completed | 2019 |  |  | A | 107 | $11,438 | $12,000 | County | County - $11,438 | N/A | Structural | 2016 | North Indian River Lagoon | 28.63027 | -80.82611 | TBD | 10% TA | yes | 38.365 | 34.2389
28807 | Brevard County | North IRL | A | IR1-5 | 0.35 | 0.47 | 0.0047523 | 9.878 | 1.4509 | 0.046943 | 0.0068951 | 1210 | Fixed Single Family Units | TV-17 | Chain of Lakes Basin | 1400.3638 | City of Titusville | TBD | Coleman Basin TMDL Improvements | Managed aquatic plant system within a one acre pond. (BC-099) | Floating Islands/ Managed Aquatic Plant Systems (MAPS) | Completed | 2019 |  |  | A | 107 | $11,438 | $12,000 | County | County - $11,438 | N/A | Structural | 2016 | North Indian River Lagoon | 28.63027 | -80.82611 | TBD | 10% TA | yes | 17.6793 | 19.2319
28808 | Brevard County | North IRL | A | IR1-5 | 0.35 | 0.47 | 0.17961 | 9.878 | 1.4509 | 1.7742 | 0.2606 | 1210 | Fixed Single Family Units | TV-17 | Chain of Lakes Basin | 1400.3638 | City of Titusville | TBD | Coleman Basin TMDL Improvements | Managed aquatic plant system within a one acre pond. (BC-099) | Floating Islands/ Managed Aquatic Plant Systems (MAPS) | Completed | 2019 |  |  | A | 107 | $11,438 | $12,000 | County | County - $11,438 | N/A | Structural | 2016 | North Indian River Lagoon | 28.63027 | -80.82611 | TBD | 10% TA | yes | 109.2028 | 726.8565
28809 | Brevard County | North IRL | A | IR1-5 | 0.35 | 0.47 | 0.043265 | 9.878 | 1.4509 | 0.42737 | 0.062773 | 1210 | Fixed Single Family Units | TV-17 | Chain of Lakes Basin | 1400.3638 | City of Titusville | TBD | Coleman Basin TMDL Improvements | Managed aquatic plant system within a one acre pond. (BC-099) | Floating Islands/ Managed Aquatic Plant Systems (MAPS) | Completed | 2019 |  |  | A | 107 | $11,438 | $12,000 | County | County - $11,438 | N/A | Structural | 2016 | North Indian River Lagoon | 28.63027 | -80.82611 | TBD | 10% TA | yes | 61.1849 | 175.0862
28810 | Brevard County | North IRL | A | IR1-5 | 0.35 | 0.47 | 0.18213 | 9.878 | 1.4509 | 1.7991 | 0.26426 | 1210 | Fixed Single Family Units | TV-17 | Chain of Lakes Basin | 1400.3638 | City of Titusville | TBD | Coleman Basin TMDL Improvements | Managed aquatic plant system within a one acre pond. (BC-099) | Floating Islands/ Managed Aquatic Plant Systems (MAPS) | Completed | 2019 |  |  | A | 107 | $11,438 | $12,000 | County | County - $11,438 | N/A | Structural | 2016 | North Indian River Lagoon | 28.63027 | -80.82611 | TBD | 10% TA | yes | 111.5167 | 737.067
28811 | Brevard County | North IRL | A | IR1-5 | 0.35 | 0.47 | 0.076531 | 9.878 | 1.4509 | 0.75597 | 0.11104 | 1210 | Fixed Single Family Units | TV-17 | Chain of Lakes Basin | 1400.3638 | City of Titusville | TBD | Coleman Basin TMDL Improvements | Managed aquatic plant system within a one acre pond. (BC-099) | Floating Islands/ Managed Aquatic Plant Systems (MAPS) | Completed | 2019 |  |  | A | 107 | $11,438 | $12,000 | County | County - $11,438 | N/A | Structural | 2016 | North Indian River Lagoon | 28.63027 | -80.82611 | TBD | 10% TA | yes | 72.1947 | 309.708
28812 | Brevard County | North IRL | A | IR1-5 | 0.35 | 0.47 | 0.062007 | 9.878 | 1.4509 | 0.6125 | 0.089966 | 1210 | Fixed Single Family Units | TV-17 | Chain of Lakes Basin | 1400.3638 | City of Titusville | TBD | Coleman Basin TMDL Improvements | Managed aquatic plant system within a one acre pond. (BC-099) | Floating Islands/ Managed Aquatic Plant Systems (MAPS) | Completed | 2019 |  |  | A | 107 | $11,438 | $12,000 | County | County - $11,438 | N/A | Structural | 2016 | North Indian River Lagoon | 28.63027 | -80.82611 | TBD | 10% TA | yes | 82.1734 | 250.9321
28813 | Brevard County | North IRL | A | IR1-5 | 0.35 | 0.47 | 0.0017272 | 9.878 | 1.4509 | 0.017062 | 0.002506 | 1210 | Fixed Single Family Units | TV-17 | Chain of Lakes Basin | 1400.3638 | City of Titusville | TBD | Coleman Basin TMDL Improvements | Managed aquatic plant system within a one acre pond. (BC-099) | Floating Islands/ Managed Aquatic Plant Systems (MAPS) | Completed | 2019 |  |  | A | 107 | $11,438 | $12,000 | County | County - $11,438 | N/A | Structural | 2016 | North Indian River Lagoon | 28.63027 | -80.82611 | TBD | 10% TA | yes | 17.8807 | 6.9899
28814 | Brevard County | North IRL | A | IR1-5 | 0.35 | 0.47 | 0.024253 | 8.2338 | 1.1562 | 0.1997 | 0.028041 | 1200 | Residential, Medium Density-Two-five dwellingunits per acre | TV-17 | Chain of Lakes Basin | 1400.3638 | City of Titusville | TBD | Coleman Basin TMDL Improvements | Managed aquatic plant system within a one acre pond. (BC-099) | Floating Islands/ Managed Aquatic Plant Systems (MAPS) | Completed | 2019 |  |  | A | 107 | $11,438 | $12,000 | County | County - $11,438 | N/A | Structural | 2016 | North Indian River Lagoon | 28.63027 | -80.82611 | TBD | 10% TA | yes | 48.0169 | 98.1502
28815 | Brevard County | North IRL | A | IR1-5 | 0.35 | 0.47 | 0.15532 | 8.2338 | 1.1562 | 1.2788 | 0.17957 | 1480 | Cemeteries | TV-17 | Chain of Lakes Basin | 1400.3638 | City of Titusville | TBD | Coleman Basin TMDL Improvements | Managed aquatic plant system within a one acre pond. (BC-099) | Floating Islands/ Managed Aquatic Plant Systems (MAPS) | Completed | 2019 |  |  | A | 107 | $11,438 | $12,000 | County | County - $11,438 | N/A | Structural | 2016 | North Indian River Lagoon | 28.63027 | -80.82611 | TBD | 10% TA | yes | 138.5203 | 628.5418
28816 | Brevard County | North IRL | A | IR1-5 | 0.35 | 0.47 | 0.0076806 | 8.2338 | 1.1562 | 0.06324 | 0.00888 | 1210 | Fixed Single Family Units | TV-17 | Chain of Lakes Basin | 1400.3638 | City of Titusville | TBD | Coleman Basin TMDL Improvements | Managed aquatic plant system within a one acre pond. (BC-099) | Floating Islands/ Managed Aquatic Plant Systems (MAPS) | Completed | 2019 |  |  | A | 107 | $11,438 | $12,000 | County | County - $11,438 | N/A | Structural | 2016 | North Indian River Lagoon | 28.63027 | -80.82611 | TBD | 10% TA | yes | 31.8447 | 31.0822
28817 | Brevard County | North IRL | A | IR1-5 | 0.35 | 0.47 | 0.0051935 | 9.8943 | 1.4533 | 0.051386 | 0.0075476 | 1210 | Fixed Single Family Units | TV-17 | Chain of Lakes Basin | 1400.3638 | City of Titusville | TBD | Coleman Basin TMDL Improvements | Managed aquatic plant system within a one acre pond. (BC-099) | Floating Islands/ Managed Aquatic Plant Systems (MAPS) | Completed | 2019 |  |  | A | 107 | $11,438 | $12,000 | County | County - $11,438 | N/A | Structural | 2016 | North Indian River Lagoon | 28.63027 | -80.82611 | TBD | 10% TA | yes | 23.0951 | 21.0173
28818 | Brevard County | North IRL | A | IR1-5 | 0.35 | 0.47 | 0.014551 | 9.8943 | 1.4533 | 0.14397 | 0.021146 | 1210 | Fixed Single Family Units | TV-17 | Chain of Lakes Basin | 1400.3638 | City of Titusville | TBD | Coleman Basin TMDL Improvements | Managed aquatic plant system within a one acre pond. (BC-099) | Floating Islands/ Managed Aquatic Plant Systems (MAPS) | Completed | 2019 |  |  | A | 107 | $11,438 | $12,000 | County | County - $11,438 | N/A | Structural | 2016 | North Indian River Lagoon | 28.63027 | -80.82611 | TBD | 10% TA | yes | 38.4688 | 58.8843
28819 | Brevard County | North IRL | A | IR1-5 | 0.35 | 0.47 | 0.17948 | 9.8756 | 1.4506 | 1.7725 | 0.26035 | 1200 | Residential, Medium Density-Two-five dwellingunits per acre | TV-17 | Chain of Lakes Basin | 1400.3638 | City of Titusville | TBD | Coleman Basin TMDL Improvements | Managed aquatic plant system within a one acre pond. (BC-099) | Floating Islands/ Managed Aquatic Plant Systems (MAPS) | Completed | 2019 |  |  | A | 107 | $11,438 | $12,000 | County | County - $11,438 | N/A | Structural | 2016 | North Indian River Lagoon | 28.63027 | -80.82611 | TBD | 10% TA | yes | 130.5513 | 726.3368
28820 | Brevard County | North IRL | A | IR1-5 | 0.35 | 0.47 | 1.4219e-05 | 9.8756 | 1.4506 | 0.00014042 | 2.0625e-05 | 1200 | Residential, Medium Density-Two-five dwellingunits per acre | TV-17 | Chain of Lakes Basin | 1400.3638 | City of Titusville | TBD | Coleman Basin TMDL Improvements | Managed aquatic plant system within a one acre pond. (BC-099) | Floating Islands/ Managed Aquatic Plant Systems (MAPS) | Completed | 2019 |  |  | A | 107 | $11,438 | $12,000 | County | County - $11,438 | N/A | Structural | 2016 | North Indian River Lagoon | 28.63027 | -80.82611 | TBD | 10% TA | yes | 23.0359 | 0.057541
28821 | Brevard County | North IRL | A | IR1-5 | 0.35 | 0.47 | 0.2303 | 9.8756 | 1.4506 | 2.2744 | 0.33407 | 1210 | Fixed Single Family Units | TV-17 | Chain of Lakes Basin | 1400.3638 | City of Titusville | TBD | Coleman Basin TMDL Improvements | Managed aquatic plant system within a one acre pond. (BC-099) | Floating Islands/ Managed Aquatic Plant Systems (MAPS) | Completed | 2019 |  |  | A | 107 | $11,438 | $12,000 | County | County - $11,438 | N/A | Structural | 2016 | North Indian River Lagoon | 28.63027 | -80.82611 | TBD | 10% TA | yes | 121.4226 | 932
28822 | Brevard County | North IRL | A | IR1-5 | 0.35 | 0.47 | 4.7556e-05 | 9.8756 | 1.4506 | 0.00046964 | 6.8982e-05 | 1210 | Fixed Single Family Units | TV-17 | Chain of Lakes Basin | 1400.3638 | City of Titusville | TBD | Coleman Basin TMDL Improvements | Managed aquatic plant system within a one acre pond. (BC-099) | Floating Islands/ Managed Aquatic Plant Systems (MAPS) | Completed | 2019 |  |  | A | 107 | $11,438 | $12,000 | County | County - $11,438 | N/A | Structural | 2016 | North Indian River Lagoon | 28.63027 | -80.82611 | TBD | 10% TA | yes | 77.0506 | 0.19245
28823 | Brevard County | North IRL | A | IR1-5 | 0.35 | 0.47 | 0.0044326 | 9.8756 | 1.4506 | 0.043774 | 0.0064297 | 1210 | Fixed Single Family Units | TV-17 | Chain of Lakes Basin | 1400.3638 | City of Titusville | TBD | Coleman Basin TMDL Improvements | Managed aquatic plant system within a one acre pond. (BC-099) | Floating Islands/ Managed Aquatic Plant Systems (MAPS) | Completed | 2019 |  |  | A | 107 | $11,438 | $12,000 | County | County - $11,438 | N/A | Structural | 2016 | North Indian River Lagoon | 28.63027 | -80.82611 | TBD | 10% TA | yes | 27.3771 | 17.9381
28824 | Brevard County | North IRL | A | IR1-5 | 0.35 | 0.47 | 0.15972 | 9.8756 | 1.4506 | 1.5774 | 0.23169 | 1210 | Fixed Single Family Units | TV-17 | Chain of Lakes Basin | 1400.3638 | City of Titusville | TBD | Coleman Basin TMDL Improvements | Managed aquatic plant system within a one acre pond. (BC-099) | Floating Islands/ Managed Aquatic Plant Systems (MAPS) | Completed | 2019 |  |  | A | 107 | $11,438 | $12,000 | County | County - $11,438 | N/A | Structural | 2016 | North Indian River Lagoon | 28.63027 | -80.82611 | TBD | 10% TA | yes | 107.6102 | 646.3819
28825 | Natural Lands | North IRL | A | IR1-5 | 0.35 | 0.47 | 0.61776 | 4.0757 | 0.47841 | 2.5178 | 0.29554 | 4340 | Hardwood Conifer Mixed | TV-17 | Chain of Lakes Basin | 1400.3638 | City of Titusville | TBD | Coleman Basin TMDL Improvements | Managed aquatic plant system within a one acre pond. (BC-099) | Floating Islands/ Managed Aquatic Plant Systems (MAPS) | Completed | 2019 |  |  | A | 107 | $11,438 | $12,000 | County | County - $11,438 | N/A | Structural | 2016 | North Indian River Lagoon | 28.63027 | -80.82611 | TBD | 10% TA | yes | 200 | 2500
28826 | Brevard County | North IRL | A | IR1-5 | 0.35 | 0.47 | 0.16152 | 9.8821 | 1.4515 | 1.5962 | 0.23445 | 1200 | Residential, Medium Density-Two-five dwellingunits per acre | TV-17 | Chain of Lakes Basin | 1400.3638 | City of Titusville | TBD | Coleman Basin TMDL Improvements | Managed aquatic plant system within a one acre pond. (BC-099) | Floating Islands/ Managed Aquatic Plant Systems (MAPS) | Completed | 2019 |  |  | A | 107 | $11,438 | $12,000 | County | County - $11,438 | N/A | Structural | 2016 | North Indian River Lagoon | 28.63027 | -80.82611 | TBD | 10% TA | yes | 171.738 | 653.6493
28827 | Brevard County | North IRL | A | IR1-5 | 0.35 | 0.47 | 0.1663 | 9.8821 | 1.4515 | 1.6434 | 0.24138 | 1210 | Fixed Single Family Units | TV-17 | Chain of Lakes Basin | 1400.3638 | City of Titusville | TBD | Coleman Basin TMDL Improvements | Managed aquatic plant system within a one acre pond. (BC-099) | Floating Islands/ Managed Aquatic Plant Systems (MAPS) | Completed | 2019 |  |  | A | 107 | $11,438 | $12,000 | County | County - $11,438 | N/A | Structural | 2016 | North Indian River Lagoon | 28.63027 | -80.82611 | TBD | 10% TA | yes | 126.9803 | 672.9819
28828 | Brevard County | North IRL | A | IR1-5 | 0.35 | 0.47 | 0.10951 | 9.8821 | 1.4515 | 1.0821 | 0.15895 | 1210 | Fixed Single Family Units | TV-17 | Chain of Lakes Basin | 1400.3638 | City of Titusville | TBD | Coleman Basin TMDL Improvements | Managed aquatic plant system within a one acre pond. (BC-099) | Floating Islands/ Managed Aquatic Plant Systems (MAPS) | Completed | 2019 |  |  | A | 107 | $11,438 | $12,000 | County | County - $11,438 | N/A | Structural | 2016 | North Indian River Lagoon | 28.63027 | -80.82611 | TBD | 10% TA | yes | 89.0667 | 443.153
28829 | Brevard County | North IRL | A | IR1-5 | 0.35 | 0.47 | 0.18044 | 9.8821 | 1.4515 | 1.7831 | 0.26191 | 1210 | Fixed Single Family Units | TV-17 | Chain of Lakes Basin | 1400.3638 | City of Titusville | TBD | Coleman Basin TMDL Improvements | Managed aquatic plant system within a one acre pond. (BC-099) | Floating Islands/ Managed Aquatic Plant Systems (MAPS) | Completed | 2019 |  |  | A | 107 | $11,438 | $12,000 | County | County - $11,438 | N/A | Structural | 2016 | North Indian River Lagoon | 28.63027 | -80.82611 | TBD | 10% TA | yes | 108.5124 | 730.2158
28830 | Brevard County | North IRL | A | IR1-5 | 0.35 | 0.47 | 0.61776 | 11.5224 | 2.2106 | 7.1181 | 1.3656 | 1320 | Mobile Home Units | TV-17 | Chain of Lakes Basin | 1400.3638 | City of Titusville | TBD | Coleman Basin TMDL Improvements | Managed aquatic plant system within a one acre pond. (BC-099) | Floating Islands/ Managed Aquatic Plant Systems (MAPS) | Completed | 2019 |  |  | A | 107 | $11,438 | $12,000 | County | County - $11,438 | N/A | Structural | 2016 | North Indian River Lagoon | 28.63027 | -80.82611 | TBD | 10% TA | yes | 200 | 2500
28831 | Brevard County | North IRL | A | IR1-5 | 0.35 | 0.47 | 0.15193 | 9.4046 | 1.3612 | 1.4289 | 0.20681 | 1100 | Residential, Low Density-Less than two dwelling units/acre | TV-17 | Chain of Lakes Basin | 1400.3638 | City of Titusville | TBD | Coleman Basin TMDL Improvements | Managed aquatic plant system within a one acre pond. (BC-099) | Floating Islands/ Managed Aquatic Plant Systems (MAPS) | Completed | 2019 |  |  | A | 107 | $11,438 | $12,000 | County | County - $11,438 | N/A | Structural | 2016 | North Indian River Lagoon | 28.63027 | -80.82611 | TBD | 10% TA | yes | 134.7186 | 614.8437
28832 | Brevard County | North IRL | A | IR1-5 | 0.35 | 0.47 | 0.037961 | 9.4046 | 1.3612 | 0.357 | 0.051673 | 1200 | Residential, Medium Density-Two-five dwellingunits per acre | TV-17 | Chain of Lakes Basin | 1400.3638 | City of Titusville | TBD | Coleman Basin TMDL Improvements | Managed aquatic plant system within a one acre pond. (BC-099) | Floating Islands/ Managed Aquatic Plant Systems (MAPS) | Completed | 2019 |  |  | A | 107 | $11,438 | $12,000 | County | County - $11,438 | N/A | Structural | 2016 | North Indian River Lagoon | 28.63027 | -80.82611 | TBD | 10% TA | yes | 65.8092 | 153.6212
28833 | Brevard County | North IRL | A | IR1-5 | 0.35 | 0.47 | 0.15253 | 9.4046 | 1.3612 | 1.4344 | 0.20762 | 1210 | Fixed Single Family Units | TV-17 | Chain of Lakes Basin | 1400.3638 | City of Titusville | TBD | Coleman Basin TMDL Improvements | Managed aquatic plant system within a one acre pond. (BC-099) | Floating Islands/ Managed Aquatic Plant Systems (MAPS) | Completed | 2019 |  |  | A | 107 | $11,438 | $12,000 | County | County - $11,438 | N/A | Structural | 2016 | North Indian River Lagoon | 28.63027 | -80.82611 | TBD | 10% TA | yes | 114.8062 | 617.2468
28834 | Brevard County | North IRL | A | IR1-5 | 0.35 | 0.47 | 0.27535 | 9.4046 | 1.3612 | 2.5895 | 0.37481 | 1210 | Fixed Single Family Units | TV-17 | Chain of Lakes Basin | 1400.3638 | City of Titusville | TBD | Coleman Basin TMDL Improvements | Managed aquatic plant system within a one acre pond. (BC-099) | Floating Islands/ Managed Aquatic Plant Systems (MAPS) | Completed | 2019 |  |  | A | 107 | $11,438 | $12,000 | County | County - $11,438 | N/A | Structural | 2016 | North Indian River Lagoon | 28.63027 | -80.82611 | TBD | 10% TA | yes | 143.0851 | 1114.2883
28835 | Brevard County | North IRL | A | IR1-5 | 0.35 | 0.47 | 0.61072 | 7.8961 | 1.0956 | 4.8223 | 0.66911 | 1480 | Cemeteries | TV-17 | Chain of Lakes Basin | 1400.3638 | City of Titusville | TBD | Coleman Basin TMDL Improvements | Managed aquatic plant system within a one acre pond. (BC-099) | Floating Islands/ Managed Aquatic Plant Systems (MAPS) | Completed | 2019 |  |  | A | 107 | $11,438 | $12,000 | County | County - $11,438 | N/A | Structural | 2016 | North Indian River Lagoon | 28.63027 | -80.82611 | TBD | 10% TA | yes | 198.7167 | 2471.4793
28836 | Natural Lands | North IRL | A | IR1-5 | 0.35 | 0.47 | 0.035421 | 7.9264 | 1.0986 | 0.28076 | 0.038912 | 4340 | Hardwood Conifer Mixed | TV-17 | Chain of Lakes Basin | 1400.3638 | City of Titusville | TBD | Coleman Basin TMDL Improvements | Managed aquatic plant system within a one acre pond. (BC-099) | Floating Islands/ Managed Aquatic Plant Systems (MAPS) | Completed | 2019 |  |  | A | 107 | $11,438 | $12,000 | County | County - $11,438 | N/A | Structural | 2016 | North Indian River Lagoon | 28.63027 | -80.82611 | TBD | 10% TA | yes | 52.2403 | 143.342
28837 | Brevard County | North IRL | A | IR1-5 | 0.35 | 0.47 | 0.18723 | 7.9264 | 1.0986 | 1.484 | 0.20568 | 8120 | Railroads | TV-17 | Chain of Lakes Basin | 1400.3638 | City of Titusville | TBD | Coleman Basin TMDL Improvements | Managed aquatic plant system within a one acre pond. (BC-099) | Floating Islands/ Managed Aquatic Plant Systems (MAPS) | Completed | 2019 |  |  | A | 107 | $11,438 | $12,000 | County | County - $11,438 | N/A | Structural | 2016 | North Indian River Lagoon | 28.63027 | -80.82611 | TBD | 10% TA | yes | 140.3215 | 757.6839
28838 | Brevard County | North IRL | A | IR1-5 | 0.35 | 0.47 | 0.36458 | 7.9264 | 1.0986 | 2.8898 | 0.40052 | 1210 | Fixed Single Family Units | TV-17 | Chain of Lakes Basin | 1400.3638 | City of Titusville | TBD | Coleman Basin TMDL Improvements | Managed aquatic plant system within a one acre pond. (BC-099) | Floating Islands/ Managed Aquatic Plant Systems (MAPS) | Completed | 2019 |  |  | A | 107 | $11,438 | $12,000 | County | County - $11,438 | N/A | Structural | 2016 | North Indian River Lagoon | 28.63027 | -80.82611 | TBD | 10% TA | yes | 160.283 | 1475.3924
28839 | Brevard County | North IRL | A | IR1-5 | 0.35 | 0.47 | 0.11622 | 6.9101 | 0.98933 | 0.8031 | 0.11498 | 1200 | Residential, Medium Density-Two-five dwellingunits per acre | TV-17 | Chain of Lakes Basin | 1400.3638 | City of Titusville | TBD | Coleman Basin TMDL Improvements | Managed aquatic plant system within a one acre pond. (BC-099) | Floating Islands/ Managed Aquatic Plant Systems (MAPS) | Completed | 2019 |  |  | A | 107 | $11,438 | $12,000 | County | County - $11,438 | N/A | Structural | 2016 | North Indian River Lagoon | 28.63027 | -80.82611 | TBD | 10% TA | yes | 90.3696 | 470.3311
28840 | Brevard County | North IRL | A | IR1-5 | 0.35 | 0.47 | 0.018266 | 6.9101 | 0.98933 | 0.12622 | 0.018071 | 1200 | Residential, Medium Density-Two-five dwellingunits per acre | TV-17 | Chain of Lakes Basin | 1400.3638 | City of Titusville | TBD | Coleman Basin TMDL Improvements | Managed aquatic plant system within a one acre pond. (BC-099) | Floating Islands/ Managed Aquatic Plant Systems (MAPS) | Completed | 2019 |  |  | A | 107 | $11,438 | $12,000 | County | County - $11,438 | N/A | Structural | 2016 | North Indian River Lagoon | 28.63027 | -80.82611 | TBD | 10% TA | yes | 60.8444 | 73.9192
28841 | Natural Lands | North IRL | A | IR1-5 | 0.35 | 0.47 | 0.034171 | 6.9101 | 0.98933 | 0.23613 | 0.033807 | 4340 | Hardwood Conifer Mixed | TV-17 | Chain of Lakes Basin | 1400.3638 | City of Titusville | TBD | Coleman Basin TMDL Improvements | Managed aquatic plant system within a one acre pond. (BC-099) | Floating Islands/ Managed Aquatic Plant Systems (MAPS) | Completed | 2019 |  |  | A | 107 | $11,438 | $12,000 | County | County - $11,438 | N/A | Structural | 2016 | North Indian River Lagoon | 28.63027 | -80.82611 | TBD | 10% TA | yes | 99.8465 | 138.2859
28842 | Brevard County | North IRL | A | IR1-5 | 0.35 | 0.47 | 0.0012302 | 6.9101 | 0.98933 | 0.0085011 | 0.0012171 | 1210 | Fixed Single Family Units | TV-17 | Chain of Lakes Basin | 1400.3638 | City of Titusville | TBD | Coleman Basin TMDL Improvements | Managed aquatic plant system within a one acre pond. (BC-099) | Floating Islands/ Managed Aquatic Plant Systems (MAPS) | Completed | 2019 |  |  | A | 107 | $11,438 | $12,000 | County | County - $11,438 | N/A | Structural | 2016 | North Indian River Lagoon | 28.63027 | -80.82611 | TBD | 10% TA | yes | 11.6606 | 4.9786
28843 | Brevard County | North IRL | A | IR1-5 | 0.35 | 0.47 | 0.11876 | 6.9101 | 0.98933 | 0.82065 | 0.11749 | 1210 | Fixed Single Family Units | TV-17 | Chain of Lakes Basin | 1400.3638 | City of Titusville | TBD | Coleman Basin TMDL Improvements | Managed aquatic plant system within a one acre pond. (BC-099) | Floating Islands/ Managed Aquatic Plant Systems (MAPS) | Completed | 2019 |  |  | A | 107 | $11,438 | $12,000 | County | County - $11,438 | N/A | Structural | 2016 | North Indian River Lagoon | 28.63027 | -80.82611 | TBD | 10% TA | yes | 89.8454 | 480.6083
28844 | Brevard County | North IRL | A | IR1-5 | 0.35 | 0.47 | 0.031712 | 6.9427 | 0.9917 | 0.22017 | 0.031449 | 1550 | Other Light Industrial | TV-17 | Chain of Lakes Basin | 1400.3638 | City of Titusville | TBD | Coleman Basin TMDL Improvements | Managed aquatic plant system within a one acre pond. (BC-099) | Floating Islands/ Managed Aquatic Plant Systems (MAPS) | Completed | 2019 |  |  | A | 107 | $11,438 | $12,000 | County | County - $11,438 | N/A | Structural | 2016 | North Indian River Lagoon | 28.63027 | -80.82611 | TBD | 10% TA | yes | 119.8136 | 128.3335
28845 | Brevard County | North IRL | A | IR1-5 | 0.35 | 0.47 | 0.2007 | 6.9427 | 0.9917 | 1.3934 | 0.19903 | 8120 | Railroads | TV-17 | Chain of Lakes Basin | 1400.3638 | City of Titusville | TBD | Coleman Basin TMDL Improvements | Managed aquatic plant system within a one acre pond. (BC-099) | Floating Islands/ Managed Aquatic Plant Systems (MAPS) | Completed | 2019 |  |  | A | 107 | $11,438 | $12,000 | County | County - $11,438 | N/A | Structural | 2016 | North Indian River Lagoon | 28.63027 | -80.82611 | TBD | 10% TA | yes | 139.7521 | 812.1908
28846 | Brevard County | North IRL | A | IR1-5 | 0.35 | 0.47 | 1.4718e-05 | 6.9427 | 0.9917 | 0.00010218 | 1.4595e-05 | 8140 | Roads and Highways | TV-17 | Chain of Lakes Basin | 1400.3638 | City of Titusville | TBD | Coleman Basin TMDL Improvements | Managed aquatic plant system within a one acre pond. (BC-099) | Floating Islands/ Managed Aquatic Plant Systems (MAPS) | Completed | 2019 |  |  | A | 107 | $11,438 | $12,000 | County | County - $11,438 | N/A | Structural | 2016 | North Indian River Lagoon | 28.63027 | -80.82611 | TBD | 10% TA | yes | 1.2365 | 0.05956
28847 | Natural Lands | North IRL | A | IR1-5 | 0.35 | 0.47 | 6.1589e-05 | 8.9485 | 1.3363 | 0.00055113 | 8.23e-05 | 4340 | Hardwood Conifer Mixed | TV-17 | Chain of Lakes Basin | 1400.3638 | City of Titusville | TBD | Coleman Basin TMDL Improvements | Managed aquatic plant system within a one acre pond. (BC-099) | Floating Islands/ Managed Aquatic Plant Systems (MAPS) | Completed | 2019 |  |  | A | 107 | $11,438 | $12,000 | County | County - $11,438 | N/A | Structural | 2016 | North Indian River Lagoon | 28.63027 | -80.82611 | TBD | 10% TA | yes | 100.0764 | 0.24924
28848 | Brevard County | North IRL | A | IR1-5 | 0.35 | 0.47 | 0.040313 | 8.9485 | 1.3363 | 0.36074 | 0.053869 | 1300 | Residential, High Density | TV-17 | Chain of Lakes Basin | 1400.3638 | City of Titusville | TBD | Coleman Basin TMDL Improvements | Managed aquatic plant system within a one acre pond. (BC-099) | Floating Islands/ Managed Aquatic Plant Systems (MAPS) | Completed | 2019 |  |  | A | 107 | $11,438 | $12,000 | County | County - $11,438 | N/A | Structural | 2016 | North Indian River Lagoon | 28.63027 | -80.82611 | TBD | 10% TA | yes | 82.5557 | 163.1411
28849 | Brevard County | North IRL | A | IR1-5 | 0.35 | 0.47 | 0.22886 | 8.9485 | 1.3363 | 2.0479 | 0.30581 | 1210 | Fixed Single Family Units | TV-17 | Chain of Lakes Basin | 1400.3638 | City of Titusville | TBD | Coleman Basin TMDL Improvements | Managed aquatic plant system within a one acre pond. (BC-099) | Floating Islands/ Managed Aquatic Plant Systems (MAPS) | Completed | 2019 |  |  | A | 107 | $11,438 | $12,000 | County | County - $11,438 | N/A | Structural | 2016 | North Indian River Lagoon | 28.63027 | -80.82611 | TBD | 10% TA | yes | 127.0016 | 926.1454
28850 | Brevard County | North IRL | A | IR1-5 | 0.35 | 0.47 | 0.20778 | 8.9485 | 1.3363 | 1.8593 | 0.27765 | 1210 | Fixed Single Family Units | TV-17 | Chain of Lakes Basin | 1400.3638 | City of Titusville | TBD | Coleman Basin TMDL Improvements | Managed aquatic plant system within a one acre pond. (BC-099) | Floating Islands/ Managed Aquatic Plant Systems (MAPS) | Completed | 2019 |  |  | A | 107 | $11,438 | $12,000 | County | County - $11,438 | N/A | Structural | 2016 | North Indian River Lagoon | 28.63027 | -80.82611 | TBD | 10% TA | yes | 120.0319 | 840.8475
28851 | Brevard County | North IRL | A | IR1-5 | 0.35 | 0.47 | 0.0068509 | 8.9485 | 1.3363 | 0.061305 | 0.0091547 | 1210 | Fixed Single Family Units | TV-17 | Chain of Lakes Basin | 1400.3638 | City of Titusville | TBD | Coleman Basin TMDL Improvements | Managed aquatic plant system within a one acre pond. (BC-099) | Floating Islands/ Managed Aquatic Plant Systems (MAPS) | Completed | 2019 |  |  | A | 107 | $11,438 | $12,000 | County | County - $11,438 | N/A | Structural | 2016 | North Indian River Lagoon | 28.63027 | -80.82611 | TBD | 10% TA | yes | 34.0493 | 27.7247
28852 | Brevard County | North IRL | A | IR1-5 | 0.35 | 0.47 | 0.015821 | 4.3501 | 0.59035 | 0.068822 | 0.0093398 | 8120 | Railroads | TV-17 | Chain of Lakes Basin | 1400.3638 | City of Titusville | TBD | Coleman Basin TMDL Improvements | Managed aquatic plant system within a one acre pond. (BC-099) | Floating Islands/ Managed Aquatic Plant Systems (MAPS) | Completed | 2019 |  |  | A | 107 | $11,438 | $12,000 | County | County - $11,438 | N/A | Structural | 2016 | North Indian River Lagoon | 28.63027 | -80.82611 | TBD | 10% TA | yes | 40.487 | 64.0244
28853 | Brevard County | North IRL | A | IR1-5 | 0.35 | 0.47 | 0.30392 | 6.4441 | 0.87896 | 1.9585 | 0.26714 | 8120 | Railroads | TV-17 | Chain of Lakes Basin | 1400.3638 | City of Titusville | TBD | Coleman Basin TMDL Improvements | Managed aquatic plant system within a one acre pond. (BC-099) | Floating Islands/ Managed Aquatic Plant Systems (MAPS) | Completed | 2019 |  |  | A | 107 | $11,438 | $12,000 | County | County - $11,438 | N/A | Structural | 2016 | North Indian River Lagoon | 28.63027 | -80.82611 | TBD | 10% TA | yes | 153.0278 | 1229.9296
28854 | Brevard County | North IRL | A | IR1-5 | 0.35 | 0.47 | 0.02699 | 6.4441 | 0.87896 | 0.17393 | 0.023723 | 8140 | Roads and Highways | TV-17 | Chain of Lakes Basin | 1400.3638 | City of Titusville | TBD | Coleman Basin TMDL Improvements | Managed aquatic plant system within a one acre pond. (BC-099) | Floating Islands/ Managed Aquatic Plant Systems (MAPS) | Completed | 2019 |  |  | A | 107 | $11,438 | $12,000 | County | County - $11,438 | N/A | Structural | 2016 | North Indian River Lagoon | 28.63027 | -80.82611 | TBD | 10% TA | yes | 59.8443 | 109.2247
28855 | Brevard County | North IRL | A | IR1-5 | 0.35 | 0.47 | 0.0012421 | 8.0599 | 1.0916 | 0.010011 | 0.0013559 | 1100 | Residential, Low Density-Less than two dwelling units/acre | TV-17 | Chain of Lakes Basin | 1400.3638 | City of Titusville | TBD | Coleman Basin TMDL Improvements | Managed aquatic plant system within a one acre pond. (BC-099) | Floating Islands/ Managed Aquatic Plant Systems (MAPS) | Completed | 2019 |  |  | A | 107 | $11,438 | $12,000 | County | County - $11,438 | N/A | Structural | 2016 | North Indian River Lagoon | 28.63027 | -80.82611 | TBD | 10% TA | yes | 20.7525 | 5.0264
28856 | Brevard County | North IRL | A | IR1-5 | 0.35 | 0.47 | 0.010647 | 8.0599 | 1.0916 | 0.085817 | 0.011623 | 1700 | Institutional (Educational,religious,health and military facilities) | TV-17 | Chain of Lakes Basin | 1400.3638 | City of Titusville | TBD | Coleman Basin TMDL Improvements | Managed aquatic plant system within a one acre pond. (BC-099) | Floating Islands/ Managed Aquatic Plant Systems (MAPS) | Completed | 2019 |  |  | A | 107 | $11,438 | $12,000 | County | County - $11,438 | N/A | Structural | 2016 | North Indian River Lagoon | 28.63027 | -80.82611 | TBD | 10% TA | yes | 29.1847 | 43.088
28857 | Natural Lands | North IRL | A | IR1-5 | 0.35 | 0.47 | 0.0060527 | 8.0599 | 1.0916 | 0.048784 | 0.0066073 | 4340 | Hardwood Conifer Mixed | TV-17 | Chain of Lakes Basin | 1400.3638 | City of Titusville | TBD | Coleman Basin TMDL Improvements | Managed aquatic plant system within a one acre pond. (BC-099) | Floating Islands/ Managed Aquatic Plant Systems (MAPS) | Completed | 2019 |  |  | A | 107 | $11,438 | $12,000 | County | County - $11,438 | N/A | Structural | 2016 | North Indian River Lagoon | 28.63027 | -80.82611 | TBD | 10% TA | yes | 19.9991 | 24.4944
28858 | Brevard County | North IRL | A | IR1-5 | 0.35 | 0.47 | 0.050506 | 8.0599 | 1.0916 | 0.40707 | 0.055134 | 1410 | Retail Sales and Services | TV-17 | Chain of Lakes Basin | 1400.3638 | City of Titusville | TBD | Coleman Basin TMDL Improvements | Managed aquatic plant system within a one acre pond. (BC-099) | Floating Islands/ Managed Aquatic Plant Systems (MAPS) | Completed | 2019 |  |  | A | 107 | $11,438 | $12,000 | County | County - $11,438 | N/A | Structural | 2016 | North Indian River Lagoon | 28.63027 | -80.82611 | TBD | 10% TA | yes | 81.4063 | 204.3894
28859 | Brevard County | North IRL | A | IR1-5 | 0.35 | 0.47 | 0.043377 | 9.0781 | 1.477 | 0.39379 | 0.06407 | 1100 | Residential, Low Density-Less than two dwelling units/acre | TV-17 | Chain of Lakes Basin | 1400.3638 | City of Titusville | TBD | Coleman Basin TMDL Improvements | Managed aquatic plant system within a one acre pond. (BC-099) | Floating Islands/ Managed Aquatic Plant Systems (MAPS) | Completed | 2019 |  |  | A | 107 | $11,438 | $12,000 | County | County - $11,438 | N/A | Structural | 2016 | North Indian River Lagoon | 28.63027 | -80.82611 | TBD | 10% TA | yes | 107.0891 | 175.5424
28860 | Natural Lands | North IRL | A | IR1-5 | 0.35 | 0.47 | 0.018556 | 9.0781 | 1.477 | 0.16846 | 0.027408 | 4340 | Hardwood Conifer Mixed | TV-17 | Chain of Lakes Basin | 1400.3638 | City of Titusville | TBD | Coleman Basin TMDL Improvements | Managed aquatic plant system within a one acre pond. (BC-099) | Floating Islands/ Managed Aquatic Plant Systems (MAPS) | Completed | 2019 |  |  | A | 107 | $11,438 | $12,000 | County | County - $11,438 | N/A | Structural | 2016 | North Indian River Lagoon | 28.63027 | -80.82611 | TBD | 10% TA | yes | 103.0743 | 75.0948
28861 | Brevard County | North IRL | A | IR1-5 | 0.35 | 0.47 | 0.19158 | 9.0781 | 1.477 | 1.7392 | 0.28296 | 1330 | Residential, High density; Multiple Dwelling Units, Low Rise <Two stories or less> | TV-17 | Chain of Lakes Basin | 1400.3638 | City of Titusville | TBD | Coleman Basin TMDL Improvements | Managed aquatic plant system within a one acre pond. (BC-099) | Floating Islands/ Managed Aquatic Plant Systems (MAPS) | Completed | 2019 |  |  | A | 107 | $11,438 | $12,000 | County | County - $11,438 | N/A | Structural | 2016 | North Indian River Lagoon | 28.63027 | -80.82611 | TBD | 10% TA | yes | 131.0629 | 775.2805
28862 | Brevard County | North IRL | A | IR1-5 | 0.35 | 0.47 | 0.0057286 | 9.0781 | 1.477 | 0.052005 | 0.0084613 | 1520 | Timber Processing | TV-17 | Chain of Lakes Basin | 1400.3638 | City of Titusville | TBD | Coleman Basin TMDL Improvements | Managed aquatic plant system within a one acre pond. (BC-099) | Floating Islands/ Managed Aquatic Plant Systems (MAPS) | Completed | 2019 |  |  | A | 107 | $11,438 | $12,000 | County | County - $11,438 | N/A | Structural | 2016 | North Indian River Lagoon | 28.63027 | -80.82611 | TBD | 10% TA | yes | 101.0023 | 23.1829
28863 | Brevard County | North IRL | A | IR1-5 | 0.35 | 0.47 | 0.25637 | 10.2499 | 1.6229 | 2.6277 | 0.41606 | 1200 | Residential, Medium Density-Two-five dwellingunits per acre | TV-17 | Chain of Lakes Basin | 1400.3638 | City of Titusville | TBD | Coleman Basin TMDL Improvements | Managed aquatic plant system within a one acre pond. (BC-099) | Floating Islands/ Managed Aquatic Plant Systems (MAPS) | Completed | 2019 |  |  | A | 107 | $11,438 | $12,000 | County | County - $11,438 | N/A | Structural | 2016 | North Indian River Lagoon | 28.63027 | -80.82611 | TBD | 10% TA | yes | 144.5373 | 1037.4808
28864 | Brevard County | North IRL | A | IR1-5 | 0.35 | 0.47 | 0.0022749 | 10.2499 | 1.6229 | 0.023317 | 0.0036919 | 1210 | Fixed Single Family Units | TV-17 | Chain of Lakes Basin | 1400.3638 | City of Titusville | TBD | Coleman Basin TMDL Improvements | Managed aquatic plant system within a one acre pond. (BC-099) | Floating Islands/ Managed Aquatic Plant Systems (MAPS) | Completed | 2019 |  |  | A | 107 | $11,438 | $12,000 | County | County - $11,438 | N/A | Structural | 2016 | North Indian River Lagoon | 28.63027 | -80.82611 | TBD | 10% TA | yes | 19.3033 | 9.2062
28865 | Brevard County | North IRL | A | IR1-5 | 0.35 | 0.47 | 0.0017825 | 10.2499 | 1.6229 | 0.01827 | 0.0028928 | 1210 | Fixed Single Family Units | TV-17 | Chain of Lakes Basin | 1400.3638 | City of Titusville | TBD | Coleman Basin TMDL Improvements | Managed aquatic plant system within a one acre pond. (BC-099) | Floating Islands/ Managed Aquatic Plant Systems (MAPS) | Completed | 2019 |  |  | A | 107 | $11,438 | $12,000 | County | County - $11,438 | N/A | Structural | 2016 | North Indian River Lagoon | 28.63027 | -80.82611 | TBD | 10% TA | yes | 17.3675 | 7.2135
28866 | Brevard County | North IRL | A | IR1-5 | 0.35 | 0.47 | 0.056606 | 10.2499 | 1.6229 | 0.58021 | 0.091866 | 1210 | Fixed Single Family Units | TV-17 | Chain of Lakes Basin | 1400.3638 | City of Titusville | TBD | Coleman Basin TMDL Improvements | Managed aquatic plant system within a one acre pond. (BC-099) | Floating Islands/ Managed Aquatic Plant Systems (MAPS) | Completed | 2019 |  |  | A | 107 | $11,438 | $12,000 | County | County - $11,438 | N/A | Structural | 2016 | North Indian River Lagoon | 28.63027 | -80.82611 | TBD | 10% TA | yes | 65.4649 | 229.0781
28867 | Brevard County | North IRL | A | IR1-5 | 0.35 | 0.47 | 0.10594 | 10.2499 | 1.6229 | 1.0858 | 0.17192 | 1210 | Fixed Single Family Units | TV-17 | Chain of Lakes Basin | 1400.3638 | City of Titusville | TBD | Coleman Basin TMDL Improvements | Managed aquatic plant system within a one acre pond. (BC-099) | Floating Islands/ Managed Aquatic Plant Systems (MAPS) | Completed | 2019 |  |  | A | 107 | $11,438 | $12,000 | County | County - $11,438 | N/A | Structural | 2016 | North Indian River Lagoon | 28.63027 | -80.82611 | TBD | 10% TA | yes | 82.8691 | 428.7095
28868 | Brevard County | North IRL | A | IR1-5 | 0.35 | 0.47 | 0.023797 | 10.2499 | 1.6229 | 0.24392 | 0.03862 | 1210 | Fixed Single Family Units | TV-17 | Chain of Lakes Basin | 1400.3638 | City of Titusville | TBD | Coleman Basin TMDL Improvements | Managed aquatic plant system within a one acre pond. (BC-099) | Floating Islands/ Managed Aquatic Plant Systems (MAPS) | Completed | 2019 |  |  | A | 107 | $11,438 | $12,000 | County | County - $11,438 | N/A | Structural | 2016 | North Indian River Lagoon | 28.63027 | -80.82611 | TBD | 10% TA | yes | 53.3848 | 96.3034
28869 | Brevard County | North IRL | A | IR1-5 | 0.35 | 0.47 | 0.14009 | 10.2499 | 1.6229 | 1.4359 | 0.22736 | 1300 | Residential, High Density | TV-17 | Chain of Lakes Basin | 1400.3638 | City of Titusville | TBD | Coleman Basin TMDL Improvements | Managed aquatic plant system within a one acre pond. (BC-099) | Floating Islands/ Managed Aquatic Plant Systems (MAPS) | Completed | 2019 |  |  | A | 107 | $11,438 | $12,000 | County | County - $11,438 | N/A | Structural | 2016 | North Indian River Lagoon | 28.63027 | -80.82611 | TBD | 10% TA | yes | 96.0094 | 566.9366
28870 | Brevard County | North IRL | A | IR1-5 | 0.35 | 0.47 | 0.0011721 | 10.2499 | 1.6229 | 0.012014 | 0.0019022 | 1210 | Fixed Single Family Units | TV-17 | Chain of Lakes Basin | 1400.3638 | City of Titusville | TBD | Coleman Basin TMDL Improvements | Managed aquatic plant system within a one acre pond. (BC-099) | Floating Islands/ Managed Aquatic Plant Systems (MAPS) | Completed | 2019 |  |  | A | 107 | $11,438 | $12,000 | County | County - $11,438 | N/A | Structural | 2016 | North Indian River Lagoon | 28.63027 | -80.82611 | TBD | 10% TA | yes | 11.4795 | 4.7434
28871 | Brevard County | North IRL | A | IR1-5 | 0.35 | 0.47 | 0.029734 | 10.2499 | 1.6229 | 0.30477 | 0.048255 | 1210 | Fixed Single Family Units | TV-17 | Chain of Lakes Basin | 1400.3638 | City of Titusville | TBD | Coleman Basin TMDL Improvements | Managed aquatic plant system within a one acre pond. (BC-099) | Floating Islands/ Managed Aquatic Plant Systems (MAPS) | Completed | 2019 |  |  | A | 107 | $11,438 | $12,000 | County | County - $11,438 | N/A | Structural | 2016 | North Indian River Lagoon | 28.63027 | -80.82611 | TBD | 10% TA | yes | 64.8991 | 120.3285
28872 | Brevard County | North IRL | A | IR1-5 | 0.35 | 0.47 | 0.098948 | 11.2416 | 2.0858 | 1.1123 | 0.20638 | 1210 | Fixed Single Family Units | TV-17 | Chain of Lakes Basin | 1400.3638 | City of Titusville | TBD | Coleman Basin TMDL Improvements | Managed aquatic plant system within a one acre pond. (BC-099) | Floating Islands/ Managed Aquatic Plant Systems (MAPS) | Completed | 2019 |  |  | A | 107 | $11,438 | $12,000 | County | County - $11,438 | N/A | Structural | 2016 | North Indian River Lagoon | 28.63027 | -80.82611 | TBD | 10% TA | yes | 116.0106 | 400.4286
28873 | Brevard County | North IRL | A | IR1-5 | 0.35 | 0.47 | 0.51882 | 11.2416 | 2.0858 | 5.8323 | 1.0821 | 1330 | Residential, High density; Multiple Dwelling Units, Low Rise <Two stories or less> | TV-17 | Chain of Lakes Basin | 1400.3638 | City of Titusville | TBD | Coleman Basin TMDL Improvements | Managed aquatic plant system within a one acre pond. (BC-099) | Floating Islands/ Managed Aquatic Plant Systems (MAPS) | Completed | 2019 |  |  | A | 107 | $11,438 | $12,000 | County | County - $11,438 | N/A | Structural | 2016 | North Indian River Lagoon | 28.63027 | -80.82611 | TBD | 10% TA | yes | 183.9949 | 2099.5714
28874 | Brevard County | North IRL | A | IR1-5 | 0.35 | 0.47 | 0.0013422 | 8.5737 | 1.1387 | 0.011508 | 0.0015284 | 1100 | Residential, Low Density-Less than two dwelling units/acre | TV-17 | Chain of Lakes Basin | 1400.3638 | City of Titusville | TBD | Coleman Basin TMDL Improvements | Managed aquatic plant system within a one acre pond. (BC-099) | Floating Islands/ Managed Aquatic Plant Systems (MAPS) | Completed | 2019 |  |  | A | 107 | $11,438 | $12,000 | County | County - $11,438 | N/A | Structural | 2016 | North Indian River Lagoon | 28.63027 | -80.82611 | TBD | 10% TA | yes | 11.9927 | 5.4318
28875 | Brevard County | North IRL | A | IR1-5 | 0.35 | 0.47 | 0.088216 | 8.5737 | 1.1387 | 0.75634 | 0.10045 | 8120 | Railroads | TV-17 | Chain of Lakes Basin | 1400.3638 | City of Titusville | TBD | Coleman Basin TMDL Improvements | Managed aquatic plant system within a one acre pond. (BC-099) | Floating Islands/ Managed Aquatic Plant Systems (MAPS) | Completed | 2019 |  |  | A | 107 | $11,438 | $12,000 | County | County - $11,438 | N/A | Structural | 2016 | North Indian River Lagoon | 28.63027 | -80.82611 | TBD | 10% TA | yes | 95.0313 | 356.9971
28876 | Brevard County | North IRL | A | IR1-5 | 0.35 | 0.47 | 0.0035548 | 8.5737 | 1.1387 | 0.030478 | 0.0040479 | 8140 | Roads and Highways | TV-17 | Chain of Lakes Basin | 1400.3638 | City of Titusville | TBD | Coleman Basin TMDL Improvements | Managed aquatic plant system within a one acre pond. (BC-099) | Floating Islands/ Managed Aquatic Plant Systems (MAPS) | Completed | 2019 |  |  | A | 107 | $11,438 | $12,000 | County | County - $11,438 | N/A | Structural | 2016 | North Indian River Lagoon | 28.63027 | -80.82611 | TBD | 10% TA | yes | 115.1911 | 14.3858
28877 | Brevard County | North IRL | A | IR1-5 | 0.35 | 0.47 | 0.0022486 | 8.5737 | 1.1387 | 0.019279 | 0.0025605 | 1410 | Retail Sales and Services | TV-17 | Chain of Lakes Basin | 1400.3638 | City of Titusville | TBD | Coleman Basin TMDL Improvements | Managed aquatic plant system within a one acre pond. (BC-099) | Floating Islands/ Managed Aquatic Plant Systems (MAPS) | Completed | 2019 |  |  | A | 107 | $11,438 | $12,000 | County | County - $11,438 | N/A | Structural | 2016 | North Indian River Lagoon | 28.63027 | -80.82611 | TBD | 10% TA | yes | 83.0814 | 9.0998
28878 | Brevard County | North IRL | A | IR1-5 | 0.35 | 0.47 | 0.38964 | 9.8751 | 1.4505 | 3.8477 | 0.56517 | 1210 | Fixed Single Family Units | TV-17 | Chain of Lakes Basin | 1400.3638 | City of Titusville | TBD | Coleman Basin TMDL Improvements | Managed aquatic plant system within a one acre pond. (BC-099) | Floating Islands/ Managed Aquatic Plant Systems (MAPS) | Completed | 2019 |  |  | A | 107 | $11,438 | $12,000 | County | County - $11,438 | N/A | Structural | 2016 | North Indian River Lagoon | 28.63027 | -80.82611 | TBD | 10% TA | yes | 164.1501 | 1576.8278
28879 | Brevard County | North IRL | A | IR1-5 | 0.35 | 0.47 | 0.22812 | 9.8751 | 1.4505 | 2.2527 | 0.33088 | 1210 | Fixed Single Family Units | TV-17 | Chain of Lakes Basin | 1400.3638 | City of Titusville | TBD | Coleman Basin TMDL Improvements | Managed aquatic plant system within a one acre pond. (BC-099) | Floating Islands/ Managed Aquatic Plant Systems (MAPS) | Completed | 2019 |  |  | A | 107 | $11,438 | $12,000 | County | County - $11,438 | N/A | Structural | 2016 | North Indian River Lagoon | 28.63027 | -80.82611 | TBD | 10% TA | yes | 138.0039 | 923.1722
28880 | Brevard County | North IRL | A | IR1-5 | 0.35 | 0.47 | 0.014829 | 7.8769 | 1.0757 | 0.11681 | 0.015952 | 8120 | Railroads | TV-17 | Chain of Lakes Basin | 1400.3638 | City of Titusville | TBD | Coleman Basin TMDL Improvements | Managed aquatic plant system within a one acre pond. (BC-099) | Floating Islands/ Managed Aquatic Plant Systems (MAPS) | Completed | 2019 |  |  | A | 107 | $11,438 | $12,000 | County | County - $11,438 | N/A | Structural | 2016 | North Indian River Lagoon | 28.63027 | -80.82611 | TBD | 10% TA | yes | 39.6548 | 60.0124
28881 | Brevard County | North IRL | A | IR1-5 | 0.35 | 0.47 | 0.013908 | 8.0125 | 1.0914 | 0.11144 | 0.01518 | 1100 | Residential, Low Density-Less than two dwelling units/acre | TV-17 | Chain of Lakes Basin | 1400.3638 | City of Titusville | TBD | Coleman Basin TMDL Improvements | Managed aquatic plant system within a one acre pond. (BC-099) | Floating Islands/ Managed Aquatic Plant Systems (MAPS) | Completed | 2019 |  |  | A | 107 | $11,438 | $12,000 | County | County - $11,438 | N/A | Structural | 2016 | North Indian River Lagoon | 28.63027 | -80.82611 | TBD | 10% TA | yes | 102.2518 | 56.2843
28882 | Brevard County | North IRL | A | IR1-5 | 0.35 | 0.47 | 0.011733 | 8.0125 | 1.0914 | 0.094011 | 0.012806 | 1700 | Institutional (Educational,religious,health and military facilities) | TV-17 | Chain of Lakes Basin | 1400.3638 | City of Titusville | TBD | Coleman Basin TMDL Improvements | Managed aquatic plant system within a one acre pond. (BC-099) | Floating Islands/ Managed Aquatic Plant Systems (MAPS) | Completed | 2019 |  |  | A | 107 | $11,438 | $12,000 | County | County - $11,438 | N/A | Structural | 2016 | North Indian River Lagoon | 28.63027 | -80.82611 | TBD | 10% TA | yes | 101.9251 | 47.482
28883 | Brevard County | North IRL | A | IR1-5 | 0.35 | 0.47 | 0.13216 | 9.5372 | 1.4096 | 1.2604 | 0.18628 | 1100 | Residential, Low Density-Less than two dwelling units/acre | TV-17 | Chain of Lakes Basin | 1400.3638 | City of Titusville | TBD | Coleman Basin TMDL Improvements | Managed aquatic plant system within a one acre pond. (BC-099) | Floating Islands/ Managed Aquatic Plant Systems (MAPS) | Completed | 2019 |  |  | A | 107 | $11,438 | $12,000 | County | County - $11,438 | N/A | Structural | 2016 | North Indian River Lagoon | 28.63027 | -80.82611 | TBD | 10% TA | yes | 177.4706 | 534.8217
28884 | Brevard County | North IRL | A | IR1-5 | 0.35 | 0.47 | 0.0099425 | 9.5372 | 1.4096 | 0.094824 | 0.014015 | 1180 | Residential, Rural < or = 0.5 dwelling units/acre | TV-17 | Chain of Lakes Basin | 1400.3638 | City of Titusville | TBD | Coleman Basin TMDL Improvements | Managed aquatic plant system within a one acre pond. (BC-099) | Floating Islands/ Managed Aquatic Plant Systems (MAPS) | Completed | 2019 |  |  | A | 107 | $11,438 | $12,000 | County | County - $11,438 | N/A | Structural | 2016 | North Indian River Lagoon | 28.63027 | -80.82611 | TBD | 10% TA | yes | 26.0311 | 40.236
28885 | Brevard County | North IRL | A | IR1-5 | 0.35 | 0.47 | 0.023496 | 9.5372 | 1.4096 | 0.22409 | 0.03312 | 1300 | Residential, High Density | TV-17 | Chain of Lakes Basin | 1400.3638 | City of Titusville | TBD | Coleman Basin TMDL Improvements | Managed aquatic plant system within a one acre pond. (BC-099) | Floating Islands/ Managed Aquatic Plant Systems (MAPS) | Completed | 2019 |  |  | A | 107 | $11,438 | $12,000 | County | County - $11,438 | N/A | Structural | 2016 | North Indian River Lagoon | 28.63027 | -80.82611 | TBD | 10% TA | yes | 55.8986 | 95.0866
28886 | Brevard County | North IRL | A | IR1-5 | 0.35 | 0.47 | 0.0094445 | 9.5372 | 1.4096 | 0.090073 | 0.013313 | 1320 | Mobile Home Units | TV-17 | Chain of Lakes Basin | 1400.3638 | City of Titusville | TBD | Coleman Basin TMDL Improvements | Managed aquatic plant system within a one acre pond. (BC-099) | Floating Islands/ Managed Aquatic Plant Systems (MAPS) | Completed | 2019 |  |  | A | 107 | $11,438 | $12,000 | County | County - $11,438 | N/A | Structural | 2016 | North Indian River Lagoon | 28.63027 | -80.82611 | TBD | 10% TA | yes | 34.5213 | 38.2204
28887 | Brevard County | North IRL | A | IR1-5 | 0.35 | 0.47 | 0.4174 | 9.5372 | 1.4096 | 3.9808 | 0.58836 | 1210 | Fixed Single Family Units | TV-17 | Chain of Lakes Basin | 1400.3638 | City of Titusville | TBD | Coleman Basin TMDL Improvements | Managed aquatic plant system within a one acre pond. (BC-099) | Floating Islands/ Managed Aquatic Plant Systems (MAPS) | Completed | 2019 |  |  | A | 107 | $11,438 | $12,000 | County | County - $11,438 | N/A | Structural | 2016 | North Indian River Lagoon | 28.63027 | -80.82611 | TBD | 10% TA | yes | 165.6901 | 1689.1713
28888 | Brevard County | North IRL | A | IR1-5 | 0.35 | 0.47 | 0.025319 | 9.5372 | 1.4096 | 0.24148 | 0.03569 | 1210 | Fixed Single Family Units | TV-17 | Chain of Lakes Basin | 1400.3638 | City of Titusville | TBD | Coleman Basin TMDL Improvements | Managed aquatic plant system within a one acre pond. (BC-099) | Floating Islands/ Managed Aquatic Plant Systems (MAPS) | Completed | 2019 |  |  | A | 107 | $11,438 | $12,000 | County | County - $11,438 | N/A | Structural | 2016 | North Indian River Lagoon | 28.63027 | -80.82611 | TBD | 10% TA | yes | 46.1112 | 102.4641
28889 | Brevard County | North IRL | A | IR1-5 | 0.35 | 0.47 | 0.61776 | 9.8751 | 1.4505 | 6.1005 | 0.89605 | 1210 | Fixed Single Family Units | TV-17 | Chain of Lakes Basin | 1400.3638 | City of Titusville | TBD | Coleman Basin TMDL Improvements | Managed aquatic plant system within a one acre pond. (BC-099) | Floating Islands/ Managed Aquatic Plant Systems (MAPS) | Completed | 2019 |  |  | A | 107 | $11,438 | $12,000 | County | County - $11,438 | N/A | Structural | 2016 | North Indian River Lagoon | 28.63027 | -80.82611 | TBD | 10% TA | yes | 200 | 2500
28890 | Brevard County | North IRL | A | IR1-5 | 0.35 | 0.47 | 0.18778 | 9.8807 | 1.4513 | 1.8554 | 0.27253 | 1200 | Residential, Medium Density-Two-five dwellingunits per acre | TV-17 | Chain of Lakes Basin | 1400.3638 | City of Titusville | TBD | Coleman Basin TMDL Improvements | Managed aquatic plant system within a one acre pond. (BC-099) | Floating Islands/ Managed Aquatic Plant Systems (MAPS) | Completed | 2019 |  |  | A | 107 | $11,438 | $12,000 | County | County - $11,438 | N/A | Structural | 2016 | North Indian River Lagoon | 28.63027 | -80.82611 | TBD | 10% TA | yes | 131.5272 | 759.9241
28891 | Brevard County | North IRL | A | IR1-5 | 0.35 | 0.47 | 9.3882e-05 | 9.8807 | 1.4513 | 0.00092762 | 0.00013625 | 1210 | Fixed Single Family Units | TV-17 | Chain of Lakes Basin | 1400.3638 | City of Titusville | TBD | Coleman Basin TMDL Improvements | Managed aquatic plant system within a one acre pond. (BC-099) | Floating Islands/ Managed Aquatic Plant Systems (MAPS) | Completed | 2019 |  |  | A | 107 | $11,438 | $12,000 | County | County - $11,438 | N/A | Structural | 2016 | North Indian River Lagoon | 28.63027 | -80.82611 | TBD | 10% TA | yes | 3.9696 | 0.37993
28892 | Brevard County | North IRL | A | IR1-5 | 0.35 | 0.47 | 0.14234 | 9.8807 | 1.4513 | 1.4064 | 0.20657 | 1210 | Fixed Single Family Units | TV-17 | Chain of Lakes Basin | 1400.3638 | City of Titusville | TBD | Coleman Basin TMDL Improvements | Managed aquatic plant system within a one acre pond. (BC-099) | Floating Islands/ Managed Aquatic Plant Systems (MAPS) | Completed | 2019 |  |  | A | 107 | $11,438 | $12,000 | County | County - $11,438 | N/A | Structural | 2016 | North Indian River Lagoon | 28.63027 | -80.82611 | TBD | 10% TA | yes | 99.6685 | 576.0167
28893 | Brevard County | North IRL | A | IR1-5 | 0.35 | 0.47 | 0.20405 | 9.8807 | 1.4513 | 2.0161 | 0.29613 | 1210 | Fixed Single Family Units | TV-17 | Chain of Lakes Basin | 1400.3638 | City of Titusville | TBD | Coleman Basin TMDL Improvements | Managed aquatic plant system within a one acre pond. (BC-099) | Floating Islands/ Managed Aquatic Plant Systems (MAPS) | Completed | 2019 |  |  | A | 107 | $11,438 | $12,000 | County | County - $11,438 | N/A | Structural | 2016 | North Indian River Lagoon | 28.63027 | -80.82611 | TBD | 10% TA | yes | 118.6104 | 825.7557
28894 | Brevard County | North IRL | A | IR1-5 | 0.35 | 0.47 | 0.083503 | 9.8807 | 1.4513 | 0.82506 | 0.12119 | 1210 | Fixed Single Family Units | TV-17 | Chain of Lakes Basin | 1400.3638 | City of Titusville | TBD | Coleman Basin TMDL Improvements | Managed aquatic plant system within a one acre pond. (BC-099) | Floating Islands/ Managed Aquatic Plant Systems (MAPS) | Completed | 2019 |  |  | A | 107 | $11,438 | $12,000 | County | County - $11,438 | N/A | Structural | 2016 | North Indian River Lagoon | 28.63027 | -80.82611 | TBD | 10% TA | yes | 97.0229 | 337.9236
28895 | Brevard County | North IRL | A | IR1-5 | 0.35 | 0.47 | 0.10235 | 9.1857 | 1.3238 | 0.94015 | 0.13549 | 1100 | Residential, Low Density-Less than two dwelling units/acre | TV-17 | Chain of Lakes Basin | 1400.3638 | City of Titusville | TBD | Coleman Basin TMDL Improvements | Managed aquatic plant system within a one acre pond. (BC-099) | Floating Islands/ Managed Aquatic Plant Systems (MAPS) | Completed | 2019 |  |  | A | 107 | $11,438 | $12,000 | County | County - $11,438 | N/A | Structural | 2016 | North Indian River Lagoon | 28.63027 | -80.82611 | TBD | 10% TA | yes | 124.5549 | 414.1948
28896 | Agricultural Lands | North IRL | A | IR1-5 | 0.35 | 0.47 | 0.0096697 | 9.1857 | 1.3238 | 0.088823 | 0.0128 | 2210 | Citrus groves | TV-17 | Chain of Lakes Basin | 1400.3638 | City of Titusville | TBD | Coleman Basin TMDL Improvements | Managed aquatic plant system within a one acre pond. (BC-099) | Floating Islands/ Managed Aquatic Plant Systems (MAPS) | Completed | 2019 |  |  | A | 107 | $11,438 | $12,000 | County | County - $11,438 | N/A | Structural | 2016 | North Indian River Lagoon | 28.63027 | -80.82611 | TBD | 10% TA | yes | 32.5253 | 39.1319
28897 | Brevard County | North IRL | A | IR1-5 | 0.35 | 0.47 | 0.00046384 | 9.1857 | 1.3238 | 0.0042607 | 0.00061401 | 1210 | Fixed Single Family Units | TV-17 | Chain of Lakes Basin | 1400.3638 | City of Titusville | TBD | Coleman Basin TMDL Improvements | Managed aquatic plant system within a one acre pond. (BC-099) | Floating Islands/ Managed Aquatic Plant Systems (MAPS) | Completed | 2019 |  |  | A | 107 | $11,438 | $12,000 | County | County - $11,438 | N/A | Structural | 2016 | North Indian River Lagoon | 28.63027 | -80.82611 | TBD | 10% TA | yes | 7.1054 | 1.8771
28898 | Brevard County | North IRL | A | IR1-5 | 0.35 | 0.47 | 0.227 | 9.1857 | 1.3238 | 2.0851 | 0.30049 | 1210 | Fixed Single Family Units | TV-17 | Chain of Lakes Basin | 1400.3638 | City of Titusville | TBD | Coleman Basin TMDL Improvements | Managed aquatic plant system within a one acre pond. (BC-099) | Floating Islands/ Managed Aquatic Plant Systems (MAPS) | Completed | 2019 |  |  | A | 107 | $11,438 | $12,000 | County | County - $11,438 | N/A | Structural | 2016 | North Indian River Lagoon | 28.63027 | -80.82611 | TBD | 10% TA | yes | 150.1143 | 918.6271
28899 | Brevard County | North IRL | A | IR1-5 | 0.35 | 0.47 | 0.01937 | 10.15 | 1.4998 | 0.19661 | 0.029051 | 1200 | Residential, Medium Density-Two-five dwellingunits per acre | TV-17 | Chain of Lakes Basin | 1400.3638 | City of Titusville | TBD | Coleman Basin TMDL Improvements | Managed aquatic plant system within a one acre pond. (BC-099) | Floating Islands/ Managed Aquatic Plant Systems (MAPS) | Completed | 2019 |  |  | A | 107 | $11,438 | $12,000 | County | County - $11,438 | N/A | Structural | 2016 | North Indian River Lagoon | 28.63027 | -80.82611 | TBD | 10% TA | yes | 49.5554 | 78.3893
28900 | Brevard County | North IRL | A | IR1-5 | 0.35 | 0.47 | 0.024106 | 10.15 | 1.4998 | 0.24467 | 0.036153 | 1210 | Fixed Single Family Units | TV-17 | Chain of Lakes Basin | 1400.3638 | City of Titusville | TBD | Coleman Basin TMDL Improvements | Managed aquatic plant system within a one acre pond. (BC-099) | Floating Islands/ Managed Aquatic Plant Systems (MAPS) | Completed | 2019 |  |  | A | 107 | $11,438 | $12,000 | County | County - $11,438 | N/A | Structural | 2016 | North Indian River Lagoon | 28.63027 | -80.82611 | TBD | 10% TA | yes | 55.7678 | 97.5518
28901 | Brevard County | North IRL | A | IR1-5 | 0.35 | 0.47 | 0.14274 | 10.15 | 1.4998 | 1.4488 | 0.21407 | 1210 | Fixed Single Family Units | TV-17 | Chain of Lakes Basin | 1400.3638 | City of Titusville | TBD | Coleman Basin TMDL Improvements | Managed aquatic plant system within a one acre pond. (BC-099) | Floating Islands/ Managed Aquatic Plant Systems (MAPS) | Completed | 2019 |  |  | A | 107 | $11,438 | $12,000 | County | County - $11,438 | N/A | Structural | 2016 | North Indian River Lagoon | 28.63027 | -80.82611 | TBD | 10% TA | yes | 96.3593 | 577.6284
28902 | Brevard County | North IRL | A | IR1-5 | 0.35 | 0.47 | 0.14823 | 10.15 | 1.4998 | 1.5045 | 0.2223 | 1210 | Fixed Single Family Units | TV-17 | Chain of Lakes Basin | 1400.3638 | City of Titusville | TBD | Coleman Basin TMDL Improvements | Managed aquatic plant system within a one acre pond. (BC-099) | Floating Islands/ Managed Aquatic Plant Systems (MAPS) | Completed | 2019 |  |  | A | 107 | $11,438 | $12,000 | County | County - $11,438 | N/A | Structural | 2016 | North Indian River Lagoon | 28.63027 | -80.82611 | TBD | 10% TA | yes | 99.3042 | 599.846
28903 | Brevard County | North IRL | A | IR1-5 | 0.35 | 0.47 | 0.17574 | 10.15 | 1.4998 | 1.7838 | 0.26357 | 1210 | Fixed Single Family Units | TV-17 | Chain of Lakes Basin | 1400.3638 | City of Titusville | TBD | Coleman Basin TMDL Improvements | Managed aquatic plant system within a one acre pond. (BC-099) | Floating Islands/ Managed Aquatic Plant Systems (MAPS) | Completed | 2019 |  |  | A | 107 | $11,438 | $12,000 | County | County - $11,438 | N/A | Structural | 2016 | North Indian River Lagoon | 28.63027 | -80.82611 | TBD | 10% TA | yes | 105.8985 | 711.1955
28904 | Brevard County | North IRL | A | IR1-5 | 0.35 | 0.47 | 0.10759 | 10.15 | 1.4998 | 1.092 | 0.16136 | 1210 | Fixed Single Family Units | TV-17 | Chain of Lakes Basin | 1400.3638 | City of Titusville | TBD | Coleman Basin TMDL Improvements | Managed aquatic plant system within a one acre pond. (BC-099) | Floating Islands/ Managed Aquatic Plant Systems (MAPS) | Completed | 2019 |  |  | A | 107 | $11,438 | $12,000 | County | County - $11,438 | N/A | Structural | 2016 | North Indian River Lagoon | 28.63027 | -80.82611 | TBD | 10% TA | yes | 86.9627 | 435.3889
28905 | Brevard County | North IRL | A | IR1-5 | 0.35 | 0.47 | 0.043634 | 9.3772 | 1.2333 | 0.40917 | 0.053816 | 8120 | Railroads | TV-17 | Chain of Lakes Basin | 1400.3638 | City of Titusville | TBD | Coleman Basin TMDL Improvements | Managed aquatic plant system within a one acre pond. (BC-099) | Floating Islands/ Managed Aquatic Plant Systems (MAPS) | Completed | 2019 |  |  | A | 107 | $11,438 | $12,000 | County | County - $11,438 | N/A | Structural | 2016 | North Indian River Lagoon | 28.63027 | -80.82611 | TBD | 10% TA | yes | 68.4081 | 176.5821
28906 | Brevard County | North IRL | A | IR1-5 | 0.35 | 0.47 | 0.047518 | 9.3772 | 1.2333 | 0.44559 | 0.058606 | 8140 | Roads and Highways | TV-17 | Chain of Lakes Basin | 1400.3638 | City of Titusville | TBD | Coleman Basin TMDL Improvements | Managed aquatic plant system within a one acre pond. (BC-099) | Floating Islands/ Managed Aquatic Plant Systems (MAPS) | Completed | 2019 |  |  | A | 107 | $11,438 | $12,000 | County | County - $11,438 | N/A | Structural | 2016 | North Indian River Lagoon | 28.63027 | -80.82611 | TBD | 10% TA | yes | 87.8751 | 192.2991
28907 | Brevard County | North IRL | A | IR1-5 | 0.35 | 0.47 | 0.00087749 | 8.9081 | 1.3829 | 0.0078168 | 0.0012134 | 1100 | Residential, Low Density-Less than two dwelling units/acre | TV-17 | Chain of Lakes Basin | 1400.3638 | City of Titusville | TBD | Coleman Basin TMDL Improvements | Managed aquatic plant system within a one acre pond. (BC-099) | Floating Islands/ Managed Aquatic Plant Systems (MAPS) | Completed | 2019 |  |  | A | 107 | $11,438 | $12,000 | County | County - $11,438 | N/A | Structural | 2016 | North Indian River Lagoon | 28.63027 | -80.82611 | TBD | 10% TA | yes | 9.7013 | 3.5511
28908 | Brevard County | North IRL | A | IR1-5 | 0.35 | 0.47 | 0.16262 | 8.9081 | 1.3829 | 1.4486 | 0.22488 | 1300 | Residential, High Density | TV-17 | Chain of Lakes Basin | 1400.3638 | City of Titusville | TBD | Coleman Basin TMDL Improvements | Managed aquatic plant system within a one acre pond. (BC-099) | Floating Islands/ Managed Aquatic Plant Systems (MAPS) | Completed | 2019 |  |  | A | 107 | $11,438 | $12,000 | County | County - $11,438 | N/A | Structural | 2016 | North Indian River Lagoon | 28.63027 | -80.82611 | TBD | 10% TA | yes | 126.3554 | 658.0919
28909 | Brevard County | North IRL | A | IR1-5 | 0.35 | 0.47 | 5.6991e-05 | 8.9081 | 1.3829 | 0.00050769 | 7.8811e-05 | 1720 | Religious | TV-17 | Chain of Lakes Basin | 1400.3638 | City of Titusville | TBD | Coleman Basin TMDL Improvements | Managed aquatic plant system within a one acre pond. (BC-099) | Floating Islands/ Managed Aquatic Plant Systems (MAPS) | Completed | 2019 |  |  | A | 107 | $11,438 | $12,000 | County | County - $11,438 | N/A | Structural | 2016 | North Indian River Lagoon | 28.63027 | -80.82611 | TBD | 10% TA | yes | 100.0727 | 0.23064
28910 | Brevard County | North IRL | A | IR1-5 | 0.35 | 0.47 | 0.18378 | 10.0435 | 1.4805 | 1.8458 | 0.27208 | 1200 | Residential, Medium Density-Two-five dwellingunits per acre | TV-17 | Chain of Lakes Basin | 1400.3638 | City of Titusville | TBD | Coleman Basin TMDL Improvements | Managed aquatic plant system within a one acre pond. (BC-099) | Floating Islands/ Managed Aquatic Plant Systems (MAPS) | Completed | 2019 |  |  | A | 107 | $11,438 | $12,000 | County | County - $11,438 | N/A | Structural | 2016 | North Indian River Lagoon | 28.63027 | -80.82611 | TBD | 10% TA | yes | 130.2533 | 743.7269
28911 | Brevard County | North IRL | A | IR1-5 | 0.35 | 0.47 | 0.19249 | 10.0435 | 1.4805 | 1.9333 | 0.28497 | 1210 | Fixed Single Family Units | TV-17 | Chain of Lakes Basin | 1400.3638 | City of Titusville | TBD | Coleman Basin TMDL Improvements | Managed aquatic plant system within a one acre pond. (BC-099) | Floating Islands/ Managed Aquatic Plant Systems (MAPS) | Completed | 2019 |  |  | A | 107 | $11,438 | $12,000 | County | County - $11,438 | N/A | Structural | 2016 | North Indian River Lagoon | 28.63027 | -80.82611 | TBD | 10% TA | yes | 111.7245 | 778.9687
28912 | Brevard County | North IRL | A | IR1-5 | 0.35 | 0.47 | 0.035239 | 10.0435 | 1.4805 | 0.35392 | 0.05217 | 1210 | Fixed Single Family Units | TV-17 | Chain of Lakes Basin | 1400.3638 | City of Titusville | TBD | Coleman Basin TMDL Improvements | Managed aquatic plant system within a one acre pond. (BC-099) | Floating Islands/ Managed Aquatic Plant Systems (MAPS) | Completed | 2019 |  |  | A | 107 | $11,438 | $12,000 | County | County - $11,438 | N/A | Structural | 2016 | North Indian River Lagoon | 28.63027 | -80.82611 | TBD | 10% TA | yes | 70.2868 | 142.6052
28913 | Brevard County | North IRL | A | IR1-5 | 0.35 | 0.47 | 0.17623 | 10.0435 | 1.4805 | 1.77 | 0.2609 | 1210 | Fixed Single Family Units | TV-17 | Chain of Lakes Basin | 1400.3638 | City of Titusville | TBD | Coleman Basin TMDL Improvements | Managed aquatic plant system within a one acre pond. (BC-099) | Floating Islands/ Managed Aquatic Plant Systems (MAPS) | Completed | 2019 |  |  | A | 107 | $11,438 | $12,000 | County | County - $11,438 | N/A | Structural | 2016 | North Indian River Lagoon | 28.63027 | -80.82611 | TBD | 10% TA | yes | 107.3805 | 713.1785
28914 | Brevard County | North IRL | A | IR1-5 | 0.35 | 0.47 | 0.026825 | 10.0435 | 1.4805 | 0.26941 | 0.039713 | 1210 | Fixed Single Family Units | TV-17 | Chain of Lakes Basin | 1400.3638 | City of Titusville | TBD | Coleman Basin TMDL Improvements | Managed aquatic plant system within a one acre pond. (BC-099) | Floating Islands/ Managed Aquatic Plant Systems (MAPS) | Completed | 2019 |  |  | A | 107 | $11,438 | $12,000 | County | County - $11,438 | N/A | Structural | 2016 | North Indian River Lagoon | 28.63027 | -80.82611 | TBD | 10% TA | yes | 50.1563 | 108.5552
28915 | Brevard County | North IRL | A | IR1-5 | 0.35 | 0.47 | 0.0032039 | 10.0435 | 1.4805 | 0.032178 | 0.0047432 | 1210 | Fixed Single Family Units | TV-17 | Chain of Lakes Basin | 1400.3638 | City of Titusville | TBD | Coleman Basin TMDL Improvements | Managed aquatic plant system within a one acre pond. (BC-099) | Floating Islands/ Managed Aquatic Plant Systems (MAPS) | Completed | 2019 |  |  | A | 107 | $11,438 | $12,000 | County | County - $11,438 | N/A | Structural | 2016 | North Indian River Lagoon | 28.63027 | -80.82611 | TBD | 10% TA | yes | 59.101 | 12.9655
28916 | Brevard County | North IRL | A | IR1-5 | 0.35 | 0.47 | 0.18366 | 9.878 | 1.4509 | 1.8142 | 0.26648 | 1200 | Residential, Medium Density-Two-five dwellingunits per acre | TV-17 | Chain of Lakes Basin | 1400.3638 | City of Titusville | TBD | Coleman Basin TMDL Improvements | Managed aquatic plant system within a one acre pond. (BC-099) | Floating Islands/ Managed Aquatic Plant Systems (MAPS) | Completed | 2019 |  |  | A | 107 | $11,438 | $12,000 | County | County - $11,438 | N/A | Structural | 2016 | North Indian River Lagoon | 28.63027 | -80.82611 | TBD | 10% TA | yes | 129.1666 | 743.2655
28917 | Brevard County | North IRL | A | IR1-5 | 0.35 | 0.47 | 0.14556 | 9.878 | 1.4509 | 1.4378 | 0.21119 | 1210 | Fixed Single Family Units | TV-17 | Chain of Lakes Basin | 1400.3638 | City of Titusville | TBD | Coleman Basin TMDL Improvements | Managed aquatic plant system within a one acre pond. (BC-099) | Floating Islands/ Managed Aquatic Plant Systems (MAPS) | Completed | 2019 |  |  | A | 107 | $11,438 | $12,000 | County | County - $11,438 | N/A | Structural | 2016 | North Indian River Lagoon | 28.63027 | -80.82611 | TBD | 10% TA | yes | 102.8554 | 589.0482
28918 | Brevard County | North IRL | A | IR1-5 | 0.35 | 0.47 | 0.19798 | 9.878 | 1.4509 | 1.9557 | 0.28725 | 1210 | Fixed Single Family Units | TV-17 | Chain of Lakes Basin | 1400.3638 | City of Titusville | TBD | Coleman Basin TMDL Improvements | Managed aquatic plant system within a one acre pond. (BC-099) | Floating Islands/ Managed Aquatic Plant Systems (MAPS) | Completed | 2019 |  |  | A | 107 | $11,438 | $12,000 | County | County - $11,438 | N/A | Structural | 2016 | North Indian River Lagoon | 28.63027 | -80.82611 | TBD | 10% TA | yes | 115.3999 | 801.1987
28919 | Brevard County | North IRL | A | IR1-5 | 0.35 | 0.47 | 0.081476 | 9.878 | 1.4509 | 0.80482 | 0.11821 | 1210 | Fixed Single Family Units | TV-17 | Chain of Lakes Basin | 1400.3638 | City of Titusville | TBD | Coleman Basin TMDL Improvements | Managed aquatic plant system within a one acre pond. (BC-099) | Floating Islands/ Managed Aquatic Plant Systems (MAPS) | Completed | 2019 |  |  | A | 107 | $11,438 | $12,000 | County | County - $11,438 | N/A | Structural | 2016 | North Indian River Lagoon | 28.63027 | -80.82611 | TBD | 10% TA | yes | 88.0765 | 329.7227
28920 | Brevard County | North IRL | A | IR1-5 | 0.35 | 0.47 | 0.0017091 | 9.878 | 1.4509 | 0.016882 | 0.0024797 | 1210 | Fixed Single Family Units | TV-17 | Chain of Lakes Basin | 1400.3638 | City of Titusville | TBD | Coleman Basin TMDL Improvements | Managed aquatic plant system within a one acre pond. (BC-099) | Floating Islands/ Managed Aquatic Plant Systems (MAPS) | Completed | 2019 |  |  | A | 107 | $11,438 | $12,000 | County | County - $11,438 | N/A | Structural | 2016 | North Indian River Lagoon | 28.63027 | -80.82611 | TBD | 10% TA | yes | 17.2365 | 6.9165
28921 | Brevard County | North IRL | A | IR1-5 | 0.35 | 0.47 | 0.0018469 | 9.878 | 1.4509 | 0.018244 | 0.0026797 | 1210 | Fixed Single Family Units | TV-17 | Chain of Lakes Basin | 1400.3638 | City of Titusville | TBD | Coleman Basin TMDL Improvements | Managed aquatic plant system within a one acre pond. (BC-099) | Floating Islands/ Managed Aquatic Plant Systems (MAPS) | Completed | 2019 |  |  | A | 107 | $11,438 | $12,000 | County | County - $11,438 | N/A | Structural | 2016 | North Indian River Lagoon | 28.63027 | -80.82611 | TBD | 10% TA | yes | 40.5996 | 7.4743
28922 | Brevard County | North IRL | A | IR1-5 | 0.35 | 0.47 | 0.0055288 | 9.878 | 1.4509 | 0.054613 | 0.0080217 | 1210 | Fixed Single Family Units | TV-17 | Chain of Lakes Basin | 1400.3638 | City of Titusville | TBD | Coleman Basin TMDL Improvements | Managed aquatic plant system within a one acre pond. (BC-099) | Floating Islands/ Managed Aquatic Plant Systems (MAPS) | Completed | 2019 |  |  | A | 107 | $11,438 | $12,000 | County | County - $11,438 | N/A | Structural | 2016 | North Indian River Lagoon | 28.63027 | -80.82611 | TBD | 10% TA | yes | 72.4889 | 22.3742
28923 | Brevard County | North IRL | A | IR1-5 | 0.35 | 0.47 | 0.16908 | 7.3274 | 0.96305 | 1.239 | 0.16284 | 8120 | Railroads | TV-17 | Chain of Lakes Basin | 1400.3638 | City of Titusville | TBD | Coleman Basin TMDL Improvements | Managed aquatic plant system within a one acre pond. (BC-099) | Floating Islands/ Managed Aquatic Plant Systems (MAPS) | Completed | 2019 |  |  | A | 107 | $11,438 | $12,000 | County | County - $11,438 | N/A | Structural | 2016 | North Indian River Lagoon | 28.63027 | -80.82611 | TBD | 10% TA | yes | 130.9917 | 684.2616
28924 | Brevard County | North IRL | A | IR1-5 | 0.35 | 0.47 | 0.046674 | 9.7315 | 1.4232 | 0.45421 | 0.066427 | 1100 | Residential, Low Density-Less than two dwelling units/acre | TV-17 | Chain of Lakes Basin | 1400.3638 | City of Titusville | TBD | Coleman Basin TMDL Improvements | Managed aquatic plant system within a one acre pond. (BC-099) | Floating Islands/ Managed Aquatic Plant Systems (MAPS) | Completed | 2019 |  |  | A | 107 | $11,438 | $12,000 | County | County - $11,438 | N/A | Structural | 2016 | North Indian River Lagoon | 28.63027 | -80.82611 | TBD | 10% TA | yes | 83.834 | 188.8832
28925 | Natural Lands | North IRL | A | IR1-5 | 0.35 | 0.47 | 2.5537e-05 | 9.7315 | 1.4232 | 0.00024851 | 3.6344e-05 | 4340 | Hardwood Conifer Mixed | TV-17 | Chain of Lakes Basin | 1400.3638 | City of Titusville | TBD | Coleman Basin TMDL Improvements | Managed aquatic plant system within a one acre pond. (BC-099) | Floating Islands/ Managed Aquatic Plant Systems (MAPS) | Completed | 2019 |  |  | A | 107 | $11,438 | $12,000 | County | County - $11,438 | N/A | Structural | 2016 | North Indian River Lagoon | 28.63027 | -80.82611 | TBD | 10% TA | yes | 1.9801 | 0.10334
28926 | Brevard County | North IRL | A | IR1-5 | 0.35 | 0.47 | 0.47852 | 9.7315 | 1.4232 | 4.6567 | 0.68103 | 1210 | Fixed Single Family Units | TV-17 | Chain of Lakes Basin | 1400.3638 | City of Titusville | TBD | Coleman Basin TMDL Improvements | Managed aquatic plant system within a one acre pond. (BC-099) | Floating Islands/ Managed Aquatic Plant Systems (MAPS) | Completed | 2019 |  |  | A | 107 | $11,438 | $12,000 | County | County - $11,438 | N/A | Structural | 2016 | North Indian River Lagoon | 28.63027 | -80.82611 | TBD | 10% TA | yes | 174.6276 | 1936.5036
28927 | Brevard County | North IRL | A | IR1-5 | 0.35 | 0.47 | 0.092543 | 9.7315 | 1.4232 | 0.90059 | 0.13171 | 1210 | Fixed Single Family Units | TV-17 | Chain of Lakes Basin | 1400.3638 | City of Titusville | TBD | Coleman Basin TMDL Improvements | Managed aquatic plant system within a one acre pond. (BC-099) | Floating Islands/ Managed Aquatic Plant Systems (MAPS) | Completed | 2019 |  |  | A | 107 | $11,438 | $12,000 | County | County - $11,438 | N/A | Structural | 2016 | North Indian River Lagoon | 28.63027 | -80.82611 | TBD | 10% TA | yes | 99.9553 | 374.5099
28928 | Brevard County | North IRL | A | IR1-5 | 0.35 | 0.47 | 0.1881 | 10.2761 | 1.5229 | 1.9329 | 0.28645 | 1200 | Residential, Medium Density-Two-five dwellingunits per acre | TV-17 | Chain of Lakes Basin | 1400.3638 | City of Titusville | TBD | Coleman Basin TMDL Improvements | Managed aquatic plant system within a one acre pond. (BC-099) | Floating Islands/ Managed Aquatic Plant Systems (MAPS) | Completed | 2019 |  |  | A | 107 | $11,438 | $12,000 | County | County - $11,438 | N/A | Structural | 2016 | North Indian River Lagoon | 28.63027 | -80.82611 | TBD | 10% TA | yes | 130.5149 | 761.2053
28929 | Brevard County | North IRL | A | IR1-5 | 0.35 | 0.47 | 0.0025619 | 10.2761 | 1.5229 | 0.026327 | 0.0039014 | 1210 | Fixed Single Family Units | TV-17 | Chain of Lakes Basin | 1400.3638 | City of Titusville | TBD | Coleman Basin TMDL Improvements | Managed aquatic plant system within a one acre pond. (BC-099) | Floating Islands/ Managed Aquatic Plant Systems (MAPS) | Completed | 2019 |  |  | A | 107 | $11,438 | $12,000 | County | County - $11,438 | N/A | Structural | 2016 | North Indian River Lagoon | 28.63027 | -80.82611 | TBD | 10% TA | yes | 17.794 | 10.3678
28930 | Brevard County | North IRL | A | IR1-5 | 0.35 | 0.47 | 0.15024 | 10.2761 | 1.5229 | 1.5439 | 0.22879 | 1210 | Fixed Single Family Units | TV-17 | Chain of Lakes Basin | 1400.3638 | City of Titusville | TBD | Coleman Basin TMDL Improvements | Managed aquatic plant system within a one acre pond. (BC-099) | Floating Islands/ Managed Aquatic Plant Systems (MAPS) | Completed | 2019 |  |  | A | 107 | $11,438 | $12,000 | County | County - $11,438 | N/A | Structural | 2016 | North Indian River Lagoon | 28.63027 | -80.82611 | TBD | 10% TA | yes | 98.9979 | 608.0034
28931 | Brevard County | North IRL | A | IR1-5 | 0.35 | 0.47 | 0.044516 | 10.2761 | 1.5229 | 0.45745 | 0.067791 | 1210 | Fixed Single Family Units | TV-17 | Chain of Lakes Basin | 1400.3638 | City of Titusville | TBD | Coleman Basin TMDL Improvements | Managed aquatic plant system within a one acre pond. (BC-099) | Floating Islands/ Managed Aquatic Plant Systems (MAPS) | Completed | 2019 |  |  | A | 107 | $11,438 | $12,000 | County | County - $11,438 | N/A | Structural | 2016 | North Indian River Lagoon | 28.63027 | -80.82611 | TBD | 10% TA | yes | 61.1606 | 180.1501
28932 | Brevard County | North IRL | A | IR1-5 | 0.35 | 0.47 | 0.052033 | 10.2761 | 1.5229 | 0.5347 | 0.079239 | 1210 | Fixed Single Family Units | TV-17 | Chain of Lakes Basin | 1400.3638 | City of Titusville | TBD | Coleman Basin TMDL Improvements | Managed aquatic plant system within a one acre pond. (BC-099) | Floating Islands/ Managed Aquatic Plant Systems (MAPS) | Completed | 2019 |  |  | A | 107 | $11,438 | $12,000 | County | County - $11,438 | N/A | Structural | 2016 | North Indian River Lagoon | 28.63027 | -80.82611 | TBD | 10% TA | yes | 65.3406 | 210.5713
28933 | Brevard County | North IRL | A | IR1-5 | 0.35 | 0.47 | 0.16453 | 10.2761 | 1.5229 | 1.6907 | 0.25056 | 1210 | Fixed Single Family Units | TV-17 | Chain of Lakes Basin | 1400.3638 | City of Titusville | TBD | Coleman Basin TMDL Improvements | Managed aquatic plant system within a one acre pond. (BC-099) | Floating Islands/ Managed Aquatic Plant Systems (MAPS) | Completed | 2019 |  |  | A | 107 | $11,438 | $12,000 | County | County - $11,438 | N/A | Structural | 2016 | North Indian River Lagoon | 28.63027 | -80.82611 | TBD | 10% TA | yes | 103.2313 | 665.8301
28934 | Brevard County | North IRL | A | IR1-5 | 0.35 | 0.47 | 0.0050535 | 10.2761 | 1.5229 | 0.051931 | 0.0076958 | 1210 | Fixed Single Family Units | TV-17 | Chain of Lakes Basin | 1400.3638 | City of Titusville | TBD | Coleman Basin TMDL Improvements | Managed aquatic plant system within a one acre pond. (BC-099) | Floating Islands/ Managed Aquatic Plant Systems (MAPS) | Completed | 2019 |  |  | A | 107 | $11,438 | $12,000 | County | County - $11,438 | N/A | Structural | 2016 | North Indian River Lagoon | 28.63027 | -80.82611 | TBD | 10% TA | yes | 23.0302 | 20.4509
28935 | Brevard County | North IRL | A | IR1-5 | 0.35 | 0.47 | 0.01073 | 10.2761 | 1.5229 | 0.11026 | 0.01634 | 1210 | Fixed Single Family Units | TV-17 | Chain of Lakes Basin | 1400.3638 | City of Titusville | TBD | Coleman Basin TMDL Improvements | Managed aquatic plant system within a one acre pond. (BC-099) | Floating Islands/ Managed Aquatic Plant Systems (MAPS) | Completed | 2019 |  |  | A | 107 | $11,438 | $12,000 | County | County - $11,438 | N/A | Structural | 2016 | North Indian River Lagoon | 28.63027 | -80.82611 | TBD | 10% TA | yes | 54.3536 | 43.4212
28936 | Brevard County | North IRL | A | IR1-5 | 0.35 | 0.47 | 0.097826 | 7.2721 | 1.0887 | 0.71139 | 0.1065 | 1100 | Residential, Low Density-Less than two dwelling units/acre | TV-17 | Chain of Lakes Basin | 1400.3638 | City of Titusville | TBD | Coleman Basin TMDL Improvements | Managed aquatic plant system within a one acre pond. (BC-099) | Floating Islands/ Managed Aquatic Plant Systems (MAPS) | Completed | 2019 |  |  | A | 107 | $11,438 | $12,000 | County | County - $11,438 | N/A | Structural | 2016 | North Indian River Lagoon | 28.63027 | -80.82611 | TBD | 10% TA | yes | 139.9204 | 395.8859
28937 | Natural Lands | North IRL | A | IR1-5 | 0.35 | 0.47 | 0.020542 | 7.2721 | 1.0887 | 0.14938 | 0.022364 | 4340 | Hardwood Conifer Mixed | TV-17 | Chain of Lakes Basin | 1400.3638 | City of Titusville | TBD | Coleman Basin TMDL Improvements | Managed aquatic plant system within a one acre pond. (BC-099) | Floating Islands/ Managed Aquatic Plant Systems (MAPS) | Completed | 2019 |  |  | A | 107 | $11,438 | $12,000 | County | County - $11,438 | N/A | Structural | 2016 | North Indian River Lagoon | 28.63027 | -80.82611 | TBD | 10% TA | yes | 103.6624 | 83.1305
28938 | Brevard County | North IRL | A | IR1-5 | 0.35 | 0.47 | 0.047712 | 7.2721 | 1.0887 | 0.34697 | 0.051944 | 1210 | Fixed Single Family Units | TV-17 | Chain of Lakes Basin | 1400.3638 | City of Titusville | TBD | Coleman Basin TMDL Improvements | Managed aquatic plant system within a one acre pond. (BC-099) | Floating Islands/ Managed Aquatic Plant Systems (MAPS) | Completed | 2019 |  |  | A | 107 | $11,438 | $12,000 | County | County - $11,438 | N/A | Structural | 2016 | North Indian River Lagoon | 28.63027 | -80.82611 | TBD | 10% TA | yes | 58.1692 | 193.0847
28939 | Brevard County | North IRL | A | IR1-5 | 0.35 | 0.47 | 0.066964 | 7.2721 | 1.0887 | 0.48696 | 0.072902 | 1330 | Residential, High density; Multiple Dwelling Units, Low Rise <Two stories or less> | TV-17 | Chain of Lakes Basin | 1400.3638 | City of Titusville | TBD | Coleman Basin TMDL Improvements | Managed aquatic plant system within a one acre pond. (BC-099) | Floating Islands/ Managed Aquatic Plant Systems (MAPS) | Completed | 2019 |  |  | A | 107 | $11,438 | $12,000 | County | County - $11,438 | N/A | Structural | 2016 | North Indian River Lagoon | 28.63027 | -80.82611 | TBD | 10% TA | yes | 68.0703 | 270.9923
28940 | Brevard County | North IRL | A | IR1-5 | 0.35 | 0.47 | 0.0022738 | 7.2721 | 1.0887 | 0.016536 | 0.0024755 | 1520 | Timber Processing | TV-17 | Chain of Lakes Basin | 1400.3638 | City of Titusville | TBD | Coleman Basin TMDL Improvements | Managed aquatic plant system within a one acre pond. (BC-099) | Floating Islands/ Managed Aquatic Plant Systems (MAPS) | Completed | 2019 |  |  | A | 107 | $11,438 | $12,000 | County | County - $11,438 | N/A | Structural | 2016 | North Indian River Lagoon | 28.63027 | -80.82611 | TBD | 10% TA | yes | 40.6586 | 9.2019
28941 | Brevard County | North IRL | A | IR1-5 | 0.35 | 0.47 | 0.17788 | 9.3189 | 1.3452 | 1.6576 | 0.23928 | 1100 | Residential, Low Density-Less than two dwelling units/acre | TV-17 | Chain of Lakes Basin | 1400.3638 | City of Titusville | TBD | Coleman Basin TMDL Improvements | Managed aquatic plant system within a one acre pond. (BC-099) | Floating Islands/ Managed Aquatic Plant Systems (MAPS) | Completed | 2019 |  |  | A | 107 | $11,438 | $12,000 | County | County - $11,438 | N/A | Structural | 2016 | North Indian River Lagoon | 28.63027 | -80.82611 | TBD | 10% TA | yes | 126.1433 | 719.8497
28942 | Brevard County | North IRL | A | IR1-5 | 0.35 | 0.47 | 0.43988 | 9.3189 | 1.3452 | 4.0992 | 0.59174 | 1210 | Fixed Single Family Units | TV-17 | Chain of Lakes Basin | 1400.3638 | City of Titusville | TBD | Coleman Basin TMDL Improvements | Managed aquatic plant system within a one acre pond. (BC-099) | Floating Islands/ Managed Aquatic Plant Systems (MAPS) | Completed | 2019 |  |  | A | 107 | $11,438 | $12,000 | County | County - $11,438 | N/A | Structural | 2016 | North Indian River Lagoon | 28.63027 | -80.82611 | TBD | 10% TA | yes | 205.8425 | 1780.1503
28943 | Brevard County | North IRL | A | IR1-5 | 0.35 | 0.47 | 0.61776 | 9.8763 | 1.4506 | 6.1012 | 0.89616 | 1210 | Fixed Single Family Units | TV-17 | Chain of Lakes Basin | 1400.3638 | City of Titusville | TBD | Coleman Basin TMDL Improvements | Managed aquatic plant system within a one acre pond. (BC-099) | Floating Islands/ Managed Aquatic Plant Systems (MAPS) | Completed | 2019 |  |  | A | 107 | $11,438 | $12,000 | County | County - $11,438 | N/A | Structural | 2016 | North Indian River Lagoon | 28.63027 | -80.82611 | TBD | 10% TA | yes | 200 | 2500
28944 | Brevard County | North IRL | A | IR1-5 | 0.35 | 0.47 | 0.61776 | 9.8777 | 1.4509 | 6.1021 | 0.8963 | 1200 | Residential, Medium Density-Two-five dwellingunits per acre | TV-17 | Chain of Lakes Basin | 1400.3638 | City of Titusville | TBD | Coleman Basin TMDL Improvements | Managed aquatic plant system within a one acre pond. (BC-099) | Floating Islands/ Managed Aquatic Plant Systems (MAPS) | Completed | 2019 |  |  | A | 107 | $11,438 | $12,000 | County | County - $11,438 | N/A | Structural | 2016 | North Indian River Lagoon | 28.63027 | -80.82611 | TBD | 10% TA | yes | 200 | 2500
28945 | Natural Lands | North IRL | A | IR1-5 | 0.35 | 0.47 | 0.44494 | 6.5334 | 0.79188 | 2.9069 | 0.35233 | 4340 | Hardwood Conifer Mixed | TV-17 | Chain of Lakes Basin | 1400.3638 | City of Titusville | TBD | Coleman Basin TMDL Improvements | Managed aquatic plant system within a one acre pond. (BC-099) | Floating Islands/ Managed Aquatic Plant Systems (MAPS) | Completed | 2019 |  |  | A | 107 | $11,438 | $12,000 | County | County - $11,438 | N/A | Structural | 2016 | North Indian River Lagoon | 28.63027 | -80.82611 | TBD | 10% TA | yes | 173.2132 | 1800.5897
28946 | Natural Lands | North IRL | A | IR1-5 | 0.35 | 0.47 | 0.060466 | 6.5334 | 0.79188 | 0.39505 | 0.047882 | 6460 | Mixed scrub-shrub wetland | TV-17 | Chain of Lakes Basin | 1400.3638 | City of Titusville | TBD | Coleman Basin TMDL Improvements | Managed aquatic plant system within a one acre pond. (BC-099) | Floating Islands/ Managed Aquatic Plant Systems (MAPS) | Completed | 2019 |  |  | A | 107 | $11,438 | $12,000 | County | County - $11,438 | N/A | Structural | 2016 | North Indian River Lagoon | 28.63027 | -80.82611 | TBD | 10% TA | yes | 77.5977 | 244.6992
28947 | Brevard County | North IRL | A | IR1-5 | 0.35 | 0.47 | 0.11236 | 6.5334 | 0.79188 | 0.7341 | 0.088977 | 1210 | Fixed Single Family Units | TV-17 | Chain of Lakes Basin | 1400.3638 | City of Titusville | TBD | Coleman Basin TMDL Improvements | Managed aquatic plant system within a one acre pond. (BC-099) | Floating Islands/ Managed Aquatic Plant Systems (MAPS) | Completed | 2019 |  |  | A | 107 | $11,438 | $12,000 | County | County - $11,438 | N/A | Structural | 2016 | North Indian River Lagoon | 28.63027 | -80.82611 | TBD | 10% TA | yes | 118.2192 | 454.7111
28948 | Brevard County | North IRL | A | IR1-5 | 0.35 | 0.47 | 0.060992 | 9.9846 | 1.4512 | 0.60898 | 0.088508 | 8110 | Airports | TV-17 | Chain of Lakes Basin | 1400.3638 | City of Titusville | TBD | Coleman Basin TMDL Improvements | Managed aquatic plant system within a one acre pond. (BC-099) | Floating Islands/ Managed Aquatic Plant Systems (MAPS) | Completed | 2019 |  |  | A | 107 | $11,438 | $12,000 | County | County - $11,438 | N/A | Structural | 2016 | North Indian River Lagoon | 28.63027 | -80.82611 | TBD | 10% TA | yes | 109.9055 | 246.8242
28949 | Brevard County | North IRL | A | IR1-5 | 0.35 | 0.47 | 0.0070994 | 9.9846 | 1.4512 | 0.070884 | 0.010302 | 1420 | Wholesale Sales and Services <Excluding warehouses associated with industrial use> | TV-17 | Chain of Lakes Basin | 1400.3638 | City of Titusville | TBD | Coleman Basin TMDL Improvements | Managed aquatic plant system within a one acre pond. (BC-099) | Floating Islands/ Managed Aquatic Plant Systems (MAPS) | Completed | 2019 |  |  | A | 107 | $11,438 | $12,000 | County | County - $11,438 | N/A | Structural | 2016 | North Indian River Lagoon | 28.63027 | -80.82611 | TBD | 10% TA | yes | 77.5754 | 28.7301
28950 | Brevard County | North IRL | A | IR1-5 | 0.35 | 0.47 | 0.46295 | 9.9846 | 1.4512 | 4.6223 | 0.6718 | 1210 | Fixed Single Family Units | TV-17 | Chain of Lakes Basin | 1400.3638 | City of Titusville | TBD | Coleman Basin TMDL Improvements | Managed aquatic plant system within a one acre pond. (BC-099) | Floating Islands/ Managed Aquatic Plant Systems (MAPS) | Completed | 2019 |  |  | A | 107 | $11,438 | $12,000 | County | County - $11,438 | N/A | Structural | 2016 | North Indian River Lagoon | 28.63027 | -80.82611 | TBD | 10% TA | yes | 174.6119 | 1873.4739
28951 | Brevard County | North IRL | A | IR1-5 | 0.35 | 0.47 | 0.1337 | 10.149 | 1.7155 | 1.357 | 0.22937 | 1100 | Residential, Low Density-Less than two dwelling units/acre | TV-17 | Chain of Lakes Basin | 1400.3638 | City of Titusville | TBD | Coleman Basin TMDL Improvements | Managed aquatic plant system within a one acre pond. (BC-099) | Floating Islands/ Managed Aquatic Plant Systems (MAPS) | Completed | 2019 |  |  | A | 107 | $11,438 | $12,000 | County | County - $11,438 | N/A | Structural | 2016 | North Indian River Lagoon | 28.63027 | -80.82611 | TBD | 10% TA | yes | 122.8796 | 541.0812
28952 | Natural Lands | North IRL | A | IR1-5 | 0.35 | 0.47 | 0.0085591 | 10.149 | 1.7155 | 0.086866 | 0.014683 | 4340 | Hardwood Conifer Mixed | TV-17 | Chain of Lakes Basin | 1400.3638 | City of Titusville | TBD | Coleman Basin TMDL Improvements | Managed aquatic plant system within a one acre pond. (BC-099) | Floating Islands/ Managed Aquatic Plant Systems (MAPS) | Completed | 2019 |  |  | A | 107 | $11,438 | $12,000 | County | County - $11,438 | N/A | Structural | 2016 | North Indian River Lagoon | 28.63027 | -80.82611 | TBD | 10% TA | yes | 44.7876 | 34.6374
28953 | Brevard County | North IRL | A | IR1-5 | 0.35 | 0.47 | 0.18506 | 10.149 | 1.7155 | 1.8782 | 0.31747 | 1200 | Residential, Medium Density-Two-five dwellingunits per acre | TV-17 | Chain of Lakes Basin | 1400.3638 | City of Titusville | TBD | Coleman Basin TMDL Improvements | Managed aquatic plant system within a one acre pond. (BC-099) | Floating Islands/ Managed Aquatic Plant Systems (MAPS) | Completed | 2019 |  |  | A | 107 | $11,438 | $12,000 | County | County - $11,438 | N/A | Structural | 2016 | North Indian River Lagoon | 28.63027 | -80.82611 | TBD | 10% TA | yes | 111.8246 | 748.9223
28954 | Brevard County | North IRL | A | IR1-5 | 0.35 | 0.47 | 0.25568 | 10.149 | 1.7155 | 2.5949 | 0.43861 | 1300 | Residential, High Density | TV-17 | Chain of Lakes Basin | 1400.3638 | City of Titusville | TBD | Coleman Basin TMDL Improvements | Managed aquatic plant system within a one acre pond. (BC-099) | Floating Islands/ Managed Aquatic Plant Systems (MAPS) | Completed | 2019 |  |  | A | 107 | $11,438 | $12,000 | County | County - $11,438 | N/A | Structural | 2016 | North Indian River Lagoon | 28.63027 | -80.82611 | TBD | 10% TA | yes | 133.7091 | 1034.6815
28955 | Brevard County | North IRL | A | IR1-5 | 0.35 | 0.47 | 0.034762 | 10.149 | 1.7155 | 0.3528 | 0.059634 | 1330 | Residential, High density; Multiple Dwelling Units, Low Rise <Two stories or less> | TV-17 | Chain of Lakes Basin | 1400.3638 | City of Titusville | TBD | Coleman Basin TMDL Improvements | Managed aquatic plant system within a one acre pond. (BC-099) | Floating Islands/ Managed Aquatic Plant Systems (MAPS) | Completed | 2019 |  |  | A | 107 | $11,438 | $12,000 | County | County - $11,438 | N/A | Structural | 2016 | North Indian River Lagoon | 28.63027 | -80.82611 | TBD | 10% TA | yes | 64.744 | 140.6775
28956 | Brevard County | North IRL | A | IR1-5 | 0.35 | 0.47 | 0.0074395 | 8.6189 | 1.2486 | 0.06412 | 0.0092888 | 1100 | Residential, Low Density-Less than two dwelling units/acre | TV-17 | Chain of Lakes Basin | 1400.3638 | City of Titusville | TBD | Coleman Basin TMDL Improvements | Managed aquatic plant system within a one acre pond. (BC-099) | Floating Islands/ Managed Aquatic Plant Systems (MAPS) | Completed | 2019 |  |  | A | 107 | $11,438 | $12,000 | County | County - $11,438 | N/A | Structural | 2016 | North Indian River Lagoon | 28.63027 | -80.82611 | TBD | 10% TA | yes | 32.7563 | 30.1065
28957 | Natural Lands | North IRL | A | IR1-5 | 0.35 | 0.47 | 6.1335e-05 | 8.6189 | 1.2486 | 0.00052864 | 7.6582e-05 | 4340 | Hardwood Conifer Mixed | TV-17 | Chain of Lakes Basin | 1400.3638 | City of Titusville | TBD | Coleman Basin TMDL Improvements | Managed aquatic plant system within a one acre pond. (BC-099) | Floating Islands/ Managed Aquatic Plant Systems (MAPS) | Completed | 2019 |  |  | A | 107 | $11,438 | $12,000 | County | County - $11,438 | N/A | Structural | 2016 | North Indian River Lagoon | 28.63027 | -80.82611 | TBD | 10% TA | yes | 100.0764 | 0.24821
28958 | Brevard County | North IRL | A | IR1-5 | 0.35 | 0.47 | 0.016513 | 8.6189 | 1.2486 | 0.14232 | 0.020618 | 1210 | Fixed Single Family Units | TV-17 | Chain of Lakes Basin | 1400.3638 | City of Titusville | TBD | Coleman Basin TMDL Improvements | Managed aquatic plant system within a one acre pond. (BC-099) | Floating Islands/ Managed Aquatic Plant Systems (MAPS) | Completed | 2019 |  |  | A | 107 | $11,438 | $12,000 | County | County - $11,438 | N/A | Structural | 2016 | North Indian River Lagoon | 28.63027 | -80.82611 | TBD | 10% TA | yes | 52.8373 | 66.8252
28959 | Brevard County | North IRL | A | IR1-5 | 0.35 | 0.47 | 0.21247 | 8.6189 | 1.2486 | 1.8312 | 0.26528 | 1210 | Fixed Single Family Units | TV-17 | Chain of Lakes Basin | 1400.3638 | City of Titusville | TBD | Coleman Basin TMDL Improvements | Managed aquatic plant system within a one acre pond. (BC-099) | Floating Islands/ Managed Aquatic Plant Systems (MAPS) | Completed | 2019 |  |  | A | 107 | $11,438 | $12,000 | County | County - $11,438 | N/A | Structural | 2016 | North Indian River Lagoon | 28.63027 | -80.82611 | TBD | 10% TA | yes | 120.3405 | 859.8193
28960 | Brevard County | North IRL | A | IR1-5 | 0.35 | 0.47 | 0.22484 | 8.6189 | 1.2486 | 1.9379 | 0.28073 | 1210 | Fixed Single Family Units | TV-17 | Chain of Lakes Basin | 1400.3638 | City of Titusville | TBD | Coleman Basin TMDL Improvements | Managed aquatic plant system within a one acre pond. (BC-099) | Floating Islands/ Managed Aquatic Plant Systems (MAPS) | Completed | 2019 |  |  | A | 107 | $11,438 | $12,000 | County | County - $11,438 | N/A | Structural | 2016 | North Indian River Lagoon | 28.63027 | -80.82611 | TBD | 10% TA | yes | 122.0602 | 909.9052
28961 | Brevard County | North IRL | A | IR1-5 | 0.35 | 0.47 | 0.050527 | 9.8953 | 1.4534 | 0.49998 | 0.073438 | 1210 | Fixed Single Family Units | TV-17 | Chain of Lakes Basin | 1400.3638 | City of Titusville | TBD | Coleman Basin TMDL Improvements | Managed aquatic plant system within a one acre pond. (BC-099) | Floating Islands/ Managed Aquatic Plant Systems (MAPS) | Completed | 2019 |  |  | A | 107 | $11,438 | $12,000 | County | County - $11,438 | N/A | Structural | 2016 | North Indian River Lagoon | 28.63027 | -80.82611 | TBD | 10% TA | yes | 73.9899 | 204.4748
28962 | Brevard County | North IRL | A | IR1-5 | 0.35 | 0.47 | 0.16089 | 9.8953 | 1.4534 | 1.5921 | 0.23385 | 1210 | Fixed Single Family Units | TV-17 | Chain of Lakes Basin | 1400.3638 | City of Titusville | TBD | Coleman Basin TMDL Improvements | Managed aquatic plant system within a one acre pond. (BC-099) | Floating Islands/ Managed Aquatic Plant Systems (MAPS) | Completed | 2019 |  |  | A | 107 | $11,438 | $12,000 | County | County - $11,438 | N/A | Structural | 2016 | North Indian River Lagoon | 28.63027 | -80.82611 | TBD | 10% TA | yes | 103.2809 | 651.1019
28963 | Brevard County | North IRL | A | IR1-5 | 0.35 | 0.47 | 0.14716 | 9.8953 | 1.4534 | 1.4562 | 0.21389 | 1210 | Fixed Single Family Units | TV-17 | Chain of Lakes Basin | 1400.3638 | City of Titusville | TBD | Coleman Basin TMDL Improvements | Managed aquatic plant system within a one acre pond. (BC-099) | Floating Islands/ Managed Aquatic Plant Systems (MAPS) | Completed | 2019 |  |  | A | 107 | $11,438 | $12,000 | County | County - $11,438 | N/A | Structural | 2016 | North Indian River Lagoon | 28.63027 | -80.82611 | TBD | 10% TA | yes | 101.757 | 595.5385
28964 | Brevard County | North IRL | A | IR1-5 | 0.35 | 0.47 | 0.15064 | 9.8953 | 1.4534 | 1.4907 | 0.21895 | 1210 | Fixed Single Family Units | TV-17 | Chain of Lakes Basin | 1400.3638 | City of Titusville | TBD | Coleman Basin TMDL Improvements | Managed aquatic plant system within a one acre pond. (BC-099) | Floating Islands/ Managed Aquatic Plant Systems (MAPS) | Completed | 2019 |  |  | A | 107 | $11,438 | $12,000 | County | County - $11,438 | N/A | Structural | 2016 | North Indian River Lagoon | 28.63027 | -80.82611 | TBD | 10% TA | yes | 99.8983 | 609.63
28965 | Brevard County | North IRL | A | IR1-5 | 0.35 | 0.47 | 0.10854 | 9.8953 | 1.4534 | 1.0741 | 0.15776 | 1210 | Fixed Single Family Units | TV-17 | Chain of Lakes Basin | 1400.3638 | City of Titusville | TBD | Coleman Basin TMDL Improvements | Managed aquatic plant system within a one acre pond. (BC-099) | Floating Islands/ Managed Aquatic Plant Systems (MAPS) | Completed | 2019 |  |  | A | 107 | $11,438 | $12,000 | County | County - $11,438 | N/A | Structural | 2016 | North Indian River Lagoon | 28.63027 | -80.82611 | TBD | 10% TA | yes | 86.3335 | 439.2548
28966 | Brevard County | North IRL | A | IR1-5 | 0.35 | 0.47 | 0.10191 | 9.2454 | 1.3304 | 0.94216 | 0.13558 | 1100 | Residential, Low Density-Less than two dwelling units/acre | TV-17 | Chain of Lakes Basin | 1400.3638 | City of Titusville | TBD | Coleman Basin TMDL Improvements | Managed aquatic plant system within a one acre pond. (BC-099) | Floating Islands/ Managed Aquatic Plant Systems (MAPS) | Completed | 2019 |  |  | A | 107 | $11,438 | $12,000 | County | County - $11,438 | N/A | Structural | 2016 | North Indian River Lagoon | 28.63027 | -80.82611 | TBD | 10% TA | yes | 102.6764 | 412.402
28967 | Brevard County | North IRL | A | IR1-5 | 0.35 | 0.47 | 0.0087701 | 9.2454 | 1.3304 | 0.081083 | 0.011668 | 1210 | Fixed Single Family Units | TV-17 | Chain of Lakes Basin | 1400.3638 | City of Titusville | TBD | Coleman Basin TMDL Improvements | Managed aquatic plant system within a one acre pond. (BC-099) | Floating Islands/ Managed Aquatic Plant Systems (MAPS) | Completed | 2019 |  |  | A | 107 | $11,438 | $12,000 | County | County - $11,438 | N/A | Structural | 2016 | North Indian River Lagoon | 28.63027 | -80.82611 | TBD | 10% TA | yes | 28.9857 | 35.4913
28968 | Brevard County | North IRL | A | IR1-5 | 0.35 | 0.47 | 0.1717 | 9.2454 | 1.3304 | 1.5874 | 0.22844 | 1210 | Fixed Single Family Units | TV-17 | Chain of Lakes Basin | 1400.3638 | City of Titusville | TBD | Coleman Basin TMDL Improvements | Managed aquatic plant system within a one acre pond. (BC-099) | Floating Islands/ Managed Aquatic Plant Systems (MAPS) | Completed | 2019 |  |  | A | 107 | $11,438 | $12,000 | County | County - $11,438 | N/A | Structural | 2016 | North Indian River Lagoon | 28.63027 | -80.82611 | TBD | 10% TA | yes | 123.6464 | 694.8487
28969 | Brevard County | North IRL | A | IR1-5 | 0.35 | 0.47 | 0.0038737 | 10.9912 | 1.9627 | 0.042576 | 0.0076028 | 1210 | Fixed Single Family Units | TV-17 | Chain of Lakes Basin | 1400.3638 | City of Titusville | TBD | Coleman Basin TMDL Improvements | Managed aquatic plant system within a one acre pond. (BC-099) | Floating Islands/ Managed Aquatic Plant Systems (MAPS) | Completed | 2019 |  |  | A | 107 | $11,438 | $12,000 | County | County - $11,438 | N/A | Structural | 2016 | North Indian River Lagoon | 28.63027 | -80.82611 | TBD | 10% TA | yes | 16.2442 | 15.6763
28970 | Brevard County | North IRL | A | IR1-5 | 0.35 | 0.47 | 0.05322 | 10.9912 | 1.9627 | 0.58495 | 0.10445 | 1210 | Fixed Single Family Units | TV-17 | Chain of Lakes Basin | 1400.3638 | City of Titusville | TBD | Coleman Basin TMDL Improvements | Managed aquatic plant system within a one acre pond. (BC-099) | Floating Islands/ Managed Aquatic Plant Systems (MAPS) | Completed | 2019 |  |  | A | 107 | $11,438 | $12,000 | County | County - $11,438 | N/A | Structural | 2016 | North Indian River Lagoon | 28.63027 | -80.82611 | TBD | 10% TA | yes | 99.7237 | 215.3747
28971 | Brevard County | North IRL | A | IR1-5 | 0.35 | 0.47 | 0.41521 | 10.9912 | 1.9627 | 4.5636 | 0.81492 | 1320 | Mobile Home Units | TV-17 | Chain of Lakes Basin | 1400.3638 | City of Titusville | TBD | Coleman Basin TMDL Improvements | Managed aquatic plant system within a one acre pond. (BC-099) | Floating Islands/ Managed Aquatic Plant Systems (MAPS) | Completed | 2019 |  |  | A | 107 | $11,438 | $12,000 | County | County - $11,438 | N/A | Structural | 2016 | North Indian River Lagoon | 28.63027 | -80.82611 | TBD | 10% TA | yes | 166.0415 | 1680.2833
28972 | Brevard County | North IRL | A | IR1-5 | 0.35 | 0.47 | 0.14546 | 10.9912 | 1.9627 | 1.5988 | 0.2855 | 1210 | Fixed Single Family Units | TV-17 | Chain of Lakes Basin | 1400.3638 | City of Titusville | TBD | Coleman Basin TMDL Improvements | Managed aquatic plant system within a one acre pond. (BC-099) | Floating Islands/ Managed Aquatic Plant Systems (MAPS) | Completed | 2019 |  |  | A | 107 | $11,438 | $12,000 | County | County - $11,438 | N/A | Structural | 2016 | North Indian River Lagoon | 28.63027 | -80.82611 | TBD | 10% TA | yes | 116.1338 | 588.6657
28973 | Brevard County | North IRL | A | IR1-5 | 0.35 | 0.47 | 0.24082 | 10.2774 | 1.523 | 2.4751 | 0.36678 | 1200 | Residential, Medium Density-Two-five dwellingunits per acre | TV-17 | Chain of Lakes Basin | 1400.3638 | City of Titusville | TBD | Coleman Basin TMDL Improvements | Managed aquatic plant system within a one acre pond. (BC-099) | Floating Islands/ Managed Aquatic Plant Systems (MAPS) | Completed | 2019 |  |  | A | 107 | $11,438 | $12,000 | County | County - $11,438 | N/A | Structural | 2016 | North Indian River Lagoon | 28.63027 | -80.82611 | TBD | 10% TA | yes | 146.3799 | 974.5841
28974 | Brevard County | North IRL | A | IR1-5 | 0.35 | 0.47 | 0.015365 | 10.2774 | 1.523 | 0.15791 | 0.023401 | 1210 | Fixed Single Family Units | TV-17 | Chain of Lakes Basin | 1400.3638 | City of Titusville | TBD | Coleman Basin TMDL Improvements | Managed aquatic plant system within a one acre pond. (BC-099) | Floating Islands/ Managed Aquatic Plant Systems (MAPS) | Completed | 2019 |  |  | A | 107 | $11,438 | $12,000 | County | County - $11,438 | N/A | Structural | 2016 | North Indian River Lagoon | 28.63027 | -80.82611 | TBD | 10% TA | yes | 32.5038 | 62.1807
28975 | Brevard County | North IRL | A | IR1-5 | 0.35 | 0.47 | 0.25928 | 10.2774 | 1.523 | 2.6647 | 0.39488 | 1210 | Fixed Single Family Units | TV-17 | Chain of Lakes Basin | 1400.3638 | City of Titusville | TBD | Coleman Basin TMDL Improvements | Managed aquatic plant system within a one acre pond. (BC-099) | Floating Islands/ Managed Aquatic Plant Systems (MAPS) | Completed | 2019 |  |  | A | 107 | $11,438 | $12,000 | County | County - $11,438 | N/A | Structural | 2016 | North Indian River Lagoon | 28.63027 | -80.82611 | TBD | 10% TA | yes | 137.801 | 1049.253
28976 | Brevard County | North IRL | A | IR1-5 | 0.35 | 0.47 | 0.081461 | 10.2774 | 1.523 | 0.83721 | 0.12407 | 1210 | Fixed Single Family Units | TV-17 | Chain of Lakes Basin | 1400.3638 | City of Titusville | TBD | Coleman Basin TMDL Improvements | Managed aquatic plant system within a one acre pond. (BC-099) | Floating Islands/ Managed Aquatic Plant Systems (MAPS) | Completed | 2019 |  |  | A | 107 | $11,438 | $12,000 | County | County - $11,438 | N/A | Structural | 2016 | North Indian River Lagoon | 28.63027 | -80.82611 | TBD | 10% TA | yes | 76.7979 | 329.6602
28977 | Brevard County | North IRL | A | IR1-5 | 0.35 | 0.47 | 0.020836 | 10.2774 | 1.523 | 0.21415 | 0.031734 | 1210 | Fixed Single Family Units | TV-17 | Chain of Lakes Basin | 1400.3638 | City of Titusville | TBD | Coleman Basin TMDL Improvements | Managed aquatic plant system within a one acre pond. (BC-099) | Floating Islands/ Managed Aquatic Plant Systems (MAPS) | Completed | 2019 |  |  | A | 107 | $11,438 | $12,000 | County | County - $11,438 | N/A | Structural | 2016 | North Indian River Lagoon | 28.63027 | -80.82611 | TBD | 10% TA | yes | 51.3963 | 84.3221
28978 | Brevard County | North IRL | A | IR1-5 | 0.35 | 0.47 | 0.0033969 | 9.8871 | 1.4522 | 0.033585 | 0.0049331 | 1200 | Residential, Medium Density-Two-five dwellingunits per acre | TV-17 | Chain of Lakes Basin | 1400.3638 | City of Titusville | TBD | Coleman Basin TMDL Improvements | Managed aquatic plant system within a one acre pond. (BC-099) | Floating Islands/ Managed Aquatic Plant Systems (MAPS) | Completed | 2019 |  |  | A | 107 | $11,438 | $12,000 | County | County - $11,438 | N/A | Structural | 2016 | North Indian River Lagoon | 28.63027 | -80.82611 | TBD | 10% TA | yes | 20.2205 | 13.7467
28979 | Brevard County | North IRL | A | IR1-5 | 0.35 | 0.47 | 0.20942 | 9.8871 | 1.4522 | 2.0706 | 0.30413 | 1210 | Fixed Single Family Units | TV-17 | Chain of Lakes Basin | 1400.3638 | City of Titusville | TBD | Coleman Basin TMDL Improvements | Managed aquatic plant system within a one acre pond. (BC-099) | Floating Islands/ Managed Aquatic Plant Systems (MAPS) | Completed | 2019 |  |  | A | 107 | $11,438 | $12,000 | County | County - $11,438 | N/A | Structural | 2016 | North Indian River Lagoon | 28.63027 | -80.82611 | TBD | 10% TA | yes | 138.1829 | 847.5081
28980 | Brevard County | North IRL | A | IR1-5 | 0.35 | 0.47 | 0.40494 | 9.8871 | 1.4522 | 4.0037 | 0.58807 | 1210 | Fixed Single Family Units | TV-17 | Chain of Lakes Basin | 1400.3638 | City of Titusville | TBD | Coleman Basin TMDL Improvements | Managed aquatic plant system within a one acre pond. (BC-099) | Floating Islands/ Managed Aquatic Plant Systems (MAPS) | Completed | 2019 |  |  | A | 107 | $11,438 | $12,000 | County | County - $11,438 | N/A | Structural | 2016 | North Indian River Lagoon | 28.63027 | -80.82611 | TBD | 10% TA | yes | 167.6629 | 1638.7452
28981 | Brevard County | North IRL | A | IR1-5 | 0.35 | 0.47 | 0.18734 | 10.0964 | 1.4901 | 1.8914 | 0.27915 | 1200 | Residential, Medium Density-Two-five dwellingunits per acre | TV-17 | Chain of Lakes Basin | 1400.3638 | City of Titusville | TBD | Coleman Basin TMDL Improvements | Managed aquatic plant system within a one acre pond. (BC-099) | Floating Islands/ Managed Aquatic Plant Systems (MAPS) | Completed | 2019 |  |  | A | 107 | $11,438 | $12,000 | County | County - $11,438 | N/A | Structural | 2016 | North Indian River Lagoon | 28.63027 | -80.82611 | TBD | 10% TA | yes | 130.29 | 758.1183
28982 | Brevard County | North IRL | A | IR1-5 | 0.35 | 0.47 | 0.0091945 | 10.0964 | 1.4901 | 0.092832 | 0.013701 | 1210 | Fixed Single Family Units | TV-17 | Chain of Lakes Basin | 1400.3638 | City of Titusville | TBD | Coleman Basin TMDL Improvements | Managed aquatic plant system within a one acre pond. (BC-099) | Floating Islands/ Managed Aquatic Plant Systems (MAPS) | Completed | 2019 |  |  | A | 107 | $11,438 | $12,000 | County | County - $11,438 | N/A | Structural | 2016 | North Indian River Lagoon | 28.63027 | -80.82611 | TBD | 10% TA | yes | 24.405 | 37.2089
28983 | Brevard County | North IRL | A | IR1-5 | 0.35 | 0.47 | 0.172 | 10.0964 | 1.4901 | 1.7366 | 0.2563 | 1210 | Fixed Single Family Units | TV-17 | Chain of Lakes Basin | 1400.3638 | City of Titusville | TBD | Coleman Basin TMDL Improvements | Managed aquatic plant system within a one acre pond. (BC-099) | Floating Islands/ Managed Aquatic Plant Systems (MAPS) | Completed | 2019 |  |  | A | 107 | $11,438 | $12,000 | County | County - $11,438 | N/A | Structural | 2016 | North Indian River Lagoon | 28.63027 | -80.82611 | TBD | 10% TA | yes | 105.9038 | 696.0562
28984 | Brevard County | North IRL | A | IR1-5 | 0.35 | 0.47 | 0.034819 | 10.0964 | 1.4901 | 0.35155 | 0.051884 | 1210 | Fixed Single Family Units | TV-17 | Chain of Lakes Basin | 1400.3638 | City of Titusville | TBD | Coleman Basin TMDL Improvements | Managed aquatic plant system within a one acre pond. (BC-099) | Floating Islands/ Managed Aquatic Plant Systems (MAPS) | Completed | 2019 |  |  | A | 107 | $11,438 | $12,000 | County | County - $11,438 | N/A | Structural | 2016 | North Indian River Lagoon | 28.63027 | -80.82611 | TBD | 10% TA | yes | 56.8097 | 140.9076
28985 | Brevard County | North IRL | A | IR1-5 | 0.35 | 0.47 | 0.16477 | 10.0964 | 1.4901 | 1.6636 | 0.24553 | 1210 | Fixed Single Family Units | TV-17 | Chain of Lakes Basin | 1400.3638 | City of Titusville | TBD | Coleman Basin TMDL Improvements | Managed aquatic plant system within a one acre pond. (BC-099) | Floating Islands/ Managed Aquatic Plant Systems (MAPS) | Completed | 2019 |  |  | A | 107 | $11,438 | $12,000 | County | County - $11,438 | N/A | Structural | 2016 | North Indian River Lagoon | 28.63027 | -80.82611 | TBD | 10% TA | yes | 103.5726 | 666.8058
28986 | Brevard County | North IRL | A | IR1-5 | 0.35 | 0.47 | 0.038218 | 10.0964 | 1.4901 | 0.38587 | 0.05695 | 1210 | Fixed Single Family Units | TV-17 | Chain of Lakes Basin | 1400.3638 | City of Titusville | TBD | Coleman Basin TMDL Improvements | Managed aquatic plant system within a one acre pond. (BC-099) | Floating Islands/ Managed Aquatic Plant Systems (MAPS) | Completed | 2019 |  |  | A | 107 | $11,438 | $12,000 | County | County - $11,438 | N/A | Structural | 2016 | North Indian River Lagoon | 28.63027 | -80.82611 | TBD | 10% TA | yes | 57.8506 | 154.6647
28987 | Brevard County | North IRL | A | IR1-5 | 0.35 | 0.47 | 0.011426 | 10.0964 | 1.4901 | 0.11536 | 0.017026 | 1210 | Fixed Single Family Units | TV-17 | Chain of Lakes Basin | 1400.3638 | City of Titusville | TBD | Coleman Basin TMDL Improvements | Managed aquatic plant system within a one acre pond. (BC-099) | Floating Islands/ Managed Aquatic Plant Systems (MAPS) | Completed | 2019 |  |  | A | 107 | $11,438 | $12,000 | County | County - $11,438 | N/A | Structural | 2016 | North Indian River Lagoon | 28.63027 | -80.82611 | TBD | 10% TA | yes | 57.9724 | 46.2385
28988 | Brevard County | North IRL | A | IR1-5 | 0.35 | 0.47 | 0.14493 | 9.8879 | 1.4523 | 1.4331 | 0.21049 | 1200 | Residential, Medium Density-Two-five dwellingunits per acre | TV-17 | Chain of Lakes Basin | 1400.3638 | City of Titusville | TBD | Coleman Basin TMDL Improvements | Managed aquatic plant system within a one acre pond. (BC-099) | Floating Islands/ Managed Aquatic Plant Systems (MAPS) | Completed | 2019 |  |  | A | 107 | $11,438 | $12,000 | County | County - $11,438 | N/A | Structural | 2016 | North Indian River Lagoon | 28.63027 | -80.82611 | TBD | 10% TA | yes | 107.6009 | 586.519
28989 | Brevard County | North IRL | A | IR1-5 | 0.35 | 0.47 | 0.062258 | 9.8879 | 1.4523 | 0.6156 | 0.090419 | 1210 | Fixed Single Family Units | TV-17 | Chain of Lakes Basin | 1400.3638 | City of Titusville | TBD | Coleman Basin TMDL Improvements | Managed aquatic plant system within a one acre pond. (BC-099) | Floating Islands/ Managed Aquatic Plant Systems (MAPS) | Completed | 2019 |  |  | A | 107 | $11,438 | $12,000 | County | County - $11,438 | N/A | Structural | 2016 | North Indian River Lagoon | 28.63027 | -80.82611 | TBD | 10% TA | yes | 67.4066 | 251.9477
28990 | Brevard County | North IRL | A | IR1-5 | 0.35 | 0.47 | 0.15643 | 9.8879 | 1.4523 | 1.5467 | 0.22718 | 1210 | Fixed Single Family Units | TV-17 | Chain of Lakes Basin | 1400.3638 | City of Titusville | TBD | Coleman Basin TMDL Improvements | Managed aquatic plant system within a one acre pond. (BC-099) | Floating Islands/ Managed Aquatic Plant Systems (MAPS) | Completed | 2019 |  |  | A | 107 | $11,438 | $12,000 | County | County - $11,438 | N/A | Structural | 2016 | North Indian River Lagoon | 28.63027 | -80.82611 | TBD | 10% TA | yes | 106.4397 | 633.0377
28991 | Brevard County | North IRL | A | IR1-5 | 0.35 | 0.47 | 0.16172 | 9.8879 | 1.4523 | 1.5991 | 0.23488 | 1210 | Fixed Single Family Units | TV-17 | Chain of Lakes Basin | 1400.3638 | City of Titusville | TBD | Coleman Basin TMDL Improvements | Managed aquatic plant system within a one acre pond. (BC-099) | Floating Islands/ Managed Aquatic Plant Systems (MAPS) | Completed | 2019 |  |  | A | 107 | $11,438 | $12,000 | County | County - $11,438 | N/A | Structural | 2016 | North Indian River Lagoon | 28.63027 | -80.82611 | TBD | 10% TA | yes | 110.1337 | 654.4778
28992 | Brevard County | North IRL | A | IR1-5 | 0.35 | 0.47 | 0.041109 | 9.8879 | 1.4523 | 0.40648 | 0.059704 | 1210 | Fixed Single Family Units | TV-17 | Chain of Lakes Basin | 1400.3638 | City of Titusville | TBD | Coleman Basin TMDL Improvements | Managed aquatic plant system within a one acre pond. (BC-099) | Floating Islands/ Managed Aquatic Plant Systems (MAPS) | Completed | 2019 |  |  | A | 107 | $11,438 | $12,000 | County | County - $11,438 | N/A | Structural | 2016 | North Indian River Lagoon | 28.63027 | -80.82611 | TBD | 10% TA | yes | 53.8607 | 166.3621
28993 | Brevard County | North IRL | A | IR1-5 | 0.35 | 0.47 | 0.051313 | 9.8879 | 1.4523 | 0.50737 | 0.074523 | 1210 | Fixed Single Family Units | TV-17 | Chain of Lakes Basin | 1400.3638 | City of Titusville | TBD | Coleman Basin TMDL Improvements | Managed aquatic plant system within a one acre pond. (BC-099) | Floating Islands/ Managed Aquatic Plant Systems (MAPS) | Completed | 2019 |  |  | A | 107 | $11,438 | $12,000 | County | County - $11,438 | N/A | Structural | 2016 | North Indian River Lagoon | 28.63027 | -80.82611 | TBD | 10% TA | yes | 60.5148 | 207.6557
28994 | Brevard County | North IRL | A | IR1-5 | 0.35 | 0.47 | 0.17408 | 9.9724 | 1.4674 | 1.736 | 0.25544 | 1200 | Residential, Medium Density-Two-five dwellingunits per acre | TV-17 | Chain of Lakes Basin | 1400.3638 | City of Titusville | TBD | Coleman Basin TMDL Improvements | Managed aquatic plant system within a one acre pond. (BC-099) | Floating Islands/ Managed Aquatic Plant Systems (MAPS) | Completed | 2019 |  |  | A | 107 | $11,438 | $12,000 | County | County - $11,438 | N/A | Structural | 2016 | North Indian River Lagoon | 28.63027 | -80.82611 | TBD | 10% TA | yes | 128.1955 | 704.4942
28995 | Brevard County | North IRL | A | IR1-5 | 0.35 | 0.47 | 9.8679e-07 | 9.9724 | 1.4674 | 9.8406e-06 | 1.448e-06 | 1210 | Fixed Single Family Units | TV-17 | Chain of Lakes Basin | 1400.3638 | City of Titusville | TBD | Coleman Basin TMDL Improvements | Managed aquatic plant system within a one acre pond. (BC-099) | Floating Islands/ Managed Aquatic Plant Systems (MAPS) | Completed | 2019 |  |  | A | 107 | $11,438 | $12,000 | County | County - $11,438 | N/A | Structural | 2016 | North Indian River Lagoon | 28.63027 | -80.82611 | TBD | 10% TA | yes | 1.2737 | 0.0039934
28996 | Brevard County | North IRL | A | IR1-5 | 0.35 | 0.47 | 0.060688 | 9.9724 | 1.4674 | 0.6052 | 0.089051 | 1210 | Fixed Single Family Units | TV-17 | Chain of Lakes Basin | 1400.3638 | City of Titusville | TBD | Coleman Basin TMDL Improvements | Managed aquatic plant system within a one acre pond. (BC-099) | Floating Islands/ Managed Aquatic Plant Systems (MAPS) | Completed | 2019 |  |  | A | 107 | $11,438 | $12,000 | County | County - $11,438 | N/A | Structural | 2016 | North Indian River Lagoon | 28.63027 | -80.82611 | TBD | 10% TA | yes | 86.3658 | 245.5967
28997 | Brevard County | North IRL | A | IR1-5 | 0.35 | 0.47 | 0.21564 | 9.9724 | 1.4674 | 2.1505 | 0.31642 | 1210 | Fixed Single Family Units | TV-17 | Chain of Lakes Basin | 1400.3638 | City of Titusville | TBD | Coleman Basin TMDL Improvements | Managed aquatic plant system within a one acre pond. (BC-099) | Floating Islands/ Managed Aquatic Plant Systems (MAPS) | Completed | 2019 |  |  | A | 107 | $11,438 | $12,000 | County | County - $11,438 | N/A | Structural | 2016 | North Indian River Lagoon | 28.63027 | -80.82611 | TBD | 10% TA | yes | 120.5613 | 872.6739
28998 | Brevard County | North IRL | A | IR1-5 | 0.35 | 0.47 | 0.16735 | 9.9724 | 1.4674 | 1.6688 | 0.24556 | 1210 | Fixed Single Family Units | TV-17 | Chain of Lakes Basin | 1400.3638 | City of Titusville | TBD | Coleman Basin TMDL Improvements | Managed aquatic plant system within a one acre pond. (BC-099) | Floating Islands/ Managed Aquatic Plant Systems (MAPS) | Completed | 2019 |  |  | A | 107 | $11,438 | $12,000 | County | County - $11,438 | N/A | Structural | 2016 | North Indian River Lagoon | 28.63027 | -80.82611 | TBD | 10% TA | yes | 109.2127 | 677.2312
28999 | Brevard County | North IRL | A | IR1-5 | 0.35 | 0.47 | 0.13002 | 5.7486 | 0.79503 | 0.74743 | 0.10337 | 1100 | Residential, Low Density-Less than two dwelling units/acre | TV-17 | Chain of Lakes Basin | 1400.3638 | City of Titusville | TBD | Coleman Basin TMDL Improvements | Managed aquatic plant system within a one acre pond. (BC-099) | Floating Islands/ Managed Aquatic Plant Systems (MAPS) | Completed | 2019 |  |  | A | 107 | $11,438 | $12,000 | County | County - $11,438 | N/A | Structural | 2016 | North Indian River Lagoon | 28.63027 | -80.82611 | TBD | 10% TA | yes | 103.9748 | 526.1667
29000 | Brevard County | North IRL | A | IR1-5 | 0.35 | 0.47 | 0.037498 | 5.7486 | 0.79503 | 0.21556 | 0.029812 | 1200 | Residential, Medium Density-Two-five dwellingunits per acre | TV-17 | Chain of Lakes Basin | 1400.3638 | City of Titusville | TBD | Coleman Basin TMDL Improvements | Managed aquatic plant system within a one acre pond. (BC-099) | Floating Islands/ Managed Aquatic Plant Systems (MAPS) | Completed | 2019 |  |  | A | 107 | $11,438 | $12,000 | County | County - $11,438 | N/A | Structural | 2016 | North Indian River Lagoon | 28.63027 | -80.82611 | TBD | 10% TA | yes | 49.3277 | 151.751
29001 | Natural Lands | North IRL | A | IR1-5 | 0.35 | 0.47 | 0.019957 | 5.7486 | 0.79503 | 0.11472 | 0.015866 | 4340 | Hardwood Conifer Mixed | TV-17 | Chain of Lakes Basin | 1400.3638 | City of Titusville | TBD | Coleman Basin TMDL Improvements | Managed aquatic plant system within a one acre pond. (BC-099) | Floating Islands/ Managed Aquatic Plant Systems (MAPS) | Completed | 2019 |  |  | A | 107 | $11,438 | $12,000 | County | County - $11,438 | N/A | Structural | 2016 | North Indian River Lagoon | 28.63027 | -80.82611 | TBD | 10% TA | yes | 103.3011 | 80.762
29002 | Brevard County | North IRL | A | IR1-5 | 0.35 | 0.47 | 0.01795 | 11.4544 | 2.1849 | 0.20561 | 0.039219 | 1210 | Fixed Single Family Units | TV-17 | Chain of Lakes Basin | 1400.3638 | City of Titusville | TBD | Coleman Basin TMDL Improvements | Managed aquatic plant system within a one acre pond. (BC-099) | Floating Islands/ Managed Aquatic Plant Systems (MAPS) | Completed | 2019 |  |  | A | 107 | $11,438 | $12,000 | County | County - $11,438 | N/A | Structural | 2016 | North Indian River Lagoon | 28.63027 | -80.82611 | TBD | 10% TA | yes | 45.1468 | 72.6418
29003 | Brevard County | North IRL | A | IR1-5 | 0.35 | 0.47 | 0.59981 | 11.4544 | 2.1849 | 6.8705 | 1.3105 | 1330 | Residential, High density; Multiple Dwelling Units, Low Rise <Two stories or less> | TV-17 | Chain of Lakes Basin | 1400.3638 | City of Titusville | TBD | Coleman Basin TMDL Improvements | Managed aquatic plant system within a one acre pond. (BC-099) | Floating Islands/ Managed Aquatic Plant Systems (MAPS) | Completed | 2019 |  |  | A | 107 | $11,438 | $12,000 | County | County - $11,438 | N/A | Structural | 2016 | North Indian River Lagoon | 28.63027 | -80.82611 | TBD | 10% TA | yes | 193.9113 | 2427.3582
29004 | Brevard County | North IRL | A | IR1-5 | 0.35 | 0.47 | 0.25432 | 6.7099 | 0.9161 | 1.7064 | 0.23298 | 8120 | Railroads | TV-17 | Chain of Lakes Basin | 1400.3638 | City of Titusville | TBD | Coleman Basin TMDL Improvements | Managed aquatic plant system within a one acre pond. (BC-099) | Floating Islands/ Managed Aquatic Plant Systems (MAPS) | Completed | 2019 |  |  | A | 107 | $11,438 | $12,000 | County | County - $11,438 | N/A | Structural | 2016 | North Indian River Lagoon | 28.63027 | -80.82611 | TBD | 10% TA | yes | 144.6717 | 1029.178
29005 | Brevard County | North IRL | A | IR1-5 | 0.35 | 0.47 | 0.018283 | 6.7099 | 0.9161 | 0.12268 | 0.016749 | 8140 | Roads and Highways | TV-17 | Chain of Lakes Basin | 1400.3638 | City of Titusville | TBD | Coleman Basin TMDL Improvements | Managed aquatic plant system within a one acre pond. (BC-099) | Floating Islands/ Managed Aquatic Plant Systems (MAPS) | Completed | 2019 |  |  | A | 107 | $11,438 | $12,000 | County | County - $11,438 | N/A | Structural | 2016 | North Indian River Lagoon | 28.63027 | -80.82611 | TBD | 10% TA | yes | 43.7804 | 73.9904
29006 | Natural Lands | North IRL | A | IR1-5 | 0.35 | 0.47 | 0.49514 | 5.8889 | 0.64482 | 2.9158 | 0.31927 | 4340 | Hardwood Conifer Mixed | TV-17 | Chain of Lakes Basin | 1400.3638 | City of Titusville | TBD | Coleman Basin TMDL Improvements | Managed aquatic plant system within a one acre pond. (BC-099) | Floating Islands/ Managed Aquatic Plant Systems (MAPS) | Completed | 2019 |  |  | A | 107 | $11,438 | $12,000 | County | County - $11,438 | N/A | Structural | 2016 | North Indian River Lagoon | 28.63027 | -80.82611 | TBD | 10% TA | yes | 201.5892 | 2003.7627
29007 | Natural Lands | North IRL | A | IR1-5 | 0.35 | 0.47 | 0.12262 | 5.8889 | 0.64482 | 0.72211 | 0.079069 | 6460 | Mixed scrub-shrub wetland | TV-17 | Chain of Lakes Basin | 1400.3638 | City of Titusville | TBD | Coleman Basin TMDL Improvements | Managed aquatic plant system within a one acre pond. (BC-099) | Floating Islands/ Managed Aquatic Plant Systems (MAPS) | Completed | 2019 |  |  | A | 107 | $11,438 | $12,000 | County | County - $11,438 | N/A | Structural | 2016 | North Indian River Lagoon | 28.63027 | -80.82611 | TBD | 10% TA | yes | 96.7394 | 496.2373
29008 | Brevard County | North IRL | A | IR1-5 | 0.35 | 0.47 | 0.61776 | 7.9325 | 1.0833 | 4.9004 | 0.66924 | 1100 | Residential, Low Density-Less than two dwelling units/acre | TV-17 | Chain of Lakes Basin | 1400.3638 | City of Titusville | TBD | Coleman Basin TMDL Improvements | Managed aquatic plant system within a one acre pond. (BC-099) | Floating Islands/ Managed Aquatic Plant Systems (MAPS) | Completed | 2019 |  |  | A | 107 | $11,438 | $12,000 | County | County - $11,438 | N/A | Structural | 2016 | North Indian River Lagoon | 28.63027 | -80.82611 | TBD | 10% TA | yes | 200 | 2500
29009 | Brevard County | North IRL | A | IR1-5 | 0.35 | 0.47 | 0.16284 | 9.6114 | 1.4093 | 1.5651 | 0.22949 | 1200 | Residential, Medium Density-Two-five dwellingunits per acre | TV-17 | Chain of Lakes Basin | 1400.3638 | City of Titusville | TBD | Coleman Basin TMDL Improvements | Managed aquatic plant system within a one acre pond. (BC-099) | Floating Islands/ Managed Aquatic Plant Systems (MAPS) | Completed | 2019 |  |  | A | 107 | $11,438 | $12,000 | County | County - $11,438 | N/A | Structural | 2016 | North Indian River Lagoon | 28.63027 | -80.82611 | TBD | 10% TA | yes | 160.9448 | 658.9979
29010 | Agricultural Lands | North IRL | A | IR1-5 | 0.35 | 0.47 | 0.03171 | 9.6114 | 1.4093 | 0.30478 | 0.044689 | 2210 | Citrus groves | TV-17 | Chain of Lakes Basin | 1400.3638 | City of Titusville | TBD | Coleman Basin TMDL Improvements | Managed aquatic plant system within a one acre pond. (BC-099) | Floating Islands/ Managed Aquatic Plant Systems (MAPS) | Completed | 2019 |  |  | A | 107 | $11,438 | $12,000 | County | County - $11,438 | N/A | Structural | 2016 | North Indian River Lagoon | 28.63027 | -80.82611 | TBD | 10% TA | yes | 85.2177 | 128.3258
29011 | Brevard County | North IRL | A | IR1-5 | 0.35 | 0.47 | 0.010191 | 9.6114 | 1.4093 | 0.097945 | 0.014361 | 1210 | Fixed Single Family Units | TV-17 | Chain of Lakes Basin | 1400.3638 | City of Titusville | TBD | Coleman Basin TMDL Improvements | Managed aquatic plant system within a one acre pond. (BC-099) | Floating Islands/ Managed Aquatic Plant Systems (MAPS) | Completed | 2019 |  |  | A | 107 | $11,438 | $12,000 | County | County - $11,438 | N/A | Structural | 2016 | North Indian River Lagoon | 28.63027 | -80.82611 | TBD | 10% TA | yes | 31.1978 | 41.2395
29012 | Brevard County | North IRL | A | IR1-5 | 0.35 | 0.47 | 0.19404 | 9.6114 | 1.4093 | 1.8649 | 0.27345 | 1210 | Fixed Single Family Units | TV-17 | Chain of Lakes Basin | 1400.3638 | City of Titusville | TBD | Coleman Basin TMDL Improvements | Managed aquatic plant system within a one acre pond. (BC-099) | Floating Islands/ Managed Aquatic Plant Systems (MAPS) | Completed | 2019 |  |  | A | 107 | $11,438 | $12,000 | County | County - $11,438 | N/A | Structural | 2016 | North Indian River Lagoon | 28.63027 | -80.82611 | TBD | 10% TA | yes | 120.0368 | 785.2345
29013 | Brevard County | North IRL | A | IR1-5 | 0.35 | 0.47 | 0.047331 | 9.6114 | 1.4093 | 0.45492 | 0.066703 | 1210 | Fixed Single Family Units | TV-17 | Chain of Lakes Basin | 1400.3638 | City of Titusville | TBD | Coleman Basin TMDL Improvements | Managed aquatic plant system within a one acre pond. (BC-099) | Floating Islands/ Managed Aquatic Plant Systems (MAPS) | Completed | 2019 |  |  | A | 107 | $11,438 | $12,000 | County | County - $11,438 | N/A | Structural | 2016 | North Indian River Lagoon | 28.63027 | -80.82611 | TBD | 10% TA | yes | 69.1585 | 191.5419
29014 | Brevard County | North IRL | A | IR1-5 | 0.35 | 0.47 | 0.11822 | 9.6114 | 1.4093 | 1.1363 | 0.16661 | 1210 | Fixed Single Family Units | TV-17 | Chain of Lakes Basin | 1400.3638 | City of Titusville | TBD | Coleman Basin TMDL Improvements | Managed aquatic plant system within a one acre pond. (BC-099) | Floating Islands/ Managed Aquatic Plant Systems (MAPS) | Completed | 2019 |  |  | A | 107 | $11,438 | $12,000 | County | County - $11,438 | N/A | Structural | 2016 | North Indian River Lagoon | 28.63027 | -80.82611 | TBD | 10% TA | yes | 139.4175 | 478.4197
29015 | Brevard County | North IRL | A | IR1-5 | 0.35 | 0.47 | 0.071928 | 9.4872 | 1.3823 | 0.6824 | 0.099428 | 1100 | Residential, Low Density-Less than two dwelling units/acre | TV-17 | Chain of Lakes Basin | 1400.3638 | City of Titusville | TBD | Coleman Basin TMDL Improvements | Managed aquatic plant system within a one acre pond. (BC-099) | Floating Islands/ Managed Aquatic Plant Systems (MAPS) | Completed | 2019 |  |  | A | 107 | $11,438 | $12,000 | County | County - $11,438 | N/A | Structural | 2016 | North Indian River Lagoon | 28.63027 | -80.82611 | TBD | 10% TA | yes | 103.111 | 291.0823
29016 | Natural Lands | North IRL | A | IR1-5 | 0.35 | 0.47 | 0.019855 | 9.4872 | 1.3823 | 0.18837 | 0.027446 | 4340 | Hardwood Conifer Mixed | TV-17 | Chain of Lakes Basin | 1400.3638 | City of Titusville | TBD | Coleman Basin TMDL Improvements | Managed aquatic plant system within a one acre pond. (BC-099) | Floating Islands/ Managed Aquatic Plant Systems (MAPS) | Completed | 2019 |  |  | A | 107 | $11,438 | $12,000 | County | County - $11,438 | N/A | Structural | 2016 | North Indian River Lagoon | 28.63027 | -80.82611 | TBD | 10% TA | yes | 55.9559 | 80.3508
29017 | Brevard County | North IRL | A | IR1-5 | 0.35 | 0.47 | 0.0080727 | 9.4872 | 1.3823 | 0.076588 | 0.011159 | 1200 | Residential, Medium Density-Two-five dwellingunits per acre | TV-17 | Chain of Lakes Basin | 1400.3638 | City of Titusville | TBD | Coleman Basin TMDL Improvements | Managed aquatic plant system within a one acre pond. (BC-099) | Floating Islands/ Managed Aquatic Plant Systems (MAPS) | Completed | 2019 |  |  | A | 107 | $11,438 | $12,000 | County | County - $11,438 | N/A | Structural | 2016 | North Indian River Lagoon | 28.63027 | -80.82611 | TBD | 10% TA | yes | 31.4617 | 32.6692
29018 | Brevard County | North IRL | A | IR1-5 | 0.35 | 0.47 | 0.51791 | 9.4872 | 1.3823 | 4.9135 | 0.71592 | 1210 | Fixed Single Family Units | TV-17 | Chain of Lakes Basin | 1400.3638 | City of Titusville | TBD | Coleman Basin TMDL Improvements | Managed aquatic plant system within a one acre pond. (BC-099) | Floating Islands/ Managed Aquatic Plant Systems (MAPS) | Completed | 2019 |  |  | A | 107 | $11,438 | $12,000 | County | County - $11,438 | N/A | Structural | 2016 | North Indian River Lagoon | 28.63027 | -80.82611 | TBD | 10% TA | yes | 185.4176 | 2095.8977
29019 | Brevard County | North IRL | A | IR1-5 | 0.35 | 0.47 | 0.0081294 | 10.2746 | 1.5226 | 0.083526 | 0.012378 | 1210 | Fixed Single Family Units | TV-17 | Chain of Lakes Basin | 1400.3638 | City of Titusville | TBD | Coleman Basin TMDL Improvements | Managed aquatic plant system within a one acre pond. (BC-099) | Floating Islands/ Managed Aquatic Plant Systems (MAPS) | Completed | 2019 |  |  | A | 107 | $11,438 | $12,000 | County | County - $11,438 | N/A | Structural | 2016 | North Indian River Lagoon | 28.63027 | -80.82611 | TBD | 10% TA | yes | 23.8923 | 32.8984
29020 | Brevard County | North IRL | A | IR1-5 | 0.35 | 0.47 | 1.7375e-05 | 10.2746 | 1.5226 | 0.00017852 | 2.6455e-05 | 1210 | Fixed Single Family Units | TV-17 | Chain of Lakes Basin | 1400.3638 | City of Titusville | TBD | Coleman Basin TMDL Improvements | Managed aquatic plant system within a one acre pond. (BC-099) | Floating Islands/ Managed Aquatic Plant Systems (MAPS) | Completed | 2019 |  |  | A | 107 | $11,438 | $12,000 | County | County - $11,438 | N/A | Structural | 2016 | North Indian River Lagoon | 28.63027 | -80.82611 | TBD | 10% TA | yes | 15.1445 | 0.070314
29021 | Brevard County | North IRL | A | IR1-5 | 0.35 | 0.47 | 0.036933 | 10.2746 | 1.5226 | 0.37947 | 0.056235 | 1210 | Fixed Single Family Units | TV-17 | Chain of Lakes Basin | 1400.3638 | City of Titusville | TBD | Coleman Basin TMDL Improvements | Managed aquatic plant system within a one acre pond. (BC-099) | Floating Islands/ Managed Aquatic Plant Systems (MAPS) | Completed | 2019 |  |  | A | 107 | $11,438 | $12,000 | County | County - $11,438 | N/A | Structural | 2016 | North Indian River Lagoon | 28.63027 | -80.82611 | TBD | 10% TA | yes | 91.7987 | 149.463
29022 | Natural Lands | North IRL | A | IR1-5 | 0.35 | 0.47 | 0.37606 | 6.5426 | 0.76407 | 2.4604 | 0.28734 | 4340 | Hardwood Conifer Mixed | TV-17 | Chain of Lakes Basin | 1400.3638 | City of Titusville | TBD | Coleman Basin TMDL Improvements | Managed aquatic plant system within a one acre pond. (BC-099) | Floating Islands/ Managed Aquatic Plant Systems (MAPS) | Completed | 2019 |  |  | A | 107 | $11,438 | $12,000 | County | County - $11,438 | N/A | Structural | 2016 | North Indian River Lagoon | 28.63027 | -80.82611 | TBD | 10% TA | yes | 167.3891 | 1521.8711
29023 | Natural Lands | North IRL | A | IR1-5 | 0.35 | 0.47 | 0.15101 | 6.5426 | 0.76407 | 0.98799 | 0.11538 | 6460 | Mixed scrub-shrub wetland | TV-17 | Chain of Lakes Basin | 1400.3638 | City of Titusville | TBD | Coleman Basin TMDL Improvements | Managed aquatic plant system within a one acre pond. (BC-099) | Floating Islands/ Managed Aquatic Plant Systems (MAPS) | Completed | 2019 |  |  | A | 107 | $11,438 | $12,000 | County | County - $11,438 | N/A | Structural | 2016 | North Indian River Lagoon | 28.63027 | -80.82611 | TBD | 10% TA | yes | 193.4289 | 611.1163
29024 | Brevard County | North IRL | A | IR1-5 | 0.35 | 0.47 | 0.090691 | 6.5426 | 0.76407 | 0.59335 | 0.069294 | 1210 | Fixed Single Family Units | TV-17 | Chain of Lakes Basin | 1400.3638 | City of Titusville | TBD | Coleman Basin TMDL Improvements | Managed aquatic plant system within a one acre pond. (BC-099) | Floating Islands/ Managed Aquatic Plant Systems (MAPS) | Completed | 2019 |  |  | A | 107 | $11,438 | $12,000 | County | County - $11,438 | N/A | Structural | 2016 | North Indian River Lagoon | 28.63027 | -80.82611 | TBD | 10% TA | yes | 114.7113 | 367.0127
29025 | Brevard County | North IRL | A | IR1-5 | 0.35 | 0.47 | 0.00011883 | 11.6133 | 2.2388 | 0.0013801 | 0.00026605 | 1210 | Fixed Single Family Units | TV-17 | Chain of Lakes Basin | 1400.3638 | City of Titusville | TBD | Coleman Basin TMDL Improvements | Managed aquatic plant system within a one acre pond. (BC-099) | Floating Islands/ Managed Aquatic Plant Systems (MAPS) | Completed | 2019 |  |  | A | 107 | $11,438 | $12,000 | County | County - $11,438 | N/A | Structural | 2016 | North Indian River Lagoon | 28.63027 | -80.82611 | TBD | 10% TA | yes | 8.2696 | 0.48091
29026 | Brevard County | North IRL | A | IR1-5 | 0.35 | 0.47 | 0.61764 | 11.6133 | 2.2388 | 7.1729 | 1.3828 | 1320 | Mobile Home Units | TV-17 | Chain of Lakes Basin | 1400.3638 | City of Titusville | TBD | Coleman Basin TMDL Improvements | Managed aquatic plant system within a one acre pond. (BC-099) | Floating Islands/ Managed Aquatic Plant Systems (MAPS) | Completed | 2019 |  |  | A | 107 | $11,438 | $12,000 | County | County - $11,438 | N/A | Structural | 2016 | North Indian River Lagoon | 28.63027 | -80.82611 | TBD | 10% TA | yes | 199.7674 | 2499.5191
29027 | Brevard County | North IRL | A | IR1-5 | 0.35 | 0.47 | 0.039301 | 10.2746 | 1.5226 | 0.4038 | 0.05984 | 1210 | Fixed Single Family Units | TV-17 | Chain of Lakes Basin | 1400.3638 | City of Titusville | TBD | Coleman Basin TMDL Improvements | Managed aquatic plant system within a one acre pond. (BC-099) | Floating Islands/ Managed Aquatic Plant Systems (MAPS) | Completed | 2019 |  |  | A | 107 | $11,438 | $12,000 | County | County - $11,438 | N/A | Structural | 2016 | North Indian River Lagoon | 28.63027 | -80.82611 | TBD | 10% TA | yes | 63.4021 | 159.0435
29028 | Brevard County | North IRL | A | IR1-5 | 0.35 | 0.47 | 0.043292 | 10.2746 | 1.5226 | 0.44481 | 0.065917 | 1210 | Fixed Single Family Units | TV-17 | Chain of Lakes Basin | 1400.3638 | City of Titusville | TBD | Coleman Basin TMDL Improvements | Managed aquatic plant system within a one acre pond. (BC-099) | Floating Islands/ Managed Aquatic Plant Systems (MAPS) | Completed | 2019 |  |  | A | 107 | $11,438 | $12,000 | County | County - $11,438 | N/A | Structural | 2016 | North Indian River Lagoon | 28.63027 | -80.82611 | TBD | 10% TA | yes | 63.4009 | 175.1959
29029 | Brevard County | North IRL | A | IR1-5 | 0.35 | 0.47 | 0.53517 | 10.2746 | 1.5226 | 5.4987 | 0.81486 | 1210 | Fixed Single Family Units | TV-17 | Chain of Lakes Basin | 1400.3638 | City of Titusville | TBD | Coleman Basin TMDL Improvements | Managed aquatic plant system within a one acre pond. (BC-099) | Floating Islands/ Managed Aquatic Plant Systems (MAPS) | Completed | 2019 |  |  | A | 107 | $11,438 | $12,000 | County | County - $11,438 | N/A | Structural | 2016 | North Indian River Lagoon | 28.63027 | -80.82611 | TBD | 10% TA | yes | 186.6616 | 2165.7606
29030 | Brevard County | North IRL | A | IR1-5 | 0.35 | 0.47 | 0.004341 | 8.7526 | 1.1582 | 0.037995 | 0.0050278 | 8140 | Roads and Highways | TV-17 | Chain of Lakes Basin | 1400.3638 | City of Titusville | TBD | Coleman Basin TMDL Improvements | Managed aquatic plant system within a one acre pond. (BC-099) | Floating Islands/ Managed Aquatic Plant Systems (MAPS) | Completed | 2019 |  |  | A | 107 | $11,438 | $12,000 | County | County - $11,438 | N/A | Structural | 2016 | North Indian River Lagoon | 28.63027 | -80.82611 | TBD | 10% TA | yes | 21.43 | 17.5673
29031 | Brevard County | North IRL | A | IR1-5 | 0.35 | 0.47 | 0.00090369 | 9.878 | 1.4509 | 0.0089267 | 0.0013112 | 1210 | Fixed Single Family Units | TV-17 | Chain of Lakes Basin | 1400.3638 | City of Titusville | TBD | Coleman Basin TMDL Improvements | Managed aquatic plant system within a one acre pond. (BC-099) | Floating Islands/ Managed Aquatic Plant Systems (MAPS) | Completed | 2019 |  |  | A | 107 | $11,438 | $12,000 | County | County - $11,438 | N/A | Structural | 2016 | North Indian River Lagoon | 28.63027 | -80.82611 | TBD | 10% TA | yes | 29.3071 | 3.6571
29032 | Brevard County | North IRL | A | IR1-5 | 0.35 | 0.47 | 0.61686 | 9.878 | 1.4509 | 6.0933 | 0.895 | 1210 | Fixed Single Family Units | TV-17 | Chain of Lakes Basin | 1400.3638 | City of Titusville | TBD | Coleman Basin TMDL Improvements | Managed aquatic plant system within a one acre pond. (BC-099) | Floating Islands/ Managed Aquatic Plant Systems (MAPS) | Completed | 2019 |  |  | A | 107 | $11,438 | $12,000 | County | County - $11,438 | N/A | Structural | 2016 | North Indian River Lagoon | 28.63027 | -80.82611 | TBD | 10% TA | yes | 199.5009 | 2496.3429
29033 | Brevard County | North IRL | A | IR1-5 | 0.35 | 0.47 | 0.612 | 10.1355 | 1.4979 | 6.203 | 0.91671 | 1200 | Residential, Medium Density-Two-five dwellingunits per acre | TV-17 | Chain of Lakes Basin | 1400.3638 | City of Titusville | TBD | Coleman Basin TMDL Improvements | Managed aquatic plant system within a one acre pond. (BC-099) | Floating Islands/ Managed Aquatic Plant Systems (MAPS) | Completed | 2019 |  |  | A | 107 | $11,438 | $12,000 | County | County - $11,438 | N/A | Structural | 2016 | North Indian River Lagoon | 28.63027 | -80.82611 | TBD | 10% TA | yes | 203.8773 | 2476.6961
29034 | Brevard County | North IRL | A | IR1-5 | 0.35 | 0.47 | 0.0057585 | 10.1355 | 1.4979 | 0.058365 | 0.0086256 | 1210 | Fixed Single Family Units | TV-17 | Chain of Lakes Basin | 1400.3638 | City of Titusville | TBD | Coleman Basin TMDL Improvements | Managed aquatic plant system within a one acre pond. (BC-099) | Floating Islands/ Managed Aquatic Plant Systems (MAPS) | Completed | 2019 |  |  | A | 107 | $11,438 | $12,000 | County | County - $11,438 | N/A | Structural | 2016 | North Indian River Lagoon | 28.63027 | -80.82611 | TBD | 10% TA | yes | 27.2282 | 23.3039
29035 | Brevard County | North IRL | A | IR1-5 | 0.35 | 0.47 | 0.1795 | 9.878 | 1.4509 | 1.7731 | 0.26044 | 1200 | Residential, Medium Density-Two-five dwellingunits per acre | TV-17 | Chain of Lakes Basin | 1400.3638 | City of Titusville | TBD | Coleman Basin TMDL Improvements | Managed aquatic plant system within a one acre pond. (BC-099) | Floating Islands/ Managed Aquatic Plant Systems (MAPS) | Completed | 2019 |  |  | A | 107 | $11,438 | $12,000 | County | County - $11,438 | N/A | Structural | 2016 | North Indian River Lagoon | 28.63027 | -80.82611 | TBD | 10% TA | yes | 129.1068 | 726.4146
29036 | Brevard County | North IRL | A | IR1-5 | 0.35 | 0.47 | 0.04488 | 9.878 | 1.4509 | 0.44333 | 0.065117 | 1210 | Fixed Single Family Units | TV-17 | Chain of Lakes Basin | 1400.3638 | City of Titusville | TBD | Coleman Basin TMDL Improvements | Managed aquatic plant system within a one acre pond. (BC-099) | Floating Islands/ Managed Aquatic Plant Systems (MAPS) | Completed | 2019 |  |  | A | 107 | $11,438 | $12,000 | County | County - $11,438 | N/A | Structural | 2016 | North Indian River Lagoon | 28.63027 | -80.82611 | TBD | 10% TA | yes | 78.7524 | 181.6247
29037 | Brevard County | North IRL | A | IR1-5 | 0.35 | 0.47 | 0.18629 | 9.878 | 1.4509 | 1.8402 | 0.27029 | 1210 | Fixed Single Family Units | TV-17 | Chain of Lakes Basin | 1400.3638 | City of Titusville | TBD | Coleman Basin TMDL Improvements | Managed aquatic plant system within a one acre pond. (BC-099) | Floating Islands/ Managed Aquatic Plant Systems (MAPS) | Completed | 2019 |  |  | A | 107 | $11,438 | $12,000 | County | County - $11,438 | N/A | Structural | 2016 | North Indian River Lagoon | 28.63027 | -80.82611 | TBD | 10% TA | yes | 112.1976 | 753.8888
29038 | Brevard County | North IRL | A | IR1-5 | 0.35 | 0.47 | 0.1819 | 9.878 | 1.4509 | 1.7968 | 0.26392 | 1210 | Fixed Single Family Units | TV-17 | Chain of Lakes Basin | 1400.3638 | City of Titusville | TBD | Coleman Basin TMDL Improvements | Managed aquatic plant system within a one acre pond. (BC-099) | Floating Islands/ Managed Aquatic Plant Systems (MAPS) | Completed | 2019 |  |  | A | 107 | $11,438 | $12,000 | County | County - $11,438 | N/A | Structural | 2016 | North Indian River Lagoon | 28.63027 | -80.82611 | TBD | 10% TA | yes | 110.4534 | 736.1169
29039 | Brevard County | North IRL | A | IR1-5 | 0.35 | 0.47 | 0.00063955 | 9.878 | 1.4509 | 0.0063175 | 0.00092793 | 1210 | Fixed Single Family Units | TV-17 | Chain of Lakes Basin | 1400.3638 | City of Titusville | TBD | Coleman Basin TMDL Improvements | Managed aquatic plant system within a one acre pond. (BC-099) | Floating Islands/ Managed Aquatic Plant Systems (MAPS) | Completed | 2019 |  |  | A | 107 | $11,438 | $12,000 | County | County - $11,438 | N/A | Structural | 2016 | North Indian River Lagoon | 28.63027 | -80.82611 | TBD | 10% TA | yes | 22.8151 | 2.5882
29040 | Brevard County | North IRL | A | IR1-5 | 0.35 | 0.47 | 0.0084623 | 9.878 | 1.4509 | 0.08359 | 0.012278 | 1210 | Fixed Single Family Units | TV-17 | Chain of Lakes Basin | 1400.3638 | City of Titusville | TBD | Coleman Basin TMDL Improvements | Managed aquatic plant system within a one acre pond. (BC-099) | Floating Islands/ Managed Aquatic Plant Systems (MAPS) | Completed | 2019 |  |  | A | 107 | $11,438 | $12,000 | County | County - $11,438 | N/A | Structural | 2016 | North Indian River Lagoon | 28.63027 | -80.82611 | TBD | 10% TA | yes | 30.8193 | 34.2455
29041 | Brevard County | North IRL | A | IR1-5 | 0.35 | 0.47 | 0.011147 | 9.878 | 1.4509 | 0.11011 | 0.016174 | 1210 | Fixed Single Family Units | TV-17 | Chain of Lakes Basin | 1400.3638 | City of Titusville | TBD | Coleman Basin TMDL Improvements | Managed aquatic plant system within a one acre pond. (BC-099) | Floating Islands/ Managed Aquatic Plant Systems (MAPS) | Completed | 2019 |  |  | A | 107 | $11,438 | $12,000 | County | County - $11,438 | N/A | Structural | 2016 | North Indian River Lagoon | 28.63027 | -80.82611 | TBD | 10% TA | yes | 48.4729 | 45.1121
29042 | Brevard County | North IRL | A | IR1-5 | 0.35 | 0.47 | 0.0049444 | 9.878 | 1.4509 | 0.048841 | 0.0071739 | 1210 | Fixed Single Family Units | TV-17 | Chain of Lakes Basin | 1400.3638 | City of Titusville | TBD | Coleman Basin TMDL Improvements | Managed aquatic plant system within a one acre pond. (BC-099) | Floating Islands/ Managed Aquatic Plant Systems (MAPS) | Completed | 2019 |  |  | A | 107 | $11,438 | $12,000 | County | County - $11,438 | N/A | Structural | 2016 | North Indian River Lagoon | 28.63027 | -80.82611 | TBD | 10% TA | yes | 32.8471 | 20.0093
29043 | Brevard County | North IRL | A | IR1-5 | 0.35 | 0.47 | 0.042879 | 7.7248 | 1.0551 | 0.33123 | 0.045241 | 8120 | Railroads | TV-17 | Chain of Lakes Basin | 1400.3638 | City of Titusville | TBD | Coleman Basin TMDL Improvements | Managed aquatic plant system within a one acre pond. (BC-099) | Floating Islands/ Managed Aquatic Plant Systems (MAPS) | Completed | 2019 |  |  | A | 107 | $11,438 | $12,000 | County | County - $11,438 | N/A | Structural | 2016 | North Indian River Lagoon | 28.63027 | -80.82611 | TBD | 10% TA | yes | 67.4308 | 173.5267
29044 | Brevard County | North IRL | A | IR1-5 | 0.35 | 0.47 | 0.0021089 | 10.2785 | 1.5232 | 0.021676 | 0.0032122 | 1200 | Residential, Medium Density-Two-five dwellingunits per acre | TV-17 | Chain of Lakes Basin | 1400.3638 | City of Titusville | TBD | Coleman Basin TMDL Improvements | Managed aquatic plant system within a one acre pond. (BC-099) | Floating Islands/ Managed Aquatic Plant Systems (MAPS) | Completed | 2019 |  |  | A | 107 | $11,438 | $12,000 | County | County - $11,438 | N/A | Structural | 2016 | North Indian River Lagoon | 28.63027 | -80.82611 | TBD | 10% TA | yes | 36.438 | 8.5343
29045 | Brevard County | North IRL | A | IR1-5 | 0.35 | 0.47 | 0.086652 | 10.2785 | 1.5232 | 0.89065 | 0.13199 | 1210 | Fixed Single Family Units | TV-17 | Chain of Lakes Basin | 1400.3638 | City of Titusville | TBD | Coleman Basin TMDL Improvements | Managed aquatic plant system within a one acre pond. (BC-099) | Floating Islands/ Managed Aquatic Plant Systems (MAPS) | Completed | 2019 |  |  | A | 107 | $11,438 | $12,000 | County | County - $11,438 | N/A | Structural | 2016 | North Indian River Lagoon | 28.63027 | -80.82611 | TBD | 10% TA | yes | 75.5853 | 350.6671
29046 | Brevard County | North IRL | A | IR1-5 | 0.35 | 0.47 | 0.11968 | 10.2785 | 1.5232 | 1.2302 | 0.1823 | 1210 | Fixed Single Family Units | TV-17 | Chain of Lakes Basin | 1400.3638 | City of Titusville | TBD | Coleman Basin TMDL Improvements | Managed aquatic plant system within a one acre pond. (BC-099) | Floating Islands/ Managed Aquatic Plant Systems (MAPS) | Completed | 2019 |  |  | A | 107 | $11,438 | $12,000 | County | County - $11,438 | N/A | Structural | 2016 | North Indian River Lagoon | 28.63027 | -80.82611 | TBD | 10% TA | yes | 90.6876 | 484.3478
29047 | Brevard County | North IRL | A | IR1-5 | 0.35 | 0.47 | 0.61776 | 9.8775 | 1.4509 | 6.102 | 0.89633 | 1210 | Fixed Single Family Units | TV-17 | Chain of Lakes Basin | 1400.3638 | City of Titusville | TBD | Coleman Basin TMDL Improvements | Managed aquatic plant system within a one acre pond. (BC-099) | Floating Islands/ Managed Aquatic Plant Systems (MAPS) | Completed | 2019 |  |  | A | 107 | $11,438 | $12,000 | County | County - $11,438 | N/A | Structural | 2016 | North Indian River Lagoon | 28.63027 | -80.82611 | TBD | 10% TA | yes | 200 | 2500
29048 | Brevard County | North IRL | A | IR1-5 | 0.35 | 0.47 | 0.032144 | 10.9027 | 1.9496 | 0.35046 | 0.062668 | 1100 | Residential, Low Density-Less than two dwelling units/acre | TV-17 | Chain of Lakes Basin | 1400.3638 | City of Titusville | TBD | Coleman Basin TMDL Improvements | Managed aquatic plant system within a one acre pond. (BC-099) | Floating Islands/ Managed Aquatic Plant Systems (MAPS) | Completed | 2019 |  |  | A | 107 | $11,438 | $12,000 | County | County - $11,438 | N/A | Structural | 2016 | North Indian River Lagoon | 28.63027 | -80.82611 | TBD | 10% TA | yes | 112.2516 | 130.0823
29049 | Brevard County | North IRL | A | IR1-5 | 0.35 | 0.47 | 0.095268 | 10.9027 | 1.9496 | 1.0387 | 0.18573 | 1300 | Residential, High Density | TV-17 | Chain of Lakes Basin | 1400.3638 | City of Titusville | TBD | Coleman Basin TMDL Improvements | Managed aquatic plant system within a one acre pond. (BC-099) | Floating Islands/ Managed Aquatic Plant Systems (MAPS) | Completed | 2019 |  |  | A | 107 | $11,438 | $12,000 | County | County - $11,438 | N/A | Structural | 2016 | North Indian River Lagoon | 28.63027 | -80.82611 | TBD | 10% TA | yes | 122.2387 | 385.536
29050 | Brevard County | North IRL | A | IR1-5 | 0.35 | 0.47 | 0.32497 | 10.9027 | 1.9496 | 3.543 | 0.63356 | 1320 | Mobile Home Units | TV-17 | Chain of Lakes Basin | 1400.3638 | City of Titusville | TBD | Coleman Basin TMDL Improvements | Managed aquatic plant system within a one acre pond. (BC-099) | Floating Islands/ Managed Aquatic Plant Systems (MAPS) | Completed | 2019 |  |  | A | 107 | $11,438 | $12,000 | County | County - $11,438 | N/A | Structural | 2016 | North Indian River Lagoon | 28.63027 | -80.82611 | TBD | 10% TA | yes | 156.2475 | 1315.1036
29051 | Brevard County | North IRL | A | IR1-5 | 0.35 | 0.47 | 0.16538 | 10.9027 | 1.9496 | 1.8031 | 0.32243 | 1210 | Fixed Single Family Units | TV-17 | Chain of Lakes Basin | 1400.3638 | City of Titusville | TBD | Coleman Basin TMDL Improvements | Managed aquatic plant system within a one acre pond. (BC-099) | Floating Islands/ Managed Aquatic Plant Systems (MAPS) | Completed | 2019 |  |  | A | 107 | $11,438 | $12,000 | County | County - $11,438 | N/A | Structural | 2016 | North Indian River Lagoon | 28.63027 | -80.82611 | TBD | 10% TA | yes | 130.6456 | 669.2781
29052 | Brevard County | North IRL | A | IR1-5 | 0.35 | 0.47 | 0.022883 | 10.2428 | 1.5168 | 0.23439 | 0.03471 | 1210 | Fixed Single Family Units | TV-17 | Chain of Lakes Basin | 1400.3638 | City of Titusville | TBD | Coleman Basin TMDL Improvements | Managed aquatic plant system within a one acre pond. (BC-099) | Floating Islands/ Managed Aquatic Plant Systems (MAPS) | Completed | 2019 |  |  | A | 107 | $11,438 | $12,000 | County | County - $11,438 | N/A | Structural | 2016 | North Indian River Lagoon | 28.63027 | -80.82611 | TBD | 10% TA | yes | 50.8453 | 92.6051
29053 | Brevard County | North IRL | A | IR1-5 | 0.35 | 0.47 | 0.033944 | 10.2428 | 1.5168 | 0.34769 | 0.051488 | 1210 | Fixed Single Family Units | TV-17 | Chain of Lakes Basin | 1400.3638 | City of Titusville | TBD | Coleman Basin TMDL Improvements | Managed aquatic plant system within a one acre pond. (BC-099) | Floating Islands/ Managed Aquatic Plant Systems (MAPS) | Completed | 2019 |  |  | A | 107 | $11,438 | $12,000 | County | County - $11,438 | N/A | Structural | 2016 | North Indian River Lagoon | 28.63027 | -80.82611 | TBD | 10% TA | yes | 62.9221 | 137.3677
29054 | Brevard County | North IRL | A | IR1-5 | 0.35 | 0.47 | 0.0039601 | 10.2428 | 1.5168 | 0.040562 | 0.0060067 | 1210 | Fixed Single Family Units | TV-17 | Chain of Lakes Basin | 1400.3638 | City of Titusville | TBD | Coleman Basin TMDL Improvements | Managed aquatic plant system within a one acre pond. (BC-099) | Floating Islands/ Managed Aquatic Plant Systems (MAPS) | Completed | 2019 |  |  | A | 107 | $11,438 | $12,000 | County | County - $11,438 | N/A | Structural | 2016 | North Indian River Lagoon | 28.63027 | -80.82611 | TBD | 10% TA | yes | 17.085 | 16.0258
29055 | Brevard County | North IRL | A | IR1-5 | 0.35 | 0.47 | 0.55698 | 10.2428 | 1.5168 | 5.705 | 0.84484 | 1210 | Fixed Single Family Units | TV-17 | Chain of Lakes Basin | 1400.3638 | City of Titusville | TBD | Coleman Basin TMDL Improvements | Managed aquatic plant system within a one acre pond. (BC-099) | Floating Islands/ Managed Aquatic Plant Systems (MAPS) | Completed | 2019 |  |  | A | 107 | $11,438 | $12,000 | County | County - $11,438 | N/A | Structural | 2016 | North Indian River Lagoon | 28.63027 | -80.82611 | TBD | 10% TA | yes | 190.1912 | 2254.0015
29056 | Brevard County | North IRL | A | IR1-5 | 0.35 | 0.47 | 0.18317 | 9.878 | 1.4509 | 1.8094 | 0.26576 | 1200 | Residential, Medium Density-Two-five dwellingunits per acre | TV-17 | Chain of Lakes Basin | 1400.3638 | City of Titusville | TBD | Coleman Basin TMDL Improvements | Managed aquatic plant system within a one acre pond. (BC-099) | Floating Islands/ Managed Aquatic Plant Systems (MAPS) | Completed | 2019 |  |  | A | 107 | $11,438 | $12,000 | County | County - $11,438 | N/A | Structural | 2016 | North Indian River Lagoon | 28.63027 | -80.82611 | TBD | 10% TA | yes | 132.6685 | 741.2613
29057 | Brevard County | North IRL | A | IR1-5 | 0.35 | 0.47 | 0.059356 | 9.878 | 1.4509 | 0.58632 | 0.086121 | 1210 | Fixed Single Family Units | TV-17 | Chain of Lakes Basin | 1400.3638 | City of Titusville | TBD | Coleman Basin TMDL Improvements | Managed aquatic plant system within a one acre pond. (BC-099) | Floating Islands/ Managed Aquatic Plant Systems (MAPS) | Completed | 2019 |  |  | A | 107 | $11,438 | $12,000 | County | County - $11,438 | N/A | Structural | 2016 | North Indian River Lagoon | 28.63027 | -80.82611 | TBD | 10% TA | yes | 67.3285 | 240.2069
29058 | Brevard County | North IRL | A | IR1-5 | 0.35 | 0.47 | 0.15079 | 9.878 | 1.4509 | 1.4895 | 0.21878 | 1210 | Fixed Single Family Units | TV-17 | Chain of Lakes Basin | 1400.3638 | City of Titusville | TBD | Coleman Basin TMDL Improvements | Managed aquatic plant system within a one acre pond. (BC-099) | Floating Islands/ Managed Aquatic Plant Systems (MAPS) | Completed | 2019 |  |  | A | 107 | $11,438 | $12,000 | County | County - $11,438 | N/A | Structural | 2016 | North Indian River Lagoon | 28.63027 | -80.82611 | TBD | 10% TA | yes | 99.8557 | 610.2063
29059 | Brevard County | North IRL | A | IR1-5 | 0.35 | 0.47 | 0.13283 | 9.878 | 1.4509 | 1.3121 | 0.19273 | 1210 | Fixed Single Family Units | TV-17 | Chain of Lakes Basin | 1400.3638 | City of Titusville | TBD | Coleman Basin TMDL Improvements | Managed aquatic plant system within a one acre pond. (BC-099) | Floating Islands/ Managed Aquatic Plant Systems (MAPS) | Completed | 2019 |  |  | A | 107 | $11,438 | $12,000 | County | County - $11,438 | N/A | Structural | 2016 | North Indian River Lagoon | 28.63027 | -80.82611 | TBD | 10% TA | yes | 97.702 | 537.5583
29060 | Brevard County | North IRL | A | IR1-5 | 0.35 | 0.47 | 4.6046e-06 | 9.878 | 1.4509 | 4.5484e-05 | 6.6808e-06 | 1210 | Fixed Single Family Units | TV-17 | Chain of Lakes Basin | 1400.3638 | City of Titusville | TBD | Coleman Basin TMDL Improvements | Managed aquatic plant system within a one acre pond. (BC-099) | Floating Islands/ Managed Aquatic Plant Systems (MAPS) | Completed | 2019 |  |  | A | 107 | $11,438 | $12,000 | County | County - $11,438 | N/A | Structural | 2016 | North Indian River Lagoon | 28.63027 | -80.82611 | TBD | 10% TA | yes | 0.8511 | 0.018634
29061 | Brevard County | North IRL | A | IR1-5 | 0.35 | 0.47 | 0.020469 | 9.878 | 1.4509 | 0.20219 | 0.029699 | 1210 | Fixed Single Family Units | TV-17 | Chain of Lakes Basin | 1400.3638 | City of Titusville | TBD | Coleman Basin TMDL Improvements | Managed aquatic plant system within a one acre pond. (BC-099) | Floating Islands/ Managed Aquatic Plant Systems (MAPS) | Completed | 2019 |  |  | A | 107 | $11,438 | $12,000 | County | County - $11,438 | N/A | Structural | 2016 | North Indian River Lagoon | 28.63027 | -80.82611 | TBD | 10% TA | yes | 38.3204 | 82.8355
29062 | Brevard County | North IRL | A | IR1-5 | 0.35 | 0.47 | 0.052405 | 9.878 | 1.4509 | 0.51765 | 0.076034 | 1210 | Fixed Single Family Units | TV-17 | Chain of Lakes Basin | 1400.3638 | City of Titusville | TBD | Coleman Basin TMDL Improvements | Managed aquatic plant system within a one acre pond. (BC-099) | Floating Islands/ Managed Aquatic Plant Systems (MAPS) | Completed | 2019 |  |  | A | 107 | $11,438 | $12,000 | County | County - $11,438 | N/A | Structural | 2016 | North Indian River Lagoon | 28.63027 | -80.82611 | TBD | 10% TA | yes | 65.6117 | 212.0739
29063 | Brevard County | North IRL | A | IR1-5 | 0.35 | 0.47 | 0.01874 | 9.878 | 1.4509 | 0.18512 | 0.02719 | 1210 | Fixed Single Family Units | TV-17 | Chain of Lakes Basin | 1400.3638 | City of Titusville | TBD | Coleman Basin TMDL Improvements | Managed aquatic plant system within a one acre pond. (BC-099) | Floating Islands/ Managed Aquatic Plant Systems (MAPS) | Completed | 2019 |  |  | A | 107 | $11,438 | $12,000 | County | County - $11,438 | N/A | Structural | 2016 | North Indian River Lagoon | 28.63027 | -80.82611 | TBD | 10% TA | yes | 48.2318 | 75.839
29064 | Brevard County | North IRL | A | IR1-5 | 0.35 | 0.47 | 0.00096227 | 9.8715 | 1.45 | 0.009499 | 0.0013952 | 1200 | Residential, Medium Density-Two-five dwellingunits per acre | TV-17 | Chain of Lakes Basin | 1400.3638 | City of Titusville | TBD | Coleman Basin TMDL Improvements | Managed aquatic plant system within a one acre pond. (BC-099) | Floating Islands/ Managed Aquatic Plant Systems (MAPS) | Completed | 2019 |  |  | A | 107 | $11,438 | $12,000 | County | County - $11,438 | N/A | Structural | 2016 | North Indian River Lagoon | 28.63027 | -80.82611 | TBD | 10% TA | yes | 68.4096 | 3.8942
29065 | Brevard County | North IRL | A | IR1-5 | 0.35 | 0.47 | 0.036791 | 9.8715 | 1.45 | 0.36318 | 0.053346 | 1210 | Fixed Single Family Units | TV-17 | Chain of Lakes Basin | 1400.3638 | City of Titusville | TBD | Coleman Basin TMDL Improvements | Managed aquatic plant system within a one acre pond. (BC-099) | Floating Islands/ Managed Aquatic Plant Systems (MAPS) | Completed | 2019 |  |  | A | 107 | $11,438 | $12,000 | County | County - $11,438 | N/A | Structural | 2016 | North Indian River Lagoon | 28.63027 | -80.82611 | TBD | 10% TA | yes | 75.3361 | 148.8887
29066 | Brevard County | North IRL | A | IR1-5 | 0.35 | 0.47 | 0.3918 | 9.4348 | 1.3633 | 3.6966 | 0.53413 | 1200 | Residential, Medium Density-Two-five dwellingunits per acre | TV-17 | Chain of Lakes Basin | 1400.3638 | City of Titusville | TBD | Coleman Basin TMDL Improvements | Managed aquatic plant system within a one acre pond. (BC-099) | Floating Islands/ Managed Aquatic Plant Systems (MAPS) | Completed | 2019 |  |  | A | 107 | $11,438 | $12,000 | County | County - $11,438 | N/A | Structural | 2016 | North Indian River Lagoon | 28.63027 | -80.82611 | TBD | 10% TA | yes | 163.4578 | 1585.5762
29067 | Brevard County | North IRL | A | IR1-5 | 0.35 | 0.47 | 6.6315e-05 | 9.4348 | 1.3633 | 0.00062567 | 9.0406e-05 | 1720 | Religious | TV-17 | Chain of Lakes Basin | 1400.3638 | City of Titusville | TBD | Coleman Basin TMDL Improvements | Managed aquatic plant system within a one acre pond. (BC-099) | Floating Islands/ Managed Aquatic Plant Systems (MAPS) | Completed | 2019 |  |  | A | 107 | $11,438 | $12,000 | County | County - $11,438 | N/A | Structural | 2016 | North Indian River Lagoon | 28.63027 | -80.82611 | TBD | 10% TA | yes | 100.0802 | 0.26837
29068 | Brevard County | North IRL | A | IR1-5 | 0.35 | 0.47 | 0.61776 | 9.9643 | 1.4667 | 6.1556 | 0.90605 | 1200 | Residential, Medium Density-Two-five dwellingunits per acre | TV-17 | Chain of Lakes Basin | 1400.3638 | City of Titusville | TBD | Coleman Basin TMDL Improvements | Managed aquatic plant system within a one acre pond. (BC-099) | Floating Islands/ Managed Aquatic Plant Systems (MAPS) | Completed | 2019 |  |  | A | 107 | $11,438 | $12,000 | County | County - $11,438 | N/A | Structural | 2016 | North Indian River Lagoon | 28.63027 | -80.82611 | TBD | 10% TA | yes | 200 | 2500
29069 | Brevard County | North IRL | A | IR1-5 | 0.35 | 0.47 | 0.14979 | 7.1479 | 0.96858 | 1.0707 | 0.14508 | 8120 | Railroads | TV-17 | Chain of Lakes Basin | 1400.3638 | City of Titusville | TBD | Coleman Basin TMDL Improvements | Managed aquatic plant system within a one acre pond. (BC-099) | Floating Islands/ Managed Aquatic Plant Systems (MAPS) | Completed | 2019 |  |  | A | 107 | $11,438 | $12,000 | County | County - $11,438 | N/A | Structural | 2016 | North Indian River Lagoon | 28.63027 | -80.82611 | TBD | 10% TA | yes | 123.2902 | 606.1738
29070 | Brevard County | North IRL | A | IR1-5 | 0.35 | 0.47 | 0.0055684 | 7.1479 | 0.96858 | 0.039802 | 0.0053934 | 8140 | Roads and Highways | TV-17 | Chain of Lakes Basin | 1400.3638 | City of Titusville | TBD | Coleman Basin TMDL Improvements | Managed aquatic plant system within a one acre pond. (BC-099) | Floating Islands/ Managed Aquatic Plant Systems (MAPS) | Completed | 2019 |  |  | A | 107 | $11,438 | $12,000 | County | County - $11,438 | N/A | Structural | 2016 | North Indian River Lagoon | 28.63027 | -80.82611 | TBD | 10% TA | yes | 24.4376 | 22.5345
29071 | Brevard County | North IRL | A | IR1-5 | 0.35 | 0.47 | 0.12413 | 9.8795 | 1.4511 | 1.2264 | 0.18013 | 1210 | Fixed Single Family Units | TV-17 | Chain of Lakes Basin | 1400.3638 | City of Titusville | TBD | Coleman Basin TMDL Improvements | Managed aquatic plant system within a one acre pond. (BC-099) | Floating Islands/ Managed Aquatic Plant Systems (MAPS) | Completed | 2019 |  |  | A | 107 | $11,438 | $12,000 | County | County - $11,438 | N/A | Structural | 2016 | North Indian River Lagoon | 28.63027 | -80.82611 | TBD | 10% TA | yes | 120.1435 | 502.3468
29072 | Brevard County | North IRL | A | IR1-5 | 0.35 | 0.47 | 0.22788 | 9.8795 | 1.4511 | 2.2513 | 0.33068 | 1210 | Fixed Single Family Units | TV-17 | Chain of Lakes Basin | 1400.3638 | City of Titusville | TBD | Coleman Basin TMDL Improvements | Managed aquatic plant system within a one acre pond. (BC-099) | Floating Islands/ Managed Aquatic Plant Systems (MAPS) | Completed | 2019 |  |  | A | 107 | $11,438 | $12,000 | County | County - $11,438 | N/A | Structural | 2016 | North Indian River Lagoon | 28.63027 | -80.82611 | TBD | 10% TA | yes | 137.0223 | 922.1983
29073 | Brevard County | North IRL | A | IR1-5 | 0.35 | 0.47 | 0.26573 | 9.8795 | 1.4511 | 2.6253 | 0.38561 | 1210 | Fixed Single Family Units | TV-17 | Chain of Lakes Basin | 1400.3638 | City of Titusville | TBD | Coleman Basin TMDL Improvements | Managed aquatic plant system within a one acre pond. (BC-099) | Floating Islands/ Managed Aquatic Plant Systems (MAPS) | Completed | 2019 |  |  | A | 107 | $11,438 | $12,000 | County | County - $11,438 | N/A | Structural | 2016 | North Indian River Lagoon | 28.63027 | -80.82611 | TBD | 10% TA | yes | 143.292 | 1075.3786
29074 | Brevard County | North IRL | A | IR1-5 | 0.35 | 0.47 | 1.8871e-05 | 9.8795 | 1.4511 | 0.00018643 | 2.7384e-05 | 1210 | Fixed Single Family Units | TV-17 | Chain of Lakes Basin | 1400.3638 | City of Titusville | TBD | Coleman Basin TMDL Improvements | Managed aquatic plant system within a one acre pond. (BC-099) | Floating Islands/ Managed Aquatic Plant Systems (MAPS) | Completed | 2019 |  |  | A | 107 | $11,438 | $12,000 | County | County - $11,438 | N/A | Structural | 2016 | North Indian River Lagoon | 28.63027 | -80.82611 | TBD | 10% TA | yes | 1.6661 | 0.076368
29075 | Brevard County | North IRL | A | IR1-5 | 0.35 | 0.47 | 0.041943 | 11.0723 | 1.9971 | 0.4644 | 0.083765 | 1300 | Residential, High Density | TV-17 | Chain of Lakes Basin | 1400.3638 | City of Titusville | TBD | Coleman Basin TMDL Improvements | Managed aquatic plant system within a one acre pond. (BC-099) | Floating Islands/ Managed Aquatic Plant Systems (MAPS) | Completed | 2019 |  |  | A | 107 | $11,438 | $12,000 | County | County - $11,438 | N/A | Structural | 2016 | North Indian River Lagoon | 28.63027 | -80.82611 | TBD | 10% TA | yes | 63.8112 | 169.7364
29076 | Brevard County | North IRL | A | IR1-5 | 0.35 | 0.47 | 0.29287 | 11.0723 | 1.9971 | 3.2427 | 0.58489 | 1320 | Mobile Home Units | TV-17 | Chain of Lakes Basin | 1400.3638 | City of Titusville | TBD | Coleman Basin TMDL Improvements | Managed aquatic plant system within a one acre pond. (BC-099) | Floating Islands/ Managed Aquatic Plant Systems (MAPS) | Completed | 2019 |  |  | A | 107 | $11,438 | $12,000 | County | County - $11,438 | N/A | Structural | 2016 | North Indian River Lagoon | 28.63027 | -80.82611 | TBD | 10% TA | yes | 144.5626 | 1185.1956
29077 | Brevard County | North IRL | A | IR1-5 | 0.35 | 0.47 | 0.0010478 | 11.0723 | 1.9971 | 0.011601 | 0.0020925 | 1210 | Fixed Single Family Units | TV-17 | Chain of Lakes Basin | 1400.3638 | City of Titusville | TBD | Coleman Basin TMDL Improvements | Managed aquatic plant system within a one acre pond. (BC-099) | Floating Islands/ Managed Aquatic Plant Systems (MAPS) | Completed | 2019 |  |  | A | 107 | $11,438 | $12,000 | County | County - $11,438 | N/A | Structural | 2016 | North Indian River Lagoon | 28.63027 | -80.82611 | TBD | 10% TA | yes | 11.6603 | 4.2401
29078 | Brevard County | North IRL | A | IR1-5 | 0.35 | 0.47 | 0.0020566 | 9.8901 | 1.4527 | 0.02034 | 0.0029876 | 1210 | Fixed Single Family Units | TV-17 | Chain of Lakes Basin | 1400.3638 | City of Titusville | TBD | Coleman Basin TMDL Improvements | Managed aquatic plant system within a one acre pond. (BC-099) | Floating Islands/ Managed Aquatic Plant Systems (MAPS) | Completed | 2019 |  |  | A | 107 | $11,438 | $12,000 | County | County - $11,438 | N/A | Structural | 2016 | North Indian River Lagoon | 28.63027 | -80.82611 | TBD | 10% TA | yes | 15.3727 | 8.3228
29079 | Brevard County | North IRL | A | IR1-5 | 0.35 | 0.47 | 0.083476 | 9.8901 | 1.4527 | 0.82558 | 0.12126 | 1210 | Fixed Single Family Units | TV-17 | Chain of Lakes Basin | 1400.3638 | City of Titusville | TBD | Coleman Basin TMDL Improvements | Managed aquatic plant system within a one acre pond. (BC-099) | Floating Islands/ Managed Aquatic Plant Systems (MAPS) | Completed | 2019 |  |  | A | 107 | $11,438 | $12,000 | County | County - $11,438 | N/A | Structural | 2016 | North Indian River Lagoon | 28.63027 | -80.82611 | TBD | 10% TA | yes | 111.4445 | 337.814
29080 | Brevard County | North IRL | A | IR1-5 | 0.35 | 0.47 | 0.53223 | 9.8901 | 1.4527 | 5.2638 | 0.77315 | 1210 | Fixed Single Family Units | TV-17 | Chain of Lakes Basin | 1400.3638 | City of Titusville | TBD | Coleman Basin TMDL Improvements | Managed aquatic plant system within a one acre pond. (BC-099) | Floating Islands/ Managed Aquatic Plant Systems (MAPS) | Completed | 2019 |  |  | A | 107 | $11,438 | $12,000 | County | County - $11,438 | N/A | Structural | 2016 | North Indian River Lagoon | 28.63027 | -80.82611 | TBD | 10% TA | yes | 186.1899 | 2153.8632
29081 | Brevard County | North IRL | A | IR1-5 | 0.35 | 0.47 | 0.00051109 | 9.8736 | 1.4503 | 0.0050463 | 0.00074122 | 1200 | Residential, Medium Density-Two-five dwellingunits per acre | TV-17 | Chain of Lakes Basin | 1400.3638 | City of Titusville | TBD | Coleman Basin TMDL Improvements | Managed aquatic plant system within a one acre pond. (BC-099) | Floating Islands/ Managed Aquatic Plant Systems (MAPS) | Completed | 2019 |  |  | A | 107 | $11,438 | $12,000 | County | County - $11,438 | N/A | Structural | 2016 | North Indian River Lagoon | 28.63027 | -80.82611 | TBD | 10% TA | yes | 36.5973 | 2.0683
29082 | Brevard County | North IRL | A | IR1-5 | 0.35 | 0.47 | 0.60699 | 9.8736 | 1.4503 | 5.9932 | 0.88029 | 1210 | Fixed Single Family Units | TV-17 | Chain of Lakes Basin | 1400.3638 | City of Titusville | TBD | Coleman Basin TMDL Improvements | Managed aquatic plant system within a one acre pond. (BC-099) | Floating Islands/ Managed Aquatic Plant Systems (MAPS) | Completed | 2019 |  |  | A | 107 | $11,438 | $12,000 | County | County - $11,438 | N/A | Structural | 2016 | North Indian River Lagoon | 28.63027 | -80.82611 | TBD | 10% TA | yes | 195.7215 | 2456.3885
29083 | Brevard County | North IRL | A | IR1-5 | 0.35 | 0.47 | 0.085011 | 8.9109 | 1.1597 | 0.75753 | 0.098583 | 8120 | Railroads | TV-17 | Chain of Lakes Basin | 1400.3638 | City of Titusville | TBD | Coleman Basin TMDL Improvements | Managed aquatic plant system within a one acre pond. (BC-099) | Floating Islands/ Managed Aquatic Plant Systems (MAPS) | Completed | 2019 |  |  | A | 107 | $11,438 | $12,000 | County | County - $11,438 | N/A | Structural | 2016 | North Indian River Lagoon | 28.63027 | -80.82611 | TBD | 10% TA | yes | 94.6324 | 344.0268
29084 | Brevard County | North IRL | A | IR1-5 | 0.35 | 0.47 | 0.011704 | 8.9109 | 1.1597 | 0.1043 | 0.013573 | 8140 | Roads and Highways | TV-17 | Chain of Lakes Basin | 1400.3638 | City of Titusville | TBD | Coleman Basin TMDL Improvements | Managed aquatic plant system within a one acre pond. (BC-099) | Floating Islands/ Managed Aquatic Plant Systems (MAPS) | Completed | 2019 |  |  | A | 107 | $11,438 | $12,000 | County | County - $11,438 | N/A | Structural | 2016 | North Indian River Lagoon | 28.63027 | -80.82611 | TBD | 10% TA | yes | 86.9649 | 47.3662
29085 | Brevard County | North IRL | A | IR1-5 | 0.35 | 0.47 | 0.082878 | 9.9547 | 1.3192 | 0.82503 | 0.10933 | 1100 | Residential, Low Density-Less than two dwelling units/acre | TV-17 | Chain of Lakes Basin | 1400.3638 | City of Titusville | TBD | Coleman Basin TMDL Improvements | Managed aquatic plant system within a one acre pond. (BC-099) | Floating Islands/ Managed Aquatic Plant Systems (MAPS) | Completed | 2019 |  |  | A | 107 | $11,438 | $12,000 | County | County - $11,438 | N/A | Structural | 2016 | North Indian River Lagoon | 28.63027 | -80.82611 | TBD | 10% TA | yes | 117.2032 | 335.3951
29086 | Natural Lands | North IRL | A | IR1-5 | 0.35 | 0.47 | 0.17184 | 9.9547 | 1.3192 | 1.7107 | 0.22669 | 4340 | Hardwood Conifer Mixed | TV-17 | Chain of Lakes Basin | 1400.3638 | City of Titusville | TBD | Coleman Basin TMDL Improvements | Managed aquatic plant system within a one acre pond. (BC-099) | Floating Islands/ Managed Aquatic Plant Systems (MAPS) | Completed | 2019 |  |  | A | 107 | $11,438 | $12,000 | County | County - $11,438 | N/A | Structural | 2016 | North Indian River Lagoon | 28.63027 | -80.82611 | TBD | 10% TA | yes | 126.0076 | 695.4262
29087 | Brevard County | North IRL | A | IR1-5 | 0.35 | 0.47 | 0.36304 | 9.9547 | 1.3192 | 3.614 | 0.47891 | 1410 | Retail Sales and Services | TV-17 | Chain of Lakes Basin | 1400.3638 | City of Titusville | TBD | Coleman Basin TMDL Improvements | Managed aquatic plant system within a one acre pond. (BC-099) | Floating Islands/ Managed Aquatic Plant Systems (MAPS) | Completed | 2019 |  |  | A | 107 | $11,438 | $12,000 | County | County - $11,438 | N/A | Structural | 2016 | North Indian River Lagoon | 28.63027 | -80.82611 | TBD | 10% TA | yes | 159.7147 | 1469.1787
29088 | Brevard County | North IRL | A | IR1-5 | 0.35 | 0.47 | 0.61563 | 10.0207 | 1.4765 | 6.1691 | 0.90898 | 1210 | Fixed Single Family Units | TV-17 | Chain of Lakes Basin | 1400.3638 | City of Titusville | TBD | Coleman Basin TMDL Improvements | Managed aquatic plant system within a one acre pond. (BC-099) | Floating Islands/ Managed Aquatic Plant Systems (MAPS) | Completed | 2019 |  |  | A | 107 | $11,438 | $12,000 | County | County - $11,438 | N/A | Structural | 2016 | North Indian River Lagoon | 28.63027 | -80.82611 | TBD | 10% TA | yes | 199.2299 | 2491.3637
29089 | Brevard County | North IRL | A | IR1-5 | 0.35 | 0.47 | 0.0004771 | 9.8685 | 1.4494 | 0.0047083 | 0.00069151 | 1100 | Residential, Low Density-Less than two dwelling units/acre | TV-17 | Chain of Lakes Basin | 1400.3638 | City of Titusville | TBD | Coleman Basin TMDL Improvements | Managed aquatic plant system within a one acre pond. (BC-099) | Floating Islands/ Managed Aquatic Plant Systems (MAPS) | Completed | 2019 |  |  | A | 107 | $11,438 | $12,000 | County | County - $11,438 | N/A | Structural | 2016 | North Indian River Lagoon | 28.63027 | -80.82611 | TBD | 10% TA | yes | 41.9185 | 1.9308
29090 | Brevard County | North IRL | A | IR1-5 | 0.35 | 0.47 | 0.00091256 | 9.8685 | 1.4494 | 0.0090057 | 0.0013227 | 1200 | Residential, Medium Density-Two-five dwellingunits per acre | TV-17 | Chain of Lakes Basin | 1400.3638 | City of Titusville | TBD | Coleman Basin TMDL Improvements | Managed aquatic plant system within a one acre pond. (BC-099) | Floating Islands/ Managed Aquatic Plant Systems (MAPS) | Completed | 2019 |  |  | A | 107 | $11,438 | $12,000 | County | County - $11,438 | N/A | Structural | 2016 | North Indian River Lagoon | 28.63027 | -80.82611 | TBD | 10% TA | yes | 74.3574 | 3.693
29091 | Brevard County | North IRL | A | IR1-5 | 0.35 | 0.47 | 0.36235 | 9.8685 | 1.4494 | 3.5758 | 0.52518 | 1210 | Fixed Single Family Units | TV-17 | Chain of Lakes Basin | 1400.3638 | City of Titusville | TBD | Coleman Basin TMDL Improvements | Managed aquatic plant system within a one acre pond. (BC-099) | Floating Islands/ Managed Aquatic Plant Systems (MAPS) | Completed | 2019 |  |  | A | 107 | $11,438 | $12,000 | County | County - $11,438 | N/A | Structural | 2016 | North Indian River Lagoon | 28.63027 | -80.82611 | TBD | 10% TA | yes | 160.4251 | 1466.3603
29092 | Brevard County | North IRL | A | IR1-5 | 0.35 | 0.47 | 0.61776 | 9.8861 | 1.4522 | 6.1073 | 0.89709 | 1210 | Fixed Single Family Units | TV-17 | Chain of Lakes Basin | 1400.3638 | City of Titusville | TBD | Coleman Basin TMDL Improvements | Managed aquatic plant system within a one acre pond. (BC-099) | Floating Islands/ Managed Aquatic Plant Systems (MAPS) | Completed | 2019 |  |  | A | 107 | $11,438 | $12,000 | County | County - $11,438 | N/A | Structural | 2016 | North Indian River Lagoon | 28.63027 | -80.82611 | TBD | 10% TA | yes | 200 | 2500
29093 | Brevard County | North IRL | A | IR1-5 | 0.35 | 0.47 | 0.049025 | 9.8807 | 1.4513 | 0.4844 | 0.07115 | 1200 | Residential, Medium Density-Two-five dwellingunits per acre | TV-17 | Chain of Lakes Basin | 1400.3638 | City of Titusville | TBD | Coleman Basin TMDL Improvements | Managed aquatic plant system within a one acre pond. (BC-099) | Floating Islands/ Managed Aquatic Plant Systems (MAPS) | Completed | 2019 |  |  | A | 107 | $11,438 | $12,000 | County | County - $11,438 | N/A | Structural | 2016 | North Indian River Lagoon | 28.63027 | -80.82611 | TBD | 10% TA | yes | 81.9865 | 198.3987
29094 | Brevard County | North IRL | A | IR1-5 | 0.35 | 0.47 | 0.0014019 | 9.8807 | 1.4513 | 0.013852 | 0.0020346 | 1210 | Fixed Single Family Units | TV-17 | Chain of Lakes Basin | 1400.3638 | City of Titusville | TBD | Coleman Basin TMDL Improvements | Managed aquatic plant system within a one acre pond. (BC-099) | Floating Islands/ Managed Aquatic Plant Systems (MAPS) | Completed | 2019 |  |  | A | 107 | $11,438 | $12,000 | County | County - $11,438 | N/A | Structural | 2016 | North Indian River Lagoon | 28.63027 | -80.82611 | TBD | 10% TA | yes | 13.9414 | 5.6734
29095 | Brevard County | North IRL | A | IR1-5 | 0.35 | 0.47 | 0.065568 | 9.8807 | 1.4513 | 0.64786 | 0.095159 | 1210 | Fixed Single Family Units | TV-17 | Chain of Lakes Basin | 1400.3638 | City of Titusville | TBD | Coleman Basin TMDL Improvements | Managed aquatic plant system within a one acre pond. (BC-099) | Floating Islands/ Managed Aquatic Plant Systems (MAPS) | Completed | 2019 |  |  | A | 107 | $11,438 | $12,000 | County | County - $11,438 | N/A | Structural | 2016 | North Indian River Lagoon | 28.63027 | -80.82611 | TBD | 10% TA | yes | 85.2047 | 265.3451
29096 | Brevard County | North IRL | A | IR1-5 | 0.35 | 0.47 | 0.00091208 | 9.8807 | 1.4513 | 0.0090119 | 0.0013237 | 1210 | Fixed Single Family Units | TV-17 | Chain of Lakes Basin | 1400.3638 | City of Titusville | TBD | Coleman Basin TMDL Improvements | Managed aquatic plant system within a one acre pond. (BC-099) | Floating Islands/ Managed Aquatic Plant Systems (MAPS) | Completed | 2019 |  |  | A | 107 | $11,438 | $12,000 | County | County - $11,438 | N/A | Structural | 2016 | North Indian River Lagoon | 28.63027 | -80.82611 | TBD | 10% TA | yes | 11.0135 | 3.691
29097 | Brevard County | North IRL | A | IR1-5 | 0.35 | 0.47 | 0.00075553 | 9.8807 | 1.4513 | 0.0074652 | 0.0010965 | 1210 | Fixed Single Family Units | TV-17 | Chain of Lakes Basin | 1400.3638 | City of Titusville | TBD | Coleman Basin TMDL Improvements | Managed aquatic plant system within a one acre pond. (BC-099) | Floating Islands/ Managed Aquatic Plant Systems (MAPS) | Completed | 2019 |  |  | A | 107 | $11,438 | $12,000 | County | County - $11,438 | N/A | Structural | 2016 | North Indian River Lagoon | 28.63027 | -80.82611 | TBD | 10% TA | yes | 10.0631 | 3.0575
29098 | Brevard County | North IRL | A | IR1-5 | 0.35 | 0.47 | 0.17563 | 9.8807 | 1.4513 | 1.7353 | 0.25489 | 1210 | Fixed Single Family Units | TV-17 | Chain of Lakes Basin | 1400.3638 | City of Titusville | TBD | Coleman Basin TMDL Improvements | Managed aquatic plant system within a one acre pond. (BC-099) | Floating Islands/ Managed Aquatic Plant Systems (MAPS) | Completed | 2019 |  |  | A | 107 | $11,438 | $12,000 | County | County - $11,438 | N/A | Structural | 2016 | North Indian River Lagoon | 28.63027 | -80.82611 | TBD | 10% TA | yes | 113.1212 | 710.7427
29099 | Brevard County | North IRL | A | IR1-5 | 0.35 | 0.47 | 0.22071 | 9.8807 | 1.4513 | 2.1808 | 0.32032 | 1210 | Fixed Single Family Units | TV-17 | Chain of Lakes Basin | 1400.3638 | City of Titusville | TBD | Coleman Basin TMDL Improvements | Managed aquatic plant system within a one acre pond. (BC-099) | Floating Islands/ Managed Aquatic Plant Systems (MAPS) | Completed | 2019 |  |  | A | 107 | $11,438 | $12,000 | County | County - $11,438 | N/A | Structural | 2016 | North Indian River Lagoon | 28.63027 | -80.82611 | TBD | 10% TA | yes | 124.22 | 893.1953
29100 | Brevard County | North IRL | A | IR1-5 | 0.35 | 0.47 | 0.10376 | 9.8807 | 1.4513 | 1.0252 | 0.15058 | 1210 | Fixed Single Family Units | TV-17 | Chain of Lakes Basin | 1400.3638 | City of Titusville | TBD | Coleman Basin TMDL Improvements | Managed aquatic plant system within a one acre pond. (BC-099) | Floating Islands/ Managed Aquatic Plant Systems (MAPS) | Completed | 2019 |  |  | A | 107 | $11,438 | $12,000 | County | County - $11,438 | N/A | Structural | 2016 | North Indian River Lagoon | 28.63027 | -80.82611 | TBD | 10% TA | yes | 98.4055 | 419.8962
29101 | Brevard County | North IRL | A | IR1-5 | 0.35 | 0.47 | 0.61776 | 9.8751 | 1.4505 | 6.1005 | 0.89605 | 1210 | Fixed Single Family Units | TV-17 | Chain of Lakes Basin | 1400.3638 | City of Titusville | TBD | Coleman Basin TMDL Improvements | Managed aquatic plant system within a one acre pond. (BC-099) | Floating Islands/ Managed Aquatic Plant Systems (MAPS) | Completed | 2019 |  |  | A | 107 | $11,438 | $12,000 | County | County - $11,438 | N/A | Structural | 2016 | North Indian River Lagoon | 28.63027 | -80.82611 | TBD | 10% TA | yes | 200 | 2500
29102 | Brevard County | North IRL | A | IR1-5 | 0.35 | 0.47 | 0.0050122 | 8.8644 | 1.1946 | 0.04443 | 0.0059874 | 8110 | Airports | TV-17 | Chain of Lakes Basin | 1400.3638 | City of Titusville | TBD | Coleman Basin TMDL Improvements | Managed aquatic plant system within a one acre pond. (BC-099) | Floating Islands/ Managed Aquatic Plant Systems (MAPS) | Completed | 2019 |  |  | A | 107 | $11,438 | $12,000 | County | County - $11,438 | N/A | Structural | 2016 | North Indian River Lagoon | 28.63027 | -80.82611 | TBD | 10% TA | yes | 23.9408 | 20.2835
29103 | Brevard County | North IRL | A | IR1-5 | 0.35 | 0.47 | 0.098144 | 8.8644 | 1.1946 | 0.86999 | 0.11724 | 1420 | Wholesale Sales and Services <Excluding warehouses associated with industrial use> | TV-17 | Chain of Lakes Basin | 1400.3638 | City of Titusville | TBD | Coleman Basin TMDL Improvements | Managed aquatic plant system within a one acre pond. (BC-099) | Floating Islands/ Managed Aquatic Plant Systems (MAPS) | Completed | 2019 |  |  | A | 107 | $11,438 | $12,000 | County | County - $11,438 | N/A | Structural | 2016 | North Indian River Lagoon | 28.63027 | -80.82611 | TBD | 10% TA | yes | 96.9575 | 397.1741
29104 | Brevard County | North IRL | A | IR1-5 | 0.35 | 0.47 | 0.00061506 | 9.8791 | 1.4511 | 0.0060763 | 0.0008925 | 1200 | Residential, Medium Density-Two-five dwellingunits per acre | TV-17 | Chain of Lakes Basin | 1400.3638 | City of Titusville | TBD | Coleman Basin TMDL Improvements | Managed aquatic plant system within a one acre pond. (BC-099) | Floating Islands/ Managed Aquatic Plant Systems (MAPS) | Completed | 2019 |  |  | A | 107 | $11,438 | $12,000 | County | County - $11,438 | N/A | Structural | 2016 | North Indian River Lagoon | 28.63027 | -80.82611 | TBD | 10% TA | yes | 10.32 | 2.4891
29105 | Brevard County | North IRL | A | IR1-5 | 0.35 | 0.47 | 0.0019441 | 9.8791 | 1.4511 | 0.019206 | 0.002821 | 1210 | Fixed Single Family Units | TV-17 | Chain of Lakes Basin | 1400.3638 | City of Titusville | TBD | Coleman Basin TMDL Improvements | Managed aquatic plant system within a one acre pond. (BC-099) | Floating Islands/ Managed Aquatic Plant Systems (MAPS) | Completed | 2019 |  |  | A | 107 | $11,438 | $12,000 | County | County - $11,438 | N/A | Structural | 2016 | North Indian River Lagoon | 28.63027 | -80.82611 | TBD | 10% TA | yes | 18.958 | 7.8674
29106 | Brevard County | North IRL | A | IR1-5 | 0.35 | 0.47 | 0.1288 | 9.8791 | 1.4511 | 1.2725 | 0.1869 | 1210 | Fixed Single Family Units | TV-17 | Chain of Lakes Basin | 1400.3638 | City of Titusville | TBD | Coleman Basin TMDL Improvements | Managed aquatic plant system within a one acre pond. (BC-099) | Floating Islands/ Managed Aquatic Plant Systems (MAPS) | Completed | 2019 |  |  | A | 107 | $11,438 | $12,000 | County | County - $11,438 | N/A | Structural | 2016 | North Indian River Lagoon | 28.63027 | -80.82611 | TBD | 10% TA | yes | 100.3924 | 521.2482
29107 | Brevard County | North IRL | A | IR1-5 | 0.35 | 0.47 | 0.1061 | 9.8791 | 1.4511 | 1.0482 | 0.15396 | 1210 | Fixed Single Family Units | TV-17 | Chain of Lakes Basin | 1400.3638 | City of Titusville | TBD | Coleman Basin TMDL Improvements | Managed aquatic plant system within a one acre pond. (BC-099) | Floating Islands/ Managed Aquatic Plant Systems (MAPS) | Completed | 2019 |  |  | A | 107 | $11,438 | $12,000 | County | County - $11,438 | N/A | Structural | 2016 | North Indian River Lagoon | 28.63027 | -80.82611 | TBD | 10% TA | yes | 82.9129 | 429.3887
29108 | Brevard County | North IRL | A | IR1-5 | 0.35 | 0.47 | 0.1443 | 9.8791 | 1.4511 | 1.4256 | 0.20939 | 1210 | Fixed Single Family Units | TV-17 | Chain of Lakes Basin | 1400.3638 | City of Titusville | TBD | Coleman Basin TMDL Improvements | Managed aquatic plant system within a one acre pond. (BC-099) | Floating Islands/ Managed Aquatic Plant Systems (MAPS) | Completed | 2019 |  |  | A | 107 | $11,438 | $12,000 | County | County - $11,438 | N/A | Structural | 2016 | North Indian River Lagoon | 28.63027 | -80.82611 | TBD | 10% TA | yes | 97.5664 | 583.9618
29109 | Brevard County | North IRL | A | IR1-5 | 0.35 | 0.47 | 0.20146 | 9.8791 | 1.4511 | 1.9903 | 0.29233 | 1210 | Fixed Single Family Units | TV-17 | Chain of Lakes Basin | 1400.3638 | City of Titusville | TBD | Coleman Basin TMDL Improvements | Managed aquatic plant system within a one acre pond. (BC-099) | Floating Islands/ Managed Aquatic Plant Systems (MAPS) | Completed | 2019 |  |  | A | 107 | $11,438 | $12,000 | County | County - $11,438 | N/A | Structural | 2016 | North Indian River Lagoon | 28.63027 | -80.82611 | TBD | 10% TA | yes | 122.7983 | 815.2869
29110 | Brevard County | North IRL | A | IR1-5 | 0.35 | 0.47 | 0.034535 | 9.8791 | 1.4511 | 0.34117 | 0.050112 | 1210 | Fixed Single Family Units | TV-17 | Chain of Lakes Basin | 1400.3638 | City of Titusville | TBD | Coleman Basin TMDL Improvements | Managed aquatic plant system within a one acre pond. (BC-099) | Floating Islands/ Managed Aquatic Plant Systems (MAPS) | Completed | 2019 |  |  | A | 107 | $11,438 | $12,000 | County | County - $11,438 | N/A | Structural | 2016 | North Indian River Lagoon | 28.63027 | -80.82611 | TBD | 10% TA | yes | 67.93 | 139.7579
29111 | Brevard County | North IRL | A | IR1-5 | 0.35 | 0.47 | 0.61776 | 9.8775 | 1.4509 | 6.102 | 0.89633 | 1210 | Fixed Single Family Units | TV-17 | Chain of Lakes Basin | 1400.3638 | City of Titusville | TBD | Coleman Basin TMDL Improvements | Managed aquatic plant system within a one acre pond. (BC-099) | Floating Islands/ Managed Aquatic Plant Systems (MAPS) | Completed | 2019 |  |  | A | 107 | $11,438 | $12,000 | County | County - $11,438 | N/A | Structural | 2016 | North Indian River Lagoon | 28.63027 | -80.82611 | TBD | 10% TA | yes | 200 | 2500
29112 | Brevard County | North IRL | A | IR1-5 | 0.35 | 0.47 | 0.19244 | 9.8879 | 1.4523 | 1.9029 | 0.27949 | 1200 | Residential, Medium Density-Two-five dwellingunits per acre | TV-17 | Chain of Lakes Basin | 1400.3638 | City of Titusville | TBD | Coleman Basin TMDL Improvements | Managed aquatic plant system within a one acre pond. (BC-099) | Floating Islands/ Managed Aquatic Plant Systems (MAPS) | Completed | 2019 |  |  | A | 107 | $11,438 | $12,000 | County | County - $11,438 | N/A | Structural | 2016 | North Indian River Lagoon | 28.63027 | -80.82611 | TBD | 10% TA | yes | 135.4471 | 778.7933
29113 | Brevard County | North IRL | A | IR1-5 | 0.35 | 0.47 | 0.0024123 | 9.8879 | 1.4523 | 0.023852 | 0.0035034 | 1210 | Fixed Single Family Units | TV-17 | Chain of Lakes Basin | 1400.3638 | City of Titusville | TBD | Coleman Basin TMDL Improvements | Managed aquatic plant system within a one acre pond. (BC-099) | Floating Islands/ Managed Aquatic Plant Systems (MAPS) | Completed | 2019 |  |  | A | 107 | $11,438 | $12,000 | County | County - $11,438 | N/A | Structural | 2016 | North Indian River Lagoon | 28.63027 | -80.82611 | TBD | 10% TA | yes | 44.3092 | 9.7621
29114 | Brevard County | North IRL | A | IR1-5 | 0.35 | 0.47 | 0.18804 | 9.8879 | 1.4523 | 1.8593 | 0.27309 | 1210 | Fixed Single Family Units | TV-17 | Chain of Lakes Basin | 1400.3638 | City of Titusville | TBD | Coleman Basin TMDL Improvements | Managed aquatic plant system within a one acre pond. (BC-099) | Floating Islands/ Managed Aquatic Plant Systems (MAPS) | Completed | 2019 |  |  | A | 107 | $11,438 | $12,000 | County | County - $11,438 | N/A | Structural | 2016 | North Indian River Lagoon | 28.63027 | -80.82611 | TBD | 10% TA | yes | 111.5938 | 760.9649
29115 | Brevard County | North IRL | A | IR1-5 | 0.35 | 0.47 | 0.17343 | 9.8879 | 1.4523 | 1.7148 | 0.25188 | 1210 | Fixed Single Family Units | TV-17 | Chain of Lakes Basin | 1400.3638 | City of Titusville | TBD | Coleman Basin TMDL Improvements | Managed aquatic plant system within a one acre pond. (BC-099) | Floating Islands/ Managed Aquatic Plant Systems (MAPS) | Completed | 2019 |  |  | A | 107 | $11,438 | $12,000 | County | County - $11,438 | N/A | Structural | 2016 | North Indian River Lagoon | 28.63027 | -80.82611 | TBD | 10% TA | yes | 107.9174 | 701.8397
29116 | Brevard County | North IRL | A | IR1-5 | 0.35 | 0.47 | 0.034829 | 9.8879 | 1.4523 | 0.34438 | 0.050583 | 1210 | Fixed Single Family Units | TV-17 | Chain of Lakes Basin | 1400.3638 | City of Titusville | TBD | Coleman Basin TMDL Improvements | Managed aquatic plant system within a one acre pond. (BC-099) | Floating Islands/ Managed Aquatic Plant Systems (MAPS) | Completed | 2019 |  |  | A | 107 | $11,438 | $12,000 | County | County - $11,438 | N/A | Structural | 2016 | North Indian River Lagoon | 28.63027 | -80.82611 | TBD | 10% TA | yes | 72.3346 | 140.9464
29117 | Brevard County | North IRL | A | IR1-5 | 0.35 | 0.47 | 0.018793 | 9.8879 | 1.4523 | 0.18582 | 0.027293 | 1210 | Fixed Single Family Units | TV-17 | Chain of Lakes Basin | 1400.3638 | City of Titusville | TBD | Coleman Basin TMDL Improvements | Managed aquatic plant system within a one acre pond. (BC-099) | Floating Islands/ Managed Aquatic Plant Systems (MAPS) | Completed | 2019 |  |  | A | 107 | $11,438 | $12,000 | County | County - $11,438 | N/A | Structural | 2016 | North Indian River Lagoon | 28.63027 | -80.82611 | TBD | 10% TA | yes | 43.5104 | 76.0514
29118 | Brevard County | North IRL | A | IR1-5 | 0.35 | 0.47 | 0.007819 | 9.8879 | 1.4523 | 0.077313 | 0.011356 | 1210 | Fixed Single Family Units | TV-17 | Chain of Lakes Basin | 1400.3638 | City of Titusville | TBD | Coleman Basin TMDL Improvements | Managed aquatic plant system within a one acre pond. (BC-099) | Floating Islands/ Managed Aquatic Plant Systems (MAPS) | Completed | 2019 |  |  | A | 107 | $11,438 | $12,000 | County | County - $11,438 | N/A | Structural | 2016 | North Indian River Lagoon | 28.63027 | -80.82611 | TBD | 10% TA | yes | 26.5115 | 31.6422
29119 | Brevard County | North IRL | A | IR1-5 | 0.35 | 0.47 | 0.066517 | 9.6212 | 1.3937 | 0.63997 | 0.092702 | 1100 | Residential, Low Density-Less than two dwelling units/acre | TV-17 | Chain of Lakes Basin | 1400.3638 | City of Titusville | TBD | Coleman Basin TMDL Improvements | Managed aquatic plant system within a one acre pond. (BC-099) | Floating Islands/ Managed Aquatic Plant Systems (MAPS) | Completed | 2019 |  |  | A | 107 | $11,438 | $12,000 | County | County - $11,438 | N/A | Structural | 2016 | North Indian River Lagoon | 28.63027 | -80.82611 | TBD | 10% TA | yes | 76.002 | 269.1845
29120 | Natural Lands | North IRL | A | IR1-5 | 0.35 | 0.47 | 0.027787 | 9.6212 | 1.3937 | 0.26734 | 0.038726 | 4340 | Hardwood Conifer Mixed | TV-17 | Chain of Lakes Basin | 1400.3638 | City of Titusville | TBD | Coleman Basin TMDL Improvements | Managed aquatic plant system within a one acre pond. (BC-099) | Floating Islands/ Managed Aquatic Plant Systems (MAPS) | Completed | 2019 |  |  | A | 107 | $11,438 | $12,000 | County | County - $11,438 | N/A | Structural | 2016 | North Indian River Lagoon | 28.63027 | -80.82611 | TBD | 10% TA | yes | 47.0676 | 112.4498
29121 | Brevard County | North IRL | A | IR1-5 | 0.35 | 0.47 | 0.49001 | 9.6212 | 1.3937 | 4.7145 | 0.68292 | 1210 | Fixed Single Family Units | TV-17 | Chain of Lakes Basin | 1400.3638 | City of Titusville | TBD | Coleman Basin TMDL Improvements | Managed aquatic plant system within a one acre pond. (BC-099) | Floating Islands/ Managed Aquatic Plant Systems (MAPS) | Completed | 2019 |  |  | A | 107 | $11,438 | $12,000 | County | County - $11,438 | N/A | Structural | 2016 | North Indian River Lagoon | 28.63027 | -80.82611 | TBD | 10% TA | yes | 179.1546 | 1983.0143
29122 | Brevard County | North IRL | A | IR1-5 | 0.35 | 0.47 | 0.033446 | 9.6212 | 1.3937 | 0.32179 | 0.046613 | 1410 | Retail Sales and Services | TV-17 | Chain of Lakes Basin | 1400.3638 | City of Titusville | TBD | Coleman Basin TMDL Improvements | Managed aquatic plant system within a one acre pond. (BC-099) | Floating Islands/ Managed Aquatic Plant Systems (MAPS) | Completed | 2019 |  |  | A | 107 | $11,438 | $12,000 | County | County - $11,438 | N/A | Structural | 2016 | North Indian River Lagoon | 28.63027 | -80.82611 | TBD | 10% TA | yes | 47.3617 | 135.3514
29123 | Brevard County | North IRL | A | IR1-5 | 0.35 | 0.47 | 0.61776 | 12.4658 | 1.6449 | 7.7009 | 1.0161 | 1410 | Retail Sales and Services | TV-17 | Chain of Lakes Basin | 1400.3638 | City of Titusville | TBD | Coleman Basin TMDL Improvements | Managed aquatic plant system within a one acre pond. (BC-099) | Floating Islands/ Managed Aquatic Plant Systems (MAPS) | Completed | 2019 |  |  | A | 107 | $11,438 | $12,000 | County | County - $11,438 | N/A | Structural | 2016 | North Indian River Lagoon | 28.63027 | -80.82611 | TBD | 10% TA | yes | 200 | 2500
29124 | Brevard County | North IRL | A | IR1-5 | 0.35 | 0.47 | 0.014145 | 7.9989 | 1.0903 | 0.11315 | 0.015422 | 1100 | Residential, Low Density-Less than two dwelling units/acre | TV-17 | Chain of Lakes Basin | 1400.3638 | City of Titusville | TBD | Coleman Basin TMDL Improvements | Managed aquatic plant system within a one acre pond. (BC-099) | Floating Islands/ Managed Aquatic Plant Systems (MAPS) | Completed | 2019 |  |  | A | 107 | $11,438 | $12,000 | County | County - $11,438 | N/A | Structural | 2016 | North Indian River Lagoon | 28.63027 | -80.82611 | TBD | 10% TA | yes | 101.8912 | 57.2439
29125 | Brevard County | North IRL | A | IR1-5 | 0.35 | 0.47 | 0.031185 | 7.9989 | 1.0903 | 0.24945 | 0.034001 | 1700 | Institutional (Educational,religious,health and military facilities) | TV-17 | Chain of Lakes Basin | 1400.3638 | City of Titusville | TBD | Coleman Basin TMDL Improvements | Managed aquatic plant system within a one acre pond. (BC-099) | Floating Islands/ Managed Aquatic Plant Systems (MAPS) | Completed | 2019 |  |  | A | 107 | $11,438 | $12,000 | County | County - $11,438 | N/A | Structural | 2016 | North Indian River Lagoon | 28.63027 | -80.82611 | TBD | 10% TA | yes | 105.4919 | 126.2021
29126 | City of Titusville | North IRL | A | IR1-5 | 0.35 | 0.47 | 0.14065 | 5.1975 | 0.72298 | 0.73101 | 0.10168 | 1550 | Other Light Industrial | TV-17 | Chain of Lakes Basin | 1400.3638 | City of Titusville | TBD | Coleman Basin TMDL Improvements | Managed aquatic plant system within a one acre pond. (BC-099) | Floating Islands/ Managed Aquatic Plant Systems (MAPS) | Completed | 2019 |  |  | A | 107 | $11,438 | $12,000 | County | County - $11,438 | N/A | Structural | 2016 | North Indian River Lagoon | 28.63027 | -80.82611 | TBD | 10% TA | yes | 135.4512 | 569.1752
29127 | Natural Lands | North IRL | A | IR1-5 | 0.35 | 0.47 | 0.47712 | 5.1975 | 0.72298 | 2.4798 | 0.34495 | 4340 | Hardwood Conifer Mixed | TV-17 | Chain of Lakes Basin | 1400.3638 | City of Titusville | TBD | Coleman Basin TMDL Improvements | Managed aquatic plant system within a one acre pond. (BC-099) | Floating Islands/ Managed Aquatic Plant Systems (MAPS) | Completed | 2019 |  |  | A | 107 | $11,438 | $12,000 | County | County - $11,438 | N/A | Structural | 2016 | North Indian River Lagoon | 28.63027 | -80.82611 | TBD | 10% TA | yes | 172.8937 | 1930.8248
29128 | City of Titusville | North IRL | A | IR1-5 | 0.35 | 0.47 | 0.057169 | 8.2797 | 1.1141 | 0.47334 | 0.063691 | 1100 | Residential, Low Density-Less than two dwelling units/acre | TV-17 | Chain of Lakes Basin | 1400.3638 | City of Titusville | TBD | Coleman Basin TMDL Improvements | Managed aquatic plant system within a one acre pond. (BC-099) | Floating Islands/ Managed Aquatic Plant Systems (MAPS) | Completed | 2019 |  |  | A | 107 | $11,438 | $12,000 | County | County - $11,438 | N/A | Structural | 2016 | North Indian River Lagoon | 28.63027 | -80.82611 | TBD | 10% TA | yes | 76.2497 | 231.3548
29129 | City of Titusville | North IRL | A | IR1-5 | 0.35 | 0.47 | 0.55727 | 8.2797 | 1.1141 | 4.614 | 0.62085 | 1700 | Institutional (Educational,religious,health and military facilities) | TV-17 | Chain of Lakes Basin | 1400.3638 | City of Titusville | TBD | Coleman Basin TMDL Improvements | Managed aquatic plant system within a one acre pond. (BC-099) | Floating Islands/ Managed Aquatic Plant Systems (MAPS) | Completed | 2019 |  |  | A | 107 | $11,438 | $12,000 | County | County - $11,438 | N/A | Structural | 2016 | North Indian River Lagoon | 28.63027 | -80.82611 | TBD | 10% TA | yes | 185.0004 | 2255.2054
29130 | City of Titusville | North IRL | A | IR1-5 | 0.35 | 0.47 | 0.0033211 | 8.2797 | 1.1141 | 0.027497 | 0.0036999 | 8120 | Railroads | TV-17 | Chain of Lakes Basin | 1400.3638 | City of Titusville | TBD | Coleman Basin TMDL Improvements | Managed aquatic plant system within a one acre pond. (BC-099) | Floating Islands/ Managed Aquatic Plant Systems (MAPS) | Completed | 2019 |  |  | A | 107 | $11,438 | $12,000 | County | County - $11,438 | N/A | Structural | 2016 | North Indian River Lagoon | 28.63027 | -80.82611 | TBD | 10% TA | yes | 18.7779 | 13.4398
29131 | City of Titusville | North IRL | A | IR1-5 | 0.35 | 0.47 | 0.14467 | 10.3416 | 1.5324 | 1.4961 | 0.22169 | 1200 | Residential, Medium Density-Two-five dwellingunits per acre | TV-17 | Chain of Lakes Basin | 1400.3638 | City of Titusville | TBD | Coleman Basin TMDL Improvements | Managed aquatic plant system within a one acre pond. (BC-099) | Floating Islands/ Managed Aquatic Plant Systems (MAPS) | Completed | 2019 |  |  | A | 107 | $11,438 | $12,000 | County | County - $11,438 | N/A | Structural | 2016 | North Indian River Lagoon | 28.63027 | -80.82611 | TBD | 10% TA | yes | 123.4997 | 585.4525
29132 | City of Titusville | North IRL | A | IR1-5 | 0.35 | 0.47 | 0.030122 | 10.3416 | 1.5324 | 0.31151 | 0.046159 | 1210 | Fixed Single Family Units | TV-17 | Chain of Lakes Basin | 1400.3638 | City of Titusville | TBD | Coleman Basin TMDL Improvements | Managed aquatic plant system within a one acre pond. (BC-099) | Floating Islands/ Managed Aquatic Plant Systems (MAPS) | Completed | 2019 |  |  | A | 107 | $11,438 | $12,000 | County | County - $11,438 | N/A | Structural | 2016 | North Indian River Lagoon | 28.63027 | -80.82611 | TBD | 10% TA | yes | 49.4209 | 121.8988
29133 | City of Titusville | North IRL | A | IR1-5 | 0.35 | 0.47 | 0.13766 | 10.3416 | 1.5324 | 1.4236 | 0.21094 | 1210 | Fixed Single Family Units | TV-17 | Chain of Lakes Basin | 1400.3638 | City of Titusville | TBD | Coleman Basin TMDL Improvements | Managed aquatic plant system within a one acre pond. (BC-099) | Floating Islands/ Managed Aquatic Plant Systems (MAPS) | Completed | 2019 |  |  | A | 107 | $11,438 | $12,000 | County | County - $11,438 | N/A | Structural | 2016 | North Indian River Lagoon | 28.63027 | -80.82611 | TBD | 10% TA | yes | 102.5244 | 557.0735
29134 | City of Titusville | North IRL | A | IR1-5 | 0.35 | 0.47 | 0.051315 | 10.3416 | 1.5324 | 0.53068 | 0.078635 | 1210 | Fixed Single Family Units | TV-17 | Chain of Lakes Basin | 1400.3638 | City of Titusville | TBD | Coleman Basin TMDL Improvements | Managed aquatic plant system within a one acre pond. (BC-099) | Floating Islands/ Managed Aquatic Plant Systems (MAPS) | Completed | 2019 |  |  | A | 107 | $11,438 | $12,000 | County | County - $11,438 | N/A | Structural | 2016 | North Indian River Lagoon | 28.63027 | -80.82611 | TBD | 10% TA | yes | 62.2152 | 207.6638
29135 | City of Titusville | North IRL | A | IR1-5 | 0.35 | 0.47 | 0.034964 | 10.3416 | 1.5324 | 0.36158 | 0.053578 | 1210 | Fixed Single Family Units | TV-17 | Chain of Lakes Basin | 1400.3638 | City of Titusville | TBD | Coleman Basin TMDL Improvements | Managed aquatic plant system within a one acre pond. (BC-099) | Floating Islands/ Managed Aquatic Plant Systems (MAPS) | Completed | 2019 |  |  | A | 107 | $11,438 | $12,000 | County | County - $11,438 | N/A | Structural | 2016 | North Indian River Lagoon | 28.63027 | -80.82611 | TBD | 10% TA | yes | 47.8334 | 141.4931
29136 | City of Titusville | North IRL | A | IR1-5 | 0.35 | 0.47 | 0.045315 | 10.3416 | 1.5324 | 0.46863 | 0.06944 | 1210 | Fixed Single Family Units | TV-17 | Chain of Lakes Basin | 1400.3638 | City of Titusville | TBD | Coleman Basin TMDL Improvements | Managed aquatic plant system within a one acre pond. (BC-099) | Floating Islands/ Managed Aquatic Plant Systems (MAPS) | Completed | 2019 |  |  | A | 107 | $11,438 | $12,000 | County | County - $11,438 | N/A | Structural | 2016 | North Indian River Lagoon | 28.63027 | -80.82611 | TBD | 10% TA | yes | 107.403 | 183.3826
29137 | City of Titusville | North IRL | A | IR1-5 | 0.35 | 0.47 | 0.17372 | 10.3416 | 1.5324 | 1.7966 | 0.26621 | 1210 | Fixed Single Family Units | TV-17 | Chain of Lakes Basin | 1400.3638 | City of Titusville | TBD | Coleman Basin TMDL Improvements | Managed aquatic plant system within a one acre pond. (BC-099) | Floating Islands/ Managed Aquatic Plant Systems (MAPS) | Completed | 2019 |  |  | A | 107 | $11,438 | $12,000 | County | County - $11,438 | N/A | Structural | 2016 | North Indian River Lagoon | 28.63027 | -80.82611 | TBD | 10% TA | yes | 133.9073 | 703.0357
29138 | City of Titusville | North IRL | A | IR1-5 | 0.35 | 0.47 | 0.00024174 | 10.0539 | 1.7412 | 0.0024305 | 0.00042093 | 1100 | Residential, Low Density-Less than two dwelling units/acre | TV-17 | Chain of Lakes Basin | 1400.3638 | City of Titusville | TBD | Coleman Basin TMDL Improvements | Managed aquatic plant system within a one acre pond. (BC-099) | Floating Islands/ Managed Aquatic Plant Systems (MAPS) | Completed | 2019 |  |  | A | 107 | $11,438 | $12,000 | County | County - $11,438 | N/A | Structural | 2016 | North Indian River Lagoon | 28.63027 | -80.82611 | TBD | 10% TA | yes | 15.4696 | 0.9783
29139 | City of Titusville | North IRL | A | IR1-5 | 0.35 | 0.47 | 6.7032e-06 | 10.0539 | 1.7412 | 6.7393e-05 | 1.1672e-05 | 1210 | Fixed Single Family Units | TV-17 | Chain of Lakes Basin | 1400.3638 | City of Titusville | TBD | Coleman Basin TMDL Improvements | Managed aquatic plant system within a one acre pond. (BC-099) | Floating Islands/ Managed Aquatic Plant Systems (MAPS) | Completed | 2019 |  |  | A | 107 | $11,438 | $12,000 | County | County - $11,438 | N/A | Structural | 2016 | North Indian River Lagoon | 28.63027 | -80.82611 | TBD | 10% TA | yes | 3.0261 | 0.027127
29140 | City of Titusville | North IRL | A | IR1-5 | 0.35 | 0.47 | 4.8474e-05 | 10.0539 | 1.7412 | 0.00048736 | 8.4404e-05 | 1300 | Residential, High Density | TV-17 | Chain of Lakes Basin | 1400.3638 | City of Titusville | TBD | Coleman Basin TMDL Improvements | Managed aquatic plant system within a one acre pond. (BC-099) | Floating Islands/ Managed Aquatic Plant Systems (MAPS) | Completed | 2019 |  |  | A | 107 | $11,438 | $12,000 | County | County - $11,438 | N/A | Structural | 2016 | North Indian River Lagoon | 28.63027 | -80.82611 | TBD | 10% TA | yes | 2.1592 | 0.19617
29141 | Natural Lands | North IRL | A | IR1-5 | 0.35 | 0.47 | 0.61775 | 4.31 | 0.46943 | 2.6625 | 0.28999 | 4340 | Hardwood Conifer Mixed | TV-17 | Chain of Lakes Basin | 1400.3638 | City of Titusville | TBD | Coleman Basin TMDL Improvements | Managed aquatic plant system within a one acre pond. (BC-099) | Floating Islands/ Managed Aquatic Plant Systems (MAPS) | Completed | 2019 |  |  | A | 107 | $11,438 | $12,000 | County | County - $11,438 | N/A | Structural | 2016 | North Indian River Lagoon | 28.63027 | -80.82611 | TBD | 10% TA | yes | 199.8496 | 2499.9631
29142 | City of Titusville | North IRL | A | IR1-5 | 0.35 | 0.47 | 9.1083e-06 | 4.31 | 0.46943 | 3.9257e-05 | 4.2757e-06 | 8120 | Railroads | TV-17 | Chain of Lakes Basin | 1400.3638 | City of Titusville | TBD | Coleman Basin TMDL Improvements | Managed aquatic plant system within a one acre pond. (BC-099) | Floating Islands/ Managed Aquatic Plant Systems (MAPS) | Completed | 2019 |  |  | A | 107 | $11,438 | $12,000 | County | County - $11,438 | N/A | Structural | 2016 | North Indian River Lagoon | 28.63027 | -80.82611 | TBD | 10% TA | yes | 0.98001 | 0.03686
29143 | City of Titusville | North IRL | A | IR1-5 | 0.35 | 0.47 | 0.010631 | 10.2855 | 1.5242 | 0.10935 | 0.016204 | 1200 | Residential, Medium Density-Two-five dwellingunits per acre | TV-17 | Chain of Lakes Basin | 1400.3638 | City of Titusville | TBD | Coleman Basin TMDL Improvements | Managed aquatic plant system within a one acre pond. (BC-099) | Floating Islands/ Managed Aquatic Plant Systems (MAPS) | Completed | 2019 |  |  | A | 107 | $11,438 | $12,000 | County | County - $11,438 | N/A | Structural | 2016 | North Indian River Lagoon | 28.63027 | -80.82611 | TBD | 10% TA | yes | 29.2808 | 43.0236
29144 | City of Titusville | North IRL | A | IR1-5 | 0.35 | 0.47 | 0.019958 | 10.2855 | 1.5242 | 0.20528 | 0.03042 | 1210 | Fixed Single Family Units | TV-17 | Chain of Lakes Basin | 1400.3638 | City of Titusville | TBD | Coleman Basin TMDL Improvements | Managed aquatic plant system within a one acre pond. (BC-099) | Floating Islands/ Managed Aquatic Plant Systems (MAPS) | Completed | 2019 |  |  | A | 107 | $11,438 | $12,000 | County | County - $11,438 | N/A | Structural | 2016 | North Indian River Lagoon | 28.63027 | -80.82611 | TBD | 10% TA | yes | 38.0116 | 80.7659
29145 | City of Titusville | North IRL | A | IR1-5 | 0.35 | 0.47 | 0.03992 | 10.2855 | 1.5242 | 0.4106 | 0.060846 | 1210 | Fixed Single Family Units | TV-17 | Chain of Lakes Basin | 1400.3638 | City of Titusville | TBD | Coleman Basin TMDL Improvements | Managed aquatic plant system within a one acre pond. (BC-099) | Floating Islands/ Managed Aquatic Plant Systems (MAPS) | Completed | 2019 |  |  | A | 107 | $11,438 | $12,000 | County | County - $11,438 | N/A | Structural | 2016 | North Indian River Lagoon | 28.63027 | -80.82611 | TBD | 10% TA | yes | 59.8079 | 161.5499
29146 | City of Titusville | North IRL | A | IR1-5 | 0.35 | 0.47 | 0.053135 | 10.2855 | 1.5242 | 0.54652 | 0.080989 | 1210 | Fixed Single Family Units | TV-17 | Chain of Lakes Basin | 1400.3638 | City of Titusville | TBD | Coleman Basin TMDL Improvements | Managed aquatic plant system within a one acre pond. (BC-099) | Floating Islands/ Managed Aquatic Plant Systems (MAPS) | Completed | 2019 |  |  | A | 107 | $11,438 | $12,000 | County | County - $11,438 | N/A | Structural | 2016 | North Indian River Lagoon | 28.63027 | -80.82611 | TBD | 10% TA | yes | 57.9885 | 215.0312
29147 | City of Titusville | North IRL | A | IR1-5 | 0.35 | 0.47 | 0.24127 | 10.2855 | 1.5242 | 2.4816 | 0.36774 | 1210 | Fixed Single Family Units | TV-17 | Chain of Lakes Basin | 1400.3638 | City of Titusville | TBD | Coleman Basin TMDL Improvements | Managed aquatic plant system within a one acre pond. (BC-099) | Floating Islands/ Managed Aquatic Plant Systems (MAPS) | Completed | 2019 |  |  | A | 107 | $11,438 | $12,000 | County | County - $11,438 | N/A | Structural | 2016 | North Indian River Lagoon | 28.63027 | -80.82611 | TBD | 10% TA | yes | 137.1338 | 976.3812
29148 | City of Titusville | North IRL | A | IR1-5 | 0.35 | 0.47 | 0.24573 | 10.2855 | 1.5242 | 2.5275 | 0.37455 | 1210 | Fixed Single Family Units | TV-17 | Chain of Lakes Basin | 1400.3638 | City of Titusville | TBD | Coleman Basin TMDL Improvements | Managed aquatic plant system within a one acre pond. (BC-099) | Floating Islands/ Managed Aquatic Plant Systems (MAPS) | Completed | 2019 |  |  | A | 107 | $11,438 | $12,000 | County | County - $11,438 | N/A | Structural | 2016 | North Indian River Lagoon | 28.63027 | -80.82611 | TBD | 10% TA | yes | 131.3467 | 994.4481
29149 | City of Titusville | North IRL | A | IR1-5 | 0.35 | 0.47 | 0.0071166 | 10.2855 | 1.5242 | 0.073198 | 0.010847 | 1210 | Fixed Single Family Units | TV-17 | Chain of Lakes Basin | 1400.3638 | City of Titusville | TBD | Coleman Basin TMDL Improvements | Managed aquatic plant system within a one acre pond. (BC-099) | Floating Islands/ Managed Aquatic Plant Systems (MAPS) | Completed | 2019 |  |  | A | 107 | $11,438 | $12,000 | County | County - $11,438 | N/A | Structural | 2016 | North Indian River Lagoon | 28.63027 | -80.82611 | TBD | 10% TA | yes | 28.3149 | 28.8
29150 | City of Titusville | North IRL | A | IR1-5 | 0.35 | 0.47 | 0.41343 | 11.4346 | 2.0885 | 4.7274 | 0.86342 | 1340 | Residential, High density; Multiple Dwelling Units, High Rise <Three stories or more> | TV-17 | Chain of Lakes Basin | 1400.3638 | City of Titusville | TBD | Coleman Basin TMDL Improvements | Managed aquatic plant system within a one acre pond. (BC-099) | Floating Islands/ Managed Aquatic Plant Systems (MAPS) | Completed | 2019 |  |  | A | 107 | $11,438 | $12,000 | County | County - $11,438 | N/A | Structural | 2016 | North Indian River Lagoon | 28.63027 | -80.82611 | TBD | 10% TA | yes | 166.8993 | 1673.0771
29151 | City of Titusville | North IRL | A | IR1-5 | 0.35 | 0.47 | 0.1013 | 11.4346 | 2.0885 | 1.1583 | 0.21156 | 1210 | Fixed Single Family Units | TV-17 | Chain of Lakes Basin | 1400.3638 | City of Titusville | TBD | Coleman Basin TMDL Improvements | Managed aquatic plant system within a one acre pond. (BC-099) | Floating Islands/ Managed Aquatic Plant Systems (MAPS) | Completed | 2019 |  |  | A | 107 | $11,438 | $12,000 | County | County - $11,438 | N/A | Structural | 2016 | North Indian River Lagoon | 28.63027 | -80.82611 | TBD | 10% TA | yes | 82.1365 | 409.9493
29152 | City of Titusville | North IRL | A | IR1-5 | 0.35 | 0.47 | 0.089435 | 11.4346 | 2.0885 | 1.0227 | 0.18678 | 1210 | Fixed Single Family Units | TV-17 | Chain of Lakes Basin | 1400.3638 | City of Titusville | TBD | Coleman Basin TMDL Improvements | Managed aquatic plant system within a one acre pond. (BC-099) | Floating Islands/ Managed Aquatic Plant Systems (MAPS) | Completed | 2019 |  |  | A | 107 | $11,438 | $12,000 | County | County - $11,438 | N/A | Structural | 2016 | North Indian River Lagoon | 28.63027 | -80.82611 | TBD | 10% TA | yes | 77.1028 | 361.9326
29153 | City of Titusville | North IRL | A | IR1-5 | 0.35 | 0.47 | 0.013601 | 11.4346 | 2.0885 | 0.15552 | 0.028405 | 1210 | Fixed Single Family Units | TV-17 | Chain of Lakes Basin | 1400.3638 | City of Titusville | TBD | Coleman Basin TMDL Improvements | Managed aquatic plant system within a one acre pond. (BC-099) | Floating Islands/ Managed Aquatic Plant Systems (MAPS) | Completed | 2019 |  |  | A | 107 | $11,438 | $12,000 | County | County - $11,438 | N/A | Structural | 2016 | North Indian River Lagoon | 28.63027 | -80.82611 | TBD | 10% TA | yes | 38.6409 | 55.041
29154 | City of Titusville | North IRL | A | IR1-5 | 0.35 | 0.47 | 0.10004 | 10.3569 | 1.6753 | 1.0361 | 0.1676 | 1200 | Residential, Medium Density-Two-five dwellingunits per acre | TV-17 | Chain of Lakes Basin | 1400.3638 | City of Titusville | TBD | Coleman Basin TMDL Improvements | Managed aquatic plant system within a one acre pond. (BC-099) | Floating Islands/ Managed Aquatic Plant Systems (MAPS) | Completed | 2019 |  |  | A | 107 | $11,438 | $12,000 | County | County - $11,438 | N/A | Structural | 2016 | North Indian River Lagoon | 28.63027 | -80.82611 | TBD | 10% TA | yes | 110.1474 | 404.8482
29155 | City of Titusville | North IRL | A | IR1-5 | 0.35 | 0.47 | 0.025838 | 10.3569 | 1.6753 | 0.2676 | 0.043286 | 1210 | Fixed Single Family Units | TV-17 | Chain of Lakes Basin | 1400.3638 | City of Titusville | TBD | Coleman Basin TMDL Improvements | Managed aquatic plant system within a one acre pond. (BC-099) | Floating Islands/ Managed Aquatic Plant Systems (MAPS) | Completed | 2019 |  |  | A | 107 | $11,438 | $12,000 | County | County - $11,438 | N/A | Structural | 2016 | North Indian River Lagoon | 28.63027 | -80.82611 | TBD | 10% TA | yes | 75.907 | 104.561
29156 | City of Titusville | North IRL | A | IR1-5 | 0.35 | 0.47 | 0.0055621 | 10.3569 | 1.6753 | 0.057606 | 0.0093182 | 1210 | Fixed Single Family Units | TV-17 | Chain of Lakes Basin | 1400.3638 | City of Titusville | TBD | Coleman Basin TMDL Improvements | Managed aquatic plant system within a one acre pond. (BC-099) | Floating Islands/ Managed Aquatic Plant Systems (MAPS) | Completed | 2019 |  |  | A | 107 | $11,438 | $12,000 | County | County - $11,438 | N/A | Structural | 2016 | North Indian River Lagoon | 28.63027 | -80.82611 | TBD | 10% TA | yes | 28.8518 | 22.5089
29157 | City of Titusville | North IRL | A | IR1-5 | 0.35 | 0.47 | 0.19087 | 10.3569 | 1.6753 | 1.9768 | 0.31977 | 1210 | Fixed Single Family Units | TV-17 | Chain of Lakes Basin | 1400.3638 | City of Titusville | TBD | Coleman Basin TMDL Improvements | Managed aquatic plant system within a one acre pond. (BC-099) | Floating Islands/ Managed Aquatic Plant Systems (MAPS) | Completed | 2019 |  |  | A | 107 | $11,438 | $12,000 | County | County - $11,438 | N/A | Structural | 2016 | North Indian River Lagoon | 28.63027 | -80.82611 | TBD | 10% TA | yes | 126.2962 | 772.4243
29158 | City of Titusville | North IRL | A | IR1-5 | 0.35 | 0.47 | 0.0020942 | 10.3569 | 1.6753 | 0.021689 | 0.0035084 | 1210 | Fixed Single Family Units | TV-17 | Chain of Lakes Basin | 1400.3638 | City of Titusville | TBD | Coleman Basin TMDL Improvements | Managed aquatic plant system within a one acre pond. (BC-099) | Floating Islands/ Managed Aquatic Plant Systems (MAPS) | Completed | 2019 |  |  | A | 107 | $11,438 | $12,000 | County | County - $11,438 | N/A | Structural | 2016 | North Indian River Lagoon | 28.63027 | -80.82611 | TBD | 10% TA | yes | 15.5761 | 8.4749
29159 | City of Titusville | North IRL | A | IR1-5 | 0.35 | 0.47 | 0.16476 | 10.3569 | 1.6753 | 1.7064 | 0.27603 | 1330 | Residential, High density; Multiple Dwelling Units, Low Rise <Two stories or less> | TV-17 | Chain of Lakes Basin | 1400.3638 | City of Titusville | TBD | Coleman Basin TMDL Improvements | Managed aquatic plant system within a one acre pond. (BC-099) | Floating Islands/ Managed Aquatic Plant Systems (MAPS) | Completed | 2019 |  |  | A | 107 | $11,438 | $12,000 | County | County - $11,438 | N/A | Structural | 2016 | North Indian River Lagoon | 28.63027 | -80.82611 | TBD | 10% TA | yes | 125.7044 | 666.77
29160 | Natural Lands | North IRL | A | IR1-5 | 0.35 | 0.47 | 0.05482 | 8.251 | 1.1088 | 0.45232 | 0.060787 | 4340 | Hardwood Conifer Mixed | TV-17 | Chain of Lakes Basin | 1400.3638 | City of Titusville | TBD | Coleman Basin TMDL Improvements | Managed aquatic plant system within a one acre pond. (BC-099) | Floating Islands/ Managed Aquatic Plant Systems (MAPS) | Completed | 2019 |  |  | A | 107 | $11,438 | $12,000 | County | County - $11,438 | N/A | Structural | 2016 | North Indian River Lagoon | 28.63027 | -80.82611 | TBD | 10% TA | yes | 109.4868 | 221.8492
29161 | City of Titusville | North IRL | A | IR1-5 | 0.35 | 0.47 | 0.2271 | 8.251 | 1.1088 | 1.8738 | 0.25182 | 8110 | Airports | TV-17 | Chain of Lakes Basin | 1400.3638 | City of Titusville | TBD | Coleman Basin TMDL Improvements | Managed aquatic plant system within a one acre pond. (BC-099) | Floating Islands/ Managed Aquatic Plant Systems (MAPS) | Completed | 2019 |  |  | A | 107 | $11,438 | $12,000 | County | County - $11,438 | N/A | Structural | 2016 | North Indian River Lagoon | 28.63027 | -80.82611 | TBD | 10% TA | yes | 137.049 | 919.0344
29162 | City of Titusville | North IRL | A | IR1-5 | 0.35 | 0.47 | 0.20957 | 8.251 | 1.1088 | 1.7292 | 0.23238 | 1750 | Governmental | TV-17 | Chain of Lakes Basin | 1400.3638 | City of Titusville | TBD | Coleman Basin TMDL Improvements | Managed aquatic plant system within a one acre pond. (BC-099) | Floating Islands/ Managed Aquatic Plant Systems (MAPS) | Completed | 2019 |  |  | A | 107 | $11,438 | $12,000 | County | County - $11,438 | N/A | Structural | 2016 | North Indian River Lagoon | 28.63027 | -80.82611 | TBD | 10% TA | yes | 134.2103 | 848.1102
29163 | City of Titusville | North IRL | A | IR1-5 | 0.35 | 0.47 | 0.003149 | 8.251 | 1.1088 | 0.025983 | 0.0034918 | 1410 | Retail Sales and Services | TV-17 | Chain of Lakes Basin | 1400.3638 | City of Titusville | TBD | Coleman Basin TMDL Improvements | Managed aquatic plant system within a one acre pond. (BC-099) | Floating Islands/ Managed Aquatic Plant Systems (MAPS) | Completed | 2019 |  |  | A | 107 | $11,438 | $12,000 | County | County - $11,438 | N/A | Structural | 2016 | North Indian River Lagoon | 28.63027 | -80.82611 | TBD | 10% TA | yes | 55.9419 | 12.7437
29164 | City of Titusville | North IRL | A | IR1-5 | 0.35 | 0.47 | 0.29639 | 10.4069 | 1.7492 | 3.0845 | 0.51844 | 1410 | Retail Sales and Services | TV-17 | Chain of Lakes Basin | 1400.3638 | City of Titusville | TBD | Coleman Basin TMDL Improvements | Managed aquatic plant system within a one acre pond. (BC-099) | Floating Islands/ Managed Aquatic Plant Systems (MAPS) | Completed | 2019 |  |  | A | 107 | $11,438 | $12,000 | County | County - $11,438 | N/A | Structural | 2016 | North Indian River Lagoon | 28.63027 | -80.82611 | TBD | 10% TA | yes | 147.9847 | 1199.4493
29165 | City of Titusville | North IRL | A | IR1-5 | 0.35 | 0.47 | 0.32137 | 10.4069 | 1.7492 | 3.3445 | 0.56213 | 1320 | Mobile Home Units | TV-17 | Chain of Lakes Basin | 1400.3638 | City of Titusville | TBD | Coleman Basin TMDL Improvements | Managed aquatic plant system within a one acre pond. (BC-099) | Floating Islands/ Managed Aquatic Plant Systems (MAPS) | Completed | 2019 |  |  | A | 107 | $11,438 | $12,000 | County | County - $11,438 | N/A | Structural | 2016 | North Indian River Lagoon | 28.63027 | -80.82611 | TBD | 10% TA | yes | 152.0287 | 1300.5507
29166 | City of Titusville | North IRL | A | IR1-5 | 0.35 | 0.47 | 0.61776 | 7.9503 | 1.086 | 4.9114 | 0.67088 | 8110 | Airports | TV-17 | Chain of Lakes Basin | 1400.3638 | City of Titusville | TBD | Coleman Basin TMDL Improvements | Managed aquatic plant system within a one acre pond. (BC-099) | Floating Islands/ Managed Aquatic Plant Systems (MAPS) | Completed | 2019 |  |  | A | 107 | $11,438 | $12,000 | County | County - $11,438 | N/A | Structural | 2016 | North Indian River Lagoon | 28.63027 | -80.82611 | TBD | 10% TA | yes | 200 | 2500
29167 | City of Titusville | North IRL | A | IR1-5 | 0.35 | 0.47 | 0.001796 | 7.8855 | 1.0938 | 0.014162 | 0.0019645 | 1400 | Commercial and Services | TV-17 | Chain of Lakes Basin | 1400.3638 | City of Titusville | TBD | Coleman Basin TMDL Improvements | Managed aquatic plant system within a one acre pond. (BC-099) | Floating Islands/ Managed Aquatic Plant Systems (MAPS) | Completed | 2019 |  |  | A | 107 | $11,438 | $12,000 | County | County - $11,438 | N/A | Structural | 2016 | North Indian River Lagoon | 28.63027 | -80.82611 | TBD | 10% TA | yes | 32.1178 | 7.2682
29168 | City of Titusville | North IRL | A | IR1-5 | 0.35 | 0.47 | 0.61367 | 7.8855 | 1.0938 | 4.8391 | 0.67126 | 1480 | Cemeteries | TV-17 | Chain of Lakes Basin | 1400.3638 | City of Titusville | TBD | Coleman Basin TMDL Improvements | Managed aquatic plant system within a one acre pond. (BC-099) | Floating Islands/ Managed Aquatic Plant Systems (MAPS) | Completed | 2019 |  |  | A | 107 | $11,438 | $12,000 | County | County - $11,438 | N/A | Structural | 2016 | North Indian River Lagoon | 28.63027 | -80.82611 | TBD | 10% TA | yes | 206.1275 | 2483.435
29169 | City of Titusville | North IRL | A | IR1-5 | 0.35 | 0.47 | 0.44416 | 7.1049 | 0.97379 | 3.1557 | 0.43252 | 1100 | Residential, Low Density-Less than two dwelling units/acre | TV-17 | Chain of Lakes Basin | 1400.3638 | City of Titusville | TBD | Coleman Basin TMDL Improvements | Managed aquatic plant system within a one acre pond. (BC-099) | Floating Islands/ Managed Aquatic Plant Systems (MAPS) | Completed | 2019 |  |  | A | 107 | $11,438 | $12,000 | County | County - $11,438 | N/A | Structural | 2016 | North Indian River Lagoon | 28.63027 | -80.82611 | TBD | 10% TA | yes | 187.7616 | 1797.455
29170 | Natural Lands | North IRL | A | IR1-5 | 0.35 | 0.47 | 0.1736 | 7.1049 | 0.97379 | 1.2334 | 0.16905 | 4340 | Hardwood Conifer Mixed | TV-17 | Chain of Lakes Basin | 1400.3638 | City of Titusville | TBD | Coleman Basin TMDL Improvements | Managed aquatic plant system within a one acre pond. (BC-099) | Floating Islands/ Managed Aquatic Plant Systems (MAPS) | Completed | 2019 |  |  | A | 107 | $11,438 | $12,000 | County | County - $11,438 | N/A | Structural | 2016 | North Indian River Lagoon | 28.63027 | -80.82611 | TBD | 10% TA | yes | 122.9196 | 702.545
29171 | City of Titusville | North IRL | A | IR1-5 | 0.35 | 0.47 | 0.30402 | 10.2988 | 1.5262 | 3.1311 | 0.46399 | 1200 | Residential, Medium Density-Two-five dwellingunits per acre | TV-17 | Chain of Lakes Basin | 1400.3638 | City of Titusville | TBD | Coleman Basin TMDL Improvements | Managed aquatic plant system within a one acre pond. (BC-099) | Floating Islands/ Managed Aquatic Plant Systems (MAPS) | Completed | 2019 |  |  | A | 107 | $11,438 | $12,000 | County | County - $11,438 | N/A | Structural | 2016 | North Indian River Lagoon | 28.63027 | -80.82611 | TBD | 10% TA | yes | 182.1476 | 1230.3378
29172 | City of Titusville | North IRL | A | IR1-5 | 0.35 | 0.47 | 0.0061015 | 10.2988 | 1.5262 | 0.062838 | 0.0093118 | 1210 | Fixed Single Family Units | TV-17 | Chain of Lakes Basin | 1400.3638 | City of Titusville | TBD | Coleman Basin TMDL Improvements | Managed aquatic plant system within a one acre pond. (BC-099) | Floating Islands/ Managed Aquatic Plant Systems (MAPS) | Completed | 2019 |  |  | A | 107 | $11,438 | $12,000 | County | County - $11,438 | N/A | Structural | 2016 | North Indian River Lagoon | 28.63027 | -80.82611 | TBD | 10% TA | yes | 43.0116 | 24.6918
29173 | City of Titusville | North IRL | A | IR1-5 | 0.35 | 0.47 | 0.0085108 | 10.2988 | 1.5262 | 0.087652 | 0.012989 | 1210 | Fixed Single Family Units | TV-17 | Chain of Lakes Basin | 1400.3638 | City of Titusville | TBD | Coleman Basin TMDL Improvements | Managed aquatic plant system within a one acre pond. (BC-099) | Floating Islands/ Managed Aquatic Plant Systems (MAPS) | Completed | 2019 |  |  | A | 107 | $11,438 | $12,000 | County | County - $11,438 | N/A | Structural | 2016 | North Indian River Lagoon | 28.63027 | -80.82611 | TBD | 10% TA | yes | 33.7724 | 34.4421
29174 | City of Titusville | North IRL | A | IR1-5 | 0.35 | 0.47 | 0.0029442 | 10.2988 | 1.5262 | 0.030322 | 0.0044933 | 1210 | Fixed Single Family Units | TV-17 | Chain of Lakes Basin | 1400.3638 | City of Titusville | TBD | Coleman Basin TMDL Improvements | Managed aquatic plant system within a one acre pond. (BC-099) | Floating Islands/ Managed Aquatic Plant Systems (MAPS) | Completed | 2019 |  |  | A | 107 | $11,438 | $12,000 | County | County - $11,438 | N/A | Structural | 2016 | North Indian River Lagoon | 28.63027 | -80.82611 | TBD | 10% TA | yes | 16.8527 | 11.9148
29175 | City of Titusville | North IRL | A | IR1-5 | 0.35 | 0.47 | 0.034907 | 10.2988 | 1.5262 | 0.3595 | 0.053273 | 1210 | Fixed Single Family Units | TV-17 | Chain of Lakes Basin | 1400.3638 | City of Titusville | TBD | Coleman Basin TMDL Improvements | Managed aquatic plant system within a one acre pond. (BC-099) | Floating Islands/ Managed Aquatic Plant Systems (MAPS) | Completed | 2019 |  |  | A | 107 | $11,438 | $12,000 | County | County - $11,438 | N/A | Structural | 2016 | North Indian River Lagoon | 28.63027 | -80.82611 | TBD | 10% TA | yes | 58.0293 | 141.2633
29176 | City of Titusville | North IRL | A | IR1-5 | 0.35 | 0.47 | 0.030344 | 10.2988 | 1.5262 | 0.3125 | 0.046309 | 1210 | Fixed Single Family Units | TV-17 | Chain of Lakes Basin | 1400.3638 | City of Titusville | TBD | Coleman Basin TMDL Improvements | Managed aquatic plant system within a one acre pond. (BC-099) | Floating Islands/ Managed Aquatic Plant Systems (MAPS) | Completed | 2019 |  |  | A | 107 | $11,438 | $12,000 | County | County - $11,438 | N/A | Structural | 2016 | North Indian River Lagoon | 28.63027 | -80.82611 | TBD | 10% TA | yes | 56.4104 | 122.7961
29177 | City of Titusville | North IRL | A | IR1-5 | 0.35 | 0.47 | 0.003133 | 10.2988 | 1.5262 | 0.032267 | 0.0047815 | 1210 | Fixed Single Family Units | TV-17 | Chain of Lakes Basin | 1400.3638 | City of Titusville | TBD | Coleman Basin TMDL Improvements | Managed aquatic plant system within a one acre pond. (BC-099) | Floating Islands/ Managed Aquatic Plant Systems (MAPS) | Completed | 2019 |  |  | A | 107 | $11,438 | $12,000 | County | County - $11,438 | N/A | Structural | 2016 | North Indian River Lagoon | 28.63027 | -80.82611 | TBD | 10% TA | yes | 15.0071 | 12.679
29178 | City of Titusville | North IRL | A | IR1-5 | 0.35 | 0.47 | 0.12973 | 10.2988 | 1.5262 | 1.3361 | 0.19799 | 1210 | Fixed Single Family Units | TV-17 | Chain of Lakes Basin | 1400.3638 | City of Titusville | TBD | Coleman Basin TMDL Improvements | Managed aquatic plant system within a one acre pond. (BC-099) | Floating Islands/ Managed Aquatic Plant Systems (MAPS) | Completed | 2019 |  |  | A | 107 | $11,438 | $12,000 | County | County - $11,438 | N/A | Structural | 2016 | North Indian River Lagoon | 28.63027 | -80.82611 | TBD | 10% TA | yes | 90.682 | 525.0064
29179 | City of Titusville | North IRL | A | IR1-5 | 0.35 | 0.47 | 0.098068 | 10.2988 | 1.5262 | 1.01 | 0.14967 | 1210 | Fixed Single Family Units | TV-17 | Chain of Lakes Basin | 1400.3638 | City of Titusville | TBD | Coleman Basin TMDL Improvements | Managed aquatic plant system within a one acre pond. (BC-099) | Floating Islands/ Managed Aquatic Plant Systems (MAPS) | Completed | 2019 |  |  | A | 107 | $11,438 | $12,000 | County | County - $11,438 | N/A | Structural | 2016 | North Indian River Lagoon | 28.63027 | -80.82611 | TBD | 10% TA | yes | 81.2187 | 396.8688
29180 | City of Titusville | North IRL | A | IR1-5 | 0.35 | 0.47 | 0.065364 | 10.4659 | 1.5919 | 0.6841 | 0.10405 | 1200 | Residential, Medium Density-Two-five dwellingunits per acre | TV-17 | Chain of Lakes Basin | 1400.3638 | City of Titusville | TBD | Coleman Basin TMDL Improvements | Managed aquatic plant system within a one acre pond. (BC-099) | Floating Islands/ Managed Aquatic Plant Systems (MAPS) | Completed | 2019 |  |  | A | 107 | $11,438 | $12,000 | County | County - $11,438 | N/A | Structural | 2016 | North Indian River Lagoon | 28.63027 | -80.82611 | TBD | 10% TA | yes | 73.8287 | 264.5197
29181 | City of Titusville | North IRL | A | IR1-5 | 0.35 | 0.47 | 0.15409 | 10.4659 | 1.5919 | 1.6127 | 0.2453 | 1200 | Residential, Medium Density-Two-five dwellingunits per acre | TV-17 | Chain of Lakes Basin | 1400.3638 | City of Titusville | TBD | Coleman Basin TMDL Improvements | Managed aquatic plant system within a one acre pond. (BC-099) | Floating Islands/ Managed Aquatic Plant Systems (MAPS) | Completed | 2019 |  |  | A | 107 | $11,438 | $12,000 | County | County - $11,438 | N/A | Structural | 2016 | North Indian River Lagoon | 28.63027 | -80.82611 | TBD | 10% TA | yes | 124.8469 | 623.5843
29182 | City of Titusville | North IRL | A | IR1-5 | 0.35 | 0.47 | 0.0099163 | 10.4659 | 1.5919 | 0.10378 | 0.015786 | 1210 | Fixed Single Family Units | TV-17 | Chain of Lakes Basin | 1400.3638 | City of Titusville | TBD | Coleman Basin TMDL Improvements | Managed aquatic plant system within a one acre pond. (BC-099) | Floating Islands/ Managed Aquatic Plant Systems (MAPS) | Completed | 2019 |  |  | A | 107 | $11,438 | $12,000 | County | County - $11,438 | N/A | Structural | 2016 | North Indian River Lagoon | 28.63027 | -80.82611 | TBD | 10% TA | yes | 25.8926 | 40.13
29183 | City of Titusville | North IRL | A | IR1-5 | 0.35 | 0.47 | 0.014611 | 10.4659 | 1.5919 | 0.15292 | 0.023259 | 1210 | Fixed Single Family Units | TV-17 | Chain of Lakes Basin | 1400.3638 | City of Titusville | TBD | Coleman Basin TMDL Improvements | Managed aquatic plant system within a one acre pond. (BC-099) | Floating Islands/ Managed Aquatic Plant Systems (MAPS) | Completed | 2019 |  |  | A | 107 | $11,438 | $12,000 | County | County - $11,438 | N/A | Structural | 2016 | North Indian River Lagoon | 28.63027 | -80.82611 | TBD | 10% TA | yes | 38.7515 | 59.1294
29184 | City of Titusville | North IRL | A | IR1-5 | 0.35 | 0.47 | 0.053241 | 10.4659 | 1.5919 | 0.55722 | 0.084754 | 1210 | Fixed Single Family Units | TV-17 | Chain of Lakes Basin | 1400.3638 | City of Titusville | TBD | Coleman Basin TMDL Improvements | Managed aquatic plant system within a one acre pond. (BC-099) | Floating Islands/ Managed Aquatic Plant Systems (MAPS) | Completed | 2019 |  |  | A | 107 | $11,438 | $12,000 | County | County - $11,438 | N/A | Structural | 2016 | North Indian River Lagoon | 28.63027 | -80.82611 | TBD | 10% TA | yes | 64.1346 | 215.4594
29185 | City of Titusville | North IRL | A | IR1-5 | 0.35 | 0.47 | 0.042796 | 10.4659 | 1.5919 | 0.4479 | 0.068127 | 1330 | Residential, High density; Multiple Dwelling Units, Low Rise <Two stories or less> | TV-17 | Chain of Lakes Basin | 1400.3638 | City of Titusville | TBD | Coleman Basin TMDL Improvements | Managed aquatic plant system within a one acre pond. (BC-099) | Floating Islands/ Managed Aquatic Plant Systems (MAPS) | Completed | 2019 |  |  | A | 107 | $11,438 | $12,000 | County | County - $11,438 | N/A | Structural | 2016 | North Indian River Lagoon | 28.63027 | -80.82611 | TBD | 10% TA | yes | 78.9648 | 173.1903
29186 | FDOT District 5 | North IRL | A | IR1-5 | 0.35 | 0.47 | 0.031444 | 7.0655 | 0.93264 | 0.22217 | 0.029326 | 8140 | Roads and Highways | TV-17 | Chain of Lakes Basin | 1400.3638 | City of Titusville | TBD | Coleman Basin TMDL Improvements | Managed aquatic plant system within a one acre pond. (BC-099) | Floating Islands/ Managed Aquatic Plant Systems (MAPS) | Completed | 2019 |  |  | A | 107 | $11,438 | $12,000 | County | County - $11,438 | N/A | Structural | 2016 | North Indian River Lagoon | 28.63027 | -80.82611 | TBD | 10% TA | yes | 57.8784 | 127.2499
29187 | City of Titusville | North IRL | A | IR1-5 | 0.35 | 0.47 | 0.29388 | 7.0655 | 0.93264 | 2.0764 | 0.27408 | 1100 | Residential, Low Density-Less than two dwelling units/acre | TV-17 | Chain of Lakes Basin | 1400.3638 | City of Titusville | TBD | Coleman Basin TMDL Improvements | Managed aquatic plant system within a one acre pond. (BC-099) | Floating Islands/ Managed Aquatic Plant Systems (MAPS) | Completed | 2019 |  |  | A | 107 | $11,438 | $12,000 | County | County - $11,438 | N/A | Structural | 2016 | North Indian River Lagoon | 28.63027 | -80.82611 | TBD | 10% TA | yes | 155.2667 | 1189.2768
29188 | City of Titusville | North IRL | A | IR1-5 | 0.35 | 0.47 | 0.066773 | 7.0655 | 0.93264 | 0.47178 | 0.062275 | 8120 | Railroads | TV-17 | Chain of Lakes Basin | 1400.3638 | City of Titusville | TBD | Coleman Basin TMDL Improvements | Managed aquatic plant system within a one acre pond. (BC-099) | Floating Islands/ Managed Aquatic Plant Systems (MAPS) | Completed | 2019 |  |  | A | 107 | $11,438 | $12,000 | County | County - $11,438 | N/A | Structural | 2016 | North Indian River Lagoon | 28.63027 | -80.82611 | TBD | 10% TA | yes | 125.8552 | 270.2187
29189 | City of Titusville | North IRL | A | IR1-5 | 0.35 | 0.47 | 0.17683 | 9.9251 | 1.4577 | 1.7551 | 0.25778 | 1200 | Residential, Medium Density-Two-five dwellingunits per acre | TV-17 | Chain of Lakes Basin | 1400.3638 | City of Titusville | TBD | Coleman Basin TMDL Improvements | Managed aquatic plant system within a one acre pond. (BC-099) | Floating Islands/ Managed Aquatic Plant Systems (MAPS) | Completed | 2019 |  |  | A | 107 | $11,438 | $12,000 | County | County - $11,438 | N/A | Structural | 2016 | North Indian River Lagoon | 28.63027 | -80.82611 | TBD | 10% TA | yes | 128.8914 | 715.6185
29190 | City of Titusville | North IRL | A | IR1-5 | 0.35 | 0.47 | 0.072696 | 9.9251 | 1.4577 | 0.72152 | 0.10597 | 1210 | Fixed Single Family Units | TV-17 | Chain of Lakes Basin | 1400.3638 | City of Titusville | TBD | Coleman Basin TMDL Improvements | Managed aquatic plant system within a one acre pond. (BC-099) | Floating Islands/ Managed Aquatic Plant Systems (MAPS) | Completed | 2019 |  |  | A | 107 | $11,438 | $12,000 | County | County - $11,438 | N/A | Structural | 2016 | North Indian River Lagoon | 28.63027 | -80.82611 | TBD | 10% TA | yes | 68.7687 | 294.1911
29191 | City of Titusville | North IRL | A | IR1-5 | 0.35 | 0.47 | 0.10139 | 9.9251 | 1.4577 | 1.0063 | 0.14779 | 1210 | Fixed Single Family Units | TV-17 | Chain of Lakes Basin | 1400.3638 | City of Titusville | TBD | Coleman Basin TMDL Improvements | Managed aquatic plant system within a one acre pond. (BC-099) | Floating Islands/ Managed Aquatic Plant Systems (MAPS) | Completed | 2019 |  |  | A | 107 | $11,438 | $12,000 | County | County - $11,438 | N/A | Structural | 2016 | North Indian River Lagoon | 28.63027 | -80.82611 | TBD | 10% TA | yes | 82.3231 | 410.294
29192 | City of Titusville | North IRL | A | IR1-5 | 0.35 | 0.47 | 0.032681 | 9.9251 | 1.4577 | 0.32436 | 0.04764 | 1210 | Fixed Single Family Units | TV-17 | Chain of Lakes Basin | 1400.3638 | City of Titusville | TBD | Coleman Basin TMDL Improvements | Managed aquatic plant system within a one acre pond. (BC-099) | Floating Islands/ Managed Aquatic Plant Systems (MAPS) | Completed | 2019 |  |  | A | 107 | $11,438 | $12,000 | County | County - $11,438 | N/A | Structural | 2016 | North Indian River Lagoon | 28.63027 | -80.82611 | TBD | 10% TA | yes | 50.2406 | 132.2548
29193 | City of Titusville | North IRL | A | IR1-5 | 0.35 | 0.47 | 0.0026629 | 9.9251 | 1.4577 | 0.026429 | 0.0038818 | 1210 | Fixed Single Family Units | TV-17 | Chain of Lakes Basin | 1400.3638 | City of Titusville | TBD | Coleman Basin TMDL Improvements | Managed aquatic plant system within a one acre pond. (BC-099) | Floating Islands/ Managed Aquatic Plant Systems (MAPS) | Completed | 2019 |  |  | A | 107 | $11,438 | $12,000 | County | County - $11,438 | N/A | Structural | 2016 | North Indian River Lagoon | 28.63027 | -80.82611 | TBD | 10% TA | yes | 40.8551 | 10.7764
29194 | City of Titusville | North IRL | A | IR1-5 | 0.35 | 0.47 | 0.13182 | 9.9251 | 1.4577 | 1.3083 | 0.19215 | 1210 | Fixed Single Family Units | TV-17 | Chain of Lakes Basin | 1400.3638 | City of Titusville | TBD | Coleman Basin TMDL Improvements | Managed aquatic plant system within a one acre pond. (BC-099) | Floating Islands/ Managed Aquatic Plant Systems (MAPS) | Completed | 2019 |  |  | A | 107 | $11,438 | $12,000 | County | County - $11,438 | N/A | Structural | 2016 | North Indian River Lagoon | 28.63027 | -80.82611 | TBD | 10% TA | yes | 93.8416 | 533.4452
29195 | City of Titusville | North IRL | A | IR1-5 | 0.35 | 0.47 | 0.099687 | 9.9251 | 1.4577 | 0.9894 | 0.14532 | 1210 | Fixed Single Family Units | TV-17 | Chain of Lakes Basin | 1400.3638 | City of Titusville | TBD | Coleman Basin TMDL Improvements | Managed aquatic plant system within a one acre pond. (BC-099) | Floating Islands/ Managed Aquatic Plant Systems (MAPS) | Completed | 2019 |  |  | A | 107 | $11,438 | $12,000 | County | County - $11,438 | N/A | Structural | 2016 | North Indian River Lagoon | 28.63027 | -80.82611 | TBD | 10% TA | yes | 80.6854 | 403.4201
29196 | FDOT District 5 | North IRL | A | IR1-5 | 0.35 | 0.47 | 0.1851 | 8.3126 | 1.0796 | 1.5386 | 0.19983 | 8140 | Roads and Highways | TV-17 | Chain of Lakes Basin | 1400.3638 | City of Titusville | TBD | Coleman Basin TMDL Improvements | Managed aquatic plant system within a one acre pond. (BC-099) | Floating Islands/ Managed Aquatic Plant Systems (MAPS) | Completed | 2019 |  |  | A | 107 | $11,438 | $12,000 | County | County - $11,438 | N/A | Structural | 2016 | North Indian River Lagoon | 28.63027 | -80.82611 | TBD | 10% TA | yes | 143.7989 | 749.0683
29197 | City of Titusville | North IRL | A | IR1-5 | 0.35 | 0.47 | 0.19374 | 10.3025 | 1.5267 | 1.996 | 0.29577 | 1200 | Residential, Medium Density-Two-five dwellingunits per acre | TV-17 | Chain of Lakes Basin | 1400.3638 | City of Titusville | TBD | Coleman Basin TMDL Improvements | Managed aquatic plant system within a one acre pond. (BC-099) | Floating Islands/ Managed Aquatic Plant Systems (MAPS) | Completed | 2019 |  |  | A | 107 | $11,438 | $12,000 | County | County - $11,438 | N/A | Structural | 2016 | North Indian River Lagoon | 28.63027 | -80.82611 | TBD | 10% TA | yes | 143.7647 | 784.0218
29198 | City of Titusville | North IRL | A | IR1-5 | 0.35 | 0.47 | 0.031861 | 10.3025 | 1.5267 | 0.32825 | 0.048642 | 1210 | Fixed Single Family Units | TV-17 | Chain of Lakes Basin | 1400.3638 | City of Titusville | TBD | Coleman Basin TMDL Improvements | Managed aquatic plant system within a one acre pond. (BC-099) | Floating Islands/ Managed Aquatic Plant Systems (MAPS) | Completed | 2019 |  |  | A | 107 | $11,438 | $12,000 | County | County - $11,438 | N/A | Structural | 2016 | North Indian River Lagoon | 28.63027 | -80.82611 | TBD | 10% TA | yes | 61.3673 | 128.9387
29199 | City of Titusville | North IRL | A | IR1-5 | 0.35 | 0.47 | 0.16666 | 10.3025 | 1.5267 | 1.717 | 0.25444 | 1210 | Fixed Single Family Units | TV-17 | Chain of Lakes Basin | 1400.3638 | City of Titusville | TBD | Coleman Basin TMDL Improvements | Managed aquatic plant system within a one acre pond. (BC-099) | Floating Islands/ Managed Aquatic Plant Systems (MAPS) | Completed | 2019 |  |  | A | 107 | $11,438 | $12,000 | County | County - $11,438 | N/A | Structural | 2016 | North Indian River Lagoon | 28.63027 | -80.82611 | TBD | 10% TA | yes | 103.8959 | 674.4506
29200 | City of Titusville | North IRL | A | IR1-5 | 0.35 | 0.47 | 0.12858 | 10.3025 | 1.5267 | 1.3247 | 0.19631 | 1210 | Fixed Single Family Units | TV-17 | Chain of Lakes Basin | 1400.3638 | City of Titusville | TBD | Coleman Basin TMDL Improvements | Managed aquatic plant system within a one acre pond. (BC-099) | Floating Islands/ Managed Aquatic Plant Systems (MAPS) | Completed | 2019 |  |  | A | 107 | $11,438 | $12,000 | County | County - $11,438 | N/A | Structural | 2016 | North Indian River Lagoon | 28.63027 | -80.82611 | TBD | 10% TA | yes | 92.5753 | 520.3588
29201 | City of Titusville | North IRL | A | IR1-5 | 0.35 | 0.47 | 0.07934 | 10.3025 | 1.5267 | 0.81739 | 0.12113 | 1210 | Fixed Single Family Units | TV-17 | Chain of Lakes Basin | 1400.3638 | City of Titusville | TBD | Coleman Basin TMDL Improvements | Managed aquatic plant system within a one acre pond. (BC-099) | Floating Islands/ Managed Aquatic Plant Systems (MAPS) | Completed | 2019 |  |  | A | 107 | $11,438 | $12,000 | County | County - $11,438 | N/A | Structural | 2016 | North Indian River Lagoon | 28.63027 | -80.82611 | TBD | 10% TA | yes | 89.9223 | 321.0757
29202 | City of Titusville | North IRL | A | IR1-5 | 0.35 | 0.47 | 0.017583 | 10.3025 | 1.5267 | 0.18114 | 0.026843 | 1210 | Fixed Single Family Units | TV-17 | Chain of Lakes Basin | 1400.3638 | City of Titusville | TBD | Coleman Basin TMDL Improvements | Managed aquatic plant system within a one acre pond. (BC-099) | Floating Islands/ Managed Aquatic Plant Systems (MAPS) | Completed | 2019 |  |  | A | 107 | $11,438 | $12,000 | County | County - $11,438 | N/A | Structural | 2016 | North Indian River Lagoon | 28.63027 | -80.82611 | TBD | 10% TA | yes | 33.7564 | 71.1544
29203 | City of Titusville | North IRL | A | IR1-5 | 0.35 | 0.47 | 0.1897 | 10.2543 | 1.5197 | 1.9452 | 0.28828 | 1200 | Residential, Medium Density-Two-five dwellingunits per acre | TV-17 | Chain of Lakes Basin | 1400.3638 | City of Titusville | TBD | Coleman Basin TMDL Improvements | Managed aquatic plant system within a one acre pond. (BC-099) | Floating Islands/ Managed Aquatic Plant Systems (MAPS) | Completed | 2019 |  |  | A | 107 | $11,438 | $12,000 | County | County - $11,438 | N/A | Structural | 2016 | North Indian River Lagoon | 28.63027 | -80.82611 | TBD | 10% TA | yes | 185.2803 | 767.6924
29204 | City of Titusville | North IRL | A | IR1-5 | 0.35 | 0.47 | 0.055011 | 10.2543 | 1.5197 | 0.5641 | 0.083598 | 1210 | Fixed Single Family Units | TV-17 | Chain of Lakes Basin | 1400.3638 | City of Titusville | TBD | Coleman Basin TMDL Improvements | Managed aquatic plant system within a one acre pond. (BC-099) | Floating Islands/ Managed Aquatic Plant Systems (MAPS) | Completed | 2019 |  |  | A | 107 | $11,438 | $12,000 | County | County - $11,438 | N/A | Structural | 2016 | North Indian River Lagoon | 28.63027 | -80.82611 | TBD | 10% TA | yes | 80.2558 | 222.6219
29205 | City of Titusville | North IRL | A | IR1-5 | 0.35 | 0.47 | 0.021544 | 10.2543 | 1.5197 | 0.22092 | 0.032739 | 1210 | Fixed Single Family Units | TV-17 | Chain of Lakes Basin | 1400.3638 | City of Titusville | TBD | Coleman Basin TMDL Improvements | Managed aquatic plant system within a one acre pond. (BC-099) | Floating Islands/ Managed Aquatic Plant Systems (MAPS) | Completed | 2019 |  |  | A | 107 | $11,438 | $12,000 | County | County - $11,438 | N/A | Structural | 2016 | North Indian River Lagoon | 28.63027 | -80.82611 | TBD | 10% TA | yes | 40.836 | 87.1848
29206 | City of Titusville | North IRL | A | IR1-5 | 0.35 | 0.47 | 0.0073995 | 10.2543 | 1.5197 | 0.075877 | 0.011245 | 1210 | Fixed Single Family Units | TV-17 | Chain of Lakes Basin | 1400.3638 | City of Titusville | TBD | Coleman Basin TMDL Improvements | Managed aquatic plant system within a one acre pond. (BC-099) | Floating Islands/ Managed Aquatic Plant Systems (MAPS) | Completed | 2019 |  |  | A | 107 | $11,438 | $12,000 | County | County - $11,438 | N/A | Structural | 2016 | North Indian River Lagoon | 28.63027 | -80.82611 | TBD | 10% TA | yes | 27.7786 | 29.9449
29207 | City of Titusville | North IRL | A | IR1-5 | 0.35 | 0.47 | 0.0049793 | 10.2543 | 1.5197 | 0.051059 | 0.0075668 | 1210 | Fixed Single Family Units | TV-17 | Chain of Lakes Basin | 1400.3638 | City of Titusville | TBD | Coleman Basin TMDL Improvements | Managed aquatic plant system within a one acre pond. (BC-099) | Floating Islands/ Managed Aquatic Plant Systems (MAPS) | Completed | 2019 |  |  | A | 107 | $11,438 | $12,000 | County | County - $11,438 | N/A | Structural | 2016 | North Indian River Lagoon | 28.63027 | -80.82611 | TBD | 10% TA | yes | 21.6882 | 20.1505
29208 | City of Titusville | North IRL | A | IR1-5 | 0.35 | 0.47 | 0.23058 | 10.2543 | 1.5197 | 2.3644 | 0.3504 | 1210 | Fixed Single Family Units | TV-17 | Chain of Lakes Basin | 1400.3638 | City of Titusville | TBD | Coleman Basin TMDL Improvements | Managed aquatic plant system within a one acre pond. (BC-099) | Floating Islands/ Managed Aquatic Plant Systems (MAPS) | Completed | 2019 |  |  | A | 107 | $11,438 | $12,000 | County | County - $11,438 | N/A | Structural | 2016 | North Indian River Lagoon | 28.63027 | -80.82611 | TBD | 10% TA | yes | 122.159 | 933.1188
29209 | City of Titusville | North IRL | A | IR1-5 | 0.35 | 0.47 | 0.10855 | 10.2543 | 1.5197 | 1.1131 | 0.16496 | 1210 | Fixed Single Family Units | TV-17 | Chain of Lakes Basin | 1400.3638 | City of Titusville | TBD | Coleman Basin TMDL Improvements | Managed aquatic plant system within a one acre pond. (BC-099) | Floating Islands/ Managed Aquatic Plant Systems (MAPS) | Completed | 2019 |  |  | A | 107 | $11,438 | $12,000 | County | County - $11,438 | N/A | Structural | 2016 | North Indian River Lagoon | 28.63027 | -80.82611 | TBD | 10% TA | yes | 91.8695 | 439.2867
29210 | City of Titusville | North IRL | A | IR1-5 | 0.35 | 0.47 | 0.17866 | 9.9237 | 1.4575 | 1.773 | 0.2604 | 1200 | Residential, Medium Density-Two-five dwellingunits per acre | TV-17 | Chain of Lakes Basin | 1400.3638 | City of Titusville | TBD | Coleman Basin TMDL Improvements | Managed aquatic plant system within a one acre pond. (BC-099) | Floating Islands/ Managed Aquatic Plant Systems (MAPS) | Completed | 2019 |  |  | A | 107 | $11,438 | $12,000 | County | County - $11,438 | N/A | Structural | 2016 | North Indian River Lagoon | 28.63027 | -80.82611 | TBD | 10% TA | yes | 129.0231 | 723.0081
29211 | City of Titusville | North IRL | A | IR1-5 | 0.35 | 0.47 | 1.3066e-05 | 9.9237 | 1.4575 | 0.00012966 | 1.9044e-05 | 1210 | Fixed Single Family Units | TV-17 | Chain of Lakes Basin | 1400.3638 | City of Titusville | TBD | Coleman Basin TMDL Improvements | Managed aquatic plant system within a one acre pond. (BC-099) | Floating Islands/ Managed Aquatic Plant Systems (MAPS) | Completed | 2019 |  |  | A | 107 | $11,438 | $12,000 | County | County - $11,438 | N/A | Structural | 2016 | North Indian River Lagoon | 28.63027 | -80.82611 | TBD | 10% TA | yes | 3.084 | 0.052877
29212 | City of Titusville | North IRL | A | IR1-5 | 0.35 | 0.47 | 1.3486e-05 | 9.9237 | 1.4575 | 0.00013383 | 1.9656e-05 | 1210 | Fixed Single Family Units | TV-17 | Chain of Lakes Basin | 1400.3638 | City of Titusville | TBD | Coleman Basin TMDL Improvements | Managed aquatic plant system within a one acre pond. (BC-099) | Floating Islands/ Managed Aquatic Plant Systems (MAPS) | Completed | 2019 |  |  | A | 107 | $11,438 | $12,000 | County | County - $11,438 | N/A | Structural | 2016 | North Indian River Lagoon | 28.63027 | -80.82611 | TBD | 10% TA | yes | 3.632 | 0.054575
29213 | City of Titusville | North IRL | A | IR1-5 | 0.35 | 0.47 | 0.19475 | 9.9237 | 1.4575 | 1.9326 | 0.28385 | 1210 | Fixed Single Family Units | TV-17 | Chain of Lakes Basin | 1400.3638 | City of Titusville | TBD | Coleman Basin TMDL Improvements | Managed aquatic plant system within a one acre pond. (BC-099) | Floating Islands/ Managed Aquatic Plant Systems (MAPS) | Completed | 2019 |  |  | A | 107 | $11,438 | $12,000 | County | County - $11,438 | N/A | Structural | 2016 | North Indian River Lagoon | 28.63027 | -80.82611 | TBD | 10% TA | yes | 112.3551 | 788.1246
29214 | City of Titusville | North IRL | A | IR1-5 | 0.35 | 0.47 | 0.17326 | 9.9237 | 1.4575 | 1.7194 | 0.25253 | 1210 | Fixed Single Family Units | TV-17 | Chain of Lakes Basin | 1400.3638 | City of Titusville | TBD | Coleman Basin TMDL Improvements | Managed aquatic plant system within a one acre pond. (BC-099) | Floating Islands/ Managed Aquatic Plant Systems (MAPS) | Completed | 2019 |  |  | A | 107 | $11,438 | $12,000 | County | County - $11,438 | N/A | Structural | 2016 | North Indian River Lagoon | 28.63027 | -80.82611 | TBD | 10% TA | yes | 106.8915 | 701.1617
29215 | City of Titusville | North IRL | A | IR1-5 | 0.35 | 0.47 | 0.034398 | 9.9237 | 1.4575 | 0.34135 | 0.050136 | 1210 | Fixed Single Family Units | TV-17 | Chain of Lakes Basin | 1400.3638 | City of Titusville | TBD | Coleman Basin TMDL Improvements | Managed aquatic plant system within a one acre pond. (BC-099) | Floating Islands/ Managed Aquatic Plant Systems (MAPS) | Completed | 2019 |  |  | A | 107 | $11,438 | $12,000 | County | County - $11,438 | N/A | Structural | 2016 | North Indian River Lagoon | 28.63027 | -80.82611 | TBD | 10% TA | yes | 56.2617 | 139.2027
29216 | City of Titusville | North IRL | A | IR1-5 | 0.35 | 0.47 | 0.035632 | 9.9237 | 1.4575 | 0.3536 | 0.051935 | 1210 | Fixed Single Family Units | TV-17 | Chain of Lakes Basin | 1400.3638 | City of Titusville | TBD | Coleman Basin TMDL Improvements | Managed aquatic plant system within a one acre pond. (BC-099) | Floating Islands/ Managed Aquatic Plant Systems (MAPS) | Completed | 2019 |  |  | A | 107 | $11,438 | $12,000 | County | County - $11,438 | N/A | Structural | 2016 | North Indian River Lagoon | 28.63027 | -80.82611 | TBD | 10% TA | yes | 65.3261 | 144.198
29217 | City of Titusville | North IRL | A | IR1-5 | 0.35 | 0.47 | 0.0010372 | 9.9237 | 1.4575 | 0.010293 | 0.0015118 | 1210 | Fixed Single Family Units | TV-17 | Chain of Lakes Basin | 1400.3638 | City of Titusville | TBD | Coleman Basin TMDL Improvements | Managed aquatic plant system within a one acre pond. (BC-099) | Floating Islands/ Managed Aquatic Plant Systems (MAPS) | Completed | 2019 |  |  | A | 107 | $11,438 | $12,000 | County | County - $11,438 | N/A | Structural | 2016 | North Indian River Lagoon | 28.63027 | -80.82611 | TBD | 10% TA | yes | 11.0361 | 4.1975
29218 | City of Titusville | North IRL | A | IR1-5 | 0.35 | 0.47 | 0.18432 | 9.9721 | 1.4687 | 1.838 | 0.2707 | 1200 | Residential, Medium Density-Two-five dwellingunits per acre | TV-17 | Chain of Lakes Basin | 1400.3638 | City of Titusville | TBD | Coleman Basin TMDL Improvements | Managed aquatic plant system within a one acre pond. (BC-099) | Floating Islands/ Managed Aquatic Plant Systems (MAPS) | Completed | 2019 |  |  | A | 107 | $11,438 | $12,000 | County | County - $11,438 | N/A | Structural | 2016 | North Indian River Lagoon | 28.63027 | -80.82611 | TBD | 10% TA | yes | 195.2036 | 745.9035
29219 | City of Titusville | North IRL | A | IR1-5 | 0.35 | 0.47 | 0.1414 | 9.9721 | 1.4687 | 1.4101 | 0.20767 | 1210 | Fixed Single Family Units | TV-17 | Chain of Lakes Basin | 1400.3638 | City of Titusville | TBD | Coleman Basin TMDL Improvements | Managed aquatic plant system within a one acre pond. (BC-099) | Floating Islands/ Managed Aquatic Plant Systems (MAPS) | Completed | 2019 |  |  | A | 107 | $11,438 | $12,000 | County | County - $11,438 | N/A | Structural | 2016 | North Indian River Lagoon | 28.63027 | -80.82611 | TBD | 10% TA | yes | 103.0096 | 572.2348
29220 | City of Titusville | North IRL | A | IR1-5 | 0.35 | 0.47 | 0.24118 | 9.9721 | 1.4687 | 2.4051 | 0.35421 | 1210 | Fixed Single Family Units | TV-17 | Chain of Lakes Basin | 1400.3638 | City of Titusville | TBD | Coleman Basin TMDL Improvements | Managed aquatic plant system within a one acre pond. (BC-099) | Floating Islands/ Managed Aquatic Plant Systems (MAPS) | Completed | 2019 |  |  | A | 107 | $11,438 | $12,000 | County | County - $11,438 | N/A | Structural | 2016 | North Indian River Lagoon | 28.63027 | -80.82611 | TBD | 10% TA | yes | 123.8633 | 976.0128
29221 | City of Titusville | North IRL | A | IR1-5 | 0.35 | 0.47 | 0.04827 | 9.9721 | 1.4687 | 0.48135 | 0.070892 | 1210 | Fixed Single Family Units | TV-17 | Chain of Lakes Basin | 1400.3638 | City of Titusville | TBD | Coleman Basin TMDL Improvements | Managed aquatic plant system within a one acre pond. (BC-099) | Floating Islands/ Managed Aquatic Plant Systems (MAPS) | Completed | 2019 |  |  | A | 107 | $11,438 | $12,000 | County | County - $11,438 | N/A | Structural | 2016 | North Indian River Lagoon | 28.63027 | -80.82611 | TBD | 10% TA | yes | 94.9261 | 195.3417
29222 | City of Titusville | North IRL | A | IR1-5 | 0.35 | 0.47 | 0.0003373 | 9.9721 | 1.4687 | 0.0033636 | 0.00049538 | 1320 | Mobile Home Units | TV-17 | Chain of Lakes Basin | 1400.3638 | City of Titusville | TBD | Coleman Basin TMDL Improvements | Managed aquatic plant system within a one acre pond. (BC-099) | Floating Islands/ Managed Aquatic Plant Systems (MAPS) | Completed | 2019 |  |  | A | 107 | $11,438 | $12,000 | County | County - $11,438 | N/A | Structural | 2016 | North Indian River Lagoon | 28.63027 | -80.82611 | TBD | 10% TA | yes | 13.1544 | 1.365
29223 | City of Titusville | North IRL | A | IR1-5 | 0.35 | 0.47 | 0.047264 | 9.9251 | 1.4577 | 0.46909 | 0.068898 | 1200 | Residential, Medium Density-Two-five dwellingunits per acre | TV-17 | Chain of Lakes Basin | 1400.3638 | City of Titusville | TBD | Coleman Basin TMDL Improvements | Managed aquatic plant system within a one acre pond. (BC-099) | Floating Islands/ Managed Aquatic Plant Systems (MAPS) | Completed | 2019 |  |  | A | 107 | $11,438 | $12,000 | County | County - $11,438 | N/A | Structural | 2016 | North Indian River Lagoon | 28.63027 | -80.82611 | TBD | 10% TA | yes | 107.6662 | 191.2688
29224 | City of Titusville | North IRL | A | IR1-5 | 0.35 | 0.47 | 0.070917 | 9.9251 | 1.4577 | 0.70385 | 0.10338 | 1210 | Fixed Single Family Units | TV-17 | Chain of Lakes Basin | 1400.3638 | City of Titusville | TBD | Coleman Basin TMDL Improvements | Managed aquatic plant system within a one acre pond. (BC-099) | Floating Islands/ Managed Aquatic Plant Systems (MAPS) | Completed | 2019 |  |  | A | 107 | $11,438 | $12,000 | County | County - $11,438 | N/A | Structural | 2016 | North Indian River Lagoon | 28.63027 | -80.82611 | TBD | 10% TA | yes | 69.8705 | 286.9898
29225 | City of Titusville | North IRL | A | IR1-5 | 0.35 | 0.47 | 0.098253 | 9.9251 | 1.4577 | 0.97517 | 0.14323 | 1210 | Fixed Single Family Units | TV-17 | Chain of Lakes Basin | 1400.3638 | City of Titusville | TBD | Coleman Basin TMDL Improvements | Managed aquatic plant system within a one acre pond. (BC-099) | Floating Islands/ Managed Aquatic Plant Systems (MAPS) | Completed | 2019 |  |  | A | 107 | $11,438 | $12,000 | County | County - $11,438 | N/A | Structural | 2016 | North Indian River Lagoon | 28.63027 | -80.82611 | TBD | 10% TA | yes | 84.415 | 397.6161
29226 | City of Titusville | North IRL | A | IR1-5 | 0.35 | 0.47 | 0.00070371 | 9.9251 | 1.4577 | 0.0069844 | 0.0010258 | 1210 | Fixed Single Family Units | TV-17 | Chain of Lakes Basin | 1400.3638 | City of Titusville | TBD | Coleman Basin TMDL Improvements | Managed aquatic plant system within a one acre pond. (BC-099) | Floating Islands/ Managed Aquatic Plant Systems (MAPS) | Completed | 2019 |  |  | A | 107 | $11,438 | $12,000 | County | County - $11,438 | N/A | Structural | 2016 | North Indian River Lagoon | 28.63027 | -80.82611 | TBD | 10% TA | yes | 23.8066 | 2.8478
29227 | City of Titusville | North IRL | A | IR1-5 | 0.35 | 0.47 | 0.16843 | 9.9251 | 1.4577 | 1.6716 | 0.24552 | 1210 | Fixed Single Family Units | TV-17 | Chain of Lakes Basin | 1400.3638 | City of Titusville | TBD | Coleman Basin TMDL Improvements | Managed aquatic plant system within a one acre pond. (BC-099) | Floating Islands/ Managed Aquatic Plant Systems (MAPS) | Completed | 2019 |  |  | A | 107 | $11,438 | $12,000 | County | County - $11,438 | N/A | Structural | 2016 | North Indian River Lagoon | 28.63027 | -80.82611 | TBD | 10% TA | yes | 106.9255 | 681.5938
29228 | City of Titusville | North IRL | A | IR1-5 | 0.35 | 0.47 | 0.22393 | 9.9251 | 1.4577 | 2.2225 | 0.32642 | 1210 | Fixed Single Family Units | TV-17 | Chain of Lakes Basin | 1400.3638 | City of Titusville | TBD | Coleman Basin TMDL Improvements | Managed aquatic plant system within a one acre pond. (BC-099) | Floating Islands/ Managed Aquatic Plant Systems (MAPS) | Completed | 2019 |  |  | A | 107 | $11,438 | $12,000 | County | County - $11,438 | N/A | Structural | 2016 | North Indian River Lagoon | 28.63027 | -80.82611 | TBD | 10% TA | yes | 120.7323 | 906.1994
29229 | City of Titusville | North IRL | A | IR1-5 | 0.35 | 0.47 | 0.0082742 | 9.9251 | 1.4577 | 0.082122 | 0.012061 | 1210 | Fixed Single Family Units | TV-17 | Chain of Lakes Basin | 1400.3638 | City of Titusville | TBD | Coleman Basin TMDL Improvements | Managed aquatic plant system within a one acre pond. (BC-099) | Floating Islands/ Managed Aquatic Plant Systems (MAPS) | Completed | 2019 |  |  | A | 107 | $11,438 | $12,000 | County | County - $11,438 | N/A | Structural | 2016 | North Indian River Lagoon | 28.63027 | -80.82611 | TBD | 10% TA | yes | 66.8447 | 33.4843
29230 | Natural Lands | North IRL | A | IR1-5 | 0.35 | 0.47 | 0.61776 | 5.3293 | 0.60544 | 3.2922 | 0.37402 | 4340 | Hardwood Conifer Mixed | TV-17 | Chain of Lakes Basin | 1400.3638 | City of Titusville | TBD | Coleman Basin TMDL Improvements | Managed aquatic plant system within a one acre pond. (BC-099) | Floating Islands/ Managed Aquatic Plant Systems (MAPS) | Completed | 2019 |  |  | A | 107 | $11,438 | $12,000 | County | County - $11,438 | N/A | Structural | 2016 | North Indian River Lagoon | 28.63027 | -80.82611 | TBD | 10% TA | yes | 200 | 2500
29231 | City of Titusville | North IRL | A | IR1-5 | 0.35 | 0.47 | 0.50646 | 7.9458 | 1.0854 | 4.0243 | 0.5497 | 1750 | Governmental | TV-17 | Chain of Lakes Basin | 1400.3638 | City of Titusville | TBD | Coleman Basin TMDL Improvements | Managed aquatic plant system within a one acre pond. (BC-099) | Floating Islands/ Managed Aquatic Plant Systems (MAPS) | Completed | 2019 |  |  | A | 107 | $11,438 | $12,000 | County | County - $11,438 | N/A | Structural | 2016 | North Indian River Lagoon | 28.63027 | -80.82611 | TBD | 10% TA | yes | 211.7109 | 2049.5755
29232 | City of Titusville | North IRL | A | IR1-5 | 0.35 | 0.47 | 0.1113 | 7.9458 | 1.0854 | 0.88439 | 0.1208 | 1750 | Governmental | TV-17 | Chain of Lakes Basin | 1400.3638 | City of Titusville | TBD | Coleman Basin TMDL Improvements | Managed aquatic plant system within a one acre pond. (BC-099) | Floating Islands/ Managed Aquatic Plant Systems (MAPS) | Completed | 2019 |  |  | A | 107 | $11,438 | $12,000 | County | County - $11,438 | N/A | Structural | 2016 | North Indian River Lagoon | 28.63027 | -80.82611 | TBD | 10% TA | yes | 90.7373 | 450.4245
29233 | City of Titusville | North IRL | A | IR1-5 | 0.35 | 0.47 | 0.22527 | 10.2758 | 1.5217 | 2.3148 | 0.34279 | 1200 | Residential, Medium Density-Two-five dwellingunits per acre | TV-17 | Chain of Lakes Basin | 1400.3638 | City of Titusville | TBD | Coleman Basin TMDL Improvements | Managed aquatic plant system within a one acre pond. (BC-099) | Floating Islands/ Managed Aquatic Plant Systems (MAPS) | Completed | 2019 |  |  | A | 107 | $11,438 | $12,000 | County | County - $11,438 | N/A | Structural | 2016 | North Indian River Lagoon | 28.63027 | -80.82611 | TBD | 10% TA | yes | 191.1689 | 911.6241
29234 | City of Titusville | North IRL | A | IR1-5 | 0.35 | 0.47 | 0.088484 | 10.2758 | 1.5217 | 0.90925 | 0.13465 | 1210 | Fixed Single Family Units | TV-17 | Chain of Lakes Basin | 1400.3638 | City of Titusville | TBD | Coleman Basin TMDL Improvements | Managed aquatic plant system within a one acre pond. (BC-099) | Floating Islands/ Managed Aquatic Plant Systems (MAPS) | Completed | 2019 |  |  | A | 107 | $11,438 | $12,000 | County | County - $11,438 | N/A | Structural | 2016 | North Indian River Lagoon | 28.63027 | -80.82611 | TBD | 10% TA | yes | 76.0009 | 358.0825
29235 | City of Titusville | North IRL | A | IR1-5 | 0.35 | 0.47 | 0.15298 | 10.2758 | 1.5217 | 1.572 | 0.23279 | 1210 | Fixed Single Family Units | TV-17 | Chain of Lakes Basin | 1400.3638 | City of Titusville | TBD | Coleman Basin TMDL Improvements | Managed aquatic plant system within a one acre pond. (BC-099) | Floating Islands/ Managed Aquatic Plant Systems (MAPS) | Completed | 2019 |  |  | A | 107 | $11,438 | $12,000 | County | County - $11,438 | N/A | Structural | 2016 | North Indian River Lagoon | 28.63027 | -80.82611 | TBD | 10% TA | yes | 97.9007 | 619.0791
29236 | City of Titusville | North IRL | A | IR1-5 | 0.35 | 0.47 | 0.035789 | 10.2758 | 1.5217 | 0.36776 | 0.05446 | 1210 | Fixed Single Family Units | TV-17 | Chain of Lakes Basin | 1400.3638 | City of Titusville | TBD | Coleman Basin TMDL Improvements | Managed aquatic plant system within a one acre pond. (BC-099) | Floating Islands/ Managed Aquatic Plant Systems (MAPS) | Completed | 2019 |  |  | A | 107 | $11,438 | $12,000 | County | County - $11,438 | N/A | Structural | 2016 | North Indian River Lagoon | 28.63027 | -80.82611 | TBD | 10% TA | yes | 49.5472 | 144.8319
29237 | City of Titusville | North IRL | A | IR1-5 | 0.35 | 0.47 | 0.11525 | 10.2758 | 1.5217 | 1.1842 | 0.17537 | 1210 | Fixed Single Family Units | TV-17 | Chain of Lakes Basin | 1400.3638 | City of Titusville | TBD | Coleman Basin TMDL Improvements | Managed aquatic plant system within a one acre pond. (BC-099) | Floating Islands/ Managed Aquatic Plant Systems (MAPS) | Completed | 2019 |  |  | A | 107 | $11,438 | $12,000 | County | County - $11,438 | N/A | Structural | 2016 | North Indian River Lagoon | 28.63027 | -80.82611 | TBD | 10% TA | yes | 93.225 | 466.3825
29238 | Natural Lands | North IRL | A | IR1-5 | 0.35 | 0.47 | 0.025534 | 7.8758 | 1.0491 | 0.2011 | 0.026788 | 4340 | Hardwood Conifer Mixed | TV-17 | Chain of Lakes Basin | 1400.3638 | City of Titusville | TBD | Coleman Basin TMDL Improvements | Managed aquatic plant system within a one acre pond. (BC-099) | Floating Islands/ Managed Aquatic Plant Systems (MAPS) | Completed | 2019 |  |  | A | 107 | $11,438 | $12,000 | County | County - $11,438 | N/A | Structural | 2016 | North Indian River Lagoon | 28.63027 | -80.82611 | TBD | 10% TA | yes | 51.7156 | 103.3321
29239 | City of Titusville | North IRL | A | IR1-5 | 0.35 | 0.47 | 0.20891 | 7.8758 | 1.0491 | 1.6453 | 0.21917 | 8120 | Railroads | TV-17 | Chain of Lakes Basin | 1400.3638 | City of Titusville | TBD | Coleman Basin TMDL Improvements | Managed aquatic plant system within a one acre pond. (BC-099) | Floating Islands/ Managed Aquatic Plant Systems (MAPS) | Completed | 2019 |  |  | A | 107 | $11,438 | $12,000 | County | County - $11,438 | N/A | Structural | 2016 | North Indian River Lagoon | 28.63027 | -80.82611 | TBD | 10% TA | yes | 137.436 | 845.4303
29240 | City of Titusville | North IRL | A | IR1-5 | 0.35 | 0.47 | 0.13521 | 7.8758 | 1.0491 | 1.0649 | 0.14186 | 8140 | Roads and Highways | TV-17 | Chain of Lakes Basin | 1400.3638 | City of Titusville | TBD | Coleman Basin TMDL Improvements | Managed aquatic plant system within a one acre pond. (BC-099) | Floating Islands/ Managed Aquatic Plant Systems (MAPS) | Completed | 2019 |  |  | A | 107 | $11,438 | $12,000 | County | County - $11,438 | N/A | Structural | 2016 | North Indian River Lagoon | 28.63027 | -80.82611 | TBD | 10% TA | yes | 136.8901 | 547.1898
29241 | City of Titusville | North IRL | A | IR1-5 | 0.35 | 0.47 | 6.393e-05 | 8.5987 | 1.1422 | 0.00054972 | 7.3024e-05 | 8140 | Roads and Highways | TV-17 | Chain of Lakes Basin | 1400.3638 | City of Titusville | TBD | Coleman Basin TMDL Improvements | Managed aquatic plant system within a one acre pond. (BC-099) | Floating Islands/ Managed Aquatic Plant Systems (MAPS) | Completed | 2019 |  |  | A | 107 | $11,438 | $12,000 | County | County - $11,438 | N/A | Structural | 2016 | North Indian River Lagoon | 28.63027 | -80.82611 | TBD | 10% TA | yes | 2.598 | 0.25872
29242 | City of Titusville | North IRL | A | IR1-5 | 0.35 | 0.47 | 0.20745 | 10.2692 | 1.5218 | 2.1303 | 0.3157 | 1200 | Residential, Medium Density-Two-five dwellingunits per acre | TV-17 | Chain of Lakes Basin | 1400.3638 | City of Titusville | TBD | Coleman Basin TMDL Improvements | Managed aquatic plant system within a one acre pond. (BC-099) | Floating Islands/ Managed Aquatic Plant Systems (MAPS) | Completed | 2019 |  |  | A | 107 | $11,438 | $12,000 | County | County - $11,438 | N/A | Structural | 2016 | North Indian River Lagoon | 28.63027 | -80.82611 | TBD | 10% TA | yes | 141.3501 | 839.5124
29243 | City of Titusville | North IRL | A | IR1-5 | 0.35 | 0.47 | 0.15149 | 10.2692 | 1.5218 | 1.5557 | 0.23055 | 1210 | Fixed Single Family Units | TV-17 | Chain of Lakes Basin | 1400.3638 | City of Titusville | TBD | Coleman Basin TMDL Improvements | Managed aquatic plant system within a one acre pond. (BC-099) | Floating Islands/ Managed Aquatic Plant Systems (MAPS) | Completed | 2019 |  |  | A | 107 | $11,438 | $12,000 | County | County - $11,438 | N/A | Structural | 2016 | North Indian River Lagoon | 28.63027 | -80.82611 | TBD | 10% TA | yes | 99.3551 | 613.0712
29244 | City of Titusville | North IRL | A | IR1-5 | 0.35 | 0.47 | 0.13571 | 10.2692 | 1.5218 | 1.3937 | 0.20653 | 1210 | Fixed Single Family Units | TV-17 | Chain of Lakes Basin | 1400.3638 | City of Titusville | TBD | Coleman Basin TMDL Improvements | Managed aquatic plant system within a one acre pond. (BC-099) | Floating Islands/ Managed Aquatic Plant Systems (MAPS) | Completed | 2019 |  |  | A | 107 | $11,438 | $12,000 | County | County - $11,438 | N/A | Structural | 2016 | North Indian River Lagoon | 28.63027 | -80.82611 | TBD | 10% TA | yes | 94.9689 | 549.2094
29245 | City of Titusville | North IRL | A | IR1-5 | 0.35 | 0.47 | 0.054872 | 10.2692 | 1.5218 | 0.56349 | 0.083505 | 1210 | Fixed Single Family Units | TV-17 | Chain of Lakes Basin | 1400.3638 | City of Titusville | TBD | Coleman Basin TMDL Improvements | Managed aquatic plant system within a one acre pond. (BC-099) | Floating Islands/ Managed Aquatic Plant Systems (MAPS) | Completed | 2019 |  |  | A | 107 | $11,438 | $12,000 | County | County - $11,438 | N/A | Structural | 2016 | North Indian River Lagoon | 28.63027 | -80.82611 | TBD | 10% TA | yes | 72.9813 | 222.0589