5461 | City of Titusville | North IRL | A | IR1-5 | 0.35 | 0.47 | 0.19446 | 10.1333 | 1.5 | 1.9705 | 0.29168 | 1210 | Fixed Single Family Units | TV-04 | St. Johns Basin Stormwater Improvements | 955.9175 | City of Titusville | DEP/ SJRWMD | St. Johns Basin Stormwater Improvements | Construction of a 3. 5-acre wet detention pond to treat runoff from mixed use lands prior to discharge to the lagoon. | Wet Detention Pond | Completed | 2014 | 317 | 1.156 | A | 882 | $2,024,000 | $8,000 | DEP/ Brevard County/ City | DEP - $681,563/ County - $141,655/ City - $1,314,625 | S0338 | Structural | 2013 | North Indian River Lagoon | 28.603767 | -80.822008 | 2012 | Wet Detention Effciency Calculation and TA | yes | 113.5197 | 786.942
5462 | City of Titusville | North IRL | A | IR1-5 | 0.35 | 0.47 | 0.056308 | 10.1333 | 1.5 | 0.57059 | 0.084461 | 1210 | Fixed Single Family Units | TV-04 | St. Johns Basin Stormwater Improvements | 955.9175 | City of Titusville | DEP/ SJRWMD | St. Johns Basin Stormwater Improvements | Construction of a 3. 5-acre wet detention pond to treat runoff from mixed use lands prior to discharge to the lagoon. | Wet Detention Pond | Completed | 2014 | 317 | 1.156 | A | 882 | $2,024,000 | $8,000 | DEP/ Brevard County/ City | DEP - $681,563/ County - $141,655/ City - $1,314,625 | S0338 | Structural | 2013 | North Indian River Lagoon | 28.603767 | -80.822008 | 2012 | Wet Detention Effciency Calculation and TA | yes | 68.3083 | 227.8705
5463 | City of Titusville | North IRL | A | IR1-5 | 0.35 | 0.47 | 0.091624 | 10.1333 | 1.5 | 0.92845 | 0.13743 | 1210 | Fixed Single Family Units | TV-04 | St. Johns Basin Stormwater Improvements | 955.9175 | City of Titusville | DEP/ SJRWMD | St. Johns Basin Stormwater Improvements | Construction of a 3. 5-acre wet detention pond to treat runoff from mixed use lands prior to discharge to the lagoon. | Wet Detention Pond | Completed | 2014 | 317 | 1.156 | A | 882 | $2,024,000 | $8,000 | DEP/ Brevard County/ City | DEP - $681,563/ County - $141,655/ City - $1,314,625 | S0338 | Structural | 2013 | North Indian River Lagoon | 28.603767 | -80.822008 | 2012 | Wet Detention Effciency Calculation and TA | yes | 88.4068 | 370.7895
5464 | City of Titusville | North IRL | A | IR1-5 | 0.35 | 0.47 | 0.0028723 | 10.1333 | 1.5 | 0.029106 | 0.0043084 | 1210 | Fixed Single Family Units | TV-04 | St. Johns Basin Stormwater Improvements | 955.9175 | City of Titusville | DEP/ SJRWMD | St. Johns Basin Stormwater Improvements | Construction of a 3. 5-acre wet detention pond to treat runoff from mixed use lands prior to discharge to the lagoon. | Wet Detention Pond | Completed | 2014 | 317 | 1.156 | A | 882 | $2,024,000 | $8,000 | DEP/ Brevard County/ City | DEP - $681,563/ County - $141,655/ City - $1,314,625 | S0338 | Structural | 2013 | North Indian River Lagoon | 28.603767 | -80.822008 | 2012 | Wet Detention Effciency Calculation and TA | yes | 24.7945 | 11.6238
5465 | City of Titusville | North IRL | A | IR1-5 | 0.35 | 0.47 | 0.1594 | 11.1338 | 1.5377 | 1.7747 | 0.24511 | 1200 | Residential, Medium Density-Two-five dwellingunits per acre | TV-04 | St. Johns Basin Stormwater Improvements | 955.9175 | City of Titusville | DEP/ SJRWMD | St. Johns Basin Stormwater Improvements | Construction of a 3. 5-acre wet detention pond to treat runoff from mixed use lands prior to discharge to the lagoon. | Wet Detention Pond | Completed | 2014 | 317 | 1.156 | A | 882 | $2,024,000 | $8,000 | DEP/ Brevard County/ City | DEP - $681,563/ County - $141,655/ City - $1,314,625 | S0338 | Structural | 2013 | North Indian River Lagoon | 28.603767 | -80.822008 | 2012 | Wet Detention Effciency Calculation and TA | yes | 125.5781 | 645.074
5466 | City of Titusville | North IRL | A | IR1-5 | 0.35 | 0.47 | 0.2757 | 11.1338 | 1.5377 | 3.0696 | 0.42394 | 1400 | Commercial and Services | TV-04 | St. Johns Basin Stormwater Improvements | 955.9175 | City of Titusville | DEP/ SJRWMD | St. Johns Basin Stormwater Improvements | Construction of a 3. 5-acre wet detention pond to treat runoff from mixed use lands prior to discharge to the lagoon. | Wet Detention Pond | Completed | 2014 | 317 | 1.156 | A | 882 | $2,024,000 | $8,000 | DEP/ Brevard County/ City | DEP - $681,563/ County - $141,655/ City - $1,314,625 | S0338 | Structural | 2013 | North Indian River Lagoon | 28.603767 | -80.822008 | 2012 | Wet Detention Effciency Calculation and TA | yes | 174.2353 | 1115.7189
5467 | City of Titusville | North IRL | A | IR1-5 | 0.35 | 0.47 | 0.056429 | 11.1338 | 1.5377 | 0.62826 | 0.08677 | 1420 | Wholesale Sales and Services <Excluding warehouses associated with industrial use> | TV-04 | St. Johns Basin Stormwater Improvements | 955.9175 | City of Titusville | DEP/ SJRWMD | St. Johns Basin Stormwater Improvements | Construction of a 3. 5-acre wet detention pond to treat runoff from mixed use lands prior to discharge to the lagoon. | Wet Detention Pond | Completed | 2014 | 317 | 1.156 | A | 882 | $2,024,000 | $8,000 | DEP/ Brevard County/ City | DEP - $681,563/ County - $141,655/ City - $1,314,625 | S0338 | Structural | 2013 | North Indian River Lagoon | 28.603767 | -80.822008 | 2012 | Wet Detention Effciency Calculation and TA | yes | 73.4335 | 228.3589
5468 | City of Titusville | North IRL | A | IR1-5 | 0.35 | 0.47 | 0.12571 | 11.1338 | 1.5377 | 1.3996 | 0.1933 | 1210 | Fixed Single Family Units | TV-04 | St. Johns Basin Stormwater Improvements | 955.9175 | City of Titusville | DEP/ SJRWMD | St. Johns Basin Stormwater Improvements | Construction of a 3. 5-acre wet detention pond to treat runoff from mixed use lands prior to discharge to the lagoon. | Wet Detention Pond | Completed | 2014 | 317 | 1.156 | A | 882 | $2,024,000 | $8,000 | DEP/ Brevard County/ City | DEP - $681,563/ County - $141,655/ City - $1,314,625 | S0338 | Structural | 2013 | North Indian River Lagoon | 28.603767 | -80.822008 | 2012 | Wet Detention Effciency Calculation and TA | yes | 92.9622 | 508.7316
5469 | City of Titusville | North IRL | A | IR1-5 | 0.35 | 0.47 | 0.0006085 | 7.958 | 1.0848 | 0.0048425 | 0.0006601 | 1410 | Retail Sales and Services | TV-04 | St. Johns Basin Stormwater Improvements | 955.9175 | City of Titusville | DEP/ SJRWMD | St. Johns Basin Stormwater Improvements | Construction of a 3. 5-acre wet detention pond to treat runoff from mixed use lands prior to discharge to the lagoon. | Wet Detention Pond | Completed | 2014 | 317 | 1.156 | A | 882 | $2,024,000 | $8,000 | DEP/ Brevard County/ City | DEP - $681,563/ County - $141,655/ City - $1,314,625 | S0338 | Structural | 2013 | North Indian River Lagoon | 28.603767 | -80.822008 | 2012 | Wet Detention Effciency Calculation and TA | yes | 14.9191 | 2.4625
5470 | City of Titusville | North IRL | A | IR1-5 | 0.35 | 0.47 | 0.61712 | 7.958 | 1.0848 | 4.9111 | 0.66946 | 1780 | Commercial Child Care | TV-04 | St. Johns Basin Stormwater Improvements | 955.9175 | City of Titusville | DEP/ SJRWMD | St. Johns Basin Stormwater Improvements | Construction of a 3. 5-acre wet detention pond to treat runoff from mixed use lands prior to discharge to the lagoon. | Wet Detention Pond | Completed | 2014 | 317 | 1.156 | A | 882 | $2,024,000 | $8,000 | DEP/ Brevard County/ City | DEP - $681,563/ County - $141,655/ City - $1,314,625 | S0338 | Structural | 2013 | North Indian River Lagoon | 28.603767 | -80.822008 | 2012 | Wet Detention Effciency Calculation and TA | yes | 199.0459 | 2497.4109
5471 | City of Titusville | North IRL | A | IR1-5 | 0.35 | 0.47 | 3.1289e-05 | 7.958 | 1.0848 | 0.000249 | 3.3943e-05 | 1210 | Fixed Single Family Units | TV-04 | St. Johns Basin Stormwater Improvements | 955.9175 | City of Titusville | DEP/ SJRWMD | St. Johns Basin Stormwater Improvements | Construction of a 3. 5-acre wet detention pond to treat runoff from mixed use lands prior to discharge to the lagoon. | Wet Detention Pond | Completed | 2014 | 317 | 1.156 | A | 882 | $2,024,000 | $8,000 | DEP/ Brevard County/ City | DEP - $681,563/ County - $141,655/ City - $1,314,625 | S0338 | Structural | 2013 | North Indian River Lagoon | 28.603767 | -80.822008 | 2012 | Wet Detention Effciency Calculation and TA | yes | 1.7236 | 0.12662
5472 | City of Titusville | North IRL | A | IR1-5 | 0.35 | 0.47 | 0.48532 | 11.5928 | 1.5384 | 5.6263 | 0.74664 | 1420 | Wholesale Sales and Services <Excluding warehouses associated with industrial use> | TV-04 | St. Johns Basin Stormwater Improvements | 955.9175 | City of Titusville | DEP/ SJRWMD | St. Johns Basin Stormwater Improvements | Construction of a 3. 5-acre wet detention pond to treat runoff from mixed use lands prior to discharge to the lagoon. | Wet Detention Pond | Completed | 2014 | 317 | 1.156 | A | 882 | $2,024,000 | $8,000 | DEP/ Brevard County/ City | DEP - $681,563/ County - $141,655/ City - $1,314,625 | S0338 | Structural | 2013 | North Indian River Lagoon | 28.603767 | -80.822008 | 2012 | Wet Detention Effciency Calculation and TA | yes | 178.5615 | 1964.0376
5473 | City of Titusville | North IRL | A | IR1-5 | 0.35 | 0.47 | 0.13244 | 11.5928 | 1.5384 | 1.5353 | 0.20375 | 1420 | Wholesale Sales and Services <Excluding warehouses associated with industrial use> | TV-04 | St. Johns Basin Stormwater Improvements | 955.9175 | City of Titusville | DEP/ SJRWMD | St. Johns Basin Stormwater Improvements | Construction of a 3. 5-acre wet detention pond to treat runoff from mixed use lands prior to discharge to the lagoon. | Wet Detention Pond | Completed | 2014 | 317 | 1.156 | A | 882 | $2,024,000 | $8,000 | DEP/ Brevard County/ City | DEP - $681,563/ County - $141,655/ City - $1,314,625 | S0338 | Structural | 2013 | North Indian River Lagoon | 28.603767 | -80.822008 | 2012 | Wet Detention Effciency Calculation and TA | yes | 121.4385 | 535.9624
5474 | City of Titusville | North IRL | A | IR1-5 | 0.35 | 0.47 | 0.36197 | 10.1501 | 1.4569 | 3.6741 | 0.52734 | 1200 | Residential, Medium Density-Two-five dwellingunits per acre | TV-04 | St. Johns Basin Stormwater Improvements | 955.9175 | City of Titusville | DEP/ SJRWMD | St. Johns Basin Stormwater Improvements | Construction of a 3. 5-acre wet detention pond to treat runoff from mixed use lands prior to discharge to the lagoon. | Wet Detention Pond | Completed | 2014 | 317 | 1.156 | A | 882 | $2,024,000 | $8,000 | DEP/ Brevard County/ City | DEP - $681,563/ County - $141,655/ City - $1,314,625 | S0338 | Structural | 2013 | North Indian River Lagoon | 28.603767 | -80.822008 | 2012 | Wet Detention Effciency Calculation and TA | yes | 251.7426 | 1464.8482
5475 | City of Titusville | North IRL | A | IR1-5 | 0.35 | 0.47 | 0.069049 | 10.1501 | 1.4569 | 0.70086 | 0.1006 | 8180 | Auto parking facilities - when not directly related to other land uses | TV-04 | St. Johns Basin Stormwater Improvements | 955.9175 | City of Titusville | DEP/ SJRWMD | St. Johns Basin Stormwater Improvements | Construction of a 3. 5-acre wet detention pond to treat runoff from mixed use lands prior to discharge to the lagoon. | Wet Detention Pond | Completed | 2014 | 317 | 1.156 | A | 882 | $2,024,000 | $8,000 | DEP/ Brevard County/ City | DEP - $681,563/ County - $141,655/ City - $1,314,625 | S0338 | Structural | 2013 | North Indian River Lagoon | 28.603767 | -80.822008 | 2012 | Wet Detention Effciency Calculation and TA | yes | 71.1472 | 279.432
5476 | City of Titusville | North IRL | A | IR1-5 | 0.35 | 0.47 | 0.11286 | 10.1501 | 1.4569 | 1.1456 | 0.16443 | 1210 | Fixed Single Family Units | TV-04 | St. Johns Basin Stormwater Improvements | 955.9175 | City of Titusville | DEP/ SJRWMD | St. Johns Basin Stormwater Improvements | Construction of a 3. 5-acre wet detention pond to treat runoff from mixed use lands prior to discharge to the lagoon. | Wet Detention Pond | Completed | 2014 | 317 | 1.156 | A | 882 | $2,024,000 | $8,000 | DEP/ Brevard County/ City | DEP - $681,563/ County - $141,655/ City - $1,314,625 | S0338 | Structural | 2013 | North Indian River Lagoon | 28.603767 | -80.822008 | 2012 | Wet Detention Effciency Calculation and TA | yes | 88.9522 | 456.7435
5477 | City of Titusville | North IRL | A | IR1-5 | 0.35 | 0.47 | 0.033889 | 10.1501 | 1.4569 | 0.34398 | 0.049372 | 1410 | Retail Sales and Services | TV-04 | St. Johns Basin Stormwater Improvements | 955.9175 | City of Titusville | DEP/ SJRWMD | St. Johns Basin Stormwater Improvements | Construction of a 3. 5-acre wet detention pond to treat runoff from mixed use lands prior to discharge to the lagoon. | Wet Detention Pond | Completed | 2014 | 317 | 1.156 | A | 882 | $2,024,000 | $8,000 | DEP/ Brevard County/ City | DEP - $681,563/ County - $141,655/ City - $1,314,625 | S0338 | Structural | 2013 | North Indian River Lagoon | 28.603767 | -80.822008 | 2012 | Wet Detention Effciency Calculation and TA | yes | 46.9695 | 137.145
5478 | City of Titusville | North IRL | A | IR1-5 | 0.35 | 0.47 | 0.0034228 | 10.1501 | 1.4569 | 0.034742 | 0.0049866 | 1300 | Residential, High Density | TV-04 | St. Johns Basin Stormwater Improvements | 955.9175 | City of Titusville | DEP/ SJRWMD | St. Johns Basin Stormwater Improvements | Construction of a 3. 5-acre wet detention pond to treat runoff from mixed use lands prior to discharge to the lagoon. | Wet Detention Pond | Completed | 2014 | 317 | 1.156 | A | 882 | $2,024,000 | $8,000 | DEP/ Brevard County/ City | DEP - $681,563/ County - $141,655/ City - $1,314,625 | S0338 | Structural | 2013 | North Indian River Lagoon | 28.603767 | -80.822008 | 2012 | Wet Detention Effciency Calculation and TA | yes | 23.1998 | 13.8517
5479 | City of Titusville | North IRL | A | IR1-5 | 0.35 | 0.47 | 0.036567 | 10.1501 | 1.4569 | 0.37116 | 0.053273 | 1750 | Governmental | TV-04 | St. Johns Basin Stormwater Improvements | 955.9175 | City of Titusville | DEP/ SJRWMD | St. Johns Basin Stormwater Improvements | Construction of a 3. 5-acre wet detention pond to treat runoff from mixed use lands prior to discharge to the lagoon. | Wet Detention Pond | Completed | 2014 | 317 | 1.156 | A | 882 | $2,024,000 | $8,000 | DEP/ Brevard County/ City | DEP - $681,563/ County - $141,655/ City - $1,314,625 | S0338 | Structural | 2013 | North Indian River Lagoon | 28.603767 | -80.822008 | 2012 | Wet Detention Effciency Calculation and TA | yes | 61.1123 | 147.9795
5480 | Natural Lands | North IRL | A | IR1-5 | 0.35 | 0.47 | 0.61776 | 5.1459 | 0.43683 | 3.1789 | 0.26986 | 6170 | Mixed wetland hardwoods | TV-04 | St. Johns Basin Stormwater Improvements | 955.9175 | City of Titusville | DEP/ SJRWMD | St. Johns Basin Stormwater Improvements | Construction of a 3. 5-acre wet detention pond to treat runoff from mixed use lands prior to discharge to the lagoon. | Wet Detention Pond | Completed | 2014 | 317 | 1.156 | A | 882 | $2,024,000 | $8,000 | DEP/ Brevard County/ City | DEP - $681,563/ County - $141,655/ City - $1,314,625 | S0338 | Structural | 2013 | North Indian River Lagoon | 28.603767 | -80.822008 | 2012 | Wet Detention Effciency Calculation and TA | yes | 200 | 2500
5481 | City of Titusville | North IRL | A | IR1-5 | 0.35 | 0.47 | 0.14561 | 7.7501 | 1.0392 | 1.1285 | 0.15132 | 1700 | Institutional (Educational,religious,health and military facilities) | TV-04 | St. Johns Basin Stormwater Improvements | 955.9175 | City of Titusville | DEP/ SJRWMD | St. Johns Basin Stormwater Improvements | Construction of a 3. 5-acre wet detention pond to treat runoff from mixed use lands prior to discharge to the lagoon. | Wet Detention Pond | Completed | 2014 | 317 | 1.156 | A | 882 | $2,024,000 | $8,000 | DEP/ Brevard County/ City | DEP - $681,563/ County - $141,655/ City - $1,314,625 | S0338 | Structural | 2013 | North Indian River Lagoon | 28.603767 | -80.822008 | 2012 | Wet Detention Effciency Calculation and TA | yes | 135.5839 | 589.279
5482 | City of Titusville | North IRL | A | IR1-5 | 0.35 | 0.47 | 0.19069 | 7.7501 | 1.0392 | 1.4779 | 0.19817 | 8120 | Railroads | TV-04 | St. Johns Basin Stormwater Improvements | 955.9175 | City of Titusville | DEP/ SJRWMD | St. Johns Basin Stormwater Improvements | Construction of a 3. 5-acre wet detention pond to treat runoff from mixed use lands prior to discharge to the lagoon. | Wet Detention Pond | Completed | 2014 | 317 | 1.156 | A | 882 | $2,024,000 | $8,000 | DEP/ Brevard County/ City | DEP - $681,563/ County - $141,655/ City - $1,314,625 | S0338 | Structural | 2013 | North Indian River Lagoon | 28.603767 | -80.822008 | 2012 | Wet Detention Effciency Calculation and TA | yes | 131.0358 | 771.7091
5483 | City of Titusville | North IRL | A | IR1-5 | 0.35 | 0.47 | 0.049183 | 7.7501 | 1.0392 | 0.38117 | 0.051111 | 8180 | Auto parking facilities - when not directly related to other land uses | TV-04 | St. Johns Basin Stormwater Improvements | 955.9175 | City of Titusville | DEP/ SJRWMD | St. Johns Basin Stormwater Improvements | Construction of a 3. 5-acre wet detention pond to treat runoff from mixed use lands prior to discharge to the lagoon. | Wet Detention Pond | Completed | 2014 | 317 | 1.156 | A | 882 | $2,024,000 | $8,000 | DEP/ Brevard County/ City | DEP - $681,563/ County - $141,655/ City - $1,314,625 | S0338 | Structural | 2013 | North Indian River Lagoon | 28.603767 | -80.822008 | 2012 | Wet Detention Effciency Calculation and TA | yes | 108.0864 | 199.035
5484 | City of Titusville | North IRL | A | IR1-5 | 0.35 | 0.47 | 0.099764 | 7.7501 | 1.0392 | 0.77318 | 0.10368 | 1720 | Religious | TV-04 | St. Johns Basin Stormwater Improvements | 955.9175 | City of Titusville | DEP/ SJRWMD | St. Johns Basin Stormwater Improvements | Construction of a 3. 5-acre wet detention pond to treat runoff from mixed use lands prior to discharge to the lagoon. | Wet Detention Pond | Completed | 2014 | 317 | 1.156 | A | 882 | $2,024,000 | $8,000 | DEP/ Brevard County/ City | DEP - $681,563/ County - $141,655/ City - $1,314,625 | S0338 | Structural | 2013 | North Indian River Lagoon | 28.603767 | -80.822008 | 2012 | Wet Detention Effciency Calculation and TA | yes | 107.9669 | 403.7299
5485 | City of Titusville | North IRL | A | IR1-5 | 0.35 | 0.47 | 0.13251 | 7.7501 | 1.0392 | 1.027 | 0.13771 | 1750 | Governmental | TV-04 | St. Johns Basin Stormwater Improvements | 955.9175 | City of Titusville | DEP/ SJRWMD | St. Johns Basin Stormwater Improvements | Construction of a 3. 5-acre wet detention pond to treat runoff from mixed use lands prior to discharge to the lagoon. | Wet Detention Pond | Completed | 2014 | 317 | 1.156 | A | 882 | $2,024,000 | $8,000 | DEP/ Brevard County/ City | DEP - $681,563/ County - $141,655/ City - $1,314,625 | S0338 | Structural | 2013 | North Indian River Lagoon | 28.603767 | -80.822008 | 2012 | Wet Detention Effciency Calculation and TA | yes | 121.4953 | 536.2469
5486 | Natural Lands | North IRL | A | IR1-5 | 0.35 | 0.47 | 0.59175 | 5.4283 | 0.4809 | 3.2122 | 0.28458 | 6170 | Mixed wetland hardwoods | TV-04 | St. Johns Basin Stormwater Improvements | 955.9175 | City of Titusville | DEP/ SJRWMD | St. Johns Basin Stormwater Improvements | Construction of a 3. 5-acre wet detention pond to treat runoff from mixed use lands prior to discharge to the lagoon. | Wet Detention Pond | Completed | 2014 | 317 | 1.156 | A | 882 | $2,024,000 | $8,000 | DEP/ Brevard County/ City | DEP - $681,563/ County - $141,655/ City - $1,314,625 | S0338 | Structural | 2013 | North Indian River Lagoon | 28.603767 | -80.822008 | 2012 | Wet Detention Effciency Calculation and TA | yes | 196.669 | 2394.7316
5487 | City of Titusville | North IRL | A | IR1-5 | 0.35 | 0.47 | 0.026012 | 5.4283 | 0.4809 | 0.1412 | 0.012509 | 7410 | Rural land in transition without positive indicators of intended activity | TV-04 | St. Johns Basin Stormwater Improvements | 955.9175 | City of Titusville | DEP/ SJRWMD | St. Johns Basin Stormwater Improvements | Construction of a 3. 5-acre wet detention pond to treat runoff from mixed use lands prior to discharge to the lagoon. | Wet Detention Pond | Completed | 2014 | 317 | 1.156 | A | 882 | $2,024,000 | $8,000 | DEP/ Brevard County/ City | DEP - $681,563/ County - $141,655/ City - $1,314,625 | S0338 | Structural | 2013 | North Indian River Lagoon | 28.603767 | -80.822008 | 2012 | Wet Detention Effciency Calculation and TA | yes | 50.5858 | 105.2684
5488 | Natural Lands | North IRL | A | IR1-5 | 0.35 | 0.47 | 0.35409 | 3.9359 | 0.21135 | 1.3937 | 0.074838 | 4110 | Pine flatwoods | TV-04 | St. Johns Basin Stormwater Improvements | 955.9175 | City of Titusville | DEP/ SJRWMD | St. Johns Basin Stormwater Improvements | Construction of a 3. 5-acre wet detention pond to treat runoff from mixed use lands prior to discharge to the lagoon. | Wet Detention Pond | Completed | 2014 | 317 | 1.156 | A | 882 | $2,024,000 | $8,000 | DEP/ Brevard County/ City | DEP - $681,563/ County - $141,655/ City - $1,314,625 | S0338 | Structural | 2013 | North Indian River Lagoon | 28.603767 | -80.822008 | 2012 | Wet Detention Effciency Calculation and TA | yes | 156.353 | 1432.9675
5489 | Natural Lands | North IRL | A | IR1-5 | 0.35 | 0.47 | 0.26367 | 3.9359 | 0.21135 | 1.0378 | 0.055727 | 6410 | Freshwater marshes | TV-04 | St. Johns Basin Stormwater Improvements | 955.9175 | City of Titusville | DEP/ SJRWMD | St. Johns Basin Stormwater Improvements | Construction of a 3. 5-acre wet detention pond to treat runoff from mixed use lands prior to discharge to the lagoon. | Wet Detention Pond | Completed | 2014 | 317 | 1.156 | A | 882 | $2,024,000 | $8,000 | DEP/ Brevard County/ City | DEP - $681,563/ County - $141,655/ City - $1,314,625 | S0338 | Structural | 2013 | North Indian River Lagoon | 28.603767 | -80.822008 | 2012 | Wet Detention Effciency Calculation and TA | yes | 147.8898 | 1067.0325
5490 | City of Titusville | North IRL | A | IR1-5 | 0.35 | 0.47 | 0.071533 | 10.1867 | 1.5097 | 0.72869 | 0.10799 | 1200 | Residential, Medium Density-Two-five dwellingunits per acre | TV-04 | St. Johns Basin Stormwater Improvements | 955.9175 | City of Titusville | DEP/ SJRWMD | St. Johns Basin Stormwater Improvements | Construction of a 3. 5-acre wet detention pond to treat runoff from mixed use lands prior to discharge to the lagoon. | Wet Detention Pond | Completed | 2014 | 317 | 1.156 | A | 882 | $2,024,000 | $8,000 | DEP/ Brevard County/ City | DEP - $681,563/ County - $141,655/ City - $1,314,625 | S0338 | Structural | 2013 | North Indian River Lagoon | 28.603767 | -80.822008 | 2012 | Wet Detention Effciency Calculation and TA | yes | 129.9844 | 289.4836
5491 | City of Titusville | North IRL | A | IR1-5 | 0.35 | 0.47 | 0.03215 | 10.1867 | 1.5097 | 0.3275 | 0.048536 | 1210 | Fixed Single Family Units | TV-04 | St. Johns Basin Stormwater Improvements | 955.9175 | City of Titusville | DEP/ SJRWMD | St. Johns Basin Stormwater Improvements | Construction of a 3. 5-acre wet detention pond to treat runoff from mixed use lands prior to discharge to the lagoon. | Wet Detention Pond | Completed | 2014 | 317 | 1.156 | A | 882 | $2,024,000 | $8,000 | DEP/ Brevard County/ City | DEP - $681,563/ County - $141,655/ City - $1,314,625 | S0338 | Structural | 2013 | North Indian River Lagoon | 28.603767 | -80.822008 | 2012 | Wet Detention Effciency Calculation and TA | yes | 47.1016 | 130.1044
5492 | City of Titusville | North IRL | A | IR1-5 | 0.35 | 0.47 | 0.12424 | 10.1867 | 1.5097 | 1.2656 | 0.18756 | 1210 | Fixed Single Family Units | TV-04 | St. Johns Basin Stormwater Improvements | 955.9175 | City of Titusville | DEP/ SJRWMD | St. Johns Basin Stormwater Improvements | Construction of a 3. 5-acre wet detention pond to treat runoff from mixed use lands prior to discharge to the lagoon. | Wet Detention Pond | Completed | 2014 | 317 | 1.156 | A | 882 | $2,024,000 | $8,000 | DEP/ Brevard County/ City | DEP - $681,563/ County - $141,655/ City - $1,314,625 | S0338 | Structural | 2013 | North Indian River Lagoon | 28.603767 | -80.822008 | 2012 | Wet Detention Effciency Calculation and TA | yes | 100.8327 | 502.7694
5493 | City of Titusville | North IRL | A | IR1-5 | 0.35 | 0.47 | 0.13725 | 10.1867 | 1.5097 | 1.3981 | 0.2072 | 1210 | Fixed Single Family Units | TV-04 | St. Johns Basin Stormwater Improvements | 955.9175 | City of Titusville | DEP/ SJRWMD | St. Johns Basin Stormwater Improvements | Construction of a 3. 5-acre wet detention pond to treat runoff from mixed use lands prior to discharge to the lagoon. | Wet Detention Pond | Completed | 2014 | 317 | 1.156 | A | 882 | $2,024,000 | $8,000 | DEP/ Brevard County/ City | DEP - $681,563/ County - $141,655/ City - $1,314,625 | S0338 | Structural | 2013 | North Indian River Lagoon | 28.603767 | -80.822008 | 2012 | Wet Detention Effciency Calculation and TA | yes | 97.7433 | 555.4234
5494 | City of Titusville | North IRL | A | IR1-5 | 0.35 | 0.47 | 0.046682 | 10.1867 | 1.5097 | 0.47553 | 0.070476 | 1210 | Fixed Single Family Units | TV-04 | St. Johns Basin Stormwater Improvements | 955.9175 | City of Titusville | DEP/ SJRWMD | St. Johns Basin Stormwater Improvements | Construction of a 3. 5-acre wet detention pond to treat runoff from mixed use lands prior to discharge to the lagoon. | Wet Detention Pond | Completed | 2014 | 317 | 1.156 | A | 882 | $2,024,000 | $8,000 | DEP/ Brevard County/ City | DEP - $681,563/ County - $141,655/ City - $1,314,625 | S0338 | Structural | 2013 | North Indian River Lagoon | 28.603767 | -80.822008 | 2012 | Wet Detention Effciency Calculation and TA | yes | 78.7149 | 188.9134
5495 | City of Titusville | North IRL | A | IR1-5 | 0.35 | 0.47 | 0.20591 | 10.1867 | 1.5097 | 2.0976 | 0.31087 | 1210 | Fixed Single Family Units | TV-04 | St. Johns Basin Stormwater Improvements | 955.9175 | City of Titusville | DEP/ SJRWMD | St. Johns Basin Stormwater Improvements | Construction of a 3. 5-acre wet detention pond to treat runoff from mixed use lands prior to discharge to the lagoon. | Wet Detention Pond | Completed | 2014 | 317 | 1.156 | A | 882 | $2,024,000 | $8,000 | DEP/ Brevard County/ City | DEP - $681,563/ County - $141,655/ City - $1,314,625 | S0338 | Structural | 2013 | North Indian River Lagoon | 28.603767 | -80.822008 | 2012 | Wet Detention Effciency Calculation and TA | yes | 114.9683 | 833.3057
5496 | City of Titusville | North IRL | A | IR1-5 | 0.35 | 0.47 | 0.30207 | 9.4159 | 1.3605 | 2.8443 | 0.41098 | 1200 | Residential, Medium Density-Two-five dwellingunits per acre | TV-04 | St. Johns Basin Stormwater Improvements | 955.9175 | City of Titusville | DEP/ SJRWMD | St. Johns Basin Stormwater Improvements | Construction of a 3. 5-acre wet detention pond to treat runoff from mixed use lands prior to discharge to the lagoon. | Wet Detention Pond | Completed | 2014 | 317 | 1.156 | A | 882 | $2,024,000 | $8,000 | DEP/ Brevard County/ City | DEP - $681,563/ County - $141,655/ City - $1,314,625 | S0338 | Structural | 2013 | North Indian River Lagoon | 28.603767 | -80.822008 | 2012 | Wet Detention Effciency Calculation and TA | yes | 218.929 | 1222.449
5497 | City of Titusville | North IRL | A | IR1-5 | 0.35 | 0.47 | 0.056352 | 9.4159 | 1.3605 | 0.5306 | 0.076669 | 1700 | Institutional (Educational,religious,health and military facilities) | TV-04 | St. Johns Basin Stormwater Improvements | 955.9175 | City of Titusville | DEP/ SJRWMD | St. Johns Basin Stormwater Improvements | Construction of a 3. 5-acre wet detention pond to treat runoff from mixed use lands prior to discharge to the lagoon. | Wet Detention Pond | Completed | 2014 | 317 | 1.156 | A | 882 | $2,024,000 | $8,000 | DEP/ Brevard County/ City | DEP - $681,563/ County - $141,655/ City - $1,314,625 | S0338 | Structural | 2013 | North Indian River Lagoon | 28.603767 | -80.822008 | 2012 | Wet Detention Effciency Calculation and TA | yes | 72.5053 | 228.0483
5498 | City of Titusville | North IRL | A | IR1-5 | 0.35 | 0.47 | 0.016775 | 9.4159 | 1.3605 | 0.15796 | 0.022824 | 1860 | Community Recreational Facilities | TV-04 | St. Johns Basin Stormwater Improvements | 955.9175 | City of Titusville | DEP/ SJRWMD | St. Johns Basin Stormwater Improvements | Construction of a 3. 5-acre wet detention pond to treat runoff from mixed use lands prior to discharge to the lagoon. | Wet Detention Pond | Completed | 2014 | 317 | 1.156 | A | 882 | $2,024,000 | $8,000 | DEP/ Brevard County/ City | DEP - $681,563/ County - $141,655/ City - $1,314,625 | S0338 | Structural | 2013 | North Indian River Lagoon | 28.603767 | -80.822008 | 2012 | Wet Detention Effciency Calculation and TA | yes | 57.7677 | 67.8879
5499 | City of Titusville | North IRL | A | IR1-5 | 0.35 | 0.47 | 0.071471 | 9.4159 | 1.3605 | 0.67297 | 0.097239 | 1720 | Religious | TV-04 | St. Johns Basin Stormwater Improvements | 955.9175 | City of Titusville | DEP/ SJRWMD | St. Johns Basin Stormwater Improvements | Construction of a 3. 5-acre wet detention pond to treat runoff from mixed use lands prior to discharge to the lagoon. | Wet Detention Pond | Completed | 2014 | 317 | 1.156 | A | 882 | $2,024,000 | $8,000 | DEP/ Brevard County/ City | DEP - $681,563/ County - $141,655/ City - $1,314,625 | S0338 | Structural | 2013 | North Indian River Lagoon | 28.603767 | -80.822008 | 2012 | Wet Detention Effciency Calculation and TA | yes | 75.5298 | 289.234
5500 | City of Titusville | North IRL | A | IR1-5 | 0.35 | 0.47 | 0.017073 | 9.4159 | 1.3605 | 0.16076 | 0.023229 | 1210 | Fixed Single Family Units | TV-04 | St. Johns Basin Stormwater Improvements | 955.9175 | City of Titusville | DEP/ SJRWMD | St. Johns Basin Stormwater Improvements | Construction of a 3. 5-acre wet detention pond to treat runoff from mixed use lands prior to discharge to the lagoon. | Wet Detention Pond | Completed | 2014 | 317 | 1.156 | A | 882 | $2,024,000 | $8,000 | DEP/ Brevard County/ City | DEP - $681,563/ County - $141,655/ City - $1,314,625 | S0338 | Structural | 2013 | North Indian River Lagoon | 28.603767 | -80.822008 | 2012 | Wet Detention Effciency Calculation and TA | yes | 34.3386 | 69.0931
5501 | City of Titusville | North IRL | A | IR1-5 | 0.35 | 0.47 | 0.04091 | 9.4159 | 1.3605 | 0.3852 | 0.055659 | 1210 | Fixed Single Family Units | TV-04 | St. Johns Basin Stormwater Improvements | 955.9175 | City of Titusville | DEP/ SJRWMD | St. Johns Basin Stormwater Improvements | Construction of a 3. 5-acre wet detention pond to treat runoff from mixed use lands prior to discharge to the lagoon. | Wet Detention Pond | Completed | 2014 | 317 | 1.156 | A | 882 | $2,024,000 | $8,000 | DEP/ Brevard County/ City | DEP - $681,563/ County - $141,655/ City - $1,314,625 | S0338 | Structural | 2013 | North Indian River Lagoon | 28.603767 | -80.822008 | 2012 | Wet Detention Effciency Calculation and TA | yes | 52.4171 | 165.5558
5502 | City of Titusville | North IRL | A | IR1-5 | 0.35 | 0.47 | 0.11311 | 9.4159 | 1.3605 | 1.065 | 0.15389 | 1210 | Fixed Single Family Units | TV-04 | St. Johns Basin Stormwater Improvements | 955.9175 | City of Titusville | DEP/ SJRWMD | St. Johns Basin Stormwater Improvements | Construction of a 3. 5-acre wet detention pond to treat runoff from mixed use lands prior to discharge to the lagoon. | Wet Detention Pond | Completed | 2014 | 317 | 1.156 | A | 882 | $2,024,000 | $8,000 | DEP/ Brevard County/ City | DEP - $681,563/ County - $141,655/ City - $1,314,625 | S0338 | Structural | 2013 | North Indian River Lagoon | 28.603767 | -80.822008 | 2012 | Wet Detention Effciency Calculation and TA | yes | 86.8629 | 457.732
5503 | Natural Lands | North IRL | A | IR1-5 | 0.35 | 0.47 | 0.61776 | 4.6546 | 0.36964 | 2.8754 | 0.22835 | 6170 | Mixed wetland hardwoods | TV-04 | St. Johns Basin Stormwater Improvements | 955.9175 | City of Titusville | DEP/ SJRWMD | St. Johns Basin Stormwater Improvements | Construction of a 3. 5-acre wet detention pond to treat runoff from mixed use lands prior to discharge to the lagoon. | Wet Detention Pond | Completed | 2014 | 317 | 1.156 | A | 882 | $2,024,000 | $8,000 | DEP/ Brevard County/ City | DEP - $681,563/ County - $141,655/ City - $1,314,625 | S0338 | Structural | 2013 | North Indian River Lagoon | 28.603767 | -80.822008 | 2012 | Wet Detention Effciency Calculation and TA | yes | 200 | 2500
5504 | City of Titusville | North IRL | A | IR1-5 | 0.35 | 0.47 | 0.31306 | 10.3432 | 1.3725 | 3.238 | 0.42967 | 1750 | Governmental | TV-04 | St. Johns Basin Stormwater Improvements | 955.9175 | City of Titusville | DEP/ SJRWMD | St. Johns Basin Stormwater Improvements | Construction of a 3. 5-acre wet detention pond to treat runoff from mixed use lands prior to discharge to the lagoon. | Wet Detention Pond | Completed | 2014 | 317 | 1.156 | A | 882 | $2,024,000 | $8,000 | DEP/ Brevard County/ City | DEP - $681,563/ County - $141,655/ City - $1,314,625 | S0338 | Structural | 2013 | North Indian River Lagoon | 28.603767 | -80.822008 | 2012 | Wet Detention Effciency Calculation and TA | yes | 150.684 | 1266.895
5505 | Natural Lands | North IRL | A | IR1-5 | 0.35 | 0.47 | 0.42916 | 5.1221 | 0.47389 | 2.1982 | 0.20337 | 6170 | Mixed wetland hardwoods | TV-04 | St. Johns Basin Stormwater Improvements | 955.9175 | City of Titusville | DEP/ SJRWMD | St. Johns Basin Stormwater Improvements | Construction of a 3. 5-acre wet detention pond to treat runoff from mixed use lands prior to discharge to the lagoon. | Wet Detention Pond | Completed | 2014 | 317 | 1.156 | A | 882 | $2,024,000 | $8,000 | DEP/ Brevard County/ City | DEP - $681,563/ County - $141,655/ City - $1,314,625 | S0338 | Structural | 2013 | North Indian River Lagoon | 28.603767 | -80.822008 | 2012 | Wet Detention Effciency Calculation and TA | yes | 183.1288 | 1736.7568
5506 | City of Titusville | North IRL | A | IR1-5 | 0.35 | 0.47 | 0.1886 | 5.1221 | 0.47389 | 0.96604 | 0.089376 | 7410 | Rural land in transition without positive indicators of intended activity | TV-04 | St. Johns Basin Stormwater Improvements | 955.9175 | City of Titusville | DEP/ SJRWMD | St. Johns Basin Stormwater Improvements | Construction of a 3. 5-acre wet detention pond to treat runoff from mixed use lands prior to discharge to the lagoon. | Wet Detention Pond | Completed | 2014 | 317 | 1.156 | A | 882 | $2,024,000 | $8,000 | DEP/ Brevard County/ City | DEP - $681,563/ County - $141,655/ City - $1,314,625 | S0338 | Structural | 2013 | North Indian River Lagoon | 28.603767 | -80.822008 | 2012 | Wet Detention Effciency Calculation and TA | yes | 129.5231 | 763.2432
5507 | City of Titusville | North IRL | A | IR1-5 | 0.35 | 0.47 | 0.18467 | 9.8029 | 1.44 | 1.8103 | 0.26594 | 1200 | Residential, Medium Density-Two-five dwellingunits per acre | TV-04 | St. Johns Basin Stormwater Improvements | 955.9175 | City of Titusville | DEP/ SJRWMD | St. Johns Basin Stormwater Improvements | Construction of a 3. 5-acre wet detention pond to treat runoff from mixed use lands prior to discharge to the lagoon. | Wet Detention Pond | Completed | 2014 | 317 | 1.156 | A | 882 | $2,024,000 | $8,000 | DEP/ Brevard County/ City | DEP - $681,563/ County - $141,655/ City - $1,314,625 | S0338 | Structural | 2013 | North Indian River Lagoon | 28.603767 | -80.822008 | 2012 | Wet Detention Effciency Calculation and TA | yes | 195.222 | 747.3525
5508 | City of Titusville | North IRL | A | IR1-5 | 0.35 | 0.47 | 0.21047 | 9.8029 | 1.44 | 2.0632 | 0.30308 | 1210 | Fixed Single Family Units | TV-04 | St. Johns Basin Stormwater Improvements | 955.9175 | City of Titusville | DEP/ SJRWMD | St. Johns Basin Stormwater Improvements | Construction of a 3. 5-acre wet detention pond to treat runoff from mixed use lands prior to discharge to the lagoon. | Wet Detention Pond | Completed | 2014 | 317 | 1.156 | A | 882 | $2,024,000 | $8,000 | DEP/ Brevard County/ City | DEP - $681,563/ County - $141,655/ City - $1,314,625 | S0338 | Structural | 2013 | North Indian River Lagoon | 28.603767 | -80.822008 | 2012 | Wet Detention Effciency Calculation and TA | yes | 115.4972 | 851.726
5509 | City of Titusville | North IRL | A | IR1-5 | 0.35 | 0.47 | 0.14703 | 9.8029 | 1.44 | 1.4413 | 0.21172 | 1210 | Fixed Single Family Units | TV-04 | St. Johns Basin Stormwater Improvements | 955.9175 | City of Titusville | DEP/ SJRWMD | St. Johns Basin Stormwater Improvements | Construction of a 3. 5-acre wet detention pond to treat runoff from mixed use lands prior to discharge to the lagoon. | Wet Detention Pond | Completed | 2014 | 317 | 1.156 | A | 882 | $2,024,000 | $8,000 | DEP/ Brevard County/ City | DEP - $681,563/ County - $141,655/ City - $1,314,625 | S0338 | Structural | 2013 | North Indian River Lagoon | 28.603767 | -80.822008 | 2012 | Wet Detention Effciency Calculation and TA | yes | 103.3181 | 594.9897
5510 | City of Titusville | North IRL | A | IR1-5 | 0.35 | 0.47 | 0.039777 | 9.8029 | 1.44 | 0.38993 | 0.057281 | 1210 | Fixed Single Family Units | TV-04 | St. Johns Basin Stormwater Improvements | 955.9175 | City of Titusville | DEP/ SJRWMD | St. Johns Basin Stormwater Improvements | Construction of a 3. 5-acre wet detention pond to treat runoff from mixed use lands prior to discharge to the lagoon. | Wet Detention Pond | Completed | 2014 | 317 | 1.156 | A | 882 | $2,024,000 | $8,000 | DEP/ Brevard County/ City | DEP - $681,563/ County - $141,655/ City - $1,314,625 | S0338 | Structural | 2013 | North Indian River Lagoon | 28.603767 | -80.822008 | 2012 | Wet Detention Effciency Calculation and TA | yes | 66.5959 | 160.9729
5511 | City of Titusville | North IRL | A | IR1-5 | 0.35 | 0.47 | 0.03582 | 9.8029 | 1.44 | 0.35114 | 0.051582 | 1210 | Fixed Single Family Units | TV-04 | St. Johns Basin Stormwater Improvements | 955.9175 | City of Titusville | DEP/ SJRWMD | St. Johns Basin Stormwater Improvements | Construction of a 3. 5-acre wet detention pond to treat runoff from mixed use lands prior to discharge to the lagoon. | Wet Detention Pond | Completed | 2014 | 317 | 1.156 | A | 882 | $2,024,000 | $8,000 | DEP/ Brevard County/ City | DEP - $681,563/ County - $141,655/ City - $1,314,625 | S0338 | Structural | 2013 | North Indian River Lagoon | 28.603767 | -80.822008 | 2012 | Wet Detention Effciency Calculation and TA | yes | 48.9838 | 144.9589
5512 | City of Titusville | North IRL | A | IR1-5 | 0.35 | 0.47 | 0.13268 | 8.0045 | 1.0882 | 1.062 | 0.14437 | 1860 | Community Recreational Facilities | TV-04 | St. Johns Basin Stormwater Improvements | 955.9175 | City of Titusville | DEP/ SJRWMD | St. Johns Basin Stormwater Improvements | Construction of a 3. 5-acre wet detention pond to treat runoff from mixed use lands prior to discharge to the lagoon. | Wet Detention Pond | Completed | 2014 | 317 | 1.156 | A | 882 | $2,024,000 | $8,000 | DEP/ Brevard County/ City | DEP - $681,563/ County - $141,655/ City - $1,314,625 | S0338 | Structural | 2013 | North Indian River Lagoon | 28.603767 | -80.822008 | 2012 | Wet Detention Effciency Calculation and TA | yes | 123.8431 | 536.9324
5513 | City of Titusville | North IRL | A | IR1-5 | 0.35 | 0.47 | 0.48508 | 8.0045 | 1.0882 | 3.8829 | 0.52785 | 1750 | Governmental | TV-04 | St. Johns Basin Stormwater Improvements | 955.9175 | City of Titusville | DEP/ SJRWMD | St. Johns Basin Stormwater Improvements | Construction of a 3. 5-acre wet detention pond to treat runoff from mixed use lands prior to discharge to the lagoon. | Wet Detention Pond | Completed | 2014 | 317 | 1.156 | A | 882 | $2,024,000 | $8,000 | DEP/ Brevard County/ City | DEP - $681,563/ County - $141,655/ City - $1,314,625 | S0338 | Structural | 2013 | North Indian River Lagoon | 28.603767 | -80.822008 | 2012 | Wet Detention Effciency Calculation and TA | yes | 176.6881 | 1963.0676
5514 | City of Titusville | North IRL | A | IR1-5 | 0.35 | 0.47 | 0.44758 | 11.1014 | 1.4763 | 4.9687 | 0.66075 | 1410 | Retail Sales and Services | TV-04 | St. Johns Basin Stormwater Improvements | 955.9175 | City of Titusville | DEP/ SJRWMD | St. Johns Basin Stormwater Improvements | Construction of a 3. 5-acre wet detention pond to treat runoff from mixed use lands prior to discharge to the lagoon. | Wet Detention Pond | Completed | 2014 | 317 | 1.156 | A | 882 | $2,024,000 | $8,000 | DEP/ Brevard County/ City | DEP - $681,563/ County - $141,655/ City - $1,314,625 | S0338 | Structural | 2013 | North Indian River Lagoon | 28.603767 | -80.822008 | 2012 | Wet Detention Effciency Calculation and TA | yes | 172.8911 | 1811.2793
5515 | City of Titusville | North IRL | A | IR1-5 | 0.35 | 0.47 | 0.17019 | 11.1014 | 1.4763 | 1.8893 | 0.25125 | 1750 | Governmental | TV-04 | St. Johns Basin Stormwater Improvements | 955.9175 | City of Titusville | DEP/ SJRWMD | St. Johns Basin Stormwater Improvements | Construction of a 3. 5-acre wet detention pond to treat runoff from mixed use lands prior to discharge to the lagoon. | Wet Detention Pond | Completed | 2014 | 317 | 1.156 | A | 882 | $2,024,000 | $8,000 | DEP/ Brevard County/ City | DEP - $681,563/ County - $141,655/ City - $1,314,625 | S0338 | Structural | 2013 | North Indian River Lagoon | 28.603767 | -80.822008 | 2012 | Wet Detention Effciency Calculation and TA | yes | 127.9888 | 688.7207
5516 | City of Titusville | North IRL | A | IR1-5 | 0.35 | 0.47 | 0.52608 | 9.8588 | 1.4481 | 5.1865 | 0.76182 | 1200 | Residential, Medium Density-Two-five dwellingunits per acre | TV-04 | St. Johns Basin Stormwater Improvements | 955.9175 | City of Titusville | DEP/ SJRWMD | St. Johns Basin Stormwater Improvements | Construction of a 3. 5-acre wet detention pond to treat runoff from mixed use lands prior to discharge to the lagoon. | Wet Detention Pond | Completed | 2014 | 317 | 1.156 | A | 882 | $2,024,000 | $8,000 | DEP/ Brevard County/ City | DEP - $681,563/ County - $141,655/ City - $1,314,625 | S0338 | Structural | 2013 | North Indian River Lagoon | 28.603767 | -80.822008 | 2012 | Wet Detention Effciency Calculation and TA | yes | 198.484 | 2128.9585
5517 | City of Titusville | North IRL | A | IR1-5 | 0.35 | 0.47 | 0.0060369 | 9.8588 | 1.4481 | 0.059517 | 0.0087421 | 1210 | Fixed Single Family Units | TV-04 | St. Johns Basin Stormwater Improvements | 955.9175 | City of Titusville | DEP/ SJRWMD | St. Johns Basin Stormwater Improvements | Construction of a 3. 5-acre wet detention pond to treat runoff from mixed use lands prior to discharge to the lagoon. | Wet Detention Pond | Completed | 2014 | 317 | 1.156 | A | 882 | $2,024,000 | $8,000 | DEP/ Brevard County/ City | DEP - $681,563/ County - $141,655/ City - $1,314,625 | S0338 | Structural | 2013 | North Indian River Lagoon | 28.603767 | -80.822008 | 2012 | Wet Detention Effciency Calculation and TA | yes | 19.8378 | 24.4305
5518 | City of Titusville | North IRL | A | IR1-5 | 0.35 | 0.47 | 0.028396 | 9.8588 | 1.4481 | 0.27995 | 0.041121 | 1210 | Fixed Single Family Units | TV-04 | St. Johns Basin Stormwater Improvements | 955.9175 | City of Titusville | DEP/ SJRWMD | St. Johns Basin Stormwater Improvements | Construction of a 3. 5-acre wet detention pond to treat runoff from mixed use lands prior to discharge to the lagoon. | Wet Detention Pond | Completed | 2014 | 317 | 1.156 | A | 882 | $2,024,000 | $8,000 | DEP/ Brevard County/ City | DEP - $681,563/ County - $141,655/ City - $1,314,625 | S0338 | Structural | 2013 | North Indian River Lagoon | 28.603767 | -80.822008 | 2012 | Wet Detention Effciency Calculation and TA | yes | 68.1228 | 114.9138
5519 | City of Titusville | North IRL | A | IR1-5 | 0.35 | 0.47 | 0.057254 | 9.8588 | 1.4481 | 0.56445 | 0.08291 | 1210 | Fixed Single Family Units | TV-04 | St. Johns Basin Stormwater Improvements | 955.9175 | City of Titusville | DEP/ SJRWMD | St. Johns Basin Stormwater Improvements | Construction of a 3. 5-acre wet detention pond to treat runoff from mixed use lands prior to discharge to the lagoon. | Wet Detention Pond | Completed | 2014 | 317 | 1.156 | A | 882 | $2,024,000 | $8,000 | DEP/ Brevard County/ City | DEP - $681,563/ County - $141,655/ City - $1,314,625 | S0338 | Structural | 2013 | North Indian River Lagoon | 28.603767 | -80.822008 | 2012 | Wet Detention Effciency Calculation and TA | yes | 97.217 | 231.6972
5520 | City of Titusville | North IRL | A | IR1-5 | 0.35 | 0.47 | 0.30155 | 12.476 | 1.6456 | 3.7621 | 0.49623 | 1400 | Commercial and Services | TV-04 | St. Johns Basin Stormwater Improvements | 955.9175 | City of Titusville | DEP/ SJRWMD | St. Johns Basin Stormwater Improvements | Construction of a 3. 5-acre wet detention pond to treat runoff from mixed use lands prior to discharge to the lagoon. | Wet Detention Pond | Completed | 2014 | 317 | 1.156 | A | 882 | $2,024,000 | $8,000 | DEP/ Brevard County/ City | DEP - $681,563/ County - $141,655/ City - $1,314,625 | S0338 | Structural | 2013 | North Indian River Lagoon | 28.603767 | -80.822008 | 2012 | Wet Detention Effciency Calculation and TA | yes | 148.9647 | 1220.329
5521 | City of Titusville | North IRL | A | IR1-5 | 0.35 | 0.47 | 0.31621 | 12.476 | 1.6456 | 3.9451 | 0.52036 | 1430 | Professional Services | TV-04 | St. Johns Basin Stormwater Improvements | 955.9175 | City of Titusville | DEP/ SJRWMD | St. Johns Basin Stormwater Improvements | Construction of a 3. 5-acre wet detention pond to treat runoff from mixed use lands prior to discharge to the lagoon. | Wet Detention Pond | Completed | 2014 | 317 | 1.156 | A | 882 | $2,024,000 | $8,000 | DEP/ Brevard County/ City | DEP - $681,563/ County - $141,655/ City - $1,314,625 | S0338 | Structural | 2013 | North Indian River Lagoon | 28.603767 | -80.822008 | 2012 | Wet Detention Effciency Calculation and TA | yes | 151.3385 | 1279.671
5522 | City of Titusville | North IRL | A | IR1-5 | 0.35 | 0.47 | 0.00087838 | 10.1647 | 1.4707 | 0.0089285 | 0.0012919 | 1200 | Residential, Medium Density-Two-five dwellingunits per acre | TV-04 | St. Johns Basin Stormwater Improvements | 955.9175 | City of Titusville | DEP/ SJRWMD | St. Johns Basin Stormwater Improvements | Construction of a 3. 5-acre wet detention pond to treat runoff from mixed use lands prior to discharge to the lagoon. | Wet Detention Pond | Completed | 2014 | 317 | 1.156 | A | 882 | $2,024,000 | $8,000 | DEP/ Brevard County/ City | DEP - $681,563/ County - $141,655/ City - $1,314,625 | S0338 | Structural | 2013 | North Indian River Lagoon | 28.603767 | -80.822008 | 2012 | Wet Detention Effciency Calculation and TA | yes | 8.5187 | 3.5547
5523 | City of Titusville | North IRL | A | IR1-5 | 0.35 | 0.47 | 0.010691 | 10.1647 | 1.4707 | 0.10867 | 0.015724 | 1400 | Commercial and Services | TV-04 | St. Johns Basin Stormwater Improvements | 955.9175 | City of Titusville | DEP/ SJRWMD | St. Johns Basin Stormwater Improvements | Construction of a 3. 5-acre wet detention pond to treat runoff from mixed use lands prior to discharge to the lagoon. | Wet Detention Pond | Completed | 2014 | 317 | 1.156 | A | 882 | $2,024,000 | $8,000 | DEP/ Brevard County/ City | DEP - $681,563/ County - $141,655/ City - $1,314,625 | S0338 | Structural | 2013 | North Indian River Lagoon | 28.603767 | -80.822008 | 2012 | Wet Detention Effciency Calculation and TA | yes | 32.3803 | 43.2661
5524 | City of Titusville | North IRL | A | IR1-5 | 0.35 | 0.47 | 0.072971 | 10.1647 | 1.4707 | 0.74173 | 0.10732 | 1210 | Fixed Single Family Units | TV-04 | St. Johns Basin Stormwater Improvements | 955.9175 | City of Titusville | DEP/ SJRWMD | St. Johns Basin Stormwater Improvements | Construction of a 3. 5-acre wet detention pond to treat runoff from mixed use lands prior to discharge to the lagoon. | Wet Detention Pond | Completed | 2014 | 317 | 1.156 | A | 882 | $2,024,000 | $8,000 | DEP/ Brevard County/ City | DEP - $681,563/ County - $141,655/ City - $1,314,625 | S0338 | Structural | 2013 | North Indian River Lagoon | 28.603767 | -80.822008 | 2012 | Wet Detention Effciency Calculation and TA | yes | 108.8108 | 295.3041
5525 | Natural Lands | North IRL | A | IR1-5 | 0.35 | 0.47 | 0.61776 | 4.6546 | 0.36964 | 2.8754 | 0.22835 | 6170 | Mixed wetland hardwoods | TV-04 | St. Johns Basin Stormwater Improvements | 955.9175 | City of Titusville | DEP/ SJRWMD | St. Johns Basin Stormwater Improvements | Construction of a 3. 5-acre wet detention pond to treat runoff from mixed use lands prior to discharge to the lagoon. | Wet Detention Pond | Completed | 2014 | 317 | 1.156 | A | 882 | $2,024,000 | $8,000 | DEP/ Brevard County/ City | DEP - $681,563/ County - $141,655/ City - $1,314,625 | S0338 | Structural | 2013 | North Indian River Lagoon | 28.603767 | -80.822008 | 2012 | Wet Detention Effciency Calculation and TA | yes | 200 | 2500
5526 | City of Titusville | North IRL | A | IR1-5 | 0.35 | 0.47 | 0.15338 | 9.8528 | 1.4472 | 1.5112 | 0.22198 | 1200 | Residential, Medium Density-Two-five dwellingunits per acre | TV-04 | St. Johns Basin Stormwater Improvements | 955.9175 | City of Titusville | DEP/ SJRWMD | St. Johns Basin Stormwater Improvements | Construction of a 3. 5-acre wet detention pond to treat runoff from mixed use lands prior to discharge to the lagoon. | Wet Detention Pond | Completed | 2014 | 317 | 1.156 | A | 882 | $2,024,000 | $8,000 | DEP/ Brevard County/ City | DEP - $681,563/ County - $141,655/ City - $1,314,625 | S0338 | Structural | 2013 | North Indian River Lagoon | 28.603767 | -80.822008 | 2012 | Wet Detention Effciency Calculation and TA | yes | 124.942 | 620.7164
5527 | City of Titusville | North IRL | A | IR1-5 | 0.35 | 0.47 | 0.15316 | 9.8528 | 1.4472 | 1.509 | 0.22165 | 1210 | Fixed Single Family Units | TV-04 | St. Johns Basin Stormwater Improvements | 955.9175 | City of Titusville | DEP/ SJRWMD | St. Johns Basin Stormwater Improvements | Construction of a 3. 5-acre wet detention pond to treat runoff from mixed use lands prior to discharge to the lagoon. | Wet Detention Pond | Completed | 2014 | 317 | 1.156 | A | 882 | $2,024,000 | $8,000 | DEP/ Brevard County/ City | DEP - $681,563/ County - $141,655/ City - $1,314,625 | S0338 | Structural | 2013 | North Indian River Lagoon | 28.603767 | -80.822008 | 2012 | Wet Detention Effciency Calculation and TA | yes | 106.0643 | 619.7975
5528 | City of Titusville | North IRL | A | IR1-5 | 0.35 | 0.47 | 0.23749 | 9.8528 | 1.4472 | 2.34 | 0.34371 | 1210 | Fixed Single Family Units | TV-04 | St. Johns Basin Stormwater Improvements | 955.9175 | City of Titusville | DEP/ SJRWMD | St. Johns Basin Stormwater Improvements | Construction of a 3. 5-acre wet detention pond to treat runoff from mixed use lands prior to discharge to the lagoon. | Wet Detention Pond | Completed | 2014 | 317 | 1.156 | A | 882 | $2,024,000 | $8,000 | DEP/ Brevard County/ City | DEP - $681,563/ County - $141,655/ City - $1,314,625 | S0338 | Structural | 2013 | North Indian River Lagoon | 28.603767 | -80.822008 | 2012 | Wet Detention Effciency Calculation and TA | yes | 124.7436 | 961.0907
5529 | City of Titusville | North IRL | A | IR1-5 | 0.35 | 0.47 | 0.033508 | 9.8528 | 1.4472 | 0.33015 | 0.048494 | 1210 | Fixed Single Family Units | TV-04 | St. Johns Basin Stormwater Improvements | 955.9175 | City of Titusville | DEP/ SJRWMD | St. Johns Basin Stormwater Improvements | Construction of a 3. 5-acre wet detention pond to treat runoff from mixed use lands prior to discharge to the lagoon. | Wet Detention Pond | Completed | 2014 | 317 | 1.156 | A | 882 | $2,024,000 | $8,000 | DEP/ Brevard County/ City | DEP - $681,563/ County - $141,655/ City - $1,314,625 | S0338 | Structural | 2013 | North Indian River Lagoon | 28.603767 | -80.822008 | 2012 | Wet Detention Effciency Calculation and TA | yes | 104.8175 | 135.6016
5530 | City of Titusville | North IRL | A | IR1-5 | 0.35 | 0.47 | 0.039884 | 9.8528 | 1.4472 | 0.39297 | 0.057722 | 1210 | Fixed Single Family Units | TV-04 | St. Johns Basin Stormwater Improvements | 955.9175 | City of Titusville | DEP/ SJRWMD | St. Johns Basin Stormwater Improvements | Construction of a 3. 5-acre wet detention pond to treat runoff from mixed use lands prior to discharge to the lagoon. | Wet Detention Pond | Completed | 2014 | 317 | 1.156 | A | 882 | $2,024,000 | $8,000 | DEP/ Brevard County/ City | DEP - $681,563/ County - $141,655/ City - $1,314,625 | S0338 | Structural | 2013 | North Indian River Lagoon | 28.603767 | -80.822008 | 2012 | Wet Detention Effciency Calculation and TA | yes | 77.0704 | 161.4039
5531 | City of Titusville | North IRL | A | IR1-5 | 0.35 | 0.47 | 0.00034343 | 9.8528 | 1.4472 | 0.0033838 | 0.00049703 | 1210 | Fixed Single Family Units | TV-04 | St. Johns Basin Stormwater Improvements | 955.9175 | City of Titusville | DEP/ SJRWMD | St. Johns Basin Stormwater Improvements | Construction of a 3. 5-acre wet detention pond to treat runoff from mixed use lands prior to discharge to the lagoon. | Wet Detention Pond | Completed | 2014 | 317 | 1.156 | A | 882 | $2,024,000 | $8,000 | DEP/ Brevard County/ City | DEP - $681,563/ County - $141,655/ City - $1,314,625 | S0338 | Structural | 2013 | North Indian River Lagoon | 28.603767 | -80.822008 | 2012 | Wet Detention Effciency Calculation and TA | yes | 8.6085 | 1.3898
5532 | City of Titusville | North IRL | A | IR1-5 | 0.35 | 0.47 | 0.15607 | 9.8528 | 1.4472 | 1.5377 | 0.22587 | 1200 | Residential, Medium Density-Two-five dwellingunits per acre | TV-04 | St. Johns Basin Stormwater Improvements | 955.9175 | City of Titusville | DEP/ SJRWMD | St. Johns Basin Stormwater Improvements | Construction of a 3. 5-acre wet detention pond to treat runoff from mixed use lands prior to discharge to the lagoon. | Wet Detention Pond | Completed | 2014 | 317 | 1.156 | A | 882 | $2,024,000 | $8,000 | DEP/ Brevard County/ City | DEP - $681,563/ County - $141,655/ City - $1,314,625 | S0338 | Structural | 2013 | North Indian River Lagoon | 28.603767 | -80.822008 | 2012 | Wet Detention Effciency Calculation and TA | yes | 125.3733 | 631.5848
5533 | City of Titusville | North IRL | A | IR1-5 | 0.35 | 0.47 | 0.21619 | 9.8528 | 1.4472 | 2.1301 | 0.31288 | 1210 | Fixed Single Family Units | TV-04 | St. Johns Basin Stormwater Improvements | 955.9175 | City of Titusville | DEP/ SJRWMD | St. Johns Basin Stormwater Improvements | Construction of a 3. 5-acre wet detention pond to treat runoff from mixed use lands prior to discharge to the lagoon. | Wet Detention Pond | Completed | 2014 | 317 | 1.156 | A | 882 | $2,024,000 | $8,000 | DEP/ Brevard County/ City | DEP - $681,563/ County - $141,655/ City - $1,314,625 | S0338 | Structural | 2013 | North Indian River Lagoon | 28.603767 | -80.822008 | 2012 | Wet Detention Effciency Calculation and TA | yes | 119.497 | 874.8783
5534 | City of Titusville | North IRL | A | IR1-5 | 0.35 | 0.47 | 0.097434 | 9.8528 | 1.4472 | 0.95999 | 0.14101 | 1210 | Fixed Single Family Units | TV-04 | St. Johns Basin Stormwater Improvements | 955.9175 | City of Titusville | DEP/ SJRWMD | St. Johns Basin Stormwater Improvements | Construction of a 3. 5-acre wet detention pond to treat runoff from mixed use lands prior to discharge to the lagoon. | Wet Detention Pond | Completed | 2014 | 317 | 1.156 | A | 882 | $2,024,000 | $8,000 | DEP/ Brevard County/ City | DEP - $681,563/ County - $141,655/ City - $1,314,625 | S0338 | Structural | 2013 | North Indian River Lagoon | 28.603767 | -80.822008 | 2012 | Wet Detention Effciency Calculation and TA | yes | 91.0806 | 394.2997
5535 | City of Titusville | North IRL | A | IR1-5 | 0.35 | 0.47 | 0.041734 | 9.8528 | 1.4472 | 0.4112 | 0.0604 | 1210 | Fixed Single Family Units | TV-04 | St. Johns Basin Stormwater Improvements | 955.9175 | City of Titusville | DEP/ SJRWMD | St. Johns Basin Stormwater Improvements | Construction of a 3. 5-acre wet detention pond to treat runoff from mixed use lands prior to discharge to the lagoon. | Wet Detention Pond | Completed | 2014 | 317 | 1.156 | A | 882 | $2,024,000 | $8,000 | DEP/ Brevard County/ City | DEP - $681,563/ County - $141,655/ City - $1,314,625 | S0338 | Structural | 2013 | North Indian River Lagoon | 28.603767 | -80.822008 | 2012 | Wet Detention Effciency Calculation and TA | yes | 53.2104 | 168.8926
5536 | City of Titusville | North IRL | A | IR1-5 | 0.35 | 0.47 | 0.10634 | 9.8528 | 1.4472 | 1.0478 | 0.1539 | 1210 | Fixed Single Family Units | TV-04 | St. Johns Basin Stormwater Improvements | 955.9175 | City of Titusville | DEP/ SJRWMD | St. Johns Basin Stormwater Improvements | Construction of a 3. 5-acre wet detention pond to treat runoff from mixed use lands prior to discharge to the lagoon. | Wet Detention Pond | Completed | 2014 | 317 | 1.156 | A | 882 | $2,024,000 | $8,000 | DEP/ Brevard County/ City | DEP - $681,563/ County - $141,655/ City - $1,314,625 | S0338 | Structural | 2013 | North Indian River Lagoon | 28.603767 | -80.822008 | 2012 | Wet Detention Effciency Calculation and TA | yes | 85.8128 | 430.3445
5537 | City of Titusville | North IRL | A | IR1-5 | 0.35 | 0.47 | 0.36628 | 10.4645 | 1.8958 | 3.8329 | 0.69439 | 1300 | Residential, High Density | TV-04 | St. Johns Basin Stormwater Improvements | 955.9175 | City of Titusville | DEP/ SJRWMD | St. Johns Basin Stormwater Improvements | Construction of a 3. 5-acre wet detention pond to treat runoff from mixed use lands prior to discharge to the lagoon. | Wet Detention Pond | Completed | 2014 | 317 | 1.156 | A | 882 | $2,024,000 | $8,000 | DEP/ Brevard County/ City | DEP - $681,563/ County - $141,655/ City - $1,314,625 | S0338 | Structural | 2013 | North Indian River Lagoon | 28.603767 | -80.822008 | 2012 | Wet Detention Effciency Calculation and TA | yes | 159.4325 | 1482.2837
5538 | City of Titusville | North IRL | A | IR1-5 | 0.35 | 0.47 | 0.031742 | 10.4645 | 1.8958 | 0.33217 | 0.060176 | 1510 | Food Processing | TV-04 | St. Johns Basin Stormwater Improvements | 955.9175 | City of Titusville | DEP/ SJRWMD | St. Johns Basin Stormwater Improvements | Construction of a 3. 5-acre wet detention pond to treat runoff from mixed use lands prior to discharge to the lagoon. | Wet Detention Pond | Completed | 2014 | 317 | 1.156 | A | 882 | $2,024,000 | $8,000 | DEP/ Brevard County/ City | DEP - $681,563/ County - $141,655/ City - $1,314,625 | S0338 | Structural | 2013 | North Indian River Lagoon | 28.603767 | -80.822008 | 2012 | Wet Detention Effciency Calculation and TA | yes | 105.6506 | 128.4559
5539 | City of Titusville | North IRL | A | IR1-5 | 0.35 | 0.47 | 0.21974 | 10.4645 | 1.8958 | 2.2995 | 0.41658 | 1510 | Food Processing | TV-04 | St. Johns Basin Stormwater Improvements | 955.9175 | City of Titusville | DEP/ SJRWMD | St. Johns Basin Stormwater Improvements | Construction of a 3. 5-acre wet detention pond to treat runoff from mixed use lands prior to discharge to the lagoon. | Wet Detention Pond | Completed | 2014 | 317 | 1.156 | A | 882 | $2,024,000 | $8,000 | DEP/ Brevard County/ City | DEP - $681,563/ County - $141,655/ City - $1,314,625 | S0338 | Structural | 2013 | North Indian River Lagoon | 28.603767 | -80.822008 | 2012 | Wet Detention Effciency Calculation and TA | yes | 135.9416 | 889.2604
5540 | City of Titusville | North IRL | A | IR1-5 | 0.35 | 0.47 | 0.61776 | 8.4125 | 1.1236 | 5.1969 | 0.6941 | 1720 | Religious | TV-04 | St. Johns Basin Stormwater Improvements | 955.9175 | City of Titusville | DEP/ SJRWMD | St. Johns Basin Stormwater Improvements | Construction of a 3. 5-acre wet detention pond to treat runoff from mixed use lands prior to discharge to the lagoon. | Wet Detention Pond | Completed | 2014 | 317 | 1.156 | A | 882 | $2,024,000 | $8,000 | DEP/ Brevard County/ City | DEP - $681,563/ County - $141,655/ City - $1,314,625 | S0338 | Structural | 2013 | North Indian River Lagoon | 28.603767 | -80.822008 | 2012 | Wet Detention Effciency Calculation and TA | yes | 200 | 2500
5541 | City of Titusville | North IRL | A | IR1-5 | 0.35 | 0.47 | 0.52594 | 8.41 | 1.1578 | 4.4232 | 0.60895 | 1100 | Residential, Low Density-Less than two dwelling units/acre | TV-04 | St. Johns Basin Stormwater Improvements | 955.9175 | City of Titusville | DEP/ SJRWMD | St. Johns Basin Stormwater Improvements | Construction of a 3. 5-acre wet detention pond to treat runoff from mixed use lands prior to discharge to the lagoon. | Wet Detention Pond | Completed | 2014 | 317 | 1.156 | A | 882 | $2,024,000 | $8,000 | DEP/ Brevard County/ City | DEP - $681,563/ County - $141,655/ City - $1,314,625 | S0338 | Structural | 2013 | North Indian River Lagoon | 28.603767 | -80.822008 | 2012 | Wet Detention Effciency Calculation and TA | yes | 235.885 | 2128.4149
5542 | City of Titusville | North IRL | A | IR1-5 | 0.35 | 0.47 | 0.091821 | 8.41 | 1.1578 | 0.77221 | 0.10631 | 1210 | Fixed Single Family Units | TV-04 | St. Johns Basin Stormwater Improvements | 955.9175 | City of Titusville | DEP/ SJRWMD | St. Johns Basin Stormwater Improvements | Construction of a 3. 5-acre wet detention pond to treat runoff from mixed use lands prior to discharge to the lagoon. | Wet Detention Pond | Completed | 2014 | 317 | 1.156 | A | 882 | $2,024,000 | $8,000 | DEP/ Brevard County/ City | DEP - $681,563/ County - $141,655/ City - $1,314,625 | S0338 | Structural | 2013 | North Indian River Lagoon | 28.603767 | -80.822008 | 2012 | Wet Detention Effciency Calculation and TA | yes | 77.476 | 371.5851
5543 | Natural Lands | North IRL | A | IR1-5 | 0.35 | 0.47 | 0.31752 | 4.6649 | 0.37072 | 1.4812 | 0.11771 | 6170 | Mixed wetland hardwoods | TV-04 | St. Johns Basin Stormwater Improvements | 955.9175 | City of Titusville | DEP/ SJRWMD | St. Johns Basin Stormwater Improvements | Construction of a 3. 5-acre wet detention pond to treat runoff from mixed use lands prior to discharge to the lagoon. | Wet Detention Pond | Completed | 2014 | 317 | 1.156 | A | 882 | $2,024,000 | $8,000 | DEP/ Brevard County/ City | DEP - $681,563/ County - $141,655/ City - $1,314,625 | S0338 | Structural | 2013 | North Indian River Lagoon | 28.603767 | -80.822008 | 2012 | Wet Detention Effciency Calculation and TA | yes | 170.2961 | 1284.9629
5544 | Natural Lands | North IRL | A | IR1-5 | 0.35 | 0.47 | 0.30024 | 4.6649 | 0.37072 | 1.4006 | 0.11131 | 6460 | Mixed scrub-shrub wetland | TV-04 | St. Johns Basin Stormwater Improvements | 955.9175 | City of Titusville | DEP/ SJRWMD | St. Johns Basin Stormwater Improvements | Construction of a 3. 5-acre wet detention pond to treat runoff from mixed use lands prior to discharge to the lagoon. | Wet Detention Pond | Completed | 2014 | 317 | 1.156 | A | 882 | $2,024,000 | $8,000 | DEP/ Brevard County/ City | DEP - $681,563/ County - $141,655/ City - $1,314,625 | S0338 | Structural | 2013 | North Indian River Lagoon | 28.603767 | -80.822008 | 2012 | Wet Detention Effciency Calculation and TA | yes | 151.7538 | 1215.0371
5545 | City of Titusville | North IRL | A | IR1-5 | 0.35 | 0.47 | 0.27252 | 10.2576 | 1.9291 | 2.7954 | 0.52573 | 1340 | Residential, High density; Multiple Dwelling Units, High Rise <Three stories or more> | TV-04 | St. Johns Basin Stormwater Improvements | 955.9175 | City of Titusville | DEP/ SJRWMD | St. Johns Basin Stormwater Improvements | Construction of a 3. 5-acre wet detention pond to treat runoff from mixed use lands prior to discharge to the lagoon. | Wet Detention Pond | Completed | 2014 | 317 | 1.156 | A | 882 | $2,024,000 | $8,000 | DEP/ Brevard County/ City | DEP - $681,563/ County - $141,655/ City - $1,314,625 | S0338 | Structural | 2013 | North Indian River Lagoon | 28.603767 | -80.822008 | 2012 | Wet Detention Effciency Calculation and TA | yes | 146.1434 | 1102.8557
5546 | City of Titusville | North IRL | A | IR1-5 | 0.35 | 0.47 | 0.34524 | 10.2576 | 1.9291 | 3.5414 | 0.66602 | 1340 | Residential, High density; Multiple Dwelling Units, High Rise <Three stories or more> | TV-04 | St. Johns Basin Stormwater Improvements | 955.9175 | City of Titusville | DEP/ SJRWMD | St. Johns Basin Stormwater Improvements | Construction of a 3. 5-acre wet detention pond to treat runoff from mixed use lands prior to discharge to the lagoon. | Wet Detention Pond | Completed | 2014 | 317 | 1.156 | A | 882 | $2,024,000 | $8,000 | DEP/ Brevard County/ City | DEP - $681,563/ County - $141,655/ City - $1,314,625 | S0338 | Structural | 2013 | North Indian River Lagoon | 28.603767 | -80.822008 | 2012 | Wet Detention Effciency Calculation and TA | yes | 157.915 | 1397.1443
5547 | Natural Lands | North IRL | A | IR1-5 | 0.35 | 0.47 | 0.5359 | 5.8202 | 0.48644 | 3.119 | 0.26068 | 4110 | Pine flatwoods | TV-04 | St. Johns Basin Stormwater Improvements | 955.9175 | City of Titusville | DEP/ SJRWMD | St. Johns Basin Stormwater Improvements | Construction of a 3. 5-acre wet detention pond to treat runoff from mixed use lands prior to discharge to the lagoon. | Wet Detention Pond | Completed | 2014 | 317 | 1.156 | A | 882 | $2,024,000 | $8,000 | DEP/ Brevard County/ City | DEP - $681,563/ County - $141,655/ City - $1,314,625 | S0338 | Structural | 2013 | North Indian River Lagoon | 28.603767 | -80.822008 | 2012 | Wet Detention Effciency Calculation and TA | yes | 201.1919 | 2168.7132
5548 | City of Titusville | North IRL | A | IR1-5 | 0.35 | 0.47 | 0.081863 | 5.8202 | 0.48644 | 0.47646 | 0.039821 | 1210 | Fixed Single Family Units | TV-04 | St. Johns Basin Stormwater Improvements | 955.9175 | City of Titusville | DEP/ SJRWMD | St. Johns Basin Stormwater Improvements | Construction of a 3. 5-acre wet detention pond to treat runoff from mixed use lands prior to discharge to the lagoon. | Wet Detention Pond | Completed | 2014 | 317 | 1.156 | A | 882 | $2,024,000 | $8,000 | DEP/ Brevard County/ City | DEP - $681,563/ County - $141,655/ City - $1,314,625 | S0338 | Structural | 2013 | North Indian River Lagoon | 28.603767 | -80.822008 | 2012 | Wet Detention Effciency Calculation and TA | yes | 116.66 | 331.2868
5549 | City of Titusville | North IRL | A | IR1-5 | 0.35 | 0.47 | 0.23 | 8.4527 | 1.1309 | 1.9441 | 0.2601 | 1200 | Residential, Medium Density-Two-five dwellingunits per acre | TV-04 | St. Johns Basin Stormwater Improvements | 955.9175 | City of Titusville | DEP/ SJRWMD | St. Johns Basin Stormwater Improvements | Construction of a 3. 5-acre wet detention pond to treat runoff from mixed use lands prior to discharge to the lagoon. | Wet Detention Pond | Completed | 2014 | 317 | 1.156 | A | 882 | $2,024,000 | $8,000 | DEP/ Brevard County/ City | DEP - $681,563/ County - $141,655/ City - $1,314,625 | S0338 | Structural | 2013 | North Indian River Lagoon | 28.603767 | -80.822008 | 2012 | Wet Detention Effciency Calculation and TA | yes | 138.048 | 930.7604
5550 | City of Titusville | North IRL | A | IR1-5 | 0.35 | 0.47 | 0.025934 | 8.4527 | 1.1309 | 0.21922 | 0.029328 | 1400 | Commercial and Services | TV-04 | St. Johns Basin Stormwater Improvements | 955.9175 | City of Titusville | DEP/ SJRWMD | St. Johns Basin Stormwater Improvements | Construction of a 3. 5-acre wet detention pond to treat runoff from mixed use lands prior to discharge to the lagoon. | Wet Detention Pond | Completed | 2014 | 317 | 1.156 | A | 882 | $2,024,000 | $8,000 | DEP/ Brevard County/ City | DEP - $681,563/ County - $141,655/ City - $1,314,625 | S0338 | Structural | 2013 | North Indian River Lagoon | 28.603767 | -80.822008 | 2012 | Wet Detention Effciency Calculation and TA | yes | 105.6667 | 104.9526
5551 | City of Titusville | North IRL | A | IR1-5 | 0.35 | 0.47 | 0.26309 | 8.4527 | 1.1309 | 2.2238 | 0.29752 | 8120 | Railroads | TV-04 | St. Johns Basin Stormwater Improvements | 955.9175 | City of Titusville | DEP/ SJRWMD | St. Johns Basin Stormwater Improvements | Construction of a 3. 5-acre wet detention pond to treat runoff from mixed use lands prior to discharge to the lagoon. | Wet Detention Pond | Completed | 2014 | 317 | 1.156 | A | 882 | $2,024,000 | $8,000 | DEP/ Brevard County/ City | DEP - $681,563/ County - $141,655/ City - $1,314,625 | S0338 | Structural | 2013 | North Indian River Lagoon | 28.603767 | -80.822008 | 2012 | Wet Detention Effciency Calculation and TA | yes | 144.246 | 1064.6805
5552 | City of Titusville | North IRL | A | IR1-5 | 0.35 | 0.47 | 0.098745 | 8.4527 | 1.1309 | 0.83466 | 0.11167 | 1420 | Wholesale Sales and Services <Excluding warehouses associated with industrial use> | TV-04 | St. Johns Basin Stormwater Improvements | 955.9175 | City of Titusville | DEP/ SJRWMD | St. Johns Basin Stormwater Improvements | Construction of a 3. 5-acre wet detention pond to treat runoff from mixed use lands prior to discharge to the lagoon. | Wet Detention Pond | Completed | 2014 | 317 | 1.156 | A | 882 | $2,024,000 | $8,000 | DEP/ Brevard County/ City | DEP - $681,563/ County - $141,655/ City - $1,314,625 | S0338 | Structural | 2013 | North Indian River Lagoon | 28.603767 | -80.822008 | 2012 | Wet Detention Effciency Calculation and TA | yes | 116.6117 | 399.6066
5553 | City of Titusville | North IRL | A | IR1-5 | 0.35 | 0.47 | 0.27047 | 10.6056 | 1.4147 | 2.8685 | 0.38264 | 1400 | Commercial and Services | TV-04 | St. Johns Basin Stormwater Improvements | 955.9175 | City of Titusville | DEP/ SJRWMD | St. Johns Basin Stormwater Improvements | Construction of a 3. 5-acre wet detention pond to treat runoff from mixed use lands prior to discharge to the lagoon. | Wet Detention Pond | Completed | 2014 | 317 | 1.156 | A | 882 | $2,024,000 | $8,000 | DEP/ Brevard County/ City | DEP - $681,563/ County - $141,655/ City - $1,314,625 | S0338 | Structural | 2013 | North Indian River Lagoon | 28.603767 | -80.822008 | 2012 | Wet Detention Effciency Calculation and TA | yes | 165.5146 | 1094.5712
5554 | City of Titusville | North IRL | A | IR1-5 | 0.35 | 0.47 | 0.081054 | 10.6056 | 1.4147 | 0.85962 | 0.11467 | 1410 | Retail Sales and Services | TV-04 | St. Johns Basin Stormwater Improvements | 955.9175 | City of Titusville | DEP/ SJRWMD | St. Johns Basin Stormwater Improvements | Construction of a 3. 5-acre wet detention pond to treat runoff from mixed use lands prior to discharge to the lagoon. | Wet Detention Pond | Completed | 2014 | 317 | 1.156 | A | 882 | $2,024,000 | $8,000 | DEP/ Brevard County/ City | DEP - $681,563/ County - $141,655/ City - $1,314,625 | S0338 | Structural | 2013 | North Indian River Lagoon | 28.603767 | -80.822008 | 2012 | Wet Detention Effciency Calculation and TA | yes | 98.767 | 328.0127
5555 | City of Titusville | North IRL | A | IR1-5 | 0.35 | 0.47 | 0.02693 | 10.6056 | 1.4147 | 0.2856 | 0.038097 | 1410 | Retail Sales and Services | TV-04 | St. Johns Basin Stormwater Improvements | 955.9175 | City of Titusville | DEP/ SJRWMD | St. Johns Basin Stormwater Improvements | Construction of a 3. 5-acre wet detention pond to treat runoff from mixed use lands prior to discharge to the lagoon. | Wet Detention Pond | Completed | 2014 | 317 | 1.156 | A | 882 | $2,024,000 | $8,000 | DEP/ Brevard County/ City | DEP - $681,563/ County - $141,655/ City - $1,314,625 | S0338 | Structural | 2013 | North Indian River Lagoon | 28.603767 | -80.822008 | 2012 | Wet Detention Effciency Calculation and TA | yes | 51.7144 | 108.9799
5556 | City of Titusville | North IRL | A | IR1-5 | 0.35 | 0.47 | 0.23931 | 10.6056 | 1.4147 | 2.538 | 0.33854 | 1750 | Governmental | TV-04 | St. Johns Basin Stormwater Improvements | 955.9175 | City of Titusville | DEP/ SJRWMD | St. Johns Basin Stormwater Improvements | Construction of a 3. 5-acre wet detention pond to treat runoff from mixed use lands prior to discharge to the lagoon. | Wet Detention Pond | Completed | 2014 | 317 | 1.156 | A | 882 | $2,024,000 | $8,000 | DEP/ Brevard County/ City | DEP - $681,563/ County - $141,655/ City - $1,314,625 | S0338 | Structural | 2013 | North Indian River Lagoon | 28.603767 | -80.822008 | 2012 | Wet Detention Effciency Calculation and TA | yes | 139.9415 | 968.4362
5557 | Natural Lands | North IRL | A | IR1-5 | 0.35 | 0.47 | 0.0041977 | 7.893 | 1.0769 | 0.033132 | 0.0045205 | 6170 | Mixed wetland hardwoods | TV-04 | St. Johns Basin Stormwater Improvements | 955.9175 | City of Titusville | DEP/ SJRWMD | St. Johns Basin Stormwater Improvements | Construction of a 3. 5-acre wet detention pond to treat runoff from mixed use lands prior to discharge to the lagoon. | Wet Detention Pond | Completed | 2014 | 317 | 1.156 | A | 882 | $2,024,000 | $8,000 | DEP/ Brevard County/ City | DEP - $681,563/ County - $141,655/ City - $1,314,625 | S0338 | Structural | 2013 | North Indian River Lagoon | 28.603767 | -80.822008 | 2012 | Wet Detention Effciency Calculation and TA | yes | 65.1088 | 16.9874
5558 | City of Titusville | North IRL | A | IR1-5 | 0.35 | 0.47 | 0.61357 | 7.893 | 1.0769 | 4.8429 | 0.66075 | 1720 | Religious | TV-04 | St. Johns Basin Stormwater Improvements | 955.9175 | City of Titusville | DEP/ SJRWMD | St. Johns Basin Stormwater Improvements | Construction of a 3. 5-acre wet detention pond to treat runoff from mixed use lands prior to discharge to the lagoon. | Wet Detention Pond | Completed | 2014 | 317 | 1.156 | A | 882 | $2,024,000 | $8,000 | DEP/ Brevard County/ City | DEP - $681,563/ County - $141,655/ City - $1,314,625 | S0338 | Structural | 2013 | North Indian River Lagoon | 28.603767 | -80.822008 | 2012 | Wet Detention Effciency Calculation and TA | yes | 197.8682 | 2483.0126
5559 | City of Titusville | North IRL | A | IR1-5 | 0.35 | 0.47 | 0.25848 | 9.7907 | 1.4382 | 2.5307 | 0.37176 | 1200 | Residential, Medium Density-Two-five dwellingunits per acre | TV-04 | St. Johns Basin Stormwater Improvements | 955.9175 | City of Titusville | DEP/ SJRWMD | St. Johns Basin Stormwater Improvements | Construction of a 3. 5-acre wet detention pond to treat runoff from mixed use lands prior to discharge to the lagoon. | Wet Detention Pond | Completed | 2014 | 317 | 1.156 | A | 882 | $2,024,000 | $8,000 | DEP/ Brevard County/ City | DEP - $681,563/ County - $141,655/ City - $1,314,625 | S0338 | Structural | 2013 | North Indian River Lagoon | 28.603767 | -80.822008 | 2012 | Wet Detention Effciency Calculation and TA | yes | 187.7301 | 1046.027
5560 | City of Titusville | North IRL | A | IR1-5 | 0.35 | 0.47 | 0.032939 | 9.7907 | 1.4382 | 0.3225 | 0.047375 | 1210 | Fixed Single Family Units | TV-04 | St. Johns Basin Stormwater Improvements | 955.9175 | City of Titusville | DEP/ SJRWMD | St. Johns Basin Stormwater Improvements | Construction of a 3. 5-acre wet detention pond to treat runoff from mixed use lands prior to discharge to the lagoon. | Wet Detention Pond | Completed | 2014 | 317 | 1.156 | A | 882 | $2,024,000 | $8,000 | DEP/ Brevard County/ City | DEP - $681,563/ County - $141,655/ City - $1,314,625 | S0338 | Structural | 2013 | North Indian River Lagoon | 28.603767 | -80.822008 | 2012 | Wet Detention Effciency Calculation and TA | yes | 58.0602 | 133.3007
5561 | City of Titusville | North IRL | A | IR1-5 | 0.35 | 0.47 | 0.0054332 | 9.7907 | 1.4382 | 0.053194 | 0.0078142 | 1210 | Fixed Single Family Units | TV-04 | St. Johns Basin Stormwater Improvements | 955.9175 | City of Titusville | DEP/ SJRWMD | St. Johns Basin Stormwater Improvements | Construction of a 3. 5-acre wet detention pond to treat runoff from mixed use lands prior to discharge to the lagoon. | Wet Detention Pond | Completed | 2014 | 317 | 1.156 | A | 882 | $2,024,000 | $8,000 | DEP/ Brevard County/ City | DEP - $681,563/ County - $141,655/ City - $1,314,625 | S0338 | Structural | 2013 | North Indian River Lagoon | 28.603767 | -80.822008 | 2012 | Wet Detention Effciency Calculation and TA | yes | 24.044 | 21.9873
5562 | City of Titusville | North IRL | A | IR1-5 | 0.35 | 0.47 | 0.020843 | 9.7907 | 1.4382 | 0.20407 | 0.029978 | 1210 | Fixed Single Family Units | TV-04 | St. Johns Basin Stormwater Improvements | 955.9175 | City of Titusville | DEP/ SJRWMD | St. Johns Basin Stormwater Improvements | Construction of a 3. 5-acre wet detention pond to treat runoff from mixed use lands prior to discharge to the lagoon. | Wet Detention Pond | Completed | 2014 | 317 | 1.156 | A | 882 | $2,024,000 | $8,000 | DEP/ Brevard County/ City | DEP - $681,563/ County - $141,655/ City - $1,314,625 | S0338 | Structural | 2013 | North Indian River Lagoon | 28.603767 | -80.822008 | 2012 | Wet Detention Effciency Calculation and TA | yes | 46.9233 | 84.3494
5563 | City of Titusville | North IRL | A | IR1-5 | 0.35 | 0.47 | 0.25501 | 9.7907 | 1.4382 | 2.4967 | 0.36677 | 1210 | Fixed Single Family Units | TV-04 | St. Johns Basin Stormwater Improvements | 955.9175 | City of Titusville | DEP/ SJRWMD | St. Johns Basin Stormwater Improvements | Construction of a 3. 5-acre wet detention pond to treat runoff from mixed use lands prior to discharge to the lagoon. | Wet Detention Pond | Completed | 2014 | 317 | 1.156 | A | 882 | $2,024,000 | $8,000 | DEP/ Brevard County/ City | DEP - $681,563/ County - $141,655/ City - $1,314,625 | S0338 | Structural | 2013 | North Indian River Lagoon | 28.603767 | -80.822008 | 2012 | Wet Detention Effciency Calculation and TA | yes | 124.5335 | 1031.9872
5564 | City of Titusville | North IRL | A | IR1-5 | 0.35 | 0.47 | 0.037765 | 9.7907 | 1.4382 | 0.36974 | 0.054315 | 1210 | Fixed Single Family Units | TV-04 | St. Johns Basin Stormwater Improvements | 955.9175 | City of Titusville | DEP/ SJRWMD | St. Johns Basin Stormwater Improvements | Construction of a 3. 5-acre wet detention pond to treat runoff from mixed use lands prior to discharge to the lagoon. | Wet Detention Pond | Completed | 2014 | 317 | 1.156 | A | 882 | $2,024,000 | $8,000 | DEP/ Brevard County/ City | DEP - $681,563/ County - $141,655/ City - $1,314,625 | S0338 | Structural | 2013 | North Indian River Lagoon | 28.603767 | -80.822008 | 2012 | Wet Detention Effciency Calculation and TA | yes | 64.1198 | 152.8282
5565 | City of Titusville | North IRL | A | IR1-5 | 0.35 | 0.47 | 0.0072946 | 9.7907 | 1.4382 | 0.071419 | 0.010491 | 1210 | Fixed Single Family Units | TV-04 | St. Johns Basin Stormwater Improvements | 955.9175 | City of Titusville | DEP/ SJRWMD | St. Johns Basin Stormwater Improvements | Construction of a 3. 5-acre wet detention pond to treat runoff from mixed use lands prior to discharge to the lagoon. | Wet Detention Pond | Completed | 2014 | 317 | 1.156 | A | 882 | $2,024,000 | $8,000 | DEP/ Brevard County/ City | DEP - $681,563/ County - $141,655/ City - $1,314,625 | S0338 | Structural | 2013 | North Indian River Lagoon | 28.603767 | -80.822008 | 2012 | Wet Detention Effciency Calculation and TA | yes | 26.9399 | 29.5203
5566 | Natural Lands | North IRL | A | IR1-5 | 0.35 | 0.47 | 0.61776 | 4.5337 | 0.55814 | 2.8007 | 0.3448 | 4200 | Upland Hardwood Forest | TV-04 | St. Johns Basin Stormwater Improvements | 955.9175 | City of Titusville | DEP/ SJRWMD | St. Johns Basin Stormwater Improvements | Construction of a 3. 5-acre wet detention pond to treat runoff from mixed use lands prior to discharge to the lagoon. | Wet Detention Pond | Completed | 2014 | 317 | 1.156 | A | 882 | $2,024,000 | $8,000 | DEP/ Brevard County/ City | DEP - $681,563/ County - $141,655/ City - $1,314,625 | S0338 | Structural | 2013 | North Indian River Lagoon | 28.603767 | -80.822008 | 2012 | Wet Detention Effciency Calculation and TA | yes | 200 | 2500
5567 | City of Titusville | North IRL | A | IR1-5 | 0.35 | 0.47 | 0.0005223 | 12.001 | 1.5914 | 0.0062681 | 0.00083119 | 1400 | Commercial and Services | TV-04 | St. Johns Basin Stormwater Improvements | 955.9175 | City of Titusville | DEP/ SJRWMD | St. Johns Basin Stormwater Improvements | Construction of a 3. 5-acre wet detention pond to treat runoff from mixed use lands prior to discharge to the lagoon. | Wet Detention Pond | Completed | 2014 | 317 | 1.156 | A | 882 | $2,024,000 | $8,000 | DEP/ Brevard County/ City | DEP - $681,563/ County - $141,655/ City - $1,314,625 | S0338 | Structural | 2013 | North Indian River Lagoon | 28.603767 | -80.822008 | 2012 | Wet Detention Effciency Calculation and TA | yes | 110.6904 | 2.1137
5568 | City of Titusville | North IRL | A | IR1-5 | 0.35 | 0.47 | 0.0043334 | 12.001 | 1.5914 | 0.052006 | 0.0068963 | 1400 | Commercial and Services | TV-04 | St. Johns Basin Stormwater Improvements | 955.9175 | City of Titusville | DEP/ SJRWMD | St. Johns Basin Stormwater Improvements | Construction of a 3. 5-acre wet detention pond to treat runoff from mixed use lands prior to discharge to the lagoon. | Wet Detention Pond | Completed | 2014 | 317 | 1.156 | A | 882 | $2,024,000 | $8,000 | DEP/ Brevard County/ City | DEP - $681,563/ County - $141,655/ City - $1,314,625 | S0338 | Structural | 2013 | North Indian River Lagoon | 28.603767 | -80.822008 | 2012 | Wet Detention Effciency Calculation and TA | yes | 75.247 | 17.5368
5569 | City of Titusville | North IRL | A | IR1-5 | 0.35 | 0.47 | 0.076668 | 12.001 | 1.5914 | 0.9201 | 0.12201 | 1450 | Tourist Services | TV-04 | St. Johns Basin Stormwater Improvements | 955.9175 | City of Titusville | DEP/ SJRWMD | St. Johns Basin Stormwater Improvements | Construction of a 3. 5-acre wet detention pond to treat runoff from mixed use lands prior to discharge to the lagoon. | Wet Detention Pond | Completed | 2014 | 317 | 1.156 | A | 882 | $2,024,000 | $8,000 | DEP/ Brevard County/ City | DEP - $681,563/ County - $141,655/ City - $1,314,625 | S0338 | Structural | 2013 | North Indian River Lagoon | 28.603767 | -80.822008 | 2012 | Wet Detention Effciency Calculation and TA | yes | 78.2711 | 310.2646
5570 | City of Titusville | North IRL | A | IR1-5 | 0.35 | 0.47 | 0.038304 | 12.001 | 1.5914 | 0.45968 | 0.060957 | 8220 | Communication Facilities | TV-04 | St. Johns Basin Stormwater Improvements | 955.9175 | City of Titusville | DEP/ SJRWMD | St. Johns Basin Stormwater Improvements | Construction of a 3. 5-acre wet detention pond to treat runoff from mixed use lands prior to discharge to the lagoon. | Wet Detention Pond | Completed | 2014 | 317 | 1.156 | A | 882 | $2,024,000 | $8,000 | DEP/ Brevard County/ City | DEP - $681,563/ County - $141,655/ City - $1,314,625 | S0338 | Structural | 2013 | North Indian River Lagoon | 28.603767 | -80.822008 | 2012 | Wet Detention Effciency Calculation and TA | yes | 59.6784 | 155.009
5571 | City of Titusville | North IRL | A | IR1-5 | 0.35 | 0.47 | 0.15554 | 12.001 | 1.5914 | 1.8667 | 0.24754 | 1450 | Tourist Services | TV-04 | St. Johns Basin Stormwater Improvements | 955.9175 | City of Titusville | DEP/ SJRWMD | St. Johns Basin Stormwater Improvements | Construction of a 3. 5-acre wet detention pond to treat runoff from mixed use lands prior to discharge to the lagoon. | Wet Detention Pond | Completed | 2014 | 317 | 1.156 | A | 882 | $2,024,000 | $8,000 | DEP/ Brevard County/ City | DEP - $681,563/ County - $141,655/ City - $1,314,625 | S0338 | Structural | 2013 | North Indian River Lagoon | 28.603767 | -80.822008 | 2012 | Wet Detention Effciency Calculation and TA | yes | 101.0832 | 629.4679
5572 | City of Titusville | North IRL | A | IR1-5 | 0.35 | 0.47 | 0.072073 | 11.5237 | 2.2141 | 0.83056 | 0.15958 | 1100 | Residential, Low Density-Less than two dwelling units/acre | TV-04 | St. Johns Basin Stormwater Improvements | 955.9175 | City of Titusville | DEP/ SJRWMD | St. Johns Basin Stormwater Improvements | Construction of a 3. 5-acre wet detention pond to treat runoff from mixed use lands prior to discharge to the lagoon. | Wet Detention Pond | Completed | 2014 | 317 | 1.156 | A | 882 | $2,024,000 | $8,000 | DEP/ Brevard County/ City | DEP - $681,563/ County - $141,655/ City - $1,314,625 | S0338 | Structural | 2013 | North Indian River Lagoon | 28.603767 | -80.822008 | 2012 | Wet Detention Effciency Calculation and TA | yes | 111.7658 | 291.6708
5573 | City of Titusville | North IRL | A | IR1-5 | 0.35 | 0.47 | 0.08217 | 11.5237 | 2.2141 | 0.94691 | 0.18193 | 1300 | Residential, High Density | TV-04 | St. Johns Basin Stormwater Improvements | 955.9175 | City of Titusville | DEP/ SJRWMD | St. Johns Basin Stormwater Improvements | Construction of a 3. 5-acre wet detention pond to treat runoff from mixed use lands prior to discharge to the lagoon. | Wet Detention Pond | Completed | 2014 | 317 | 1.156 | A | 882 | $2,024,000 | $8,000 | DEP/ Brevard County/ City | DEP - $681,563/ County - $141,655/ City - $1,314,625 | S0338 | Structural | 2013 | North Indian River Lagoon | 28.603767 | -80.822008 | 2012 | Wet Detention Effciency Calculation and TA | yes | 113.6016 | 332.5313
5574 | City of Titusville | North IRL | A | IR1-5 | 0.35 | 0.47 | 0.46352 | 11.5237 | 2.2141 | 5.3415 | 1.0263 | 1330 | Residential, High density; Multiple Dwelling Units, Low Rise <Two stories or less> | TV-04 | St. Johns Basin Stormwater Improvements | 955.9175 | City of Titusville | DEP/ SJRWMD | St. Johns Basin Stormwater Improvements | Construction of a 3. 5-acre wet detention pond to treat runoff from mixed use lands prior to discharge to the lagoon. | Wet Detention Pond | Completed | 2014 | 317 | 1.156 | A | 882 | $2,024,000 | $8,000 | DEP/ Brevard County/ City | DEP - $681,563/ County - $141,655/ City - $1,314,625 | S0338 | Structural | 2013 | North Indian River Lagoon | 28.603767 | -80.822008 | 2012 | Wet Detention Effciency Calculation and TA | yes | 175.1567 | 1875.7979
5575 | City of Titusville | North IRL | A | IR1-5 | 0.35 | 0.47 | 0.020845 | 9.847 | 1.4464 | 0.20526 | 0.03015 | 1210 | Fixed Single Family Units | TV-04 | St. Johns Basin Stormwater Improvements | 955.9175 | City of Titusville | DEP/ SJRWMD | St. Johns Basin Stormwater Improvements | Construction of a 3. 5-acre wet detention pond to treat runoff from mixed use lands prior to discharge to the lagoon. | Wet Detention Pond | Completed | 2014 | 317 | 1.156 | A | 882 | $2,024,000 | $8,000 | DEP/ Brevard County/ City | DEP - $681,563/ County - $141,655/ City - $1,314,625 | S0338 | Structural | 2013 | North Indian River Lagoon | 28.603767 | -80.822008 | 2012 | Wet Detention Effciency Calculation and TA | yes | 43.092 | 84.3564
5576 | City of Titusville | North IRL | A | IR1-5 | 0.35 | 0.47 | 0.00059884 | 9.847 | 1.4464 | 0.0058967 | 0.00086615 | 1210 | Fixed Single Family Units | TV-04 | St. Johns Basin Stormwater Improvements | 955.9175 | City of Titusville | DEP/ SJRWMD | St. Johns Basin Stormwater Improvements | Construction of a 3. 5-acre wet detention pond to treat runoff from mixed use lands prior to discharge to the lagoon. | Wet Detention Pond | Completed | 2014 | 317 | 1.156 | A | 882 | $2,024,000 | $8,000 | DEP/ Brevard County/ City | DEP - $681,563/ County - $141,655/ City - $1,314,625 | S0338 | Structural | 2013 | North Indian River Lagoon | 28.603767 | -80.822008 | 2012 | Wet Detention Effciency Calculation and TA | yes | 7.6996 | 2.4234
5577 | City of Titusville | North IRL | A | IR1-5 | 0.35 | 0.47 | 0.012947 | 9.847 | 1.4464 | 0.12749 | 0.018726 | 1210 | Fixed Single Family Units | TV-04 | St. Johns Basin Stormwater Improvements | 955.9175 | City of Titusville | DEP/ SJRWMD | St. Johns Basin Stormwater Improvements | Construction of a 3. 5-acre wet detention pond to treat runoff from mixed use lands prior to discharge to the lagoon. | Wet Detention Pond | Completed | 2014 | 317 | 1.156 | A | 882 | $2,024,000 | $8,000 | DEP/ Brevard County/ City | DEP - $681,563/ County - $141,655/ City - $1,314,625 | S0338 | Structural | 2013 | North Indian River Lagoon | 28.603767 | -80.822008 | 2012 | Wet Detention Effciency Calculation and TA | yes | 35.3227 | 52.3934
5578 | City of Titusville | North IRL | A | IR1-5 | 0.35 | 0.47 | 0.49898 | 9.8536 | 1.4474 | 4.9167 | 0.7222 | 1210 | Fixed Single Family Units | TV-04 | St. Johns Basin Stormwater Improvements | 955.9175 | City of Titusville | DEP/ SJRWMD | St. Johns Basin Stormwater Improvements | Construction of a 3. 5-acre wet detention pond to treat runoff from mixed use lands prior to discharge to the lagoon. | Wet Detention Pond | Completed | 2014 | 317 | 1.156 | A | 882 | $2,024,000 | $8,000 | DEP/ Brevard County/ City | DEP - $681,563/ County - $141,655/ City - $1,314,625 | S0338 | Structural | 2013 | North Indian River Lagoon | 28.603767 | -80.822008 | 2012 | Wet Detention Effciency Calculation and TA | yes | 180.3491 | 2019.3025
5579 | City of Titusville | North IRL | A | IR1-5 | 0.35 | 0.47 | 0.11768 | 9.8536 | 1.4474 | 1.1596 | 0.17033 | 1210 | Fixed Single Family Units | TV-04 | St. Johns Basin Stormwater Improvements | 955.9175 | City of Titusville | DEP/ SJRWMD | St. Johns Basin Stormwater Improvements | Construction of a 3. 5-acre wet detention pond to treat runoff from mixed use lands prior to discharge to the lagoon. | Wet Detention Pond | Completed | 2014 | 317 | 1.156 | A | 882 | $2,024,000 | $8,000 | DEP/ Brevard County/ City | DEP - $681,563/ County - $141,655/ City - $1,314,625 | S0338 | Structural | 2013 | North Indian River Lagoon | 28.603767 | -80.822008 | 2012 | Wet Detention Effciency Calculation and TA | yes | 119.1212 | 476.2543
5580 | City of Titusville | North IRL | A | IR1-5 | 0.35 | 0.47 | 0.0010979 | 9.8536 | 1.4474 | 0.010819 | 0.0015891 | 1210 | Fixed Single Family Units | TV-04 | St. Johns Basin Stormwater Improvements | 955.9175 | City of Titusville | DEP/ SJRWMD | St. Johns Basin Stormwater Improvements | Construction of a 3. 5-acre wet detention pond to treat runoff from mixed use lands prior to discharge to the lagoon. | Wet Detention Pond | Completed | 2014 | 317 | 1.156 | A | 882 | $2,024,000 | $8,000 | DEP/ Brevard County/ City | DEP - $681,563/ County - $141,655/ City - $1,314,625 | S0338 | Structural | 2013 | North Indian River Lagoon | 28.603767 | -80.822008 | 2012 | Wet Detention Effciency Calculation and TA | yes | 26.4562 | 4.4432
5581 | Natural Lands | North IRL | A | IR1-5 | 0.35 | 0.47 | 0.61776 | 4.8627 | 0.39801 | 3.004 | 0.24587 | 6170 | Mixed wetland hardwoods | TV-04 | St. Johns Basin Stormwater Improvements | 955.9175 | City of Titusville | DEP/ SJRWMD | St. Johns Basin Stormwater Improvements | Construction of a 3. 5-acre wet detention pond to treat runoff from mixed use lands prior to discharge to the lagoon. | Wet Detention Pond | Completed | 2014 | 317 | 1.156 | A | 882 | $2,024,000 | $8,000 | DEP/ Brevard County/ City | DEP - $681,563/ County - $141,655/ City - $1,314,625 | S0338 | Structural | 2013 | North Indian River Lagoon | 28.603767 | -80.822008 | 2012 | Wet Detention Effciency Calculation and TA | yes | 200 | 2500
5582 | City of Titusville | North IRL | A | IR1-5 | 0.35 | 0.47 | 0.54395 | 12.476 | 1.6456 | 6.7863 | 0.89513 | 1400 | Commercial and Services | TV-04 | St. Johns Basin Stormwater Improvements | 955.9175 | City of Titusville | DEP/ SJRWMD | St. Johns Basin Stormwater Improvements | Construction of a 3. 5-acre wet detention pond to treat runoff from mixed use lands prior to discharge to the lagoon. | Wet Detention Pond | Completed | 2014 | 317 | 1.156 | A | 882 | $2,024,000 | $8,000 | DEP/ Brevard County/ City | DEP - $681,563/ County - $141,655/ City - $1,314,625 | S0338 | Structural | 2013 | North Indian River Lagoon | 28.603767 | -80.822008 | 2012 | Wet Detention Effciency Calculation and TA | yes | 201.7799 | 2201.2753
5583 | City of Titusville | North IRL | A | IR1-5 | 0.35 | 0.47 | 0.073816 | 12.476 | 1.6456 | 0.92093 | 0.12147 | 1410 | Retail Sales and Services | TV-04 | St. Johns Basin Stormwater Improvements | 955.9175 | City of Titusville | DEP/ SJRWMD | St. Johns Basin Stormwater Improvements | Construction of a 3. 5-acre wet detention pond to treat runoff from mixed use lands prior to discharge to the lagoon. | Wet Detention Pond | Completed | 2014 | 317 | 1.156 | A | 882 | $2,024,000 | $8,000 | DEP/ Brevard County/ City | DEP - $681,563/ County - $141,655/ City - $1,314,625 | S0338 | Structural | 2013 | North Indian River Lagoon | 28.603767 | -80.822008 | 2012 | Wet Detention Effciency Calculation and TA | yes | 78.4475 | 298.7247
5584 | Natural Lands | North IRL | A | IR1-5 | 0.35 | 0.47 | 0.61776 | 5.1808 | 0.44154 | 3.2005 | 0.27277 | 6170 | Mixed wetland hardwoods | TV-04 | St. Johns Basin Stormwater Improvements | 955.9175 | City of Titusville | DEP/ SJRWMD | St. Johns Basin Stormwater Improvements | Construction of a 3. 5-acre wet detention pond to treat runoff from mixed use lands prior to discharge to the lagoon. | Wet Detention Pond | Completed | 2014 | 317 | 1.156 | A | 882 | $2,024,000 | $8,000 | DEP/ Brevard County/ City | DEP - $681,563/ County - $141,655/ City - $1,314,625 | S0338 | Structural | 2013 | North Indian River Lagoon | 28.603767 | -80.822008 | 2012 | Wet Detention Effciency Calculation and TA | yes | 200 | 2500
5585 | City of Titusville | North IRL | A | IR1-5 | 0.35 | 0.47 | 0.28035 | 9.8362 | 1.4449 | 2.7575 | 0.40506 | 1200 | Residential, Medium Density-Two-five dwellingunits per acre | TV-04 | St. Johns Basin Stormwater Improvements | 955.9175 | City of Titusville | DEP/ SJRWMD | St. Johns Basin Stormwater Improvements | Construction of a 3. 5-acre wet detention pond to treat runoff from mixed use lands prior to discharge to the lagoon. | Wet Detention Pond | Completed | 2014 | 317 | 1.156 | A | 882 | $2,024,000 | $8,000 | DEP/ Brevard County/ City | DEP - $681,563/ County - $141,655/ City - $1,314,625 | S0338 | Structural | 2013 | North Indian River Lagoon | 28.603767 | -80.822008 | 2012 | Wet Detention Effciency Calculation and TA | yes | 199.8005 | 1134.5162
5586 | City of Titusville | North IRL | A | IR1-5 | 0.35 | 0.47 | 0.17844 | 9.8362 | 1.4449 | 1.7552 | 0.25782 | 1210 | Fixed Single Family Units | TV-04 | St. Johns Basin Stormwater Improvements | 955.9175 | City of Titusville | DEP/ SJRWMD | St. Johns Basin Stormwater Improvements | Construction of a 3. 5-acre wet detention pond to treat runoff from mixed use lands prior to discharge to the lagoon. | Wet Detention Pond | Completed | 2014 | 317 | 1.156 | A | 882 | $2,024,000 | $8,000 | DEP/ Brevard County/ City | DEP - $681,563/ County - $141,655/ City - $1,314,625 | S0338 | Structural | 2013 | North Indian River Lagoon | 28.603767 | -80.822008 | 2012 | Wet Detention Effciency Calculation and TA | yes | 150.067 | 722.1149
5587 | City of Titusville | North IRL | A | IR1-5 | 0.35 | 0.47 | 0.15898 | 9.8362 | 1.4449 | 1.5638 | 0.2297 | 1210 | Fixed Single Family Units | TV-04 | St. Johns Basin Stormwater Improvements | 955.9175 | City of Titusville | DEP/ SJRWMD | St. Johns Basin Stormwater Improvements | Construction of a 3. 5-acre wet detention pond to treat runoff from mixed use lands prior to discharge to the lagoon. | Wet Detention Pond | Completed | 2014 | 317 | 1.156 | A | 882 | $2,024,000 | $8,000 | DEP/ Brevard County/ City | DEP - $681,563/ County - $141,655/ City - $1,314,625 | S0338 | Structural | 2013 | North Indian River Lagoon | 28.603767 | -80.822008 | 2012 | Wet Detention Effciency Calculation and TA | yes | 102.9339 | 643.3688
5588 | City of Titusville | North IRL | A | IR1-5 | 0.35 | 0.47 | 0.45081 | 11.445 | 2.1144 | 5.1596 | 0.95319 | 1300 | Residential, High Density | TV-04 | St. Johns Basin Stormwater Improvements | 955.9175 | City of Titusville | DEP/ SJRWMD | St. Johns Basin Stormwater Improvements | Construction of a 3. 5-acre wet detention pond to treat runoff from mixed use lands prior to discharge to the lagoon. | Wet Detention Pond | Completed | 2014 | 317 | 1.156 | A | 882 | $2,024,000 | $8,000 | DEP/ Brevard County/ City | DEP - $681,563/ County - $141,655/ City - $1,314,625 | S0338 | Structural | 2013 | North Indian River Lagoon | 28.603767 | -80.822008 | 2012 | Wet Detention Effciency Calculation and TA | yes | 203.5286 | 1824.3755
5589 | City of Titusville | North IRL | A | IR1-5 | 0.35 | 0.47 | 0.073674 | 11.445 | 2.1144 | 0.8432 | 0.15578 | 1210 | Fixed Single Family Units | TV-04 | St. Johns Basin Stormwater Improvements | 955.9175 | City of Titusville | DEP/ SJRWMD | St. Johns Basin Stormwater Improvements | Construction of a 3. 5-acre wet detention pond to treat runoff from mixed use lands prior to discharge to the lagoon. | Wet Detention Pond | Completed | 2014 | 317 | 1.156 | A | 882 | $2,024,000 | $8,000 | DEP/ Brevard County/ City | DEP - $681,563/ County - $141,655/ City - $1,314,625 | S0338 | Structural | 2013 | North Indian River Lagoon | 28.603767 | -80.822008 | 2012 | Wet Detention Effciency Calculation and TA | yes | 70.2749 | 298.1496
5590 | City of Titusville | North IRL | A | IR1-5 | 0.35 | 0.47 | 0.093276 | 11.445 | 2.1144 | 1.0675 | 0.19722 | 1210 | Fixed Single Family Units | TV-04 | St. Johns Basin Stormwater Improvements | 955.9175 | City of Titusville | DEP/ SJRWMD | St. Johns Basin Stormwater Improvements | Construction of a 3. 5-acre wet detention pond to treat runoff from mixed use lands prior to discharge to the lagoon. | Wet Detention Pond | Completed | 2014 | 317 | 1.156 | A | 882 | $2,024,000 | $8,000 | DEP/ Brevard County/ City | DEP - $681,563/ County - $141,655/ City - $1,314,625 | S0338 | Structural | 2013 | North Indian River Lagoon | 28.603767 | -80.822008 | 2012 | Wet Detention Effciency Calculation and TA | yes | 79.3439 | 377.4749
5591 | City of Titusville | North IRL | A | IR1-5 | 0.35 | 0.47 | 0.019676 | 10.1709 | 1.7989 | 0.20012 | 0.035395 | 1300 | Residential, High Density | TV-04 | St. Johns Basin Stormwater Improvements | 955.9175 | City of Titusville | DEP/ SJRWMD | St. Johns Basin Stormwater Improvements | Construction of a 3. 5-acre wet detention pond to treat runoff from mixed use lands prior to discharge to the lagoon. | Wet Detention Pond | Completed | 2014 | 317 | 1.156 | A | 882 | $2,024,000 | $8,000 | DEP/ Brevard County/ City | DEP - $681,563/ County - $141,655/ City - $1,314,625 | S0338 | Structural | 2013 | North Indian River Lagoon | 28.603767 | -80.822008 | 2012 | Wet Detention Effciency Calculation and TA | yes | 101.8261 | 79.6262
5592 | Natural Lands | North IRL | A | IR1-5 | 0.35 | 0.47 | 0.16184 | 10.1709 | 1.7989 | 1.646 | 0.29113 | 6300 | Wetland Forested Mixed | TV-04 | St. Johns Basin Stormwater Improvements | 955.9175 | City of Titusville | DEP/ SJRWMD | St. Johns Basin Stormwater Improvements | Construction of a 3. 5-acre wet detention pond to treat runoff from mixed use lands prior to discharge to the lagoon. | Wet Detention Pond | Completed | 2014 | 317 | 1.156 | A | 882 | $2,024,000 | $8,000 | DEP/ Brevard County/ City | DEP - $681,563/ County - $141,655/ City - $1,314,625 | S0338 | Structural | 2013 | North Indian River Lagoon | 28.603767 | -80.822008 | 2012 | Wet Detention Effciency Calculation and TA | yes | 127.3703 | 654.9338
5593 | City of Titusville | North IRL | A | IR1-5 | 0.35 | 0.47 | 0.43625 | 10.1709 | 1.7989 | 4.437 | 0.78477 | 1340 | Residential, High density; Multiple Dwelling Units, High Rise <Three stories or more> | TV-04 | St. Johns Basin Stormwater Improvements | 955.9175 | City of Titusville | DEP/ SJRWMD | St. Johns Basin Stormwater Improvements | Construction of a 3. 5-acre wet detention pond to treat runoff from mixed use lands prior to discharge to the lagoon. | Wet Detention Pond | Completed | 2014 | 317 | 1.156 | A | 882 | $2,024,000 | $8,000 | DEP/ Brevard County/ City | DEP - $681,563/ County - $141,655/ City - $1,314,625 | S0338 | Structural | 2013 | North Indian River Lagoon | 28.603767 | -80.822008 | 2012 | Wet Detention Effciency Calculation and TA | yes | 170.6841 | 1765.4401
5594 | City of Titusville | North IRL | A | IR1-5 | 0.35 | 0.47 | 0.080918 | 10.7041 | 1.407 | 0.86615 | 0.11386 | 1400 | Commercial and Services | TV-04 | St. Johns Basin Stormwater Improvements | 955.9175 | City of Titusville | DEP/ SJRWMD | St. Johns Basin Stormwater Improvements | Construction of a 3. 5-acre wet detention pond to treat runoff from mixed use lands prior to discharge to the lagoon. | Wet Detention Pond | Completed | 2014 | 317 | 1.156 | A | 882 | $2,024,000 | $8,000 | DEP/ Brevard County/ City | DEP - $681,563/ County - $141,655/ City - $1,314,625 | S0338 | Structural | 2013 | North Indian River Lagoon | 28.603767 | -80.822008 | 2012 | Wet Detention Effciency Calculation and TA | yes | 131.5019 | 327.4629
5595 | City of Titusville | North IRL | A | IR1-5 | 0.35 | 0.47 | 0.32308 | 10.7041 | 1.407 | 3.4583 | 0.45459 | 8140 | Roads and Highways | TV-04 | St. Johns Basin Stormwater Improvements | 955.9175 | City of Titusville | DEP/ SJRWMD | St. Johns Basin Stormwater Improvements | Construction of a 3. 5-acre wet detention pond to treat runoff from mixed use lands prior to discharge to the lagoon. | Wet Detention Pond | Completed | 2014 | 317 | 1.156 | A | 882 | $2,024,000 | $8,000 | DEP/ Brevard County/ City | DEP - $681,563/ County - $141,655/ City - $1,314,625 | S0338 | Structural | 2013 | North Indian River Lagoon | 28.603767 | -80.822008 | 2012 | Wet Detention Effciency Calculation and TA | yes | 152.302 | 1307.4537
5596 | City of Titusville | North IRL | A | IR1-5 | 0.35 | 0.47 | 0.11178 | 10.7041 | 1.407 | 1.1965 | 0.15728 | 1430 | Professional Services | TV-04 | St. Johns Basin Stormwater Improvements | 955.9175 | City of Titusville | DEP/ SJRWMD | St. Johns Basin Stormwater Improvements | Construction of a 3. 5-acre wet detention pond to treat runoff from mixed use lands prior to discharge to the lagoon. | Wet Detention Pond | Completed | 2014 | 317 | 1.156 | A | 882 | $2,024,000 | $8,000 | DEP/ Brevard County/ City | DEP - $681,563/ County - $141,655/ City - $1,314,625 | S0338 | Structural | 2013 | North Indian River Lagoon | 28.603767 | -80.822008 | 2012 | Wet Detention Effciency Calculation and TA | yes | 96.3013 | 452.3635
5597 | City of Titusville | North IRL | A | IR1-5 | 0.35 | 0.47 | 0.61776 | 7.9641 | 1.0857 | 4.9199 | 0.6707 | 1750 | Governmental | TV-04 | St. Johns Basin Stormwater Improvements | 955.9175 | City of Titusville | DEP/ SJRWMD | St. Johns Basin Stormwater Improvements | Construction of a 3. 5-acre wet detention pond to treat runoff from mixed use lands prior to discharge to the lagoon. | Wet Detention Pond | Completed | 2014 | 317 | 1.156 | A | 882 | $2,024,000 | $8,000 | DEP/ Brevard County/ City | DEP - $681,563/ County - $141,655/ City - $1,314,625 | S0338 | Structural | 2013 | North Indian River Lagoon | 28.603767 | -80.822008 | 2012 | Wet Detention Effciency Calculation and TA | yes | 200 | 2500
5598 | City of Titusville | North IRL | A | IR1-5 | 0.35 | 0.47 | 0.079915 | 10.0718 | 1.4897 | 0.80489 | 0.11905 | 1200 | Residential, Medium Density-Two-five dwellingunits per acre | TV-04 | St. Johns Basin Stormwater Improvements | 955.9175 | City of Titusville | DEP/ SJRWMD | St. Johns Basin Stormwater Improvements | Construction of a 3. 5-acre wet detention pond to treat runoff from mixed use lands prior to discharge to the lagoon. | Wet Detention Pond | Completed | 2014 | 317 | 1.156 | A | 882 | $2,024,000 | $8,000 | DEP/ Brevard County/ City | DEP - $681,563/ County - $141,655/ City - $1,314,625 | S0338 | Structural | 2013 | North Indian River Lagoon | 28.603767 | -80.822008 | 2012 | Wet Detention Effciency Calculation and TA | yes | 83.2857 | 323.4054
5599 | City of Titusville | North IRL | A | IR1-5 | 0.35 | 0.47 | 0.00085953 | 10.0718 | 1.4897 | 0.008657 | 0.0012804 | 1400 | Commercial and Services | TV-04 | St. Johns Basin Stormwater Improvements | 955.9175 | City of Titusville | DEP/ SJRWMD | St. Johns Basin Stormwater Improvements | Construction of a 3. 5-acre wet detention pond to treat runoff from mixed use lands prior to discharge to the lagoon. | Wet Detention Pond | Completed | 2014 | 317 | 1.156 | A | 882 | $2,024,000 | $8,000 | DEP/ Brevard County/ City | DEP - $681,563/ County - $141,655/ City - $1,314,625 | S0338 | Structural | 2013 | North Indian River Lagoon | 28.603767 | -80.822008 | 2012 | Wet Detention Effciency Calculation and TA | yes | 9.1539 | 3.4784
5600 | City of Titusville | North IRL | A | IR1-5 | 0.35 | 0.47 | 0.014594 | 10.0718 | 1.4897 | 0.14699 | 0.021741 | 1330 | Residential, High density; Multiple Dwelling Units, Low Rise <Two stories or less> | TV-04 | St. Johns Basin Stormwater Improvements | 955.9175 | City of Titusville | DEP/ SJRWMD | St. Johns Basin Stormwater Improvements | Construction of a 3. 5-acre wet detention pond to treat runoff from mixed use lands prior to discharge to the lagoon. | Wet Detention Pond | Completed | 2014 | 317 | 1.156 | A | 882 | $2,024,000 | $8,000 | DEP/ Brevard County/ City | DEP - $681,563/ County - $141,655/ City - $1,314,625 | S0338 | Structural | 2013 | North Indian River Lagoon | 28.603767 | -80.822008 | 2012 | Wet Detention Effciency Calculation and TA | yes | 31.9798 | 59.0614
5601 | City of Titusville | North IRL | A | IR1-5 | 0.35 | 0.47 | 0.076369 | 10.0718 | 1.4897 | 0.76917 | 0.11376 | 1720 | Religious | TV-04 | St. Johns Basin Stormwater Improvements | 955.9175 | City of Titusville | DEP/ SJRWMD | St. Johns Basin Stormwater Improvements | Construction of a 3. 5-acre wet detention pond to treat runoff from mixed use lands prior to discharge to the lagoon. | Wet Detention Pond | Completed | 2014 | 317 | 1.156 | A | 882 | $2,024,000 | $8,000 | DEP/ Brevard County/ City | DEP - $681,563/ County - $141,655/ City - $1,314,625 | S0338 | Structural | 2013 | North Indian River Lagoon | 28.603767 | -80.822008 | 2012 | Wet Detention Effciency Calculation and TA | yes | 79.2599 | 309.0531
5602 | City of Titusville | North IRL | A | IR1-5 | 0.35 | 0.47 | 0.063167 | 10.0718 | 1.4897 | 0.63621 | 0.094098 | 1210 | Fixed Single Family Units | TV-04 | St. Johns Basin Stormwater Improvements | 955.9175 | City of Titusville | DEP/ SJRWMD | St. Johns Basin Stormwater Improvements | Construction of a 3. 5-acre wet detention pond to treat runoff from mixed use lands prior to discharge to the lagoon. | Wet Detention Pond | Completed | 2014 | 317 | 1.156 | A | 882 | $2,024,000 | $8,000 | DEP/ Brevard County/ City | DEP - $681,563/ County - $141,655/ City - $1,314,625 | S0338 | Structural | 2013 | North Indian River Lagoon | 28.603767 | -80.822008 | 2012 | Wet Detention Effciency Calculation and TA | yes | 74.7225 | 255.6286
5603 | City of Titusville | North IRL | A | IR1-5 | 0.35 | 0.47 | 0.011688 | 10.0718 | 1.4897 | 0.11772 | 0.017412 | 1210 | Fixed Single Family Units | TV-04 | St. Johns Basin Stormwater Improvements | 955.9175 | City of Titusville | DEP/ SJRWMD | St. Johns Basin Stormwater Improvements | Construction of a 3. 5-acre wet detention pond to treat runoff from mixed use lands prior to discharge to the lagoon. | Wet Detention Pond | Completed | 2014 | 317 | 1.156 | A | 882 | $2,024,000 | $8,000 | DEP/ Brevard County/ City | DEP - $681,563/ County - $141,655/ City - $1,314,625 | S0338 | Structural | 2013 | North Indian River Lagoon | 28.603767 | -80.822008 | 2012 | Wet Detention Effciency Calculation and TA | yes | 27.5565 | 47.3006
5604 | Natural Lands | North IRL | A | IR1-5 | 0.35 | 0.47 | 0.0022017 | 4.8629 | 0.39794 | 0.010706 | 0.00087613 | 6170 | Mixed wetland hardwoods | TV-04 | St. Johns Basin Stormwater Improvements | 955.9175 | City of Titusville | DEP/ SJRWMD | St. Johns Basin Stormwater Improvements | Construction of a 3. 5-acre wet detention pond to treat runoff from mixed use lands prior to discharge to the lagoon. | Wet Detention Pond | Completed | 2014 | 317 | 1.156 | A | 882 | $2,024,000 | $8,000 | DEP/ Brevard County/ City | DEP - $681,563/ County - $141,655/ City - $1,314,625 | S0338 | Structural | 2013 | North Indian River Lagoon | 28.603767 | -80.822008 | 2012 | Wet Detention Effciency Calculation and TA | yes | 14.5544 | 8.9098
5605 | Natural Lands | North IRL | A | IR1-5 | 0.35 | 0.47 | 0.61556 | 4.8629 | 0.39794 | 2.9934 | 0.24496 | 6460 | Mixed scrub-shrub wetland | TV-04 | St. Johns Basin Stormwater Improvements | 955.9175 | City of Titusville | DEP/ SJRWMD | St. Johns Basin Stormwater Improvements | Construction of a 3. 5-acre wet detention pond to treat runoff from mixed use lands prior to discharge to the lagoon. | Wet Detention Pond | Completed | 2014 | 317 | 1.156 | A | 882 | $2,024,000 | $8,000 | DEP/ Brevard County/ City | DEP - $681,563/ County - $141,655/ City - $1,314,625 | S0338 | Structural | 2013 | North Indian River Lagoon | 28.603767 | -80.822008 | 2012 | Wet Detention Effciency Calculation and TA | yes | 197.5513 | 2491.0902
5606 | City of Titusville | North IRL | A | IR1-5 | 0.35 | 0.47 | 0.0047704 | 10.4426 | 1.6236 | 0.049815 | 0.0077449 | 1300 | Residential, High Density | TV-04 | St. Johns Basin Stormwater Improvements | 955.9175 | City of Titusville | DEP/ SJRWMD | St. Johns Basin Stormwater Improvements | Construction of a 3. 5-acre wet detention pond to treat runoff from mixed use lands prior to discharge to the lagoon. | Wet Detention Pond | Completed | 2014 | 317 | 1.156 | A | 882 | $2,024,000 | $8,000 | DEP/ Brevard County/ City | DEP - $681,563/ County - $141,655/ City - $1,314,625 | S0338 | Structural | 2013 | North Indian River Lagoon | 28.603767 | -80.822008 | 2012 | Wet Detention Effciency Calculation and TA | yes | 18.7847 | 19.3049
5607 | City of Titusville | North IRL | A | IR1-5 | 0.35 | 0.47 | 0.23366 | 10.4426 | 1.6236 | 2.44 | 0.37936 | 1210 | Fixed Single Family Units | TV-04 | St. Johns Basin Stormwater Improvements | 955.9175 | City of Titusville | DEP/ SJRWMD | St. Johns Basin Stormwater Improvements | Construction of a 3. 5-acre wet detention pond to treat runoff from mixed use lands prior to discharge to the lagoon. | Wet Detention Pond | Completed | 2014 | 317 | 1.156 | A | 882 | $2,024,000 | $8,000 | DEP/ Brevard County/ City | DEP - $681,563/ County - $141,655/ City - $1,314,625 | S0338 | Structural | 2013 | North Indian River Lagoon | 28.603767 | -80.822008 | 2012 | Wet Detention Effciency Calculation and TA | yes | 124.072 | 945.5939
5608 | City of Titusville | North IRL | A | IR1-5 | 0.35 | 0.47 | 0.075077 | 10.4426 | 1.6236 | 0.784 | 0.12189 | 1340 | Residential, High density; Multiple Dwelling Units, High Rise <Three stories or more> | TV-04 | St. Johns Basin Stormwater Improvements | 955.9175 | City of Titusville | DEP/ SJRWMD | St. Johns Basin Stormwater Improvements | Construction of a 3. 5-acre wet detention pond to treat runoff from mixed use lands prior to discharge to the lagoon. | Wet Detention Pond | Completed | 2014 | 317 | 1.156 | A | 882 | $2,024,000 | $8,000 | DEP/ Brevard County/ City | DEP - $681,563/ County - $141,655/ City - $1,314,625 | S0338 | Structural | 2013 | North Indian River Lagoon | 28.603767 | -80.822008 | 2012 | Wet Detention Effciency Calculation and TA | yes | 78.4696 | 303.827
5609 | City of Titusville | North IRL | A | IR1-5 | 0.35 | 0.47 | 0.03583 | 10.4426 | 1.6236 | 0.37415 | 0.058171 | 1210 | Fixed Single Family Units | TV-04 | St. Johns Basin Stormwater Improvements | 955.9175 | City of Titusville | DEP/ SJRWMD | St. Johns Basin Stormwater Improvements | Construction of a 3. 5-acre wet detention pond to treat runoff from mixed use lands prior to discharge to the lagoon. | Wet Detention Pond | Completed | 2014 | 317 | 1.156 | A | 882 | $2,024,000 | $8,000 | DEP/ Brevard County/ City | DEP - $681,563/ County - $141,655/ City - $1,314,625 | S0338 | Structural | 2013 | North Indian River Lagoon | 28.603767 | -80.822008 | 2012 | Wet Detention Effciency Calculation and TA | yes | 100.4563 | 144.9972
5610 | City of Titusville | North IRL | A | IR1-5 | 0.35 | 0.47 | 0.13203 | 10.4426 | 1.6236 | 1.3787 | 0.21436 | 1210 | Fixed Single Family Units | TV-04 | St. Johns Basin Stormwater Improvements | 955.9175 | City of Titusville | DEP/ SJRWMD | St. Johns Basin Stormwater Improvements | Construction of a 3. 5-acre wet detention pond to treat runoff from mixed use lands prior to discharge to the lagoon. | Wet Detention Pond | Completed | 2014 | 317 | 1.156 | A | 882 | $2,024,000 | $8,000 | DEP/ Brevard County/ City | DEP - $681,563/ County - $141,655/ City - $1,314,625 | S0338 | Structural | 2013 | North Indian River Lagoon | 28.603767 | -80.822008 | 2012 | Wet Detention Effciency Calculation and TA | yes | 92.6141 | 534.3076
5611 | City of Titusville | North IRL | A | IR1-5 | 0.35 | 0.47 | 0.1234 | 10.4426 | 1.6236 | 1.2887 | 0.20035 | 1210 | Fixed Single Family Units | TV-04 | St. Johns Basin Stormwater Improvements | 955.9175 | City of Titusville | DEP/ SJRWMD | St. Johns Basin Stormwater Improvements | Construction of a 3. 5-acre wet detention pond to treat runoff from mixed use lands prior to discharge to the lagoon. | Wet Detention Pond | Completed | 2014 | 317 | 1.156 | A | 882 | $2,024,000 | $8,000 | DEP/ Brevard County/ City | DEP - $681,563/ County - $141,655/ City - $1,314,625 | S0338 | Structural | 2013 | North Indian River Lagoon | 28.603767 | -80.822008 | 2012 | Wet Detention Effciency Calculation and TA | yes | 89.397 | 499.3984
5612 | City of Titusville | North IRL | A | IR1-5 | 0.35 | 0.47 | 0.012991 | 10.4426 | 1.6236 | 0.13566 | 0.021091 | 1210 | Fixed Single Family Units | TV-04 | St. Johns Basin Stormwater Improvements | 955.9175 | City of Titusville | DEP/ SJRWMD | St. Johns Basin Stormwater Improvements | Construction of a 3. 5-acre wet detention pond to treat runoff from mixed use lands prior to discharge to the lagoon. | Wet Detention Pond | Completed | 2014 | 317 | 1.156 | A | 882 | $2,024,000 | $8,000 | DEP/ Brevard County/ City | DEP - $681,563/ County - $141,655/ City - $1,314,625 | S0338 | Structural | 2013 | North Indian River Lagoon | 28.603767 | -80.822008 | 2012 | Wet Detention Effciency Calculation and TA | yes | 47.4271 | 52.5709
5613 | City of Titusville | North IRL | A | IR1-5 | 0.35 | 0.47 | 0.010612 | 9.8821 | 1.4588 | 0.10487 | 0.015481 | 1200 | Residential, Medium Density-Two-five dwellingunits per acre | TV-04 | St. Johns Basin Stormwater Improvements | 955.9175 | City of Titusville | DEP/ SJRWMD | St. Johns Basin Stormwater Improvements | Construction of a 3. 5-acre wet detention pond to treat runoff from mixed use lands prior to discharge to the lagoon. | Wet Detention Pond | Completed | 2014 | 317 | 1.156 | A | 882 | $2,024,000 | $8,000 | DEP/ Brevard County/ City | DEP - $681,563/ County - $141,655/ City - $1,314,625 | S0338 | Structural | 2013 | North Indian River Lagoon | 28.603767 | -80.822008 | 2012 | Wet Detention Effciency Calculation and TA | yes | 32.7003 | 42.946
5614 | City of Titusville | North IRL | A | IR1-5 | 0.35 | 0.47 | 0.0067817 | 9.8821 | 1.4588 | 0.067017 | 0.009893 | 1330 | Residential, High density; Multiple Dwelling Units, Low Rise <Two stories or less> | TV-04 | St. Johns Basin Stormwater Improvements | 955.9175 | City of Titusville | DEP/ SJRWMD | St. Johns Basin Stormwater Improvements | Construction of a 3. 5-acre wet detention pond to treat runoff from mixed use lands prior to discharge to the lagoon. | Wet Detention Pond | Completed | 2014 | 317 | 1.156 | A | 882 | $2,024,000 | $8,000 | DEP/ Brevard County/ City | DEP - $681,563/ County - $141,655/ City - $1,314,625 | S0338 | Structural | 2013 | North Indian River Lagoon | 28.603767 | -80.822008 | 2012 | Wet Detention Effciency Calculation and TA | yes | 30.114 | 27.4446
5615 | City of Titusville | North IRL | A | IR1-5 | 0.35 | 0.47 | 0.35693 | 8.7553 | 1.3515 | 3.125 | 0.48238 | 1300 | Residential, High Density | TV-04 | St. Johns Basin Stormwater Improvements | 955.9175 | City of Titusville | DEP/ SJRWMD | St. Johns Basin Stormwater Improvements | Construction of a 3. 5-acre wet detention pond to treat runoff from mixed use lands prior to discharge to the lagoon. | Wet Detention Pond | Completed | 2014 | 317 | 1.156 | A | 882 | $2,024,000 | $8,000 | DEP/ Brevard County/ City | DEP - $681,563/ County - $141,655/ City - $1,314,625 | S0338 | Structural | 2013 | North Indian River Lagoon | 28.603767 | -80.822008 | 2012 | Wet Detention Effciency Calculation and TA | yes | 157.8996 | 1444.4249
5616 | City of Titusville | North IRL | A | IR1-5 | 0.35 | 0.47 | 0.034905 | 8.7553 | 1.3515 | 0.30561 | 0.047174 | 1700 | Institutional (Educational,religious,health and military facilities) | TV-04 | St. Johns Basin Stormwater Improvements | 955.9175 | City of Titusville | DEP/ SJRWMD | St. Johns Basin Stormwater Improvements | Construction of a 3. 5-acre wet detention pond to treat runoff from mixed use lands prior to discharge to the lagoon. | Wet Detention Pond | Completed | 2014 | 317 | 1.156 | A | 882 | $2,024,000 | $8,000 | DEP/ Brevard County/ City | DEP - $681,563/ County - $141,655/ City - $1,314,625 | S0338 | Structural | 2013 | North Indian River Lagoon | 28.603767 | -80.822008 | 2012 | Wet Detention Effciency Calculation and TA | yes | 105.8284 | 141.2568
5617 | City of Titusville | North IRL | A | IR1-5 | 0.35 | 0.47 | 0.03232 | 8.7553 | 1.3515 | 0.28297 | 0.04368 | 1330 | Residential, High density; Multiple Dwelling Units, Low Rise <Two stories or less> | TV-04 | St. Johns Basin Stormwater Improvements | 955.9175 | City of Titusville | DEP/ SJRWMD | St. Johns Basin Stormwater Improvements | Construction of a 3. 5-acre wet detention pond to treat runoff from mixed use lands prior to discharge to the lagoon. | Wet Detention Pond | Completed | 2014 | 317 | 1.156 | A | 882 | $2,024,000 | $8,000 | DEP/ Brevard County/ City | DEP - $681,563/ County - $141,655/ City - $1,314,625 | S0338 | Structural | 2013 | North Indian River Lagoon | 28.603767 | -80.822008 | 2012 | Wet Detention Effciency Calculation and TA | yes | 51.0616 | 130.7945
5618 | City of Titusville | North IRL | A | IR1-5 | 0.35 | 0.47 | 0.035633 | 8.7553 | 1.3515 | 0.31198 | 0.048158 | 1330 | Residential, High density; Multiple Dwelling Units, Low Rise <Two stories or less> | TV-04 | St. Johns Basin Stormwater Improvements | 955.9175 | City of Titusville | DEP/ SJRWMD | St. Johns Basin Stormwater Improvements | Construction of a 3. 5-acre wet detention pond to treat runoff from mixed use lands prior to discharge to the lagoon. | Wet Detention Pond | Completed | 2014 | 317 | 1.156 | A | 882 | $2,024,000 | $8,000 | DEP/ Brevard County/ City | DEP - $681,563/ County - $141,655/ City - $1,314,625 | S0338 | Structural | 2013 | North Indian River Lagoon | 28.603767 | -80.822008 | 2012 | Wet Detention Effciency Calculation and TA | yes | 52.6692 | 144.2033
5619 | City of Titusville | North IRL | A | IR1-5 | 0.35 | 0.47 | 0.025601 | 8.7553 | 1.3515 | 0.22414 | 0.034599 | 1330 | Residential, High density; Multiple Dwelling Units, Low Rise <Two stories or less> | TV-04 | St. Johns Basin Stormwater Improvements | 955.9175 | City of Titusville | DEP/ SJRWMD | St. Johns Basin Stormwater Improvements | Construction of a 3. 5-acre wet detention pond to treat runoff from mixed use lands prior to discharge to the lagoon. | Wet Detention Pond | Completed | 2014 | 317 | 1.156 | A | 882 | $2,024,000 | $8,000 | DEP/ Brevard County/ City | DEP - $681,563/ County - $141,655/ City - $1,314,625 | S0338 | Structural | 2013 | North Indian River Lagoon | 28.603767 | -80.822008 | 2012 | Wet Detention Effciency Calculation and TA | yes | 46.9847 | 103.6022
5620 | City of Titusville | North IRL | A | IR1-5 | 0.35 | 0.47 | 0.033519 | 8.7553 | 1.3515 | 0.29347 | 0.0453 | 1330 | Residential, High density; Multiple Dwelling Units, Low Rise <Two stories or less> | TV-04 | St. Johns Basin Stormwater Improvements | 955.9175 | City of Titusville | DEP/ SJRWMD | St. Johns Basin Stormwater Improvements | Construction of a 3. 5-acre wet detention pond to treat runoff from mixed use lands prior to discharge to the lagoon. | Wet Detention Pond | Completed | 2014 | 317 | 1.156 | A | 882 | $2,024,000 | $8,000 | DEP/ Brevard County/ City | DEP - $681,563/ County - $141,655/ City - $1,314,625 | S0338 | Structural | 2013 | North Indian River Lagoon | 28.603767 | -80.822008 | 2012 | Wet Detention Effciency Calculation and TA | yes | 50.8046 | 135.6464
5621 | City of Titusville | North IRL | A | IR1-5 | 0.35 | 0.47 | 0.031186 | 8.7553 | 1.3515 | 0.27304 | 0.042147 | 1330 | Residential, High density; Multiple Dwelling Units, Low Rise <Two stories or less> | TV-04 | St. Johns Basin Stormwater Improvements | 955.9175 | City of Titusville | DEP/ SJRWMD | St. Johns Basin Stormwater Improvements | Construction of a 3. 5-acre wet detention pond to treat runoff from mixed use lands prior to discharge to the lagoon. | Wet Detention Pond | Completed | 2014 | 317 | 1.156 | A | 882 | $2,024,000 | $8,000 | DEP/ Brevard County/ City | DEP - $681,563/ County - $141,655/ City - $1,314,625 | S0338 | Structural | 2013 | North Indian River Lagoon | 28.603767 | -80.822008 | 2012 | Wet Detention Effciency Calculation and TA | yes | 50.3168 | 126.2047
5622 | City of Titusville | North IRL | A | IR1-5 | 0.35 | 0.47 | 0.037812 | 8.7553 | 1.3515 | 0.33106 | 0.051103 | 1330 | Residential, High density; Multiple Dwelling Units, Low Rise <Two stories or less> | TV-04 | St. Johns Basin Stormwater Improvements | 955.9175 | City of Titusville | DEP/ SJRWMD | St. Johns Basin Stormwater Improvements | Construction of a 3. 5-acre wet detention pond to treat runoff from mixed use lands prior to discharge to the lagoon. | Wet Detention Pond | Completed | 2014 | 317 | 1.156 | A | 882 | $2,024,000 | $8,000 | DEP/ Brevard County/ City | DEP - $681,563/ County - $141,655/ City - $1,314,625 | S0338 | Structural | 2013 | North Indian River Lagoon | 28.603767 | -80.822008 | 2012 | Wet Detention Effciency Calculation and TA | yes | 53.6273 | 153.0212
5623 | City of Titusville | North IRL | A | IR1-5 | 0.35 | 0.47 | 0.029862 | 8.7553 | 1.3515 | 0.26145 | 0.040358 | 1330 | Residential, High density; Multiple Dwelling Units, Low Rise <Two stories or less> | TV-04 | St. Johns Basin Stormwater Improvements | 955.9175 | City of Titusville | DEP/ SJRWMD | St. Johns Basin Stormwater Improvements | Construction of a 3. 5-acre wet detention pond to treat runoff from mixed use lands prior to discharge to the lagoon. | Wet Detention Pond | Completed | 2014 | 317 | 1.156 | A | 882 | $2,024,000 | $8,000 | DEP/ Brevard County/ City | DEP - $681,563/ County - $141,655/ City - $1,314,625 | S0338 | Structural | 2013 | North Indian River Lagoon | 28.603767 | -80.822008 | 2012 | Wet Detention Effciency Calculation and TA | yes | 50.5546 | 120.846
5624 | Natural Lands | North IRL | A | IR1-5 | 0.35 | 0.47 | 0.61776 | 5.3152 | 0.45995 | 3.2836 | 0.28414 | 6170 | Mixed wetland hardwoods | TV-04 | St. Johns Basin Stormwater Improvements | 955.9175 | City of Titusville | DEP/ SJRWMD | St. Johns Basin Stormwater Improvements | Construction of a 3. 5-acre wet detention pond to treat runoff from mixed use lands prior to discharge to the lagoon. | Wet Detention Pond | Completed | 2014 | 317 | 1.156 | A | 882 | $2,024,000 | $8,000 | DEP/ Brevard County/ City | DEP - $681,563/ County - $141,655/ City - $1,314,625 | S0338 | Structural | 2013 | North Indian River Lagoon | 28.603767 | -80.822008 | 2012 | Wet Detention Effciency Calculation and TA | yes | 200 | 2500
5625 | Natural Lands | North IRL | A | IR1-5 | 0.35 | 0.47 | 0.15272 | 7.666 | 0.93115 | 1.1707 | 0.1422 | 4110 | Pine flatwoods | TV-04 | St. Johns Basin Stormwater Improvements | 955.9175 | City of Titusville | DEP/ SJRWMD | St. Johns Basin Stormwater Improvements | Construction of a 3. 5-acre wet detention pond to treat runoff from mixed use lands prior to discharge to the lagoon. | Wet Detention Pond | Completed | 2014 | 317 | 1.156 | A | 882 | $2,024,000 | $8,000 | DEP/ Brevard County/ City | DEP - $681,563/ County - $141,655/ City - $1,314,625 | S0338 | Structural | 2013 | North Indian River Lagoon | 28.603767 | -80.822008 | 2012 | Wet Detention Effciency Calculation and TA | yes | 98.3935 | 618.0306
5626 | Natural Lands | North IRL | A | IR1-5 | 0.35 | 0.47 | 0.16913 | 7.666 | 0.93115 | 1.2965 | 0.15748 | 6170 | Mixed wetland hardwoods | TV-04 | St. Johns Basin Stormwater Improvements | 955.9175 | City of Titusville | DEP/ SJRWMD | St. Johns Basin Stormwater Improvements | Construction of a 3. 5-acre wet detention pond to treat runoff from mixed use lands prior to discharge to the lagoon. | Wet Detention Pond | Completed | 2014 | 317 | 1.156 | A | 882 | $2,024,000 | $8,000 | DEP/ Brevard County/ City | DEP - $681,563/ County - $141,655/ City - $1,314,625 | S0338 | Structural | 2013 | North Indian River Lagoon | 28.603767 | -80.822008 | 2012 | Wet Detention Effciency Calculation and TA | yes | 107.447 | 684.4411
5627 | City of Titusville | North IRL | A | IR1-5 | 0.35 | 0.47 | 0.29592 | 7.666 | 0.93115 | 2.2685 | 0.27554 | 1210 | Fixed Single Family Units | TV-04 | St. Johns Basin Stormwater Improvements | 955.9175 | City of Titusville | DEP/ SJRWMD | St. Johns Basin Stormwater Improvements | Construction of a 3. 5-acre wet detention pond to treat runoff from mixed use lands prior to discharge to the lagoon. | Wet Detention Pond | Completed | 2014 | 317 | 1.156 | A | 882 | $2,024,000 | $8,000 | DEP/ Brevard County/ City | DEP - $681,563/ County - $141,655/ City - $1,314,625 | S0338 | Structural | 2013 | North Indian River Lagoon | 28.603767 | -80.822008 | 2012 | Wet Detention Effciency Calculation and TA | yes | 147.9186 | 1197.5284
5628 | City of Titusville | North IRL | A | IR1-5 | 0.35 | 0.47 | 0.23879 | 10.2005 | 1.5118 | 2.4358 | 0.36102 | 1200 | Residential, Medium Density-Two-five dwellingunits per acre | TV-04 | St. Johns Basin Stormwater Improvements | 955.9175 | City of Titusville | DEP/ SJRWMD | St. Johns Basin Stormwater Improvements | Construction of a 3. 5-acre wet detention pond to treat runoff from mixed use lands prior to discharge to the lagoon. | Wet Detention Pond | Completed | 2014 | 317 | 1.156 | A | 882 | $2,024,000 | $8,000 | DEP/ Brevard County/ City | DEP - $681,563/ County - $141,655/ City - $1,314,625 | S0338 | Structural | 2013 | North Indian River Lagoon | 28.603767 | -80.822008 | 2012 | Wet Detention Effciency Calculation and TA | yes | 160.4073 | 966.3566
5629 | City of Titusville | North IRL | A | IR1-5 | 0.35 | 0.47 | 0.03979 | 10.2005 | 1.5118 | 0.40588 | 0.060156 | 1210 | Fixed Single Family Units | TV-04 | St. Johns Basin Stormwater Improvements | 955.9175 | City of Titusville | DEP/ SJRWMD | St. Johns Basin Stormwater Improvements | Construction of a 3. 5-acre wet detention pond to treat runoff from mixed use lands prior to discharge to the lagoon. | Wet Detention Pond | Completed | 2014 | 317 | 1.156 | A | 882 | $2,024,000 | $8,000 | DEP/ Brevard County/ City | DEP - $681,563/ County - $141,655/ City - $1,314,625 | S0338 | Structural | 2013 | North Indian River Lagoon | 28.603767 | -80.822008 | 2012 | Wet Detention Effciency Calculation and TA | yes | 64.0792 | 161.0245
5630 | City of Titusville | North IRL | A | IR1-5 | 0.35 | 0.47 | 0.0025864 | 10.2005 | 1.5118 | 0.026383 | 0.0039103 | 1210 | Fixed Single Family Units | TV-04 | St. Johns Basin Stormwater Improvements | 955.9175 | City of Titusville | DEP/ SJRWMD | St. Johns Basin Stormwater Improvements | Construction of a 3. 5-acre wet detention pond to treat runoff from mixed use lands prior to discharge to the lagoon. | Wet Detention Pond | Completed | 2014 | 317 | 1.156 | A | 882 | $2,024,000 | $8,000 | DEP/ Brevard County/ City | DEP - $681,563/ County - $141,655/ City - $1,314,625 | S0338 | Structural | 2013 | North Indian River Lagoon | 28.603767 | -80.822008 | 2012 | Wet Detention Effciency Calculation and TA | yes | 23.0293 | 10.467
5631 | City of Titusville | North IRL | A | IR1-5 | 0.35 | 0.47 | 0.14144 | 10.2005 | 1.5118 | 1.4428 | 0.21384 | 1210 | Fixed Single Family Units | TV-04 | St. Johns Basin Stormwater Improvements | 955.9175 | City of Titusville | DEP/ SJRWMD | St. Johns Basin Stormwater Improvements | Construction of a 3. 5-acre wet detention pond to treat runoff from mixed use lands prior to discharge to the lagoon. | Wet Detention Pond | Completed | 2014 | 317 | 1.156 | A | 882 | $2,024,000 | $8,000 | DEP/ Brevard County/ City | DEP - $681,563/ County - $141,655/ City - $1,314,625 | S0338 | Structural | 2013 | North Indian River Lagoon | 28.603767 | -80.822008 | 2012 | Wet Detention Effciency Calculation and TA | yes | 97.5353 | 572.3894
5632 | City of Titusville | North IRL | A | IR1-5 | 0.35 | 0.47 | 0.072097 | 10.2005 | 1.5118 | 0.73542 | 0.109 | 1210 | Fixed Single Family Units | TV-04 | St. Johns Basin Stormwater Improvements | 955.9175 | City of Titusville | DEP/ SJRWMD | St. Johns Basin Stormwater Improvements | Construction of a 3. 5-acre wet detention pond to treat runoff from mixed use lands prior to discharge to the lagoon. | Wet Detention Pond | Completed | 2014 | 317 | 1.156 | A | 882 | $2,024,000 | $8,000 | DEP/ Brevard County/ City | DEP - $681,563/ County - $141,655/ City - $1,314,625 | S0338 | Structural | 2013 | North Indian River Lagoon | 28.603767 | -80.822008 | 2012 | Wet Detention Effciency Calculation and TA | yes | 76.128 | 291.7657
5633 | City of Titusville | North IRL | A | IR1-5 | 0.35 | 0.47 | 0.024993 | 10.2005 | 1.5118 | 0.25494 | 0.037786 | 1210 | Fixed Single Family Units | TV-04 | St. Johns Basin Stormwater Improvements | 955.9175 | City of Titusville | DEP/ SJRWMD | St. Johns Basin Stormwater Improvements | Construction of a 3. 5-acre wet detention pond to treat runoff from mixed use lands prior to discharge to the lagoon. | Wet Detention Pond | Completed | 2014 | 317 | 1.156 | A | 882 | $2,024,000 | $8,000 | DEP/ Brevard County/ City | DEP - $681,563/ County - $141,655/ City - $1,314,625 | S0338 | Structural | 2013 | North Indian River Lagoon | 28.603767 | -80.822008 | 2012 | Wet Detention Effciency Calculation and TA | yes | 47.03 | 101.1436
5634 | City of Titusville | North IRL | A | IR1-5 | 0.35 | 0.47 | 0.098065 | 10.2005 | 1.5118 | 1.0003 | 0.14826 | 1210 | Fixed Single Family Units | TV-04 | St. Johns Basin Stormwater Improvements | 955.9175 | City of Titusville | DEP/ SJRWMD | St. Johns Basin Stormwater Improvements | Construction of a 3. 5-acre wet detention pond to treat runoff from mixed use lands prior to discharge to the lagoon. | Wet Detention Pond | Completed | 2014 | 317 | 1.156 | A | 882 | $2,024,000 | $8,000 | DEP/ Brevard County/ City | DEP - $681,563/ County - $141,655/ City - $1,314,625 | S0338 | Structural | 2013 | North Indian River Lagoon | 28.603767 | -80.822008 | 2012 | Wet Detention Effciency Calculation and TA | yes | 91.7851 | 396.8533
5635 | City of Titusville | North IRL | A | IR1-5 | 0.35 | 0.47 | 0.61776 | 7.9641 | 1.0857 | 4.9199 | 0.6707 | 1750 | Governmental | TV-04 | St. Johns Basin Stormwater Improvements | 955.9175 | City of Titusville | DEP/ SJRWMD | St. Johns Basin Stormwater Improvements | Construction of a 3. 5-acre wet detention pond to treat runoff from mixed use lands prior to discharge to the lagoon. | Wet Detention Pond | Completed | 2014 | 317 | 1.156 | A | 882 | $2,024,000 | $8,000 | DEP/ Brevard County/ City | DEP - $681,563/ County - $141,655/ City - $1,314,625 | S0338 | Structural | 2013 | North Indian River Lagoon | 28.603767 | -80.822008 | 2012 | Wet Detention Effciency Calculation and TA | yes | 200 | 2500
5636 | City of Titusville | North IRL | A | IR1-5 | 0.35 | 0.47 | 0.060072 | 10.1951 | 1.5111 | 0.61244 | 0.090773 | 1210 | Fixed Single Family Units | TV-04 | St. Johns Basin Stormwater Improvements | 955.9175 | City of Titusville | DEP/ SJRWMD | St. Johns Basin Stormwater Improvements | Construction of a 3. 5-acre wet detention pond to treat runoff from mixed use lands prior to discharge to the lagoon. | Wet Detention Pond | Completed | 2014 | 317 | 1.156 | A | 882 | $2,024,000 | $8,000 | DEP/ Brevard County/ City | DEP - $681,563/ County - $141,655/ City - $1,314,625 | S0338 | Structural | 2013 | North Indian River Lagoon | 28.603767 | -80.822008 | 2012 | Wet Detention Effciency Calculation and TA | yes | 67.6104 | 243.1007
5637 | City of Titusville | North IRL | A | IR1-5 | 0.35 | 0.47 | 0.55769 | 10.1951 | 1.5111 | 5.6857 | 0.84271 | 1210 | Fixed Single Family Units | TV-04 | St. Johns Basin Stormwater Improvements | 955.9175 | City of Titusville | DEP/ SJRWMD | St. Johns Basin Stormwater Improvements | Construction of a 3. 5-acre wet detention pond to treat runoff from mixed use lands prior to discharge to the lagoon. | Wet Detention Pond | Completed | 2014 | 317 | 1.156 | A | 882 | $2,024,000 | $8,000 | DEP/ Brevard County/ City | DEP - $681,563/ County - $141,655/ City - $1,314,625 | S0338 | Structural | 2013 | North Indian River Lagoon | 28.603767 | -80.822008 | 2012 | Wet Detention Effciency Calculation and TA | yes | 200.921 | 2256.8993
5638 | City of Titusville | North IRL | A | IR1-5 | 0.35 | 0.47 | 0.25314 | 9.5156 | 1.3752 | 2.4088 | 0.34813 | 1200 | Residential, Medium Density-Two-five dwellingunits per acre | TV-04 | St. Johns Basin Stormwater Improvements | 955.9175 | City of Titusville | DEP/ SJRWMD | St. Johns Basin Stormwater Improvements | Construction of a 3. 5-acre wet detention pond to treat runoff from mixed use lands prior to discharge to the lagoon. | Wet Detention Pond | Completed | 2014 | 317 | 1.156 | A | 882 | $2,024,000 | $8,000 | DEP/ Brevard County/ City | DEP - $681,563/ County - $141,655/ City - $1,314,625 | S0338 | Structural | 2013 | North Indian River Lagoon | 28.603767 | -80.822008 | 2012 | Wet Detention Effciency Calculation and TA | yes | 264.5593 | 1024.4314
5639 | City of Titusville | North IRL | A | IR1-5 | 0.35 | 0.47 | 0.12453 | 9.5156 | 1.3752 | 1.1849 | 0.17125 | 1860 | Community Recreational Facilities | TV-04 | St. Johns Basin Stormwater Improvements | 955.9175 | City of Titusville | DEP/ SJRWMD | St. Johns Basin Stormwater Improvements | Construction of a 3. 5-acre wet detention pond to treat runoff from mixed use lands prior to discharge to the lagoon. | Wet Detention Pond | Completed | 2014 | 317 | 1.156 | A | 882 | $2,024,000 | $8,000 | DEP/ Brevard County/ City | DEP - $681,563/ County - $141,655/ City - $1,314,625 | S0338 | Structural | 2013 | North Indian River Lagoon | 28.603767 | -80.822008 | 2012 | Wet Detention Effciency Calculation and TA | yes | 119.897 | 503.9385
5640 | City of Titusville | North IRL | A | IR1-5 | 0.35 | 0.47 | 0.10131 | 9.5156 | 1.3752 | 0.96405 | 0.13933 | 1210 | Fixed Single Family Units | TV-04 | St. Johns Basin Stormwater Improvements | 955.9175 | City of Titusville | DEP/ SJRWMD | St. Johns Basin Stormwater Improvements | Construction of a 3. 5-acre wet detention pond to treat runoff from mixed use lands prior to discharge to the lagoon. | Wet Detention Pond | Completed | 2014 | 317 | 1.156 | A | 882 | $2,024,000 | $8,000 | DEP/ Brevard County/ City | DEP - $681,563/ County - $141,655/ City - $1,314,625 | S0338 | Structural | 2013 | North Indian River Lagoon | 28.603767 | -80.822008 | 2012 | Wet Detention Effciency Calculation and TA | yes | 81.8592 | 409.9994
5641 | City of Titusville | North IRL | A | IR1-5 | 0.35 | 0.47 | 0.13686 | 9.5156 | 1.3752 | 1.3023 | 0.18821 | 1210 | Fixed Single Family Units | TV-04 | St. Johns Basin Stormwater Improvements | 955.9175 | City of Titusville | DEP/ SJRWMD | St. Johns Basin Stormwater Improvements | Construction of a 3. 5-acre wet detention pond to treat runoff from mixed use lands prior to discharge to the lagoon. | Wet Detention Pond | Completed | 2014 | 317 | 1.156 | A | 882 | $2,024,000 | $8,000 | DEP/ Brevard County/ City | DEP - $681,563/ County - $141,655/ City - $1,314,625 | S0338 | Structural | 2013 | North Indian River Lagoon | 28.603767 | -80.822008 | 2012 | Wet Detention Effciency Calculation and TA | yes | 103.7722 | 553.8399
5642 | City of Titusville | North IRL | A | IR1-5 | 0.35 | 0.47 | 0.0019252 | 9.5156 | 1.3752 | 0.018319 | 0.0026476 | 1750 | Governmental | TV-04 | St. Johns Basin Stormwater Improvements | 955.9175 | City of Titusville | DEP/ SJRWMD | St. Johns Basin Stormwater Improvements | Construction of a 3. 5-acre wet detention pond to treat runoff from mixed use lands prior to discharge to the lagoon. | Wet Detention Pond | Completed | 2014 | 317 | 1.156 | A | 882 | $2,024,000 | $8,000 | DEP/ Brevard County/ City | DEP - $681,563/ County - $141,655/ City - $1,314,625 | S0338 | Structural | 2013 | North Indian River Lagoon | 28.603767 | -80.822008 | 2012 | Wet Detention Effciency Calculation and TA | yes | 19.8686 | 7.7909
5643 | Natural Lands | North IRL | A | IR1-5 | 0.35 | 0.47 | 0.44291 | 4.028 | 0.20871 | 1.7841 | 0.092439 | 4110 | Pine flatwoods | TV-04 | St. Johns Basin Stormwater Improvements | 955.9175 | City of Titusville | DEP/ SJRWMD | St. Johns Basin Stormwater Improvements | Construction of a 3. 5-acre wet detention pond to treat runoff from mixed use lands prior to discharge to the lagoon. | Wet Detention Pond | Completed | 2014 | 317 | 1.156 | A | 882 | $2,024,000 | $8,000 | DEP/ Brevard County/ City | DEP - $681,563/ County - $141,655/ City - $1,314,625 | S0338 | Structural | 2013 | North Indian River Lagoon | 28.603767 | -80.822008 | 2012 | Wet Detention Effciency Calculation and TA | yes | 184.9144 | 1792.4002
5644 | Natural Lands | North IRL | A | IR1-5 | 0.35 | 0.47 | 0.17485 | 4.028 | 0.20871 | 0.7043 | 0.036493 | 6170 | Mixed wetland hardwoods | TV-04 | St. Johns Basin Stormwater Improvements | 955.9175 | City of Titusville | DEP/ SJRWMD | St. Johns Basin Stormwater Improvements | Construction of a 3. 5-acre wet detention pond to treat runoff from mixed use lands prior to discharge to the lagoon. | Wet Detention Pond | Completed | 2014 | 317 | 1.156 | A | 882 | $2,024,000 | $8,000 | DEP/ Brevard County/ City | DEP - $681,563/ County - $141,655/ City - $1,314,625 | S0338 | Structural | 2013 | North Indian River Lagoon | 28.603767 | -80.822008 | 2012 | Wet Detention Effciency Calculation and TA | yes | 122.9525 | 707.5998
5645 | City of Titusville | North IRL | A | IR1-5 | 0.35 | 0.47 | 0.044507 | 11.8276 | 1.5636 | 0.52641 | 0.06959 | 1400 | Commercial and Services | TV-04 | St. Johns Basin Stormwater Improvements | 955.9175 | City of Titusville | DEP/ SJRWMD | St. Johns Basin Stormwater Improvements | Construction of a 3. 5-acre wet detention pond to treat runoff from mixed use lands prior to discharge to the lagoon. | Wet Detention Pond | Completed | 2014 | 317 | 1.156 | A | 882 | $2,024,000 | $8,000 | DEP/ Brevard County/ City | DEP - $681,563/ County - $141,655/ City - $1,314,625 | S0338 | Structural | 2013 | North Indian River Lagoon | 28.603767 | -80.822008 | 2012 | Wet Detention Effciency Calculation and TA | yes | 56.4876 | 180.1115
5646 | City of Titusville | North IRL | A | IR1-5 | 0.35 | 0.47 | 0.044075 | 11.8276 | 1.5636 | 0.52131 | 0.068915 | 1400 | Commercial and Services | TV-04 | St. Johns Basin Stormwater Improvements | 955.9175 | City of Titusville | DEP/ SJRWMD | St. Johns Basin Stormwater Improvements | Construction of a 3. 5-acre wet detention pond to treat runoff from mixed use lands prior to discharge to the lagoon. | Wet Detention Pond | Completed | 2014 | 317 | 1.156 | A | 882 | $2,024,000 | $8,000 | DEP/ Brevard County/ City | DEP - $681,563/ County - $141,655/ City - $1,314,625 | S0338 | Structural | 2013 | North Indian River Lagoon | 28.603767 | -80.822008 | 2012 | Wet Detention Effciency Calculation and TA | yes | 152.496 | 178.3658
5647 | City of Titusville | North IRL | A | IR1-5 | 0.35 | 0.47 | 0.051618 | 11.8276 | 1.5636 | 0.61052 | 0.080709 | 1750 | Governmental | TV-04 | St. Johns Basin Stormwater Improvements | 955.9175 | City of Titusville | DEP/ SJRWMD | St. Johns Basin Stormwater Improvements | Construction of a 3. 5-acre wet detention pond to treat runoff from mixed use lands prior to discharge to the lagoon. | Wet Detention Pond | Completed | 2014 | 317 | 1.156 | A | 882 | $2,024,000 | $8,000 | DEP/ Brevard County/ City | DEP - $681,563/ County - $141,655/ City - $1,314,625 | S0338 | Structural | 2013 | North Indian River Lagoon | 28.603767 | -80.822008 | 2012 | Wet Detention Effciency Calculation and TA | yes | 91.9158 | 208.8902
5648 | City of Titusville | North IRL | A | IR1-5 | 0.35 | 0.47 | 0.27357 | 11.8276 | 1.5636 | 3.2357 | 0.42775 | 1410 | Retail Sales and Services | TV-04 | St. Johns Basin Stormwater Improvements | 955.9175 | City of Titusville | DEP/ SJRWMD | St. Johns Basin Stormwater Improvements | Construction of a 3. 5-acre wet detention pond to treat runoff from mixed use lands prior to discharge to the lagoon. | Wet Detention Pond | Completed | 2014 | 317 | 1.156 | A | 882 | $2,024,000 | $8,000 | DEP/ Brevard County/ City | DEP - $681,563/ County - $141,655/ City - $1,314,625 | S0338 | Structural | 2013 | North Indian River Lagoon | 28.603767 | -80.822008 | 2012 | Wet Detention Effciency Calculation and TA | yes | 135.5493 | 1107.093
5649 | City of Titusville | North IRL | A | IR1-5 | 0.35 | 0.47 | 0.021049 | 11.8276 | 1.5636 | 0.24896 | 0.032911 | 1750 | Governmental | TV-04 | St. Johns Basin Stormwater Improvements | 955.9175 | City of Titusville | DEP/ SJRWMD | St. Johns Basin Stormwater Improvements | Construction of a 3. 5-acre wet detention pond to treat runoff from mixed use lands prior to discharge to the lagoon. | Wet Detention Pond | Completed | 2014 | 317 | 1.156 | A | 882 | $2,024,000 | $8,000 | DEP/ Brevard County/ City | DEP - $681,563/ County - $141,655/ City - $1,314,625 | S0338 | Structural | 2013 | North Indian River Lagoon | 28.603767 | -80.822008 | 2012 | Wet Detention Effciency Calculation and TA | yes | 84.466 | 85.1811
5650 | City of Titusville | North IRL | A | IR1-5 | 0.35 | 0.47 | 0.22415 | 9.8507 | 1.447 | 2.208 | 0.32433 | 1210 | Fixed Single Family Units | TV-04 | St. Johns Basin Stormwater Improvements | 955.9175 | City of Titusville | DEP/ SJRWMD | St. Johns Basin Stormwater Improvements | Construction of a 3. 5-acre wet detention pond to treat runoff from mixed use lands prior to discharge to the lagoon. | Wet Detention Pond | Completed | 2014 | 317 | 1.156 | A | 882 | $2,024,000 | $8,000 | DEP/ Brevard County/ City | DEP - $681,563/ County - $141,655/ City - $1,314,625 | S0338 | Structural | 2013 | North Indian River Lagoon | 28.603767 | -80.822008 | 2012 | Wet Detention Effciency Calculation and TA | yes | 124.1175 | 907.0973
5651 | City of Titusville | North IRL | A | IR1-5 | 0.35 | 0.47 | 0.063462 | 9.8507 | 1.447 | 0.62514 | 0.091826 | 1210 | Fixed Single Family Units | TV-04 | St. Johns Basin Stormwater Improvements | 955.9175 | City of Titusville | DEP/ SJRWMD | St. Johns Basin Stormwater Improvements | Construction of a 3. 5-acre wet detention pond to treat runoff from mixed use lands prior to discharge to the lagoon. | Wet Detention Pond | Completed | 2014 | 317 | 1.156 | A | 882 | $2,024,000 | $8,000 | DEP/ Brevard County/ City | DEP - $681,563/ County - $141,655/ City - $1,314,625 | S0338 | Structural | 2013 | North Indian River Lagoon | 28.603767 | -80.822008 | 2012 | Wet Detention Effciency Calculation and TA | yes | 67.5358 | 256.8199
5652 | City of Titusville | North IRL | A | IR1-5 | 0.35 | 0.47 | 0.33015 | 9.8507 | 1.447 | 3.2523 | 0.47772 | 1210 | Fixed Single Family Units | TV-04 | St. Johns Basin Stormwater Improvements | 955.9175 | City of Titusville | DEP/ SJRWMD | St. Johns Basin Stormwater Improvements | Construction of a 3. 5-acre wet detention pond to treat runoff from mixed use lands prior to discharge to the lagoon. | Wet Detention Pond | Completed | 2014 | 317 | 1.156 | A | 882 | $2,024,000 | $8,000 | DEP/ Brevard County/ City | DEP - $681,563/ County - $141,655/ City - $1,314,625 | S0338 | Structural | 2013 | North Indian River Lagoon | 28.603767 | -80.822008 | 2012 | Wet Detention Effciency Calculation and TA | yes | 153.5236 | 1336.0828
5653 | City of Titusville | North IRL | A | IR1-5 | 0.35 | 0.47 | 0.00036578 | 7.9547 | 1.0845 | 0.0029096 | 0.00039667 | 1210 | Fixed Single Family Units | TV-04 | St. Johns Basin Stormwater Improvements | 955.9175 | City of Titusville | DEP/ SJRWMD | St. Johns Basin Stormwater Improvements | Construction of a 3. 5-acre wet detention pond to treat runoff from mixed use lands prior to discharge to the lagoon. | Wet Detention Pond | Completed | 2014 | 317 | 1.156 | A | 882 | $2,024,000 | $8,000 | DEP/ Brevard County/ City | DEP - $681,563/ County - $141,655/ City - $1,314,625 | S0338 | Structural | 2013 | North Indian River Lagoon | 28.603767 | -80.822008 | 2012 | Wet Detention Effciency Calculation and TA | yes | 15.1528 | 1.4802
5654 | City of Titusville | North IRL | A | IR1-5 | 0.35 | 0.47 | 0.6174 | 7.9547 | 1.0845 | 4.9112 | 0.66955 | 1750 | Governmental | TV-04 | St. Johns Basin Stormwater Improvements | 955.9175 | City of Titusville | DEP/ SJRWMD | St. Johns Basin Stormwater Improvements | Construction of a 3. 5-acre wet detention pond to treat runoff from mixed use lands prior to discharge to the lagoon. | Wet Detention Pond | Completed | 2014 | 317 | 1.156 | A | 882 | $2,024,000 | $8,000 | DEP/ Brevard County/ City | DEP - $681,563/ County - $141,655/ City - $1,314,625 | S0338 | Structural | 2013 | North Indian River Lagoon | 28.603767 | -80.822008 | 2012 | Wet Detention Effciency Calculation and TA | yes | 200.3811 | 2498.5198
5655 | City of Titusville | North IRL | A | IR1-5 | 0.35 | 0.47 | 0.10539 | 8.82 | 1.2021 | 0.92955 | 0.12669 | 1100 | Residential, Low Density-Less than two dwelling units/acre | TV-04 | St. Johns Basin Stormwater Improvements | 955.9175 | City of Titusville | DEP/ SJRWMD | St. Johns Basin Stormwater Improvements | Construction of a 3. 5-acre wet detention pond to treat runoff from mixed use lands prior to discharge to the lagoon. | Wet Detention Pond | Completed | 2014 | 317 | 1.156 | A | 882 | $2,024,000 | $8,000 | DEP/ Brevard County/ City | DEP - $681,563/ County - $141,655/ City - $1,314,625 | S0338 | Structural | 2013 | North Indian River Lagoon | 28.603767 | -80.822008 | 2012 | Wet Detention Effciency Calculation and TA | yes | 117.2052 | 426.5061
5656 | City of Titusville | North IRL | A | IR1-5 | 0.35 | 0.47 | 0.11089 | 8.82 | 1.2021 | 0.97805 | 0.1333 | 1200 | Residential, Medium Density-Two-five dwellingunits per acre | TV-04 | St. Johns Basin Stormwater Improvements | 955.9175 | City of Titusville | DEP/ SJRWMD | St. Johns Basin Stormwater Improvements | Construction of a 3. 5-acre wet detention pond to treat runoff from mixed use lands prior to discharge to the lagoon. | Wet Detention Pond | Completed | 2014 | 317 | 1.156 | A | 882 | $2,024,000 | $8,000 | DEP/ Brevard County/ City | DEP - $681,563/ County - $141,655/ City - $1,314,625 | S0338 | Structural | 2013 | North Indian River Lagoon | 28.603767 | -80.822008 | 2012 | Wet Detention Effciency Calculation and TA | yes | 169.2859 | 448.7563
5657 | City of Titusville | North IRL | A | IR1-5 | 0.35 | 0.47 | 0.070183 | 8.82 | 1.2021 | 0.61901 | 0.084364 | 1750 | Governmental | TV-04 | St. Johns Basin Stormwater Improvements | 955.9175 | City of Titusville | DEP/ SJRWMD | St. Johns Basin Stormwater Improvements | Construction of a 3. 5-acre wet detention pond to treat runoff from mixed use lands prior to discharge to the lagoon. | Wet Detention Pond | Completed | 2014 | 317 | 1.156 | A | 882 | $2,024,000 | $8,000 | DEP/ Brevard County/ City | DEP - $681,563/ County - $141,655/ City - $1,314,625 | S0338 | Structural | 2013 | North Indian River Lagoon | 28.603767 | -80.822008 | 2012 | Wet Detention Effciency Calculation and TA | yes | 111.4546 | 284.0205
5658 | City of Titusville | North IRL | A | IR1-5 | 0.35 | 0.47 | 0.025279 | 8.82 | 1.2021 | 0.22296 | 0.030386 | 1750 | Governmental | TV-04 | St. Johns Basin Stormwater Improvements | 955.9175 | City of Titusville | DEP/ SJRWMD | St. Johns Basin Stormwater Improvements | Construction of a 3. 5-acre wet detention pond to treat runoff from mixed use lands prior to discharge to the lagoon. | Wet Detention Pond | Completed | 2014 | 317 | 1.156 | A | 882 | $2,024,000 | $8,000 | DEP/ Brevard County/ City | DEP - $681,563/ County - $141,655/ City - $1,314,625 | S0338 | Structural | 2013 | North Indian River Lagoon | 28.603767 | -80.822008 | 2012 | Wet Detention Effciency Calculation and TA | yes | 61.6802 | 102.2992
5659 | City of Titusville | North IRL | A | IR1-5 | 0.35 | 0.47 | 0.30602 | 8.82 | 1.2021 | 2.6991 | 0.36785 | 1750 | Governmental | TV-04 | St. Johns Basin Stormwater Improvements | 955.9175 | City of Titusville | DEP/ SJRWMD | St. Johns Basin Stormwater Improvements | Construction of a 3. 5-acre wet detention pond to treat runoff from mixed use lands prior to discharge to the lagoon. | Wet Detention Pond | Completed | 2014 | 317 | 1.156 | A | 882 | $2,024,000 | $8,000 | DEP/ Brevard County/ City | DEP - $681,563/ County - $141,655/ City - $1,314,625 | S0338 | Structural | 2013 | North Indian River Lagoon | 28.603767 | -80.822008 | 2012 | Wet Detention Effciency Calculation and TA | yes | 143.7814 | 1238.4178
5660 | City of Titusville | North IRL | A | IR1-5 | 0.35 | 0.47 | 0.31208 | 10.3198 | 1.4795 | 3.2206 | 0.46171 | 1200 | Residential, Medium Density-Two-five dwellingunits per acre | TV-04 | St. Johns Basin Stormwater Improvements | 955.9175 | City of Titusville | DEP/ SJRWMD | St. Johns Basin Stormwater Improvements | Construction of a 3. 5-acre wet detention pond to treat runoff from mixed use lands prior to discharge to the lagoon. | Wet Detention Pond | Completed | 2014 | 317 | 1.156 | A | 882 | $2,024,000 | $8,000 | DEP/ Brevard County/ City | DEP - $681,563/ County - $141,655/ City - $1,314,625 | S0338 | Structural | 2013 | North Indian River Lagoon | 28.603767 | -80.822008 | 2012 | Wet Detention Effciency Calculation and TA | yes | 227.3247 | 1262.9495
5661 | City of Titusville | North IRL | A | IR1-5 | 0.35 | 0.47 | 0.096434 | 10.3198 | 1.4795 | 0.99518 | 0.14267 | 1400 | Commercial and Services | TV-04 | St. Johns Basin Stormwater Improvements | 955.9175 | City of Titusville | DEP/ SJRWMD | St. Johns Basin Stormwater Improvements | Construction of a 3. 5-acre wet detention pond to treat runoff from mixed use lands prior to discharge to the lagoon. | Wet Detention Pond | Completed | 2014 | 317 | 1.156 | A | 882 | $2,024,000 | $8,000 | DEP/ Brevard County/ City | DEP - $681,563/ County - $141,655/ City - $1,314,625 | S0338 | Structural | 2013 | North Indian River Lagoon | 28.603767 | -80.822008 | 2012 | Wet Detention Effciency Calculation and TA | yes | 115.6489 | 390.2533
5662 | City of Titusville | North IRL | A | IR1-5 | 0.35 | 0.47 | 0.027077 | 10.3198 | 1.4795 | 0.27943 | 0.040059 | 1410 | Retail Sales and Services | TV-04 | St. Johns Basin Stormwater Improvements | 955.9175 | City of Titusville | DEP/ SJRWMD | St. Johns Basin Stormwater Improvements | Construction of a 3. 5-acre wet detention pond to treat runoff from mixed use lands prior to discharge to the lagoon. | Wet Detention Pond | Completed | 2014 | 317 | 1.156 | A | 882 | $2,024,000 | $8,000 | DEP/ Brevard County/ City | DEP - $681,563/ County - $141,655/ City - $1,314,625 | S0338 | Structural | 2013 | North Indian River Lagoon | 28.603767 | -80.822008 | 2012 | Wet Detention Effciency Calculation and TA | yes | 55.9128 | 109.5761
5663 | City of Titusville | North IRL | A | IR1-5 | 0.35 | 0.47 | 0.0065856 | 10.3198 | 1.4795 | 0.067963 | 0.0097432 | 1210 | Fixed Single Family Units | TV-04 | St. Johns Basin Stormwater Improvements | 955.9175 | City of Titusville | DEP/ SJRWMD | St. Johns Basin Stormwater Improvements | Construction of a 3. 5-acre wet detention pond to treat runoff from mixed use lands prior to discharge to the lagoon. | Wet Detention Pond | Completed | 2014 | 317 | 1.156 | A | 882 | $2,024,000 | $8,000 | DEP/ Brevard County/ City | DEP - $681,563/ County - $141,655/ City - $1,314,625 | S0338 | Structural | 2013 | North Indian River Lagoon | 28.603767 | -80.822008 | 2012 | Wet Detention Effciency Calculation and TA | yes | 20.9172 | 26.6511
5664 | City of Titusville | North IRL | A | IR1-5 | 0.35 | 0.47 | 0.17559 | 10.3198 | 1.4795 | 1.812 | 0.25977 | 1200 | Residential, Medium Density-Two-five dwellingunits per acre | TV-04 | St. Johns Basin Stormwater Improvements | 955.9175 | City of Titusville | DEP/ SJRWMD | St. Johns Basin Stormwater Improvements | Construction of a 3. 5-acre wet detention pond to treat runoff from mixed use lands prior to discharge to the lagoon. | Wet Detention Pond | Completed | 2014 | 317 | 1.156 | A | 882 | $2,024,000 | $8,000 | DEP/ Brevard County/ City | DEP - $681,563/ County - $141,655/ City - $1,314,625 | S0338 | Structural | 2013 | North Indian River Lagoon | 28.603767 | -80.822008 | 2012 | Wet Detention Effciency Calculation and TA | yes | 109.2798 | 710.57
5665 | City of Titusville | North IRL | A | IR1-5 | 0.35 | 0.47 | 0.61776 | 12.2733 | 1.6209 | 7.582 | 1.0013 | 1410 | Retail Sales and Services | TV-04 | St. Johns Basin Stormwater Improvements | 955.9175 | City of Titusville | DEP/ SJRWMD | St. Johns Basin Stormwater Improvements | Construction of a 3. 5-acre wet detention pond to treat runoff from mixed use lands prior to discharge to the lagoon. | Wet Detention Pond | Completed | 2014 | 317 | 1.156 | A | 882 | $2,024,000 | $8,000 | DEP/ Brevard County/ City | DEP - $681,563/ County - $141,655/ City - $1,314,625 | S0338 | Structural | 2013 | North Indian River Lagoon | 28.603767 | -80.822008 | 2012 | Wet Detention Effciency Calculation and TA | yes | 200 | 2500
5666 | City of Titusville | North IRL | A | IR1-5 | 0.35 | 0.47 | 0.1801 | 9.5625 | 1.4879 | 1.7222 | 0.26797 | 1300 | Residential, High Density | TV-04 | St. Johns Basin Stormwater Improvements | 955.9175 | City of Titusville | DEP/ SJRWMD | St. Johns Basin Stormwater Improvements | Construction of a 3. 5-acre wet detention pond to treat runoff from mixed use lands prior to discharge to the lagoon. | Wet Detention Pond | Completed | 2014 | 317 | 1.156 | A | 882 | $2,024,000 | $8,000 | DEP/ Brevard County/ City | DEP - $681,563/ County - $141,655/ City - $1,314,625 | S0338 | Structural | 2013 | North Indian River Lagoon | 28.603767 | -80.822008 | 2012 | Wet Detention Effciency Calculation and TA | yes | 129.2287 | 728.8359
5667 | City of Titusville | North IRL | A | IR1-5 | 0.35 | 0.47 | 0.035351 | 9.5625 | 1.4879 | 0.33804 | 0.052599 | 1750 | Governmental | TV-04 | St. Johns Basin Stormwater Improvements | 955.9175 | City of Titusville | DEP/ SJRWMD | St. Johns Basin Stormwater Improvements | Construction of a 3. 5-acre wet detention pond to treat runoff from mixed use lands prior to discharge to the lagoon. | Wet Detention Pond | Completed | 2014 | 317 | 1.156 | A | 882 | $2,024,000 | $8,000 | DEP/ Brevard County/ City | DEP - $681,563/ County - $141,655/ City - $1,314,625 | S0338 | Structural | 2013 | North Indian River Lagoon | 28.603767 | -80.822008 | 2012 | Wet Detention Effciency Calculation and TA | yes | 105.7558 | 143.0607
5668 | City of Titusville | North IRL | A | IR1-5 | 0.35 | 0.47 | 0.40231 | 9.5625 | 1.4879 | 3.8471 | 0.5986 | 1750 | Governmental | TV-04 | St. Johns Basin Stormwater Improvements | 955.9175 | City of Titusville | DEP/ SJRWMD | St. Johns Basin Stormwater Improvements | Construction of a 3. 5-acre wet detention pond to treat runoff from mixed use lands prior to discharge to the lagoon. | Wet Detention Pond | Completed | 2014 | 317 | 1.156 | A | 882 | $2,024,000 | $8,000 | DEP/ Brevard County/ City | DEP - $681,563/ County - $141,655/ City - $1,314,625 | S0338 | Structural | 2013 | North Indian River Lagoon | 28.603767 | -80.822008 | 2012 | Wet Detention Effciency Calculation and TA | yes | 165.166 | 1628.1034
5669 | City of Titusville | North IRL | A | IR1-5 | 0.35 | 0.47 | 0.09748 | 9.5315 | 1.3894 | 0.92913 | 0.13544 | 1200 | Residential, Medium Density-Two-five dwellingunits per acre | TV-04 | St. Johns Basin Stormwater Improvements | 955.9175 | City of Titusville | DEP/ SJRWMD | St. Johns Basin Stormwater Improvements | Construction of a 3. 5-acre wet detention pond to treat runoff from mixed use lands prior to discharge to the lagoon. | Wet Detention Pond | Completed | 2014 | 317 | 1.156 | A | 882 | $2,024,000 | $8,000 | DEP/ Brevard County/ City | DEP - $681,563/ County - $141,655/ City - $1,314,625 | S0338 | Structural | 2013 | North Indian River Lagoon | 28.603767 | -80.822008 | 2012 | Wet Detention Effciency Calculation and TA | yes | 196.9624 | 394.4879
5670 | City of Titusville | North IRL | A | IR1-5 | 0.35 | 0.47 | 0.037596 | 9.5315 | 1.3894 | 0.35835 | 0.052235 | 8120 | Railroads | TV-04 | St. Johns Basin Stormwater Improvements | 955.9175 | City of Titusville | DEP/ SJRWMD | St. Johns Basin Stormwater Improvements | Construction of a 3. 5-acre wet detention pond to treat runoff from mixed use lands prior to discharge to the lagoon. | Wet Detention Pond | Completed | 2014 | 317 | 1.156 | A | 882 | $2,024,000 | $8,000 | DEP/ Brevard County/ City | DEP - $681,563/ County - $141,655/ City - $1,314,625 | S0338 | Structural | 2013 | North Indian River Lagoon | 28.603767 | -80.822008 | 2012 | Wet Detention Effciency Calculation and TA | yes | 59.7124 | 152.1468
5671 | City of Titusville | North IRL | A | IR1-5 | 0.35 | 0.47 | 0.00018259 | 9.5315 | 1.3894 | 0.0017404 | 0.00025368 | 1210 | Fixed Single Family Units | TV-04 | St. Johns Basin Stormwater Improvements | 955.9175 | City of Titusville | DEP/ SJRWMD | St. Johns Basin Stormwater Improvements | Construction of a 3. 5-acre wet detention pond to treat runoff from mixed use lands prior to discharge to the lagoon. | Wet Detention Pond | Completed | 2014 | 317 | 1.156 | A | 882 | $2,024,000 | $8,000 | DEP/ Brevard County/ City | DEP - $681,563/ County - $141,655/ City - $1,314,625 | S0338 | Structural | 2013 | North Indian River Lagoon | 28.603767 | -80.822008 | 2012 | Wet Detention Effciency Calculation and TA | yes | 6.2559 | 0.73891
5672 | City of Titusville | North IRL | A | IR1-5 | 0.35 | 0.47 | 0.19862 | 9.5315 | 1.3894 | 1.8932 | 0.27596 | 1200 | Residential, Medium Density-Two-five dwellingunits per acre | TV-04 | St. Johns Basin Stormwater Improvements | 955.9175 | City of Titusville | DEP/ SJRWMD | St. Johns Basin Stormwater Improvements | Construction of a 3. 5-acre wet detention pond to treat runoff from mixed use lands prior to discharge to the lagoon. | Wet Detention Pond | Completed | 2014 | 317 | 1.156 | A | 882 | $2,024,000 | $8,000 | DEP/ Brevard County/ City | DEP - $681,563/ County - $141,655/ City - $1,314,625 | S0338 | Structural | 2013 | North Indian River Lagoon | 28.603767 | -80.822008 | 2012 | Wet Detention Effciency Calculation and TA | yes | 115.3645 | 803.7877
5673 | City of Titusville | North IRL | A | IR1-5 | 0.35 | 0.47 | 0.010069 | 9.5315 | 1.3894 | 0.09597 | 0.013989 | 1210 | Fixed Single Family Units | TV-04 | St. Johns Basin Stormwater Improvements | 955.9175 | City of Titusville | DEP/ SJRWMD | St. Johns Basin Stormwater Improvements | Construction of a 3. 5-acre wet detention pond to treat runoff from mixed use lands prior to discharge to the lagoon. | Wet Detention Pond | Completed | 2014 | 317 | 1.156 | A | 882 | $2,024,000 | $8,000 | DEP/ Brevard County/ City | DEP - $681,563/ County - $141,655/ City - $1,314,625 | S0338 | Structural | 2013 | North Indian River Lagoon | 28.603767 | -80.822008 | 2012 | Wet Detention Effciency Calculation and TA | yes | 43.0324 | 40.7465
5674 | City of Titusville | North IRL | A | IR1-5 | 0.35 | 0.47 | 0.21878 | 10.7737 | 1.8909 | 2.3571 | 0.41369 | 1200 | Residential, Medium Density-Two-five dwellingunits per acre | TV-04 | St. Johns Basin Stormwater Improvements | 955.9175 | City of Titusville | DEP/ SJRWMD | St. Johns Basin Stormwater Improvements | Construction of a 3. 5-acre wet detention pond to treat runoff from mixed use lands prior to discharge to the lagoon. | Wet Detention Pond | Completed | 2014 | 317 | 1.156 | A | 882 | $2,024,000 | $8,000 | DEP/ Brevard County/ City | DEP - $681,563/ County - $141,655/ City - $1,314,625 | S0338 | Structural | 2013 | North Indian River Lagoon | 28.603767 | -80.822008 | 2012 | Wet Detention Effciency Calculation and TA | yes | 152.3693 | 885.365
5675 | City of Titusville | North IRL | A | IR1-5 | 0.35 | 0.47 | 0.082291 | 10.7737 | 1.8909 | 0.88659 | 0.15561 | 1300 | Residential, High Density | TV-04 | St. Johns Basin Stormwater Improvements | 955.9175 | City of Titusville | DEP/ SJRWMD | St. Johns Basin Stormwater Improvements | Construction of a 3. 5-acre wet detention pond to treat runoff from mixed use lands prior to discharge to the lagoon. | Wet Detention Pond | Completed | 2014 | 317 | 1.156 | A | 882 | $2,024,000 | $8,000 | DEP/ Brevard County/ City | DEP - $681,563/ County - $141,655/ City - $1,314,625 | S0338 | Structural | 2013 | North Indian River Lagoon | 28.603767 | -80.822008 | 2012 | Wet Detention Effciency Calculation and TA | yes | 145.9118 | 333.0218
5676 | City of Titusville | North IRL | A | IR1-5 | 0.35 | 0.47 | 0.028852 | 10.7737 | 1.8909 | 0.31085 | 0.054558 | 1210 | Fixed Single Family Units | TV-04 | St. Johns Basin Stormwater Improvements | 955.9175 | City of Titusville | DEP/ SJRWMD | St. Johns Basin Stormwater Improvements | Construction of a 3. 5-acre wet detention pond to treat runoff from mixed use lands prior to discharge to the lagoon. | Wet Detention Pond | Completed | 2014 | 317 | 1.156 | A | 882 | $2,024,000 | $8,000 | DEP/ Brevard County/ City | DEP - $681,563/ County - $141,655/ City - $1,314,625 | S0338 | Structural | 2013 | North Indian River Lagoon | 28.603767 | -80.822008 | 2012 | Wet Detention Effciency Calculation and TA | yes | 46.8989 | 116.7616
5677 | City of Titusville | North IRL | A | IR1-5 | 0.35 | 0.47 | 0.28784 | 10.7737 | 1.8909 | 3.1011 | 0.54428 | 1330 | Residential, High density; Multiple Dwelling Units, Low Rise <Two stories or less> | TV-04 | St. Johns Basin Stormwater Improvements | 955.9175 | City of Titusville | DEP/ SJRWMD | St. Johns Basin Stormwater Improvements | Construction of a 3. 5-acre wet detention pond to treat runoff from mixed use lands prior to discharge to the lagoon. | Wet Detention Pond | Completed | 2014 | 317 | 1.156 | A | 882 | $2,024,000 | $8,000 | DEP/ Brevard County/ City | DEP - $681,563/ County - $141,655/ City - $1,314,625 | S0338 | Structural | 2013 | North Indian River Lagoon | 28.603767 | -80.822008 | 2012 | Wet Detention Effciency Calculation and TA | yes | 168.5406 | 1164.8517
5678 | City of Titusville | North IRL | A | IR1-5 | 0.35 | 0.47 | 0.1595 | 9.8542 | 1.4475 | 1.5717 | 0.23086 | 1200 | Residential, Medium Density-Two-five dwellingunits per acre | TV-04 | St. Johns Basin Stormwater Improvements | 955.9175 | City of Titusville | DEP/ SJRWMD | St. Johns Basin Stormwater Improvements | Construction of a 3. 5-acre wet detention pond to treat runoff from mixed use lands prior to discharge to the lagoon. | Wet Detention Pond | Completed | 2014 | 317 | 1.156 | A | 882 | $2,024,000 | $8,000 | DEP/ Brevard County/ City | DEP - $681,563/ County - $141,655/ City - $1,314,625 | S0338 | Structural | 2013 | North Indian River Lagoon | 28.603767 | -80.822008 | 2012 | Wet Detention Effciency Calculation and TA | yes | 125.8699 | 645.4599
5679 | City of Titusville | North IRL | A | IR1-5 | 0.35 | 0.47 | 0.0039908 | 9.8542 | 1.4475 | 0.039326 | 0.0057765 | 1210 | Fixed Single Family Units | TV-04 | St. Johns Basin Stormwater Improvements | 955.9175 | City of Titusville | DEP/ SJRWMD | St. Johns Basin Stormwater Improvements | Construction of a 3. 5-acre wet detention pond to treat runoff from mixed use lands prior to discharge to the lagoon. | Wet Detention Pond | Completed | 2014 | 317 | 1.156 | A | 882 | $2,024,000 | $8,000 | DEP/ Brevard County/ City | DEP - $681,563/ County - $141,655/ City - $1,314,625 | S0338 | Structural | 2013 | North Indian River Lagoon | 28.603767 | -80.822008 | 2012 | Wet Detention Effciency Calculation and TA | yes | 18.5618 | 16.1502
5680 | City of Titusville | North IRL | A | IR1-5 | 0.35 | 0.47 | 0.22422 | 9.8542 | 1.4475 | 2.2095 | 0.32455 | 1210 | Fixed Single Family Units | TV-04 | St. Johns Basin Stormwater Improvements | 955.9175 | City of Titusville | DEP/ SJRWMD | St. Johns Basin Stormwater Improvements | Construction of a 3. 5-acre wet detention pond to treat runoff from mixed use lands prior to discharge to the lagoon. | Wet Detention Pond | Completed | 2014 | 317 | 1.156 | A | 882 | $2,024,000 | $8,000 | DEP/ Brevard County/ City | DEP - $681,563/ County - $141,655/ City - $1,314,625 | S0338 | Structural | 2013 | North Indian River Lagoon | 28.603767 | -80.822008 | 2012 | Wet Detention Effciency Calculation and TA | yes | 120.5621 | 907.3993
5681 | City of Titusville | North IRL | A | IR1-5 | 0.35 | 0.47 | 0.045393 | 9.8542 | 1.4475 | 0.44731 | 0.065704 | 1210 | Fixed Single Family Units | TV-04 | St. Johns Basin Stormwater Improvements | 955.9175 | City of Titusville | DEP/ SJRWMD | St. Johns Basin Stormwater Improvements | Construction of a 3. 5-acre wet detention pond to treat runoff from mixed use lands prior to discharge to the lagoon. | Wet Detention Pond | Completed | 2014 | 317 | 1.156 | A | 882 | $2,024,000 | $8,000 | DEP/ Brevard County/ City | DEP - $681,563/ County - $141,655/ City - $1,314,625 | S0338 | Structural | 2013 | North Indian River Lagoon | 28.603767 | -80.822008 | 2012 | Wet Detention Effciency Calculation and TA | yes | 72.6317 | 183.6985
5682 | City of Titusville | North IRL | A | IR1-5 | 0.35 | 0.47 | 0.020671 | 9.8542 | 1.4475 | 0.2037 | 0.029921 | 1210 | Fixed Single Family Units | TV-04 | St. Johns Basin Stormwater Improvements | 955.9175 | City of Titusville | DEP/ SJRWMD | St. Johns Basin Stormwater Improvements | Construction of a 3. 5-acre wet detention pond to treat runoff from mixed use lands prior to discharge to the lagoon. | Wet Detention Pond | Completed | 2014 | 317 | 1.156 | A | 882 | $2,024,000 | $8,000 | DEP/ Brevard County/ City | DEP - $681,563/ County - $141,655/ City - $1,314,625 | S0338 | Structural | 2013 | North Indian River Lagoon | 28.603767 | -80.822008 | 2012 | Wet Detention Effciency Calculation and TA | yes | 44.5307 | 83.6537
5683 | City of Titusville | North IRL | A | IR1-5 | 0.35 | 0.47 | 0.16399 | 9.8542 | 1.4475 | 1.616 | 0.23737 | 1210 | Fixed Single Family Units | TV-04 | St. Johns Basin Stormwater Improvements | 955.9175 | City of Titusville | DEP/ SJRWMD | St. Johns Basin Stormwater Improvements | Construction of a 3. 5-acre wet detention pond to treat runoff from mixed use lands prior to discharge to the lagoon. | Wet Detention Pond | Completed | 2014 | 317 | 1.156 | A | 882 | $2,024,000 | $8,000 | DEP/ Brevard County/ City | DEP - $681,563/ County - $141,655/ City - $1,314,625 | S0338 | Structural | 2013 | North Indian River Lagoon | 28.603767 | -80.822008 | 2012 | Wet Detention Effciency Calculation and TA | yes | 105.5745 | 663.6384
5684 | City of Titusville | North IRL | A | IR1-5 | 0.35 | 0.47 | 0.48472 | 11.5827 | 1.5371 | 5.6144 | 0.74508 | 1420 | Wholesale Sales and Services <Excluding warehouses associated with industrial use> | TV-04 | St. Johns Basin Stormwater Improvements | 955.9175 | City of Titusville | DEP/ SJRWMD | St. Johns Basin Stormwater Improvements | Construction of a 3. 5-acre wet detention pond to treat runoff from mixed use lands prior to discharge to the lagoon. | Wet Detention Pond | Completed | 2014 | 317 | 1.156 | A | 882 | $2,024,000 | $8,000 | DEP/ Brevard County/ City | DEP - $681,563/ County - $141,655/ City - $1,314,625 | S0338 | Structural | 2013 | North Indian River Lagoon | 28.603767 | -80.822008 | 2012 | Wet Detention Effciency Calculation and TA | yes | 178.4642 | 1961.6041
5685 | City of Titusville | North IRL | A | IR1-5 | 0.35 | 0.47 | 0.13304 | 11.5827 | 1.5371 | 1.541 | 0.2045 | 1420 | Wholesale Sales and Services <Excluding warehouses associated with industrial use> | TV-04 | St. Johns Basin Stormwater Improvements | 955.9175 | City of Titusville | DEP/ SJRWMD | St. Johns Basin Stormwater Improvements | Construction of a 3. 5-acre wet detention pond to treat runoff from mixed use lands prior to discharge to the lagoon. | Wet Detention Pond | Completed | 2014 | 317 | 1.156 | A | 882 | $2,024,000 | $8,000 | DEP/ Brevard County/ City | DEP - $681,563/ County - $141,655/ City - $1,314,625 | S0338 | Structural | 2013 | North Indian River Lagoon | 28.603767 | -80.822008 | 2012 | Wet Detention Effciency Calculation and TA | yes | 121.5359 | 538.3959
5686 | City of Titusville | North IRL | A | IR1-5 | 0.35 | 0.47 | 0.10517 | 9.1908 | 1.3508 | 0.96656 | 0.14206 | 1300 | Residential, High Density | TV-04 | St. Johns Basin Stormwater Improvements | 955.9175 | City of Titusville | DEP/ SJRWMD | St. Johns Basin Stormwater Improvements | Construction of a 3. 5-acre wet detention pond to treat runoff from mixed use lands prior to discharge to the lagoon. | Wet Detention Pond | Completed | 2014 | 317 | 1.156 | A | 882 | $2,024,000 | $8,000 | DEP/ Brevard County/ City | DEP - $681,563/ County - $141,655/ City - $1,314,625 | S0338 | Structural | 2013 | North Indian River Lagoon | 28.603767 | -80.822008 | 2012 | Wet Detention Effciency Calculation and TA | yes | 117.1179 | 425.5914
5687 | City of Titusville | North IRL | A | IR1-5 | 0.35 | 0.47 | 0.25751 | 9.1908 | 1.3508 | 2.3667 | 0.34786 | 1700 | Institutional (Educational,religious,health and military facilities) | TV-04 | St. Johns Basin Stormwater Improvements | 955.9175 | City of Titusville | DEP/ SJRWMD | St. Johns Basin Stormwater Improvements | Construction of a 3. 5-acre wet detention pond to treat runoff from mixed use lands prior to discharge to the lagoon. | Wet Detention Pond | Completed | 2014 | 317 | 1.156 | A | 882 | $2,024,000 | $8,000 | DEP/ Brevard County/ City | DEP - $681,563/ County - $141,655/ City - $1,314,625 | S0338 | Structural | 2013 | North Indian River Lagoon | 28.603767 | -80.822008 | 2012 | Wet Detention Effciency Calculation and TA | yes | 182.1683 | 1042.1138
5688 | City of Titusville | North IRL | A | IR1-5 | 0.35 | 0.47 | 0.25509 | 9.1908 | 1.3508 | 2.3444 | 0.34458 | 1710 | Educational Facilities | TV-04 | St. Johns Basin Stormwater Improvements | 955.9175 | City of Titusville | DEP/ SJRWMD | St. Johns Basin Stormwater Improvements | Construction of a 3. 5-acre wet detention pond to treat runoff from mixed use lands prior to discharge to the lagoon. | Wet Detention Pond | Completed | 2014 | 317 | 1.156 | A | 882 | $2,024,000 | $8,000 | DEP/ Brevard County/ City | DEP - $681,563/ County - $141,655/ City - $1,314,625 | S0338 | Structural | 2013 | North Indian River Lagoon | 28.603767 | -80.822008 | 2012 | Wet Detention Effciency Calculation and TA | yes | 131.7327 | 1032.2949
5689 | City of Titusville | North IRL | A | IR1-5 | 0.35 | 0.47 | 0.31578 | 9.847 | 1.4464 | 3.1095 | 0.45674 | 1200 | Residential, Medium Density-Two-five dwellingunits per acre | TV-04 | St. Johns Basin Stormwater Improvements | 955.9175 | City of Titusville | DEP/ SJRWMD | St. Johns Basin Stormwater Improvements | Construction of a 3. 5-acre wet detention pond to treat runoff from mixed use lands prior to discharge to the lagoon. | Wet Detention Pond | Completed | 2014 | 317 | 1.156 | A | 882 | $2,024,000 | $8,000 | DEP/ Brevard County/ City | DEP - $681,563/ County - $141,655/ City - $1,314,625 | S0338 | Structural | 2013 | North Indian River Lagoon | 28.603767 | -80.822008 | 2012 | Wet Detention Effciency Calculation and TA | yes | 145.4375 | 1277.9136
5690 | City of Titusville | North IRL | A | IR1-5 | 0.35 | 0.47 | 0.098855 | 9.847 | 1.4464 | 0.97343 | 0.14298 | 1210 | Fixed Single Family Units | TV-04 | St. Johns Basin Stormwater Improvements | 955.9175 | City of Titusville | DEP/ SJRWMD | St. Johns Basin Stormwater Improvements | Construction of a 3. 5-acre wet detention pond to treat runoff from mixed use lands prior to discharge to the lagoon. | Wet Detention Pond | Completed | 2014 | 317 | 1.156 | A | 882 | $2,024,000 | $8,000 | DEP/ Brevard County/ City | DEP - $681,563/ County - $141,655/ City - $1,314,625 | S0338 | Structural | 2013 | North Indian River Lagoon | 28.603767 | -80.822008 | 2012 | Wet Detention Effciency Calculation and TA | yes | 81.6283 | 400.0535
5691 | City of Titusville | North IRL | A | IR1-5 | 0.35 | 0.47 | 0.0053248 | 9.847 | 1.4464 | 0.052433 | 0.0077018 | 1210 | Fixed Single Family Units | TV-04 | St. Johns Basin Stormwater Improvements | 955.9175 | City of Titusville | DEP/ SJRWMD | St. Johns Basin Stormwater Improvements | Construction of a 3. 5-acre wet detention pond to treat runoff from mixed use lands prior to discharge to the lagoon. | Wet Detention Pond | Completed | 2014 | 317 | 1.156 | A | 882 | $2,024,000 | $8,000 | DEP/ Brevard County/ City | DEP - $681,563/ County - $141,655/ City - $1,314,625 | S0338 | Structural | 2013 | North Indian River Lagoon | 28.603767 | -80.822008 | 2012 | Wet Detention Effciency Calculation and TA | yes | 22.2269 | 21.5487
5692 | City of Titusville | North IRL | A | IR1-5 | 0.35 | 0.47 | 0.077276 | 9.847 | 1.4464 | 0.76093 | 0.11177 | 1210 | Fixed Single Family Units | TV-04 | St. Johns Basin Stormwater Improvements | 955.9175 | City of Titusville | DEP/ SJRWMD | St. Johns Basin Stormwater Improvements | Construction of a 3. 5-acre wet detention pond to treat runoff from mixed use lands prior to discharge to the lagoon. | Wet Detention Pond | Completed | 2014 | 317 | 1.156 | A | 882 | $2,024,000 | $8,000 | DEP/ Brevard County/ City | DEP - $681,563/ County - $141,655/ City - $1,314,625 | S0338 | Structural | 2013 | North Indian River Lagoon | 28.603767 | -80.822008 | 2012 | Wet Detention Effciency Calculation and TA | yes | 71.6026 | 312.7233
5693 | City of Titusville | North IRL | A | IR1-5 | 0.35 | 0.47 | 0.021012 | 9.847 | 1.4464 | 0.20691 | 0.030392 | 1210 | Fixed Single Family Units | TV-04 | St. Johns Basin Stormwater Improvements | 955.9175 | City of Titusville | DEP/ SJRWMD | St. Johns Basin Stormwater Improvements | Construction of a 3. 5-acre wet detention pond to treat runoff from mixed use lands prior to discharge to the lagoon. | Wet Detention Pond | Completed | 2014 | 317 | 1.156 | A | 882 | $2,024,000 | $8,000 | DEP/ Brevard County/ City | DEP - $681,563/ County - $141,655/ City - $1,314,625 | S0338 | Structural | 2013 | North Indian River Lagoon | 28.603767 | -80.822008 | 2012 | Wet Detention Effciency Calculation and TA | yes | 44.2617 | 85.0334
5694 | City of Titusville | North IRL | A | IR1-5 | 0.35 | 0.47 | 0.036559 | 9.847 | 1.4464 | 0.35999 | 0.052879 | 1210 | Fixed Single Family Units | TV-04 | St. Johns Basin Stormwater Improvements | 955.9175 | City of Titusville | DEP/ SJRWMD | St. Johns Basin Stormwater Improvements | Construction of a 3. 5-acre wet detention pond to treat runoff from mixed use lands prior to discharge to the lagoon. | Wet Detention Pond | Completed | 2014 | 317 | 1.156 | A | 882 | $2,024,000 | $8,000 | DEP/ Brevard County/ City | DEP - $681,563/ County - $141,655/ City - $1,314,625 | S0338 | Structural | 2013 | North Indian River Lagoon | 28.603767 | -80.822008 | 2012 | Wet Detention Effciency Calculation and TA | yes | 74.6281 | 147.9487
5695 | City of Titusville | North IRL | A | IR1-5 | 0.35 | 0.47 | 0.2027 | 9.8593 | 1.4482 | 1.9985 | 0.29355 | 1200 | Residential, Medium Density-Two-five dwellingunits per acre | TV-04 | St. Johns Basin Stormwater Improvements | 955.9175 | City of Titusville | DEP/ SJRWMD | St. Johns Basin Stormwater Improvements | Construction of a 3. 5-acre wet detention pond to treat runoff from mixed use lands prior to discharge to the lagoon. | Wet Detention Pond | Completed | 2014 | 317 | 1.156 | A | 882 | $2,024,000 | $8,000 | DEP/ Brevard County/ City | DEP - $681,563/ County - $141,655/ City - $1,314,625 | S0338 | Structural | 2013 | North Indian River Lagoon | 28.603767 | -80.822008 | 2012 | Wet Detention Effciency Calculation and TA | yes | 134.1596 | 820.3089
5696 | City of Titusville | North IRL | A | IR1-5 | 0.35 | 0.47 | 0.0013777 | 9.8593 | 1.4482 | 0.013583 | 0.0019952 | 1210 | Fixed Single Family Units | TV-04 | St. Johns Basin Stormwater Improvements | 955.9175 | City of Titusville | DEP/ SJRWMD | St. Johns Basin Stormwater Improvements | Construction of a 3. 5-acre wet detention pond to treat runoff from mixed use lands prior to discharge to the lagoon. | Wet Detention Pond | Completed | 2014 | 317 | 1.156 | A | 882 | $2,024,000 | $8,000 | DEP/ Brevard County/ City | DEP - $681,563/ County - $141,655/ City - $1,314,625 | S0338 | Structural | 2013 | North Indian River Lagoon | 28.603767 | -80.822008 | 2012 | Wet Detention Effciency Calculation and TA | yes | 26.9109 | 5.5753
5697 | City of Titusville | North IRL | A | IR1-5 | 0.35 | 0.47 | 0.11652 | 9.8593 | 1.4482 | 1.1488 | 0.16875 | 1210 | Fixed Single Family Units | TV-04 | St. Johns Basin Stormwater Improvements | 955.9175 | City of Titusville | DEP/ SJRWMD | St. Johns Basin Stormwater Improvements | Construction of a 3. 5-acre wet detention pond to treat runoff from mixed use lands prior to discharge to the lagoon. | Wet Detention Pond | Completed | 2014 | 317 | 1.156 | A | 882 | $2,024,000 | $8,000 | DEP/ Brevard County/ City | DEP - $681,563/ County - $141,655/ City - $1,314,625 | S0338 | Structural | 2013 | North Indian River Lagoon | 28.603767 | -80.822008 | 2012 | Wet Detention Effciency Calculation and TA | yes | 94.1037 | 471.5562
5698 | City of Titusville | North IRL | A | IR1-5 | 0.35 | 0.47 | 0.12466 | 9.8593 | 1.4482 | 1.2291 | 0.18053 | 1210 | Fixed Single Family Units | TV-04 | St. Johns Basin Stormwater Improvements | 955.9175 | City of Titusville | DEP/ SJRWMD | St. Johns Basin Stormwater Improvements | Construction of a 3. 5-acre wet detention pond to treat runoff from mixed use lands prior to discharge to the lagoon. | Wet Detention Pond | Completed | 2014 | 317 | 1.156 | A | 882 | $2,024,000 | $8,000 | DEP/ Brevard County/ City | DEP - $681,563/ County - $141,655/ City - $1,314,625 | S0338 | Structural | 2013 | North Indian River Lagoon | 28.603767 | -80.822008 | 2012 | Wet Detention Effciency Calculation and TA | yes | 97.1213 | 504.4824
5699 | City of Titusville | North IRL | A | IR1-5 | 0.35 | 0.47 | 0.16992 | 9.8593 | 1.4482 | 1.6753 | 0.24608 | 1210 | Fixed Single Family Units | TV-04 | St. Johns Basin Stormwater Improvements | 955.9175 | City of Titusville | DEP/ SJRWMD | St. Johns Basin Stormwater Improvements | Construction of a 3. 5-acre wet detention pond to treat runoff from mixed use lands prior to discharge to the lagoon. | Wet Detention Pond | Completed | 2014 | 317 | 1.156 | A | 882 | $2,024,000 | $8,000 | DEP/ Brevard County/ City | DEP - $681,563/ County - $141,655/ City - $1,314,625 | S0338 | Structural | 2013 | North Indian River Lagoon | 28.603767 | -80.822008 | 2012 | Wet Detention Effciency Calculation and TA | yes | 108.344 | 687.6387
5700 | City of Titusville | North IRL | A | IR1-5 | 0.35 | 0.47 | 0.0022356 | 9.8593 | 1.4482 | 0.022042 | 0.0032376 | 1210 | Fixed Single Family Units | TV-04 | St. Johns Basin Stormwater Improvements | 955.9175 | City of Titusville | DEP/ SJRWMD | St. Johns Basin Stormwater Improvements | Construction of a 3. 5-acre wet detention pond to treat runoff from mixed use lands prior to discharge to the lagoon. | Wet Detention Pond | Completed | 2014 | 317 | 1.156 | A | 882 | $2,024,000 | $8,000 | DEP/ Brevard County/ City | DEP - $681,563/ County - $141,655/ City - $1,314,625 | S0338 | Structural | 2013 | North Indian River Lagoon | 28.603767 | -80.822008 | 2012 | Wet Detention Effciency Calculation and TA | yes | 35.7122 | 9.0472
5701 | City of Titusville | North IRL | A | IR1-5 | 0.35 | 0.47 | 0.00034379 | 9.8593 | 1.4482 | 0.0033895 | 0.00049787 | 1210 | Fixed Single Family Units | TV-04 | St. Johns Basin Stormwater Improvements | 955.9175 | City of Titusville | DEP/ SJRWMD | St. Johns Basin Stormwater Improvements | Construction of a 3. 5-acre wet detention pond to treat runoff from mixed use lands prior to discharge to the lagoon. | Wet Detention Pond | Completed | 2014 | 317 | 1.156 | A | 882 | $2,024,000 | $8,000 | DEP/ Brevard County/ City | DEP - $681,563/ County - $141,655/ City - $1,314,625 | S0338 | Structural | 2013 | North Indian River Lagoon | 28.603767 | -80.822008 | 2012 | Wet Detention Effciency Calculation and TA | yes | 20.5168 | 1.3913
5702 | City of Titusville | North IRL | A | IR1-5 | 0.35 | 0.47 | 0.16802 | 10.0397 | 1.563 | 1.6868 | 0.26261 | 1200 | Residential, Medium Density-Two-five dwellingunits per acre | TV-04 | St. Johns Basin Stormwater Improvements | 955.9175 | City of Titusville | DEP/ SJRWMD | St. Johns Basin Stormwater Improvements | Construction of a 3. 5-acre wet detention pond to treat runoff from mixed use lands prior to discharge to the lagoon. | Wet Detention Pond | Completed | 2014 | 317 | 1.156 | A | 882 | $2,024,000 | $8,000 | DEP/ Brevard County/ City | DEP - $681,563/ County - $141,655/ City - $1,314,625 | S0338 | Structural | 2013 | North Indian River Lagoon | 28.603767 | -80.822008 | 2012 | Wet Detention Effciency Calculation and TA | yes | 114.7226 | 679.9345
5703 | City of Titusville | North IRL | A | IR1-5 | 0.35 | 0.47 | 0.068538 | 10.0397 | 1.563 | 0.6881 | 0.10713 | 1300 | Residential, High Density | TV-04 | St. Johns Basin Stormwater Improvements | 955.9175 | City of Titusville | DEP/ SJRWMD | St. Johns Basin Stormwater Improvements | Construction of a 3. 5-acre wet detention pond to treat runoff from mixed use lands prior to discharge to the lagoon. | Wet Detention Pond | Completed | 2014 | 317 | 1.156 | A | 882 | $2,024,000 | $8,000 | DEP/ Brevard County/ City | DEP - $681,563/ County - $141,655/ City - $1,314,625 | S0338 | Structural | 2013 | North Indian River Lagoon | 28.603767 | -80.822008 | 2012 | Wet Detention Effciency Calculation and TA | yes | 88.1863 | 277.3651
5704 | City of Titusville | North IRL | A | IR1-5 | 0.35 | 0.47 | 0.052286 | 10.0397 | 1.563 | 0.52494 | 0.081725 | 1750 | Governmental | TV-04 | St. Johns Basin Stormwater Improvements | 955.9175 | City of Titusville | DEP/ SJRWMD | St. Johns Basin Stormwater Improvements | Construction of a 3. 5-acre wet detention pond to treat runoff from mixed use lands prior to discharge to the lagoon. | Wet Detention Pond | Completed | 2014 | 317 | 1.156 | A | 882 | $2,024,000 | $8,000 | DEP/ Brevard County/ City | DEP - $681,563/ County - $141,655/ City - $1,314,625 | S0338 | Structural | 2013 | North Indian River Lagoon | 28.603767 | -80.822008 | 2012 | Wet Detention Effciency Calculation and TA | yes | 98.6856 | 211.595
5705 | Natural Lands | North IRL | A | IR1-5 | 0.35 | 0.47 | 0.021896 | 5.0226 | 0.41986 | 0.10998 | 0.0091934 | 6170 | Mixed wetland hardwoods | TV-04 | St. Johns Basin Stormwater Improvements | 955.9175 | City of Titusville | DEP/ SJRWMD | St. Johns Basin Stormwater Improvements | Construction of a 3. 5-acre wet detention pond to treat runoff from mixed use lands prior to discharge to the lagoon. | Wet Detention Pond | Completed | 2014 | 317 | 1.156 | A | 882 | $2,024,000 | $8,000 | DEP/ Brevard County/ City | DEP - $681,563/ County - $141,655/ City - $1,314,625 | S0338 | Structural | 2013 | North Indian River Lagoon | 28.603767 | -80.822008 | 2012 | Wet Detention Effciency Calculation and TA | yes | 105.3753 | 88.6119
5706 | Natural Lands | North IRL | A | IR1-5 | 0.35 | 0.47 | 0.59587 | 5.0226 | 0.41986 | 2.9928 | 0.25018 | 6460 | Mixed scrub-shrub wetland | TV-04 | St. Johns Basin Stormwater Improvements | 955.9175 | City of Titusville | DEP/ SJRWMD | St. Johns Basin Stormwater Improvements | Construction of a 3. 5-acre wet detention pond to treat runoff from mixed use lands prior to discharge to the lagoon. | Wet Detention Pond | Completed | 2014 | 317 | 1.156 | A | 882 | $2,024,000 | $8,000 | DEP/ Brevard County/ City | DEP - $681,563/ County - $141,655/ City - $1,314,625 | S0338 | Structural | 2013 | North Indian River Lagoon | 28.603767 | -80.822008 | 2012 | Wet Detention Effciency Calculation and TA | yes | 194.9552 | 2411.3881
5707 | City of Titusville | North IRL | A | IR1-5 | 0.35 | 0.47 | 0.067239 | 7.0237 | 1.0024 | 0.47226 | 0.067397 | 1200 | Residential, Medium Density-Two-five dwellingunits per acre | TV-04 | St. Johns Basin Stormwater Improvements | 955.9175 | City of Titusville | DEP/ SJRWMD | St. Johns Basin Stormwater Improvements | Construction of a 3. 5-acre wet detention pond to treat runoff from mixed use lands prior to discharge to the lagoon. | Wet Detention Pond | Completed | 2014 | 317 | 1.156 | A | 882 | $2,024,000 | $8,000 | DEP/ Brevard County/ City | DEP - $681,563/ County - $141,655/ City - $1,314,625 | S0338 | Structural | 2013 | North Indian River Lagoon | 28.603767 | -80.822008 | 2012 | Wet Detention Effciency Calculation and TA | yes | 110.9273 | 272.1054
5708 | Agricultural Lands | North IRL | A | IR1-5 | 0.35 | 0.47 | 0.35159 | 7.0237 | 1.0024 | 2.4695 | 0.35242 | 2210 | Citrus groves | TV-04 | St. Johns Basin Stormwater Improvements | 955.9175 | City of Titusville | DEP/ SJRWMD | St. Johns Basin Stormwater Improvements | Construction of a 3. 5-acre wet detention pond to treat runoff from mixed use lands prior to discharge to the lagoon. | Wet Detention Pond | Completed | 2014 | 317 | 1.156 | A | 882 | $2,024,000 | $8,000 | DEP/ Brevard County/ City | DEP - $681,563/ County - $141,655/ City - $1,314,625 | S0338 | Structural | 2013 | North Indian River Lagoon | 28.603767 | -80.822008 | 2012 | Wet Detention Effciency Calculation and TA | yes | 156.9169 | 1422.8322
5709 | City of Titusville | North IRL | A | IR1-5 | 0.35 | 0.47 | 0.035298 | 7.0237 | 1.0024 | 0.24792 | 0.035381 | 1210 | Fixed Single Family Units | TV-04 | St. Johns Basin Stormwater Improvements | 955.9175 | City of Titusville | DEP/ SJRWMD | St. Johns Basin Stormwater Improvements | Construction of a 3. 5-acre wet detention pond to treat runoff from mixed use lands prior to discharge to the lagoon. | Wet Detention Pond | Completed | 2014 | 317 | 1.156 | A | 882 | $2,024,000 | $8,000 | DEP/ Brevard County/ City | DEP - $681,563/ County - $141,655/ City - $1,314,625 | S0338 | Structural | 2013 | North Indian River Lagoon | 28.603767 | -80.822008 | 2012 | Wet Detention Effciency Calculation and TA | yes | 51.0408 | 142.8448
5710 | City of Titusville | North IRL | A | IR1-5 | 0.35 | 0.47 | 0.12132 | 7.0237 | 1.0024 | 0.85208 | 0.1216 | 1210 | Fixed Single Family Units | TV-04 | St. Johns Basin Stormwater Improvements | 955.9175 | City of Titusville | DEP/ SJRWMD | St. Johns Basin Stormwater Improvements | Construction of a 3. 5-acre wet detention pond to treat runoff from mixed use lands prior to discharge to the lagoon. | Wet Detention Pond | Completed | 2014 | 317 | 1.156 | A | 882 | $2,024,000 | $8,000 | DEP/ Brevard County/ City | DEP - $681,563/ County - $141,655/ City - $1,314,625 | S0338 | Structural | 2013 | North Indian River Lagoon | 28.603767 | -80.822008 | 2012 | Wet Detention Effciency Calculation and TA | yes | 93.0796 | 490.9449
5711 | City of Titusville | North IRL | A | IR1-5 | 0.35 | 0.47 | 0.042322 | 7.0237 | 1.0024 | 0.29726 | 0.042422 | 1210 | Fixed Single Family Units | TV-04 | St. Johns Basin Stormwater Improvements | 955.9175 | City of Titusville | DEP/ SJRWMD | St. Johns Basin Stormwater Improvements | Construction of a 3. 5-acre wet detention pond to treat runoff from mixed use lands prior to discharge to the lagoon. | Wet Detention Pond | Completed | 2014 | 317 | 1.156 | A | 882 | $2,024,000 | $8,000 | DEP/ Brevard County/ City | DEP - $681,563/ County - $141,655/ City - $1,314,625 | S0338 | Structural | 2013 | North Indian River Lagoon | 28.603767 | -80.822008 | 2012 | Wet Detention Effciency Calculation and TA | yes | 52.8807 | 171.2727
5712 | City of Titusville | North IRL | A | IR1-5 | 0.35 | 0.47 | 0.026276 | 9.7616 | 1.4341 | 0.2565 | 0.037683 | 1210 | Fixed Single Family Units | TV-04 | St. Johns Basin Stormwater Improvements | 955.9175 | City of Titusville | DEP/ SJRWMD | St. Johns Basin Stormwater Improvements | Construction of a 3. 5-acre wet detention pond to treat runoff from mixed use lands prior to discharge to the lagoon. | Wet Detention Pond | Completed | 2014 | 317 | 1.156 | A | 882 | $2,024,000 | $8,000 | DEP/ Brevard County/ City | DEP - $681,563/ County - $141,655/ City - $1,314,625 | S0338 | Structural | 2013 | North Indian River Lagoon | 28.603767 | -80.822008 | 2012 | Wet Detention Effciency Calculation and TA | yes | 47.8708 | 106.3364
5713 | City of Titusville | North IRL | A | IR1-5 | 0.35 | 0.47 | 0.015017 | 9.7616 | 1.4341 | 0.14659 | 0.021536 | 1210 | Fixed Single Family Units | TV-04 | St. Johns Basin Stormwater Improvements | 955.9175 | City of Titusville | DEP/ SJRWMD | St. Johns Basin Stormwater Improvements | Construction of a 3. 5-acre wet detention pond to treat runoff from mixed use lands prior to discharge to the lagoon. | Wet Detention Pond | Completed | 2014 | 317 | 1.156 | A | 882 | $2,024,000 | $8,000 | DEP/ Brevard County/ City | DEP - $681,563/ County - $141,655/ City - $1,314,625 | S0338 | Structural | 2013 | North Indian River Lagoon | 28.603767 | -80.822008 | 2012 | Wet Detention Effciency Calculation and TA | yes | 31.3291 | 60.7716
5714 | Natural Lands | North IRL | A | IR1-5 | 0.35 | 0.47 | 0.028803 | 8.5353 | 1.126 | 0.24584 | 0.032432 | 5400 | Bays and estuaries | TV-04 | St. Johns Basin Stormwater Improvements | 955.9175 | City of Titusville | DEP/ SJRWMD | St. Johns Basin Stormwater Improvements | Construction of a 3. 5-acre wet detention pond to treat runoff from mixed use lands prior to discharge to the lagoon. | Wet Detention Pond | Completed | 2014 | 317 | 1.156 | A | 882 | $2,024,000 | $8,000 | DEP/ Brevard County/ City | DEP - $681,563/ County - $141,655/ City - $1,314,625 | S0338 | Structural | 2013 | North Indian River Lagoon | 28.603767 | -80.822008 | 2012 | Wet Detention Effciency Calculation and TA | yes | 50.1219 | 116.5609
5715 | City of Titusville | North IRL | A | IR1-5 | 0.35 | 0.47 | 0.51879 | 8.5353 | 1.126 | 4.428 | 0.58416 | 1750 | Governmental | TV-04 | St. Johns Basin Stormwater Improvements | 955.9175 | City of Titusville | DEP/ SJRWMD | St. Johns Basin Stormwater Improvements | Construction of a 3. 5-acre wet detention pond to treat runoff from mixed use lands prior to discharge to the lagoon. | Wet Detention Pond | Completed | 2014 | 317 | 1.156 | A | 882 | $2,024,000 | $8,000 | DEP/ Brevard County/ City | DEP - $681,563/ County - $141,655/ City - $1,314,625 | S0338 | Structural | 2013 | North Indian River Lagoon | 28.603767 | -80.822008 | 2012 | Wet Detention Effciency Calculation and TA | yes | 183.5043 | 2099.4755
5716 | City of Titusville | North IRL | A | IR1-5 | 0.35 | 0.47 | 0.046535 | 8.5353 | 1.126 | 0.39719 | 0.052398 | 1410 | Retail Sales and Services | TV-04 | St. Johns Basin Stormwater Improvements | 955.9175 | City of Titusville | DEP/ SJRWMD | St. Johns Basin Stormwater Improvements | Construction of a 3. 5-acre wet detention pond to treat runoff from mixed use lands prior to discharge to the lagoon. | Wet Detention Pond | Completed | 2014 | 317 | 1.156 | A | 882 | $2,024,000 | $8,000 | DEP/ Brevard County/ City | DEP - $681,563/ County - $141,655/ City - $1,314,625 | S0338 | Structural | 2013 | North Indian River Lagoon | 28.603767 | -80.822008 | 2012 | Wet Detention Effciency Calculation and TA | yes | 71.0019 | 188.32
5717 | City of Titusville | North IRL | A | IR1-5 | 0.35 | 0.47 | 0.21496 | 9.8443 | 1.446 | 2.1161 | 0.31083 | 1200 | Residential, Medium Density-Two-five dwellingunits per acre | TV-04 | St. Johns Basin Stormwater Improvements | 955.9175 | City of Titusville | DEP/ SJRWMD | St. Johns Basin Stormwater Improvements | Construction of a 3. 5-acre wet detention pond to treat runoff from mixed use lands prior to discharge to the lagoon. | Wet Detention Pond | Completed | 2014 | 317 | 1.156 | A | 882 | $2,024,000 | $8,000 | DEP/ Brevard County/ City | DEP - $681,563/ County - $141,655/ City - $1,314,625 | S0338 | Structural | 2013 | North Indian River Lagoon | 28.603767 | -80.822008 | 2012 | Wet Detention Effciency Calculation and TA | yes | 134.9332 | 869.8922
5718 | City of Titusville | North IRL | A | IR1-5 | 0.35 | 0.47 | 0.094575 | 9.8443 | 1.446 | 0.93103 | 0.13676 | 1210 | Fixed Single Family Units | TV-04 | St. Johns Basin Stormwater Improvements | 955.9175 | City of Titusville | DEP/ SJRWMD | St. Johns Basin Stormwater Improvements | Construction of a 3. 5-acre wet detention pond to treat runoff from mixed use lands prior to discharge to the lagoon. | Wet Detention Pond | Completed | 2014 | 317 | 1.156 | A | 882 | $2,024,000 | $8,000 | DEP/ Brevard County/ City | DEP - $681,563/ County - $141,655/ City - $1,314,625 | S0338 | Structural | 2013 | North Indian River Lagoon | 28.603767 | -80.822008 | 2012 | Wet Detention Effciency Calculation and TA | yes | 83.1024 | 382.7321
5719 | City of Titusville | North IRL | A | IR1-5 | 0.35 | 0.47 | 0.046494 | 9.8443 | 1.446 | 0.4577 | 0.067231 | 1210 | Fixed Single Family Units | TV-04 | St. Johns Basin Stormwater Improvements | 955.9175 | City of Titusville | DEP/ SJRWMD | St. Johns Basin Stormwater Improvements | Construction of a 3. 5-acre wet detention pond to treat runoff from mixed use lands prior to discharge to the lagoon. | Wet Detention Pond | Completed | 2014 | 317 | 1.156 | A | 882 | $2,024,000 | $8,000 | DEP/ Brevard County/ City | DEP - $681,563/ County - $141,655/ City - $1,314,625 | S0338 | Structural | 2013 | North Indian River Lagoon | 28.603767 | -80.822008 | 2012 | Wet Detention Effciency Calculation and TA | yes | 66.906 | 188.1544
5720 | City of Titusville | North IRL | A | IR1-5 | 0.35 | 0.47 | 0.14118 | 9.8443 | 1.446 | 1.3898 | 0.20414 | 1210 | Fixed Single Family Units | TV-04 | St. Johns Basin Stormwater Improvements | 955.9175 | City of Titusville | DEP/ SJRWMD | St. Johns Basin Stormwater Improvements | Construction of a 3. 5-acre wet detention pond to treat runoff from mixed use lands prior to discharge to the lagoon. | Wet Detention Pond | Completed | 2014 | 317 | 1.156 | A | 882 | $2,024,000 | $8,000 | DEP/ Brevard County/ City | DEP - $681,563/ County - $141,655/ City - $1,314,625 | S0338 | Structural | 2013 | North Indian River Lagoon | 28.603767 | -80.822008 | 2012 | Wet Detention Effciency Calculation and TA | yes | 94.3489 | 571.318
5721 | City of Titusville | North IRL | A | IR1-5 | 0.35 | 0.47 | 0.048257 | 9.8443 | 1.446 | 0.47506 | 0.06978 | 1210 | Fixed Single Family Units | TV-04 | St. Johns Basin Stormwater Improvements | 955.9175 | City of Titusville | DEP/ SJRWMD | St. Johns Basin Stormwater Improvements | Construction of a 3. 5-acre wet detention pond to treat runoff from mixed use lands prior to discharge to the lagoon. | Wet Detention Pond | Completed | 2014 | 317 | 1.156 | A | 882 | $2,024,000 | $8,000 | DEP/ Brevard County/ City | DEP - $681,563/ County - $141,655/ City - $1,314,625 | S0338 | Structural | 2013 | North Indian River Lagoon | 28.603767 | -80.822008 | 2012 | Wet Detention Effciency Calculation and TA | yes | 63.2198 | 195.29
5722 | City of Titusville | North IRL | A | IR1-5 | 0.35 | 0.47 | 0.018595 | 9.8443 | 1.446 | 0.18306 | 0.026889 | 1210 | Fixed Single Family Units | TV-04 | St. Johns Basin Stormwater Improvements | 955.9175 | City of Titusville | DEP/ SJRWMD | St. Johns Basin Stormwater Improvements | Construction of a 3. 5-acre wet detention pond to treat runoff from mixed use lands prior to discharge to the lagoon. | Wet Detention Pond | Completed | 2014 | 317 | 1.156 | A | 882 | $2,024,000 | $8,000 | DEP/ Brevard County/ City | DEP - $681,563/ County - $141,655/ City - $1,314,625 | S0338 | Structural | 2013 | North Indian River Lagoon | 28.603767 | -80.822008 | 2012 | Wet Detention Effciency Calculation and TA | yes | 53.5048 | 75.2525
5723 | City of Titusville | North IRL | A | IR1-5 | 0.35 | 0.47 | 0.0012403 | 9.8443 | 1.446 | 0.01221 | 0.0017935 | 1210 | Fixed Single Family Units | TV-04 | St. Johns Basin Stormwater Improvements | 955.9175 | City of Titusville | DEP/ SJRWMD | St. Johns Basin Stormwater Improvements | Construction of a 3. 5-acre wet detention pond to treat runoff from mixed use lands prior to discharge to the lagoon. | Wet Detention Pond | Completed | 2014 | 317 | 1.156 | A | 882 | $2,024,000 | $8,000 | DEP/ Brevard County/ City | DEP - $681,563/ County - $141,655/ City - $1,314,625 | S0338 | Structural | 2013 | North Indian River Lagoon | 28.603767 | -80.822008 | 2012 | Wet Detention Effciency Calculation and TA | yes | 19.1866 | 5.0195
5724 | City of Titusville | North IRL | A | IR1-5 | 0.35 | 0.47 | 0.33419 | 6.1226 | 0.65208 | 2.0461 | 0.21792 | 1700 | Institutional (Educational,religious,health and military facilities) | TV-04 | St. Johns Basin Stormwater Improvements | 955.9175 | City of Titusville | DEP/ SJRWMD | St. Johns Basin Stormwater Improvements | Construction of a 3. 5-acre wet detention pond to treat runoff from mixed use lands prior to discharge to the lagoon. | Wet Detention Pond | Completed | 2014 | 317 | 1.156 | A | 882 | $2,024,000 | $8,000 | DEP/ Brevard County/ City | DEP - $681,563/ County - $141,655/ City - $1,314,625 | S0338 | Structural | 2013 | North Indian River Lagoon | 28.603767 | -80.822008 | 2012 | Wet Detention Effciency Calculation and TA | yes | 171.9501 | 1352.4337
5725 | Natural Lands | North IRL | A | IR1-5 | 0.35 | 0.47 | 0.28357 | 6.1226 | 0.65208 | 1.7362 | 0.18491 | 4110 | Pine flatwoods | TV-04 | St. Johns Basin Stormwater Improvements | 955.9175 | City of Titusville | DEP/ SJRWMD | St. Johns Basin Stormwater Improvements | Construction of a 3. 5-acre wet detention pond to treat runoff from mixed use lands prior to discharge to the lagoon. | Wet Detention Pond | Completed | 2014 | 317 | 1.156 | A | 882 | $2,024,000 | $8,000 | DEP/ Brevard County/ City | DEP - $681,563/ County - $141,655/ City - $1,314,625 | S0338 | Structural | 2013 | North Indian River Lagoon | 28.603767 | -80.822008 | 2012 | Wet Detention Effciency Calculation and TA | yes | 163.6465 | 1147.5663
5726 | City of Titusville | North IRL | A | IR1-5 | 0.35 | 0.47 | 0.0070846 | 10.3656 | 1.3754 | 0.073436 | 0.0097441 | 1750 | Governmental | TV-04 | St. Johns Basin Stormwater Improvements | 955.9175 | City of Titusville | DEP/ SJRWMD | St. Johns Basin Stormwater Improvements | Construction of a 3. 5-acre wet detention pond to treat runoff from mixed use lands prior to discharge to the lagoon. | Wet Detention Pond | Completed | 2014 | 317 | 1.156 | A | 882 | $2,024,000 | $8,000 | DEP/ Brevard County/ City | DEP - $681,563/ County - $141,655/ City - $1,314,625 | S0338 | Structural | 2013 | North Indian River Lagoon | 28.603767 | -80.822008 | 2012 | Wet Detention Effciency Calculation and TA | yes | 22.5515 | 28.6702
5727 | Natural Lands | North IRL | A | IR1-5 | 0.35 | 0.47 | 0.09515 | 5.707 | 0.51593 | 0.54302 | 0.049091 | 6110 | Bay swamps | TV-04 | St. Johns Basin Stormwater Improvements | 955.9175 | City of Titusville | DEP/ SJRWMD | St. Johns Basin Stormwater Improvements | Construction of a 3. 5-acre wet detention pond to treat runoff from mixed use lands prior to discharge to the lagoon. | Wet Detention Pond | Completed | 2014 | 317 | 1.156 | A | 882 | $2,024,000 | $8,000 | DEP/ Brevard County/ City | DEP - $681,563/ County - $141,655/ City - $1,314,625 | S0338 | Structural | 2013 | North Indian River Lagoon | 28.603767 | -80.822008 | 2012 | Wet Detention Effciency Calculation and TA | yes | 94.5806 | 385.0594
5728 | Natural Lands | North IRL | A | IR1-5 | 0.35 | 0.47 | 0.45612 | 5.707 | 0.51593 | 2.6031 | 0.23532 | 6170 | Mixed wetland hardwoods | TV-04 | St. Johns Basin Stormwater Improvements | 955.9175 | City of Titusville | DEP/ SJRWMD | St. Johns Basin Stormwater Improvements | Construction of a 3. 5-acre wet detention pond to treat runoff from mixed use lands prior to discharge to the lagoon. | Wet Detention Pond | Completed | 2014 | 317 | 1.156 | A | 882 | $2,024,000 | $8,000 | DEP/ Brevard County/ City | DEP - $681,563/ County - $141,655/ City - $1,314,625 | S0338 | Structural | 2013 | North Indian River Lagoon | 28.603767 | -80.822008 | 2012 | Wet Detention Effciency Calculation and TA | yes | 173.1289 | 1845.8438
5729 | Natural Lands | North IRL | A | IR1-5 | 0.35 | 0.47 | 0.061417 | 5.707 | 0.51593 | 0.35051 | 0.031687 | 6460 | Mixed scrub-shrub wetland | TV-04 | St. Johns Basin Stormwater Improvements | 955.9175 | City of Titusville | DEP/ SJRWMD | St. Johns Basin Stormwater Improvements | Construction of a 3. 5-acre wet detention pond to treat runoff from mixed use lands prior to discharge to the lagoon. | Wet Detention Pond | Completed | 2014 | 317 | 1.156 | A | 882 | $2,024,000 | $8,000 | DEP/ Brevard County/ City | DEP - $681,563/ County - $141,655/ City - $1,314,625 | S0338 | Structural | 2013 | North Indian River Lagoon | 28.603767 | -80.822008 | 2012 | Wet Detention Effciency Calculation and TA | yes | 71.4243 | 248.5466
5730 | City of Titusville | North IRL | A | IR1-5 | 0.35 | 0.47 | 0.0050781 | 5.707 | 0.51593 | 0.02898 | 0.0026199 | 1720 | Religious | TV-04 | St. Johns Basin Stormwater Improvements | 955.9175 | City of Titusville | DEP/ SJRWMD | St. Johns Basin Stormwater Improvements | Construction of a 3. 5-acre wet detention pond to treat runoff from mixed use lands prior to discharge to the lagoon. | Wet Detention Pond | Completed | 2014 | 317 | 1.156 | A | 882 | $2,024,000 | $8,000 | DEP/ Brevard County/ City | DEP - $681,563/ County - $141,655/ City - $1,314,625 | S0338 | Structural | 2013 | North Indian River Lagoon | 28.603767 | -80.822008 | 2012 | Wet Detention Effciency Calculation and TA | yes | 60.3395 | 20.5502
5731 | Natural Lands | North IRL | A | IR1-5 | 0.35 | 0.47 | 0.61776 | 5.2181 | 0.44679 | 3.2235 | 0.27601 | 6170 | Mixed wetland hardwoods | TV-04 | St. Johns Basin Stormwater Improvements | 955.9175 | City of Titusville | DEP/ SJRWMD | St. Johns Basin Stormwater Improvements | Construction of a 3. 5-acre wet detention pond to treat runoff from mixed use lands prior to discharge to the lagoon. | Wet Detention Pond | Completed | 2014 | 317 | 1.156 | A | 882 | $2,024,000 | $8,000 | DEP/ Brevard County/ City | DEP - $681,563/ County - $141,655/ City - $1,314,625 | S0338 | Structural | 2013 | North Indian River Lagoon | 28.603767 | -80.822008 | 2012 | Wet Detention Effciency Calculation and TA | yes | 200 | 2500
5732 | Natural Lands | North IRL | A | IR1-5 | 0.35 | 0.47 | 0.61776 | 5.3073 | 0.45895 | 3.2786 | 0.28352 | 6170 | Mixed wetland hardwoods | TV-04 | St. Johns Basin Stormwater Improvements | 955.9175 | City of Titusville | DEP/ SJRWMD | St. Johns Basin Stormwater Improvements | Construction of a 3. 5-acre wet detention pond to treat runoff from mixed use lands prior to discharge to the lagoon. | Wet Detention Pond | Completed | 2014 | 317 | 1.156 | A | 882 | $2,024,000 | $8,000 | DEP/ Brevard County/ City | DEP - $681,563/ County - $141,655/ City - $1,314,625 | S0338 | Structural | 2013 | North Indian River Lagoon | 28.603767 | -80.822008 | 2012 | Wet Detention Effciency Calculation and TA | yes | 200 | 2500
5733 | City of Titusville | North IRL | A | IR1-5 | 0.35 | 0.47 | 0.58458 | 9.6899 | 1.42 | 5.6645 | 0.83013 | 1200 | Residential, Medium Density-Two-five dwellingunits per acre | TV-04 | St. Johns Basin Stormwater Improvements | 955.9175 | City of Titusville | DEP/ SJRWMD | St. Johns Basin Stormwater Improvements | Construction of a 3. 5-acre wet detention pond to treat runoff from mixed use lands prior to discharge to the lagoon. | Wet Detention Pond | Completed | 2014 | 317 | 1.156 | A | 882 | $2,024,000 | $8,000 | DEP/ Brevard County/ City | DEP - $681,563/ County - $141,655/ City - $1,314,625 | S0338 | Structural | 2013 | North Indian River Lagoon | 28.603767 | -80.822008 | 2012 | Wet Detention Effciency Calculation and TA | yes | 192.3873 | 2365.7114
5734 | City of Titusville | North IRL | A | IR1-5 | 0.35 | 0.47 | 0.033183 | 9.6899 | 1.42 | 0.32154 | 0.047122 | 1480 | Cemeteries | TV-04 | St. Johns Basin Stormwater Improvements | 955.9175 | City of Titusville | DEP/ SJRWMD | St. Johns Basin Stormwater Improvements | Construction of a 3. 5-acre wet detention pond to treat runoff from mixed use lands prior to discharge to the lagoon. | Wet Detention Pond | Completed | 2014 | 317 | 1.156 | A | 882 | $2,024,000 | $8,000 | DEP/ Brevard County/ City | DEP - $681,563/ County - $141,655/ City - $1,314,625 | S0338 | Structural | 2013 | North Indian River Lagoon | 28.603767 | -80.822008 | 2012 | Wet Detention Effciency Calculation and TA | yes | 70.5605 | 134.2886
5735 | City of Titusville | North IRL | A | IR1-5 | 0.35 | 0.47 | 0.097569 | 9.7739 | 1.4359 | 0.95363 | 0.1401 | 1210 | Fixed Single Family Units | TV-04 | St. Johns Basin Stormwater Improvements | 955.9175 | City of Titusville | DEP/ SJRWMD | St. Johns Basin Stormwater Improvements | Construction of a 3. 5-acre wet detention pond to treat runoff from mixed use lands prior to discharge to the lagoon. | Wet Detention Pond | Completed | 2014 | 317 | 1.156 | A | 882 | $2,024,000 | $8,000 | DEP/ Brevard County/ City | DEP - $681,563/ County - $141,655/ City - $1,314,625 | S0338 | Structural | 2013 | North Indian River Lagoon | 28.603767 | -80.822008 | 2012 | Wet Detention Effciency Calculation and TA | yes | 115.7945 | 394.8476
5736 | City of Titusville | North IRL | A | IR1-5 | 0.35 | 0.47 | 0.14497 | 9.7739 | 1.4359 | 1.4169 | 0.20815 | 1210 | Fixed Single Family Units | TV-04 | St. Johns Basin Stormwater Improvements | 955.9175 | City of Titusville | DEP/ SJRWMD | St. Johns Basin Stormwater Improvements | Construction of a 3. 5-acre wet detention pond to treat runoff from mixed use lands prior to discharge to the lagoon. | Wet Detention Pond | Completed | 2014 | 317 | 1.156 | A | 882 | $2,024,000 | $8,000 | DEP/ Brevard County/ City | DEP - $681,563/ County - $141,655/ City - $1,314,625 | S0338 | Structural | 2013 | North Indian River Lagoon | 28.603767 | -80.822008 | 2012 | Wet Detention Effciency Calculation and TA | yes | 123.4666 | 586.6622
5737 | City of Titusville | North IRL | A | IR1-5 | 0.35 | 0.47 | 0.37523 | 9.7739 | 1.4359 | 3.6674 | 0.53878 | 1210 | Fixed Single Family Units | TV-04 | St. Johns Basin Stormwater Improvements | 955.9175 | City of Titusville | DEP/ SJRWMD | St. Johns Basin Stormwater Improvements | Construction of a 3. 5-acre wet detention pond to treat runoff from mixed use lands prior to discharge to the lagoon. | Wet Detention Pond | Completed | 2014 | 317 | 1.156 | A | 882 | $2,024,000 | $8,000 | DEP/ Brevard County/ City | DEP - $681,563/ County - $141,655/ City - $1,314,625 | S0338 | Structural | 2013 | North Indian River Lagoon | 28.603767 | -80.822008 | 2012 | Wet Detention Effciency Calculation and TA | yes | 160.7403 | 1518.4902
5738 | City of Titusville | North IRL | A | IR1-5 | 0.35 | 0.47 | 0.61776 | 11.4224 | 2.1925 | 7.0563 | 1.3544 | 1330 | Residential, High density; Multiple Dwelling Units, Low Rise <Two stories or less> | TV-04 | St. Johns Basin Stormwater Improvements | 955.9175 | City of Titusville | DEP/ SJRWMD | St. Johns Basin Stormwater Improvements | Construction of a 3. 5-acre wet detention pond to treat runoff from mixed use lands prior to discharge to the lagoon. | Wet Detention Pond | Completed | 2014 | 317 | 1.156 | A | 882 | $2,024,000 | $8,000 | DEP/ Brevard County/ City | DEP - $681,563/ County - $141,655/ City - $1,314,625 | S0338 | Structural | 2013 | North Indian River Lagoon | 28.603767 | -80.822008 | 2012 | Wet Detention Effciency Calculation and TA | yes | 200 | 2500
5739 | Natural Lands | North IRL | A | IR1-5 | 0.35 | 0.47 | 0.58853 | 5.1977 | 0.54766 | 3.059 | 0.32231 | 3100 | Herbaceous Dry Prairie | TV-04 | St. Johns Basin Stormwater Improvements | 955.9175 | City of Titusville | DEP/ SJRWMD | St. Johns Basin Stormwater Improvements | Construction of a 3. 5-acre wet detention pond to treat runoff from mixed use lands prior to discharge to the lagoon. | Wet Detention Pond | Completed | 2014 | 317 | 1.156 | A | 882 | $2,024,000 | $8,000 | DEP/ Brevard County/ City | DEP - $681,563/ County - $141,655/ City - $1,314,625 | S0338 | Structural | 2013 | North Indian River Lagoon | 28.603767 | -80.822008 | 2012 | Wet Detention Effciency Calculation and TA | yes | 197.0022 | 2381.6819
5740 | Natural Lands | North IRL | A | IR1-5 | 0.35 | 0.47 | 0.029237 | 5.1977 | 0.54766 | 0.15197 | 0.016012 | 6170 | Mixed wetland hardwoods | TV-04 | St. Johns Basin Stormwater Improvements | 955.9175 | City of Titusville | DEP/ SJRWMD | St. Johns Basin Stormwater Improvements | Construction of a 3. 5-acre wet detention pond to treat runoff from mixed use lands prior to discharge to the lagoon. | Wet Detention Pond | Completed | 2014 | 317 | 1.156 | A | 882 | $2,024,000 | $8,000 | DEP/ Brevard County/ City | DEP - $681,563/ County - $141,655/ City - $1,314,625 | S0338 | Structural | 2013 | North Indian River Lagoon | 28.603767 | -80.822008 | 2012 | Wet Detention Effciency Calculation and TA | yes | 103.7405 | 118.3181
5741 | City of Titusville | North IRL | A | IR1-5 | 0.35 | 0.47 | 0.07048 | 10.0633 | 1.5698 | 0.70927 | 0.11064 | 1300 | Residential, High Density | TV-04 | St. Johns Basin Stormwater Improvements | 955.9175 | City of Titusville | DEP/ SJRWMD | St. Johns Basin Stormwater Improvements | Construction of a 3. 5-acre wet detention pond to treat runoff from mixed use lands prior to discharge to the lagoon. | Wet Detention Pond | Completed | 2014 | 317 | 1.156 | A | 882 | $2,024,000 | $8,000 | DEP/ Brevard County/ City | DEP - $681,563/ County - $141,655/ City - $1,314,625 | S0338 | Structural | 2013 | North Indian River Lagoon | 28.603767 | -80.822008 | 2012 | Wet Detention Effciency Calculation and TA | yes | 82.9592 | 285.2238
5742 | City of Titusville | North IRL | A | IR1-5 | 0.35 | 0.47 | 0.20211 | 10.0633 | 1.5698 | 2.0339 | 0.31729 | 1700 | Institutional (Educational,religious,health and military facilities) | TV-04 | St. Johns Basin Stormwater Improvements | 955.9175 | City of Titusville | DEP/ SJRWMD | St. Johns Basin Stormwater Improvements | Construction of a 3. 5-acre wet detention pond to treat runoff from mixed use lands prior to discharge to the lagoon. | Wet Detention Pond | Completed | 2014 | 317 | 1.156 | A | 882 | $2,024,000 | $8,000 | DEP/ Brevard County/ City | DEP - $681,563/ County - $141,655/ City - $1,314,625 | S0338 | Structural | 2013 | North Indian River Lagoon | 28.603767 | -80.822008 | 2012 | Wet Detention Effciency Calculation and TA | yes | 136.9093 | 817.9221
5743 | City of Titusville | North IRL | A | IR1-5 | 0.35 | 0.47 | 0.28685 | 10.0633 | 1.5698 | 2.8866 | 0.45031 | 1210 | Fixed Single Family Units | TV-04 | St. Johns Basin Stormwater Improvements | 955.9175 | City of Titusville | DEP/ SJRWMD | St. Johns Basin Stormwater Improvements | Construction of a 3. 5-acre wet detention pond to treat runoff from mixed use lands prior to discharge to the lagoon. | Wet Detention Pond | Completed | 2014 | 317 | 1.156 | A | 882 | $2,024,000 | $8,000 | DEP/ Brevard County/ City | DEP - $681,563/ County - $141,655/ City - $1,314,625 | S0338 | Structural | 2013 | North Indian River Lagoon | 28.603767 | -80.822008 | 2012 | Wet Detention Effciency Calculation and TA | yes | 136.625 | 1160.8276
5744 | City of Titusville | North IRL | A | IR1-5 | 0.35 | 0.47 | 0.058323 | 10.0633 | 1.5698 | 0.58693 | 0.091559 | 1340 | Residential, High density; Multiple Dwelling Units, High Rise <Three stories or more> | TV-04 | St. Johns Basin Stormwater Improvements | 955.9175 | City of Titusville | DEP/ SJRWMD | St. Johns Basin Stormwater Improvements | Construction of a 3. 5-acre wet detention pond to treat runoff from mixed use lands prior to discharge to the lagoon. | Wet Detention Pond | Completed | 2014 | 317 | 1.156 | A | 882 | $2,024,000 | $8,000 | DEP/ Brevard County/ City | DEP - $681,563/ County - $141,655/ City - $1,314,625 | S0338 | Structural | 2013 | North Indian River Lagoon | 28.603767 | -80.822008 | 2012 | Wet Detention Effciency Calculation and TA | yes | 80.378 | 236.0265
5745 | Natural Lands | North IRL | A | IR1-5 | 0.35 | 0.47 | 0.20048 | 5.032 | 0.42098 | 1.0088 | 0.084399 | 6170 | Mixed wetland hardwoods | TV-04 | St. Johns Basin Stormwater Improvements | 955.9175 | City of Titusville | DEP/ SJRWMD | St. Johns Basin Stormwater Improvements | Construction of a 3. 5-acre wet detention pond to treat runoff from mixed use lands prior to discharge to the lagoon. | Wet Detention Pond | Completed | 2014 | 317 | 1.156 | A | 882 | $2,024,000 | $8,000 | DEP/ Brevard County/ City | DEP - $681,563/ County - $141,655/ City - $1,314,625 | S0338 | Structural | 2013 | North Indian River Lagoon | 28.603767 | -80.822008 | 2012 | Wet Detention Effciency Calculation and TA | yes | 132.3959 | 811.322
5746 | Natural Lands | North IRL | A | IR1-5 | 0.35 | 0.47 | 0.41728 | 5.032 | 0.42098 | 2.0998 | 0.17567 | 6460 | Mixed scrub-shrub wetland | TV-04 | St. Johns Basin Stormwater Improvements | 955.9175 | City of Titusville | DEP/ SJRWMD | St. Johns Basin Stormwater Improvements | Construction of a 3. 5-acre wet detention pond to treat runoff from mixed use lands prior to discharge to the lagoon. | Wet Detention Pond | Completed | 2014 | 317 | 1.156 | A | 882 | $2,024,000 | $8,000 | DEP/ Brevard County/ City | DEP - $681,563/ County - $141,655/ City - $1,314,625 | S0338 | Structural | 2013 | North Indian River Lagoon | 28.603767 | -80.822008 | 2012 | Wet Detention Effciency Calculation and TA | yes | 167.8179 | 1688.678
5747 | City of Titusville | North IRL | A | IR1-5 | 0.35 | 0.47 | 0.32218 | 9.8443 | 1.446 | 3.1717 | 0.46588 | 1200 | Residential, Medium Density-Two-five dwellingunits per acre | TV-04 | St. Johns Basin Stormwater Improvements | 955.9175 | City of Titusville | DEP/ SJRWMD | St. Johns Basin Stormwater Improvements | Construction of a 3. 5-acre wet detention pond to treat runoff from mixed use lands prior to discharge to the lagoon. | Wet Detention Pond | Completed | 2014 | 317 | 1.156 | A | 882 | $2,024,000 | $8,000 | DEP/ Brevard County/ City | DEP - $681,563/ County - $141,655/ City - $1,314,625 | S0338 | Structural | 2013 | North Indian River Lagoon | 28.603767 | -80.822008 | 2012 | Wet Detention Effciency Calculation and TA | yes | 178.6691 | 1303.8245
5748 | City of Titusville | North IRL | A | IR1-5 | 0.35 | 0.47 | 0.13982 | 9.8443 | 1.446 | 1.3764 | 0.20218 | 1210 | Fixed Single Family Units | TV-04 | St. Johns Basin Stormwater Improvements | 955.9175 | City of Titusville | DEP/ SJRWMD | St. Johns Basin Stormwater Improvements | Construction of a 3. 5-acre wet detention pond to treat runoff from mixed use lands prior to discharge to the lagoon. | Wet Detention Pond | Completed | 2014 | 317 | 1.156 | A | 882 | $2,024,000 | $8,000 | DEP/ Brevard County/ City | DEP - $681,563/ County - $141,655/ City - $1,314,625 | S0338 | Structural | 2013 | North Indian River Lagoon | 28.603767 | -80.822008 | 2012 | Wet Detention Effciency Calculation and TA | yes | 98.5701 | 565.8287
5749 | City of Titusville | North IRL | A | IR1-5 | 0.35 | 0.47 | 0.039385 | 9.8443 | 1.446 | 0.38771 | 0.056951 | 1210 | Fixed Single Family Units | TV-04 | St. Johns Basin Stormwater Improvements | 955.9175 | City of Titusville | DEP/ SJRWMD | St. Johns Basin Stormwater Improvements | Construction of a 3. 5-acre wet detention pond to treat runoff from mixed use lands prior to discharge to the lagoon. | Wet Detention Pond | Completed | 2014 | 317 | 1.156 | A | 882 | $2,024,000 | $8,000 | DEP/ Brevard County/ City | DEP - $681,563/ County - $141,655/ City - $1,314,625 | S0338 | Structural | 2013 | North Indian River Lagoon | 28.603767 | -80.822008 | 2012 | Wet Detention Effciency Calculation and TA | yes | 51.1827 | 159.3841
5750 | City of Titusville | North IRL | A | IR1-5 | 0.35 | 0.47 | 0.023204 | 9.8443 | 1.446 | 0.22842 | 0.033553 | 1210 | Fixed Single Family Units | TV-04 | St. Johns Basin Stormwater Improvements | 955.9175 | City of Titusville | DEP/ SJRWMD | St. Johns Basin Stormwater Improvements | Construction of a 3. 5-acre wet detention pond to treat runoff from mixed use lands prior to discharge to the lagoon. | Wet Detention Pond | Completed | 2014 | 317 | 1.156 | A | 882 | $2,024,000 | $8,000 | DEP/ Brevard County/ City | DEP - $681,563/ County - $141,655/ City - $1,314,625 | S0338 | Structural | 2013 | North Indian River Lagoon | 28.603767 | -80.822008 | 2012 | Wet Detention Effciency Calculation and TA | yes | 48.1939 | 93.9013
5751 | City of Titusville | North IRL | A | IR1-5 | 0.35 | 0.47 | 0.020012 | 9.8443 | 1.446 | 0.197 | 0.028937 | 1210 | Fixed Single Family Units | TV-04 | St. Johns Basin Stormwater Improvements | 955.9175 | City of Titusville | DEP/ SJRWMD | St. Johns Basin Stormwater Improvements | Construction of a 3. 5-acre wet detention pond to treat runoff from mixed use lands prior to discharge to the lagoon. | Wet Detention Pond | Completed | 2014 | 317 | 1.156 | A | 882 | $2,024,000 | $8,000 | DEP/ Brevard County/ City | DEP - $681,563/ County - $141,655/ City - $1,314,625 | S0338 | Structural | 2013 | North Indian River Lagoon | 28.603767 | -80.822008 | 2012 | Wet Detention Effciency Calculation and TA | yes | 38.7955 | 80.9853
5752 | City of Titusville | North IRL | A | IR1-5 | 0.35 | 0.47 | 0.073162 | 9.8443 | 1.446 | 0.72023 | 0.10579 | 1210 | Fixed Single Family Units | TV-04 | St. Johns Basin Stormwater Improvements | 955.9175 | City of Titusville | DEP/ SJRWMD | St. Johns Basin Stormwater Improvements | Construction of a 3. 5-acre wet detention pond to treat runoff from mixed use lands prior to discharge to the lagoon. | Wet Detention Pond | Completed | 2014 | 317 | 1.156 | A | 882 | $2,024,000 | $8,000 | DEP/ Brevard County/ City | DEP - $681,563/ County - $141,655/ City - $1,314,625 | S0338 | Structural | 2013 | North Indian River Lagoon | 28.603767 | -80.822008 | 2012 | Wet Detention Effciency Calculation and TA | yes | 86.3331 | 296.0762
5753 | Natural Lands | North IRL | A | IR1-5 | 0.35 | 0.47 | 0.61776 | 4.82 | 0.39226 | 2.9776 | 0.24232 | 6460 | Mixed scrub-shrub wetland | TV-04 | St. Johns Basin Stormwater Improvements | 955.9175 | City of Titusville | DEP/ SJRWMD | St. Johns Basin Stormwater Improvements | Construction of a 3. 5-acre wet detention pond to treat runoff from mixed use lands prior to discharge to the lagoon. | Wet Detention Pond | Completed | 2014 | 317 | 1.156 | A | 882 | $2,024,000 | $8,000 | DEP/ Brevard County/ City | DEP - $681,563/ County - $141,655/ City - $1,314,625 | S0338 | Structural | 2013 | North Indian River Lagoon | 28.603767 | -80.822008 | 2012 | Wet Detention Effciency Calculation and TA | yes | 200 | 2500
5754 | City of Titusville | North IRL | A | IR1-5 | 0.35 | 0.47 | 0.55927 | 7.9786 | 1.0901 | 4.4622 | 0.60964 | 1750 | Governmental | TV-04 | St. Johns Basin Stormwater Improvements | 955.9175 | City of Titusville | DEP/ SJRWMD | St. Johns Basin Stormwater Improvements | Construction of a 3. 5-acre wet detention pond to treat runoff from mixed use lands prior to discharge to the lagoon. | Wet Detention Pond | Completed | 2014 | 317 | 1.156 | A | 882 | $2,024,000 | $8,000 | DEP/ Brevard County/ City | DEP - $681,563/ County - $141,655/ City - $1,314,625 | S0338 | Structural | 2013 | North Indian River Lagoon | 28.603767 | -80.822008 | 2012 | Wet Detention Effciency Calculation and TA | yes | 190.5532 | 2263.276
5755 | City of Titusville | North IRL | A | IR1-5 | 0.35 | 0.47 | 0.5298 | 8.6551 | 1.5167 | 4.5855 | 0.80356 | 1340 | Residential, High density; Multiple Dwelling Units, High Rise <Three stories or more> | TV-04 | St. Johns Basin Stormwater Improvements | 955.9175 | City of Titusville | DEP/ SJRWMD | St. Johns Basin Stormwater Improvements | Construction of a 3. 5-acre wet detention pond to treat runoff from mixed use lands prior to discharge to the lagoon. | Wet Detention Pond | Completed | 2014 | 317 | 1.156 | A | 882 | $2,024,000 | $8,000 | DEP/ Brevard County/ City | DEP - $681,563/ County - $141,655/ City - $1,314,625 | S0338 | Structural | 2013 | North Indian River Lagoon | 28.603767 | -80.822008 | 2012 | Wet Detention Effciency Calculation and TA | yes | 187.6343 | 2144.0094
5756 | City of Titusville | North IRL | A | IR1-5 | 0.35 | 0.47 | 0.087967 | 8.6551 | 1.5167 | 0.76137 | 0.13342 | 1340 | Residential, High density; Multiple Dwelling Units, High Rise <Three stories or more> | TV-04 | St. Johns Basin Stormwater Improvements | 955.9175 | City of Titusville | DEP/ SJRWMD | St. Johns Basin Stormwater Improvements | Construction of a 3. 5-acre wet detention pond to treat runoff from mixed use lands prior to discharge to the lagoon. | Wet Detention Pond | Completed | 2014 | 317 | 1.156 | A | 882 | $2,024,000 | $8,000 | DEP/ Brevard County/ City | DEP - $681,563/ County - $141,655/ City - $1,314,625 | S0338 | Structural | 2013 | North Indian River Lagoon | 28.603767 | -80.822008 | 2012 | Wet Detention Effciency Calculation and TA | yes | 114.7678 | 355.9906
5757 | Natural Lands | North IRL | A | IR1-5 | 0.35 | 0.47 | 0.0013388 | 5.8297 | 0.53081 | 0.0078048 | 0.00071064 | 4200 | Upland Hardwood Forest | TV-04 | St. Johns Basin Stormwater Improvements | 955.9175 | City of Titusville | DEP/ SJRWMD | St. Johns Basin Stormwater Improvements | Construction of a 3. 5-acre wet detention pond to treat runoff from mixed use lands prior to discharge to the lagoon. | Wet Detention Pond | Completed | 2014 | 317 | 1.156 | A | 882 | $2,024,000 | $8,000 | DEP/ Brevard County/ City | DEP - $681,563/ County - $141,655/ City - $1,314,625 | S0338 | Structural | 2013 | North Indian River Lagoon | 28.603767 | -80.822008 | 2012 | Wet Detention Effciency Calculation and TA | yes | 18.0739 | 5.4179
5758 | Natural Lands | North IRL | A | IR1-5 | 0.35 | 0.47 | 0.61642 | 5.8297 | 0.53081 | 3.5936 | 0.3272 | 6170 | Mixed wetland hardwoods | TV-04 | St. Johns Basin Stormwater Improvements | 955.9175 | City of Titusville | DEP/ SJRWMD | St. Johns Basin Stormwater Improvements | Construction of a 3. 5-acre wet detention pond to treat runoff from mixed use lands prior to discharge to the lagoon. | Wet Detention Pond | Completed | 2014 | 317 | 1.156 | A | 882 | $2,024,000 | $8,000 | DEP/ Brevard County/ City | DEP - $681,563/ County - $141,655/ City - $1,314,625 | S0338 | Structural | 2013 | North Indian River Lagoon | 28.603767 | -80.822008 | 2012 | Wet Detention Effciency Calculation and TA | yes | 200.6173 | 2494.5821
5759 | Natural Lands | North IRL | A | IR1-5 | 0.35 | 0.47 | 0.61776 | 5.1554 | 0.43797 | 3.1848 | 0.27056 | 6170 | Mixed wetland hardwoods | TV-04 | St. Johns Basin Stormwater Improvements | 955.9175 | City of Titusville | DEP/ SJRWMD | St. Johns Basin Stormwater Improvements | Construction of a 3. 5-acre wet detention pond to treat runoff from mixed use lands prior to discharge to the lagoon. | Wet Detention Pond | Completed | 2014 | 317 | 1.156 | A | 882 | $2,024,000 | $8,000 | DEP/ Brevard County/ City | DEP - $681,563/ County - $141,655/ City - $1,314,625 | S0338 | Structural | 2013 | North Indian River Lagoon | 28.603767 | -80.822008 | 2012 | Wet Detention Effciency Calculation and TA | yes | 200 | 2500
5760 | City of Titusville | North IRL | A | IR1-5 | 0.35 | 0.47 | 0.17298 | 9.8443 | 1.446 | 1.7029 | 0.25013 | 1210 | Fixed Single Family Units | TV-04 | St. Johns Basin Stormwater Improvements | 955.9175 | City of Titusville | DEP/ SJRWMD | St. Johns Basin Stormwater Improvements | Construction of a 3. 5-acre wet detention pond to treat runoff from mixed use lands prior to discharge to the lagoon. | Wet Detention Pond | Completed | 2014 | 317 | 1.156 | A | 882 | $2,024,000 | $8,000 | DEP/ Brevard County/ City | DEP - $681,563/ County - $141,655/ City - $1,314,625 | S0338 | Structural | 2013 | North Indian River Lagoon | 28.603767 | -80.822008 | 2012 | Wet Detention Effciency Calculation and TA | yes | 128.0212 | 700.0303
5761 | City of Titusville | North IRL | A | IR1-5 | 0.35 | 0.47 | 0.082344 | 9.8443 | 1.446 | 0.81062 | 0.11907 | 1210 | Fixed Single Family Units | TV-04 | St. Johns Basin Stormwater Improvements | 955.9175 | City of Titusville | DEP/ SJRWMD | St. Johns Basin Stormwater Improvements | Construction of a 3. 5-acre wet detention pond to treat runoff from mixed use lands prior to discharge to the lagoon. | Wet Detention Pond | Completed | 2014 | 317 | 1.156 | A | 882 | $2,024,000 | $8,000 | DEP/ Brevard County/ City | DEP - $681,563/ County - $141,655/ City - $1,314,625 | S0338 | Structural | 2013 | North Indian River Lagoon | 28.603767 | -80.822008 | 2012 | Wet Detention Effciency Calculation and TA | yes | 113.5167 | 333.2352
5762 | City of Titusville | North IRL | A | IR1-5 | 0.35 | 0.47 | 0.36244 | 9.8443 | 1.446 | 3.568 | 0.52409 | 1210 | Fixed Single Family Units | TV-04 | St. Johns Basin Stormwater Improvements | 955.9175 | City of Titusville | DEP/ SJRWMD | St. Johns Basin Stormwater Improvements | Construction of a 3. 5-acre wet detention pond to treat runoff from mixed use lands prior to discharge to the lagoon. | Wet Detention Pond | Completed | 2014 | 317 | 1.156 | A | 882 | $2,024,000 | $8,000 | DEP/ Brevard County/ City | DEP - $681,563/ County - $141,655/ City - $1,314,625 | S0338 | Structural | 2013 | North Indian River Lagoon | 28.603767 | -80.822008 | 2012 | Wet Detention Effciency Calculation and TA | yes | 158.5296 | 1466.7345
5763 | City of Titusville | North IRL | A | IR1-5 | 0.35 | 0.47 | 0.0088733 | 8.8798 | 1.2417 | 0.078794 | 0.011018 | 1400 | Commercial and Services | TV-04 | St. Johns Basin Stormwater Improvements | 955.9175 | City of Titusville | DEP/ SJRWMD | St. Johns Basin Stormwater Improvements | Construction of a 3. 5-acre wet detention pond to treat runoff from mixed use lands prior to discharge to the lagoon. | Wet Detention Pond | Completed | 2014 | 317 | 1.156 | A | 882 | $2,024,000 | $8,000 | DEP/ Brevard County/ City | DEP - $681,563/ County - $141,655/ City - $1,314,625 | S0338 | Structural | 2013 | North Indian River Lagoon | 28.603767 | -80.822008 | 2012 | Wet Detention Effciency Calculation and TA | yes | 56.1882 | 35.909
5764 | City of Titusville | North IRL | A | IR1-5 | 0.35 | 0.47 | 0.0049408 | 8.8798 | 1.2417 | 0.043873 | 0.006135 | 1510 | Food Processing | TV-04 | St. Johns Basin Stormwater Improvements | 955.9175 | City of Titusville | DEP/ SJRWMD | St. Johns Basin Stormwater Improvements | Construction of a 3. 5-acre wet detention pond to treat runoff from mixed use lands prior to discharge to the lagoon. | Wet Detention Pond | Completed | 2014 | 317 | 1.156 | A | 882 | $2,024,000 | $8,000 | DEP/ Brevard County/ City | DEP - $681,563/ County - $141,655/ City - $1,314,625 | S0338 | Structural | 2013 | North Indian River Lagoon | 28.603767 | -80.822008 | 2012 | Wet Detention Effciency Calculation and TA | yes | 78.848 | 19.9947
5765 | City of Titusville | North IRL | A | IR1-5 | 0.35 | 0.47 | 0.23872 | 8.8798 | 1.2417 | 2.1198 | 0.29641 | 1510 | Food Processing | TV-04 | St. Johns Basin Stormwater Improvements | 955.9175 | City of Titusville | DEP/ SJRWMD | St. Johns Basin Stormwater Improvements | Construction of a 3. 5-acre wet detention pond to treat runoff from mixed use lands prior to discharge to the lagoon. | Wet Detention Pond | Completed | 2014 | 317 | 1.156 | A | 882 | $2,024,000 | $8,000 | DEP/ Brevard County/ City | DEP - $681,563/ County - $141,655/ City - $1,314,625 | S0338 | Structural | 2013 | North Indian River Lagoon | 28.603767 | -80.822008 | 2012 | Wet Detention Effciency Calculation and TA | yes | 138.0892 | 966.0463
5766 | City of Titusville | North IRL | A | IR1-5 | 0.35 | 0.47 | 0.36523 | 8.8798 | 1.2417 | 3.2432 | 0.45351 | 1410 | Retail Sales and Services | TV-04 | St. Johns Basin Stormwater Improvements | 955.9175 | City of Titusville | DEP/ SJRWMD | St. Johns Basin Stormwater Improvements | Construction of a 3. 5-acre wet detention pond to treat runoff from mixed use lands prior to discharge to the lagoon. | Wet Detention Pond | Completed | 2014 | 317 | 1.156 | A | 882 | $2,024,000 | $8,000 | DEP/ Brevard County/ City | DEP - $681,563/ County - $141,655/ City - $1,314,625 | S0338 | Structural | 2013 | North Indian River Lagoon | 28.603767 | -80.822008 | 2012 | Wet Detention Effciency Calculation and TA | yes | 157.8501 | 1478.05
5767 | City of Titusville | North IRL | A | IR1-5 | 0.35 | 0.47 | 0.0014866 | 10.0096 | 1.4774 | 0.01488 | 0.0021963 | 1200 | Residential, Medium Density-Two-five dwellingunits per acre | TV-04 | St. Johns Basin Stormwater Improvements | 955.9175 | City of Titusville | DEP/ SJRWMD | St. Johns Basin Stormwater Improvements | Construction of a 3. 5-acre wet detention pond to treat runoff from mixed use lands prior to discharge to the lagoon. | Wet Detention Pond | Completed | 2014 | 317 | 1.156 | A | 882 | $2,024,000 | $8,000 | DEP/ Brevard County/ City | DEP - $681,563/ County - $141,655/ City - $1,314,625 | S0338 | Structural | 2013 | North Indian River Lagoon | 28.603767 | -80.822008 | 2012 | Wet Detention Effciency Calculation and TA | yes | 14.2065 | 6.016
5768 | City of Titusville | North IRL | A | IR1-5 | 0.35 | 0.47 | 0.07426 | 10.0096 | 1.4774 | 0.74331 | 0.10971 | 1210 | Fixed Single Family Units | TV-04 | St. Johns Basin Stormwater Improvements | 955.9175 | City of Titusville | DEP/ SJRWMD | St. Johns Basin Stormwater Improvements | Construction of a 3. 5-acre wet detention pond to treat runoff from mixed use lands prior to discharge to the lagoon. | Wet Detention Pond | Completed | 2014 | 317 | 1.156 | A | 882 | $2,024,000 | $8,000 | DEP/ Brevard County/ City | DEP - $681,563/ County - $141,655/ City - $1,314,625 | S0338 | Structural | 2013 | North Indian River Lagoon | 28.603767 | -80.822008 | 2012 | Wet Detention Effciency Calculation and TA | yes | 82.4007 | 300.519
5769 | City of Titusville | North IRL | A | IR1-5 | 0.35 | 0.47 | 0.16777 | 10.0096 | 1.4774 | 1.6793 | 0.24786 | 1210 | Fixed Single Family Units | TV-04 | St. Johns Basin Stormwater Improvements | 955.9175 | City of Titusville | DEP/ SJRWMD | St. Johns Basin Stormwater Improvements | Construction of a 3. 5-acre wet detention pond to treat runoff from mixed use lands prior to discharge to the lagoon. | Wet Detention Pond | Completed | 2014 | 317 | 1.156 | A | 882 | $2,024,000 | $8,000 | DEP/ Brevard County/ City | DEP - $681,563/ County - $141,655/ City - $1,314,625 | S0338 | Structural | 2013 | North Indian River Lagoon | 28.603767 | -80.822008 | 2012 | Wet Detention Effciency Calculation and TA | yes | 105.4416 | 678.9393
5770 | City of Titusville | North IRL | A | IR1-5 | 0.35 | 0.47 | 0.17205 | 10.0096 | 1.4774 | 1.7221 | 0.25418 | 1210 | Fixed Single Family Units | TV-04 | St. Johns Basin Stormwater Improvements | 955.9175 | City of Titusville | DEP/ SJRWMD | St. Johns Basin Stormwater Improvements | Construction of a 3. 5-acre wet detention pond to treat runoff from mixed use lands prior to discharge to the lagoon. | Wet Detention Pond | Completed | 2014 | 317 | 1.156 | A | 882 | $2,024,000 | $8,000 | DEP/ Brevard County/ City | DEP - $681,563/ County - $141,655/ City - $1,314,625 | S0338 | Structural | 2013 | North Indian River Lagoon | 28.603767 | -80.822008 | 2012 | Wet Detention Effciency Calculation and TA | yes | 112.4211 | 696.2521
5771 | City of Titusville | North IRL | A | IR1-5 | 0.35 | 0.47 | 0.066713 | 10.0096 | 1.4774 | 0.66777 | 0.098561 | 1210 | Fixed Single Family Units | TV-04 | St. Johns Basin Stormwater Improvements | 955.9175 | City of Titusville | DEP/ SJRWMD | St. Johns Basin Stormwater Improvements | Construction of a 3. 5-acre wet detention pond to treat runoff from mixed use lands prior to discharge to the lagoon. | Wet Detention Pond | Completed | 2014 | 317 | 1.156 | A | 882 | $2,024,000 | $8,000 | DEP/ Brevard County/ City | DEP - $681,563/ County - $141,655/ City - $1,314,625 | S0338 | Structural | 2013 | North Indian River Lagoon | 28.603767 | -80.822008 | 2012 | Wet Detention Effciency Calculation and TA | yes | 67.5128 | 269.9773
5772 | City of Titusville | North IRL | A | IR1-5 | 0.35 | 0.47 | 0.13549 | 10.0096 | 1.4774 | 1.3562 | 0.20017 | 1210 | Fixed Single Family Units | TV-04 | St. Johns Basin Stormwater Improvements | 955.9175 | City of Titusville | DEP/ SJRWMD | St. Johns Basin Stormwater Improvements | Construction of a 3. 5-acre wet detention pond to treat runoff from mixed use lands prior to discharge to the lagoon. | Wet Detention Pond | Completed | 2014 | 317 | 1.156 | A | 882 | $2,024,000 | $8,000 | DEP/ Brevard County/ City | DEP - $681,563/ County - $141,655/ City - $1,314,625 | S0338 | Structural | 2013 | North Indian River Lagoon | 28.603767 | -80.822008 | 2012 | Wet Detention Effciency Calculation and TA | yes | 101.8344 | 548.2963
5773 | City of Titusville | North IRL | A | IR1-5 | 0.35 | 0.47 | 0.081076 | 10.4488 | 1.7228 | 0.84715 | 0.13968 | 1200 | Residential, Medium Density-Two-five dwellingunits per acre | TV-04 | St. Johns Basin Stormwater Improvements | 955.9175 | City of Titusville | DEP/ SJRWMD | St. Johns Basin Stormwater Improvements | Construction of a 3. 5-acre wet detention pond to treat runoff from mixed use lands prior to discharge to the lagoon. | Wet Detention Pond | Completed | 2014 | 317 | 1.156 | A | 882 | $2,024,000 | $8,000 | DEP/ Brevard County/ City | DEP - $681,563/ County - $141,655/ City - $1,314,625 | S0338 | Structural | 2013 | North Indian River Lagoon | 28.603767 | -80.822008 | 2012 | Wet Detention Effciency Calculation and TA | yes | 113.1995 | 328.1045
5774 | City of Titusville | North IRL | A | IR1-5 | 0.35 | 0.47 | 0.024604 | 10.4488 | 1.7228 | 0.25708 | 0.042388 | 1210 | Fixed Single Family Units | TV-04 | St. Johns Basin Stormwater Improvements | 955.9175 | City of Titusville | DEP/ SJRWMD | St. Johns Basin Stormwater Improvements | Construction of a 3. 5-acre wet detention pond to treat runoff from mixed use lands prior to discharge to the lagoon. | Wet Detention Pond | Completed | 2014 | 317 | 1.156 | A | 882 | $2,024,000 | $8,000 | DEP/ Brevard County/ City | DEP - $681,563/ County - $141,655/ City - $1,314,625 | S0338 | Structural | 2013 | North Indian River Lagoon | 28.603767 | -80.822008 | 2012 | Wet Detention Effciency Calculation and TA | yes | 89.0921 | 99.5689
5775 | City of Titusville | North IRL | A | IR1-5 | 0.35 | 0.47 | 0.28726 | 10.4488 | 1.7228 | 3.0015 | 0.49489 | 1210 | Fixed Single Family Units | TV-04 | St. Johns Basin Stormwater Improvements | 955.9175 | City of Titusville | DEP/ SJRWMD | St. Johns Basin Stormwater Improvements | Construction of a 3. 5-acre wet detention pond to treat runoff from mixed use lands prior to discharge to the lagoon. | Wet Detention Pond | Completed | 2014 | 317 | 1.156 | A | 882 | $2,024,000 | $8,000 | DEP/ Brevard County/ City | DEP - $681,563/ County - $141,655/ City - $1,314,625 | S0338 | Structural | 2013 | North Indian River Lagoon | 28.603767 | -80.822008 | 2012 | Wet Detention Effciency Calculation and TA | yes | 140.0547 | 1162.498
5776 | City of Titusville | North IRL | A | IR1-5 | 0.35 | 0.47 | 0.22482 | 10.4488 | 1.7228 | 2.3491 | 0.38733 | 1300 | Residential, High Density | TV-04 | St. Johns Basin Stormwater Improvements | 955.9175 | City of Titusville | DEP/ SJRWMD | St. Johns Basin Stormwater Improvements | Construction of a 3. 5-acre wet detention pond to treat runoff from mixed use lands prior to discharge to the lagoon. | Wet Detention Pond | Completed | 2014 | 317 | 1.156 | A | 882 | $2,024,000 | $8,000 | DEP/ Brevard County/ City | DEP - $681,563/ County - $141,655/ City - $1,314,625 | S0338 | Structural | 2013 | North Indian River Lagoon | 28.603767 | -80.822008 | 2012 | Wet Detention Effciency Calculation and TA | yes | 129.5913 | 909.8286
5777 | City of Titusville | North IRL | A | IR1-5 | 0.35 | 0.47 | 0.14213 | 9.8536 | 1.4474 | 1.4005 | 0.20571 | 1200 | Residential, Medium Density-Two-five dwellingunits per acre | TV-04 | St. Johns Basin Stormwater Improvements | 955.9175 | City of Titusville | DEP/ SJRWMD | St. Johns Basin Stormwater Improvements | Construction of a 3. 5-acre wet detention pond to treat runoff from mixed use lands prior to discharge to the lagoon. | Wet Detention Pond | Completed | 2014 | 317 | 1.156 | A | 882 | $2,024,000 | $8,000 | DEP/ Brevard County/ City | DEP - $681,563/ County - $141,655/ City - $1,314,625 | S0338 | Structural | 2013 | North Indian River Lagoon | 28.603767 | -80.822008 | 2012 | Wet Detention Effciency Calculation and TA | yes | 122.9965 | 575.1696
5778 | City of Titusville | North IRL | A | IR1-5 | 0.35 | 0.47 | 0.0018475 | 9.8536 | 1.4474 | 0.018205 | 0.002674 | 1210 | Fixed Single Family Units | TV-04 | St. Johns Basin Stormwater Improvements | 955.9175 | City of Titusville | DEP/ SJRWMD | St. Johns Basin Stormwater Improvements | Construction of a 3. 5-acre wet detention pond to treat runoff from mixed use lands prior to discharge to the lagoon. | Wet Detention Pond | Completed | 2014 | 317 | 1.156 | A | 882 | $2,024,000 | $8,000 | DEP/ Brevard County/ City | DEP - $681,563/ County - $141,655/ City - $1,314,625 | S0338 | Structural | 2013 | North Indian River Lagoon | 28.603767 | -80.822008 | 2012 | Wet Detention Effciency Calculation and TA | yes | 44.6625 | 7.4765
5779 | City of Titusville | North IRL | A | IR1-5 | 0.35 | 0.47 | 0.27783 | 9.8536 | 1.4474 | 2.7376 | 0.40212 | 1210 | Fixed Single Family Units | TV-04 | St. Johns Basin Stormwater Improvements | 955.9175 | City of Titusville | DEP/ SJRWMD | St. Johns Basin Stormwater Improvements | Construction of a 3. 5-acre wet detention pond to treat runoff from mixed use lands prior to discharge to the lagoon. | Wet Detention Pond | Completed | 2014 | 317 | 1.156 | A | 882 | $2,024,000 | $8,000 | DEP/ Brevard County/ City | DEP - $681,563/ County - $141,655/ City - $1,314,625 | S0338 | Structural | 2013 | North Indian River Lagoon | 28.603767 | -80.822008 | 2012 | Wet Detention Effciency Calculation and TA | yes | 134.8912 | 1124.323
5780 | City of Titusville | North IRL | A | IR1-5 | 0.35 | 0.47 | 0.19596 | 9.8536 | 1.4474 | 1.9309 | 0.28363 | 1210 | Fixed Single Family Units | TV-04 | St. Johns Basin Stormwater Improvements | 955.9175 | City of Titusville | DEP/ SJRWMD | St. Johns Basin Stormwater Improvements | Construction of a 3. 5-acre wet detention pond to treat runoff from mixed use lands prior to discharge to the lagoon. | Wet Detention Pond | Completed | 2014 | 317 | 1.156 | A | 882 | $2,024,000 | $8,000 | DEP/ Brevard County/ City | DEP - $681,563/ County - $141,655/ City - $1,314,625 | S0338 | Structural | 2013 | North Indian River Lagoon | 28.603767 | -80.822008 | 2012 | Wet Detention Effciency Calculation and TA | yes | 119.0486 | 793.0309
5781 | City of Titusville | North IRL | A | IR1-5 | 0.35 | 0.47 | 0.61776 | 8.2445 | 1.2132 | 5.0931 | 0.74945 | 1510 | Food Processing | TV-04 | St. Johns Basin Stormwater Improvements | 955.9175 | City of Titusville | DEP/ SJRWMD | St. Johns Basin Stormwater Improvements | Construction of a 3. 5-acre wet detention pond to treat runoff from mixed use lands prior to discharge to the lagoon. | Wet Detention Pond | Completed | 2014 | 317 | 1.156 | A | 882 | $2,024,000 | $8,000 | DEP/ Brevard County/ City | DEP - $681,563/ County - $141,655/ City - $1,314,625 | S0338 | Structural | 2013 | North Indian River Lagoon | 28.603767 | -80.822008 | 2012 | Wet Detention Effciency Calculation and TA | yes | 200 | 2500
5782 | City of Titusville | North IRL | A | IR1-5 | 0.35 | 0.47 | 0.61776 | 8.4284 | 1.1257 | 5.2067 | 0.69541 | 1750 | Governmental | TV-04 | St. Johns Basin Stormwater Improvements | 955.9175 | City of Titusville | DEP/ SJRWMD | St. Johns Basin Stormwater Improvements | Construction of a 3. 5-acre wet detention pond to treat runoff from mixed use lands prior to discharge to the lagoon. | Wet Detention Pond | Completed | 2014 | 317 | 1.156 | A | 882 | $2,024,000 | $8,000 | DEP/ Brevard County/ City | DEP - $681,563/ County - $141,655/ City - $1,314,625 | S0338 | Structural | 2013 | North Indian River Lagoon | 28.603767 | -80.822008 | 2012 | Wet Detention Effciency Calculation and TA | yes | 200 | 2500
5783 | Natural Lands | North IRL | A | IR1-5 | 0.35 | 0.47 | 0.61776 | 5.3073 | 0.45895 | 3.2786 | 0.28352 | 6170 | Mixed wetland hardwoods | TV-04 | St. Johns Basin Stormwater Improvements | 955.9175 | City of Titusville | DEP/ SJRWMD | St. Johns Basin Stormwater Improvements | Construction of a 3. 5-acre wet detention pond to treat runoff from mixed use lands prior to discharge to the lagoon. | Wet Detention Pond | Completed | 2014 | 317 | 1.156 | A | 882 | $2,024,000 | $8,000 | DEP/ Brevard County/ City | DEP - $681,563/ County - $141,655/ City - $1,314,625 | S0338 | Structural | 2013 | North Indian River Lagoon | 28.603767 | -80.822008 | 2012 | Wet Detention Effciency Calculation and TA | yes | 200 | 2500
5784 | City of Titusville | North IRL | A | IR1-5 | 0.35 | 0.47 | 0.27836 | 9.8508 | 1.447 | 2.7421 | 0.40278 | 1200 | Residential, Medium Density-Two-five dwellingunits per acre | TV-04 | St. Johns Basin Stormwater Improvements | 955.9175 | City of Titusville | DEP/ SJRWMD | St. Johns Basin Stormwater Improvements | Construction of a 3. 5-acre wet detention pond to treat runoff from mixed use lands prior to discharge to the lagoon. | Wet Detention Pond | Completed | 2014 | 317 | 1.156 | A | 882 | $2,024,000 | $8,000 | DEP/ Brevard County/ City | DEP - $681,563/ County - $141,655/ City - $1,314,625 | S0338 | Structural | 2013 | North Indian River Lagoon | 28.603767 | -80.822008 | 2012 | Wet Detention Effciency Calculation and TA | yes | 197.7112 | 1126.4847
5785 | City of Titusville | North IRL | A | IR1-5 | 0.35 | 0.47 | 0.0073142 | 9.8508 | 1.447 | 0.072051 | 0.010583 | 1210 | Fixed Single Family Units | TV-04 | St. Johns Basin Stormwater Improvements | 955.9175 | City of Titusville | DEP/ SJRWMD | St. Johns Basin Stormwater Improvements | Construction of a 3. 5-acre wet detention pond to treat runoff from mixed use lands prior to discharge to the lagoon. | Wet Detention Pond | Completed | 2014 | 317 | 1.156 | A | 882 | $2,024,000 | $8,000 | DEP/ Brevard County/ City | DEP - $681,563/ County - $141,655/ City - $1,314,625 | S0338 | Structural | 2013 | North Indian River Lagoon | 28.603767 | -80.822008 | 2012 | Wet Detention Effciency Calculation and TA | yes | 25.9659 | 29.5996
5786 | City of Titusville | North IRL | A | IR1-5 | 0.35 | 0.47 | 0.082918 | 9.8508 | 1.447 | 0.81681 | 0.11998 | 1210 | Fixed Single Family Units | TV-04 | St. Johns Basin Stormwater Improvements | 955.9175 | City of Titusville | DEP/ SJRWMD | St. Johns Basin Stormwater Improvements | Construction of a 3. 5-acre wet detention pond to treat runoff from mixed use lands prior to discharge to the lagoon. | Wet Detention Pond | Completed | 2014 | 317 | 1.156 | A | 882 | $2,024,000 | $8,000 | DEP/ Brevard County/ City | DEP - $681,563/ County - $141,655/ City - $1,314,625 | S0338 | Structural | 2013 | North Indian River Lagoon | 28.603767 | -80.822008 | 2012 | Wet Detention Effciency Calculation and TA | yes | 83.962 | 335.557
5787 | City of Titusville | North IRL | A | IR1-5 | 0.35 | 0.47 | 0.013141 | 9.8508 | 1.447 | 0.12945 | 0.019014 | 1210 | Fixed Single Family Units | TV-04 | St. Johns Basin Stormwater Improvements | 955.9175 | City of Titusville | DEP/ SJRWMD | St. Johns Basin Stormwater Improvements | Construction of a 3. 5-acre wet detention pond to treat runoff from mixed use lands prior to discharge to the lagoon. | Wet Detention Pond | Completed | 2014 | 317 | 1.156 | A | 882 | $2,024,000 | $8,000 | DEP/ Brevard County/ City | DEP - $681,563/ County - $141,655/ City - $1,314,625 | S0338 | Structural | 2013 | North Indian River Lagoon | 28.603767 | -80.822008 | 2012 | Wet Detention Effciency Calculation and TA | yes | 61.7543 | 53.1789
5788 | City of Titusville | North IRL | A | IR1-5 | 0.35 | 0.47 | 0.23422 | 9.8508 | 1.447 | 2.3073 | 0.33891 | 1210 | Fixed Single Family Units | TV-04 | St. Johns Basin Stormwater Improvements | 955.9175 | City of Titusville | DEP/ SJRWMD | St. Johns Basin Stormwater Improvements | Construction of a 3. 5-acre wet detention pond to treat runoff from mixed use lands prior to discharge to the lagoon. | Wet Detention Pond | Completed | 2014 | 317 | 1.156 | A | 882 | $2,024,000 | $8,000 | DEP/ Brevard County/ City | DEP - $681,563/ County - $141,655/ City - $1,314,625 | S0338 | Structural | 2013 | North Indian River Lagoon | 28.603767 | -80.822008 | 2012 | Wet Detention Effciency Calculation and TA | yes | 123.3707 | 947.8736
5789 | City of Titusville | North IRL | A | IR1-5 | 0.35 | 0.47 | 0.0018054 | 9.8508 | 1.447 | 0.017785 | 0.0026124 | 1210 | Fixed Single Family Units | TV-04 | St. Johns Basin Stormwater Improvements | 955.9175 | City of Titusville | DEP/ SJRWMD | St. Johns Basin Stormwater Improvements | Construction of a 3. 5-acre wet detention pond to treat runoff from mixed use lands prior to discharge to the lagoon. | Wet Detention Pond | Completed | 2014 | 317 | 1.156 | A | 882 | $2,024,000 | $8,000 | DEP/ Brevard County/ City | DEP - $681,563/ County - $141,655/ City - $1,314,625 | S0338 | Structural | 2013 | North Indian River Lagoon | 28.603767 | -80.822008 | 2012 | Wet Detention Effciency Calculation and TA | yes | 23.2709 | 7.3063
5790 | Natural Lands | North IRL | A | IR1-5 | 0.35 | 0.47 | 0.61776 | 4.8667 | 0.3985 | 3.0064 | 0.24618 | 6170 | Mixed wetland hardwoods | TV-04 | St. Johns Basin Stormwater Improvements | 955.9175 | City of Titusville | DEP/ SJRWMD | St. Johns Basin Stormwater Improvements | Construction of a 3. 5-acre wet detention pond to treat runoff from mixed use lands prior to discharge to the lagoon. | Wet Detention Pond | Completed | 2014 | 317 | 1.156 | A | 882 | $2,024,000 | $8,000 | DEP/ Brevard County/ City | DEP - $681,563/ County - $141,655/ City - $1,314,625 | S0338 | Structural | 2013 | North Indian River Lagoon | 28.603767 | -80.822008 | 2012 | Wet Detention Effciency Calculation and TA | yes | 200 | 2500
5791 | City of Titusville | North IRL | A | IR1-5 | 0.35 | 0.47 | 0.091188 | 8.952 | 1.0986 | 0.81632 | 0.10018 | 1200 | Residential, Medium Density-Two-five dwellingunits per acre | TV-04 | St. Johns Basin Stormwater Improvements | 955.9175 | City of Titusville | DEP/ SJRWMD | St. Johns Basin Stormwater Improvements | Construction of a 3. 5-acre wet detention pond to treat runoff from mixed use lands prior to discharge to the lagoon. | Wet Detention Pond | Completed | 2014 | 317 | 1.156 | A | 882 | $2,024,000 | $8,000 | DEP/ Brevard County/ City | DEP - $681,563/ County - $141,655/ City - $1,314,625 | S0338 | Structural | 2013 | North Indian River Lagoon | 28.603767 | -80.822008 | 2012 | Wet Detention Effciency Calculation and TA | yes | 97.3882 | 369.0265
5792 | Natural Lands | North IRL | A | IR1-5 | 0.35 | 0.47 | 0.26944 | 8.952 | 1.0986 | 2.412 | 0.29602 | 6300 | Wetland Forested Mixed | TV-04 | St. Johns Basin Stormwater Improvements | 955.9175 | City of Titusville | DEP/ SJRWMD | St. Johns Basin Stormwater Improvements | Construction of a 3. 5-acre wet detention pond to treat runoff from mixed use lands prior to discharge to the lagoon. | Wet Detention Pond | Completed | 2014 | 317 | 1.156 | A | 882 | $2,024,000 | $8,000 | DEP/ Brevard County/ City | DEP - $681,563/ County - $141,655/ City - $1,314,625 | S0338 | Structural | 2013 | North Indian River Lagoon | 28.603767 | -80.822008 | 2012 | Wet Detention Effciency Calculation and TA | yes | 155.2318 | 1090.3945
5793 | City of Titusville | North IRL | A | IR1-5 | 0.35 | 0.47 | 9.3458e-05 | 8.952 | 1.0986 | 0.00083664 | 0.00010268 | 1210 | Fixed Single Family Units | TV-04 | St. Johns Basin Stormwater Improvements | 955.9175 | City of Titusville | DEP/ SJRWMD | St. Johns Basin Stormwater Improvements | Construction of a 3. 5-acre wet detention pond to treat runoff from mixed use lands prior to discharge to the lagoon. | Wet Detention Pond | Completed | 2014 | 317 | 1.156 | A | 882 | $2,024,000 | $8,000 | DEP/ Brevard County/ City | DEP - $681,563/ County - $141,655/ City - $1,314,625 | S0338 | Structural | 2013 | North Indian River Lagoon | 28.603767 | -80.822008 | 2012 | Wet Detention Effciency Calculation and TA | yes | 3.2679 | 0.37821
5794 | City of Titusville | North IRL | A | IR1-5 | 0.35 | 0.47 | 0.00011376 | 8.952 | 1.0986 | 0.0010183 | 0.00012498 | 1210 | Fixed Single Family Units | TV-04 | St. Johns Basin Stormwater Improvements | 955.9175 | City of Titusville | DEP/ SJRWMD | St. Johns Basin Stormwater Improvements | Construction of a 3. 5-acre wet detention pond to treat runoff from mixed use lands prior to discharge to the lagoon. | Wet Detention Pond | Completed | 2014 | 317 | 1.156 | A | 882 | $2,024,000 | $8,000 | DEP/ Brevard County/ City | DEP - $681,563/ County - $141,655/ City - $1,314,625 | S0338 | Structural | 2013 | North Indian River Lagoon | 28.603767 | -80.822008 | 2012 | Wet Detention Effciency Calculation and TA | yes | 8 | 0.46036
5795 | City of Titusville | North IRL | A | IR1-5 | 0.35 | 0.47 | 0.25693 | 8.952 | 1.0986 | 2.3 | 0.28227 | 1410 | Retail Sales and Services | TV-04 | St. Johns Basin Stormwater Improvements | 955.9175 | City of Titusville | DEP/ SJRWMD | St. Johns Basin Stormwater Improvements | Construction of a 3. 5-acre wet detention pond to treat runoff from mixed use lands prior to discharge to the lagoon. | Wet Detention Pond | Completed | 2014 | 317 | 1.156 | A | 882 | $2,024,000 | $8,000 | DEP/ Brevard County/ City | DEP - $681,563/ County - $141,655/ City - $1,314,625 | S0338 | Structural | 2013 | North Indian River Lagoon | 28.603767 | -80.822008 | 2012 | Wet Detention Effciency Calculation and TA | yes | 141.6523 | 1039.7405
5796 | City of Titusville | North IRL | A | IR1-5 | 0.35 | 0.47 | 0.007449 | 7.9721 | 1.0864 | 0.059384 | 0.0080925 | 1700 | Institutional (Educational,religious,health and military facilities) | TV-04 | St. Johns Basin Stormwater Improvements | 955.9175 | City of Titusville | DEP/ SJRWMD | St. Johns Basin Stormwater Improvements | Construction of a 3. 5-acre wet detention pond to treat runoff from mixed use lands prior to discharge to the lagoon. | Wet Detention Pond | Completed | 2014 | 317 | 1.156 | A | 882 | $2,024,000 | $8,000 | DEP/ Brevard County/ City | DEP - $681,563/ County - $141,655/ City - $1,314,625 | S0338 | Structural | 2013 | North Indian River Lagoon | 28.603767 | -80.822008 | 2012 | Wet Detention Effciency Calculation and TA | yes | 63.251 | 30.1451
5797 | City of Titusville | North IRL | A | IR1-5 | 0.35 | 0.47 | 0.61031 | 7.9721 | 1.0864 | 4.8655 | 0.66304 | 1750 | Governmental | TV-04 | St. Johns Basin Stormwater Improvements | 955.9175 | City of Titusville | DEP/ SJRWMD | St. Johns Basin Stormwater Improvements | Construction of a 3. 5-acre wet detention pond to treat runoff from mixed use lands prior to discharge to the lagoon. | Wet Detention Pond | Completed | 2014 | 317 | 1.156 | A | 882 | $2,024,000 | $8,000 | DEP/ Brevard County/ City | DEP - $681,563/ County - $141,655/ City - $1,314,625 | S0338 | Structural | 2013 | North Indian River Lagoon | 28.603767 | -80.822008 | 2012 | Wet Detention Effciency Calculation and TA | yes | 198.0936 | 2469.8549
5798 | City of Titusville | North IRL | A | IR1-5 | 0.35 | 0.47 | 0.23908 | 11.9623 | 2.3592 | 2.8599 | 0.56404 | 1340 | Residential, High density; Multiple Dwelling Units, High Rise <Three stories or more> | TV-04 | St. Johns Basin Stormwater Improvements | 955.9175 | City of Titusville | DEP/ SJRWMD | St. Johns Basin Stormwater Improvements | Construction of a 3. 5-acre wet detention pond to treat runoff from mixed use lands prior to discharge to the lagoon. | Wet Detention Pond | Completed | 2014 | 317 | 1.156 | A | 882 | $2,024,000 | $8,000 | DEP/ Brevard County/ City | DEP - $681,563/ County - $141,655/ City - $1,314,625 | S0338 | Structural | 2013 | North Indian River Lagoon | 28.603767 | -80.822008 | 2012 | Wet Detention Effciency Calculation and TA | yes | 138.8044 | 967.5115
5799 | City of Titusville | North IRL | A | IR1-5 | 0.35 | 0.47 | 0.37869 | 11.9623 | 2.3592 | 4.5299 | 0.89342 | 1340 | Residential, High density; Multiple Dwelling Units, High Rise <Three stories or more> | TV-04 | St. Johns Basin Stormwater Improvements | 955.9175 | City of Titusville | DEP/ SJRWMD | St. Johns Basin Stormwater Improvements | Construction of a 3. 5-acre wet detention pond to treat runoff from mixed use lands prior to discharge to the lagoon. | Wet Detention Pond | Completed | 2014 | 317 | 1.156 | A | 882 | $2,024,000 | $8,000 | DEP/ Brevard County/ City | DEP - $681,563/ County - $141,655/ City - $1,314,625 | S0338 | Structural | 2013 | North Indian River Lagoon | 28.603767 | -80.822008 | 2012 | Wet Detention Effciency Calculation and TA | yes | 161.4034 | 1532.4885
5800 | City of Titusville | North IRL | A | IR1-5 | 0.35 | 0.47 | 0.084705 | 9.8567 | 1.4478 | 0.8349 | 0.12264 | 1200 | Residential, Medium Density-Two-five dwellingunits per acre | TV-04 | St. Johns Basin Stormwater Improvements | 955.9175 | City of Titusville | DEP/ SJRWMD | St. Johns Basin Stormwater Improvements | Construction of a 3. 5-acre wet detention pond to treat runoff from mixed use lands prior to discharge to the lagoon. | Wet Detention Pond | Completed | 2014 | 317 | 1.156 | A | 882 | $2,024,000 | $8,000 | DEP/ Brevard County/ City | DEP - $681,563/ County - $141,655/ City - $1,314,625 | S0338 | Structural | 2013 | North Indian River Lagoon | 28.603767 | -80.822008 | 2012 | Wet Detention Effciency Calculation and TA | yes | 130.5549 | 342.7874
5801 | City of Titusville | North IRL | A | IR1-5 | 0.35 | 0.47 | 0.0042257 | 9.8567 | 1.4478 | 0.041652 | 0.0061181 | 1210 | Fixed Single Family Units | TV-04 | St. Johns Basin Stormwater Improvements | 955.9175 | City of Titusville | DEP/ SJRWMD | St. Johns Basin Stormwater Improvements | Construction of a 3. 5-acre wet detention pond to treat runoff from mixed use lands prior to discharge to the lagoon. | Wet Detention Pond | Completed | 2014 | 317 | 1.156 | A | 882 | $2,024,000 | $8,000 | DEP/ Brevard County/ City | DEP - $681,563/ County - $141,655/ City - $1,314,625 | S0338 | Structural | 2013 | North Indian River Lagoon | 28.603767 | -80.822008 | 2012 | Wet Detention Effciency Calculation and TA | yes | 31.4912 | 17.1009
5802 | City of Titusville | North IRL | A | IR1-5 | 0.35 | 0.47 | 0.0075592 | 9.8567 | 1.4478 | 0.074508 | 0.010944 | 1210 | Fixed Single Family Units | TV-04 | St. Johns Basin Stormwater Improvements | 955.9175 | City of Titusville | DEP/ SJRWMD | St. Johns Basin Stormwater Improvements | Construction of a 3. 5-acre wet detention pond to treat runoff from mixed use lands prior to discharge to the lagoon. | Wet Detention Pond | Completed | 2014 | 317 | 1.156 | A | 882 | $2,024,000 | $8,000 | DEP/ Brevard County/ City | DEP - $681,563/ County - $141,655/ City - $1,314,625 | S0338 | Structural | 2013 | North Indian River Lagoon | 28.603767 | -80.822008 | 2012 | Wet Detention Effciency Calculation and TA | yes | 29.0743 | 30.591
5803 | City of Titusville | North IRL | A | IR1-5 | 0.35 | 0.47 | 0.20055 | 10.0047 | 1.7351 | 2.0064 | 0.34798 | 1200 | Residential, Medium Density-Two-five dwellingunits per acre | TV-04 | St. Johns Basin Stormwater Improvements | 955.9175 | City of Titusville | DEP/ SJRWMD | St. Johns Basin Stormwater Improvements | Construction of a 3. 5-acre wet detention pond to treat runoff from mixed use lands prior to discharge to the lagoon. | Wet Detention Pond | Completed | 2014 | 317 | 1.156 | A | 882 | $2,024,000 | $8,000 | DEP/ Brevard County/ City | DEP - $681,563/ County - $141,655/ City - $1,314,625 | S0338 | Structural | 2013 | North Indian River Lagoon | 28.603767 | -80.822008 | 2012 | Wet Detention Effciency Calculation and TA | yes | 115.145 | 811.5981
5804 | City of Titusville | North IRL | A | IR1-5 | 0.35 | 0.47 | 0.031279 | 10.0047 | 1.7351 | 0.31294 | 0.054273 | 1300 | Residential, High Density | TV-04 | St. Johns Basin Stormwater Improvements | 955.9175 | City of Titusville | DEP/ SJRWMD | St. Johns Basin Stormwater Improvements | Construction of a 3. 5-acre wet detention pond to treat runoff from mixed use lands prior to discharge to the lagoon. | Wet Detention Pond | Completed | 2014 | 317 | 1.156 | A | 882 | $2,024,000 | $8,000 | DEP/ Brevard County/ City | DEP - $681,563/ County - $141,655/ City - $1,314,625 | S0338 | Structural | 2013 | North Indian River Lagoon | 28.603767 | -80.822008 | 2012 | Wet Detention Effciency Calculation and TA | yes | 61.5269 | 126.5832
5805 | City of Titusville | North IRL | A | IR1-5 | 0.35 | 0.47 | 0.22067 | 10.0047 | 1.7351 | 2.2077 | 0.38288 | 1340 | Residential, High density; Multiple Dwelling Units, High Rise <Three stories or more> | TV-04 | St. Johns Basin Stormwater Improvements | 955.9175 | City of Titusville | DEP/ SJRWMD | St. Johns Basin Stormwater Improvements | Construction of a 3. 5-acre wet detention pond to treat runoff from mixed use lands prior to discharge to the lagoon. | Wet Detention Pond | Completed | 2014 | 317 | 1.156 | A | 882 | $2,024,000 | $8,000 | DEP/ Brevard County/ City | DEP - $681,563/ County - $141,655/ City - $1,314,625 | S0338 | Structural | 2013 | North Indian River Lagoon | 28.603767 | -80.822008 | 2012 | Wet Detention Effciency Calculation and TA | yes | 121.1608 | 893.0062
5806 | City of Titusville | North IRL | A | IR1-5 | 0.35 | 0.47 | 0.16527 | 10.0047 | 1.7351 | 1.6534 | 0.28676 | 1340 | Residential, High density; Multiple Dwelling Units, High Rise <Three stories or more> | TV-04 | St. Johns Basin Stormwater Improvements | 955.9175 | City of Titusville | DEP/ SJRWMD | St. Johns Basin Stormwater Improvements | Construction of a 3. 5-acre wet detention pond to treat runoff from mixed use lands prior to discharge to the lagoon. | Wet Detention Pond | Completed | 2014 | 317 | 1.156 | A | 882 | $2,024,000 | $8,000 | DEP/ Brevard County/ City | DEP - $681,563/ County - $141,655/ City - $1,314,625 | S0338 | Structural | 2013 | North Indian River Lagoon | 28.603767 | -80.822008 | 2012 | Wet Detention Effciency Calculation and TA | yes | 128.5979 | 668.8124
5807 | City of Titusville | North IRL | A | IR1-5 | 0.35 | 0.47 | 0.031111 | 9.8355 | 1.4447 | 0.30599 | 0.044947 | 1200 | Residential, Medium Density-Two-five dwellingunits per acre | TV-04 | St. Johns Basin Stormwater Improvements | 955.9175 | City of Titusville | DEP/ SJRWMD | St. Johns Basin Stormwater Improvements | Construction of a 3. 5-acre wet detention pond to treat runoff from mixed use lands prior to discharge to the lagoon. | Wet Detention Pond | Completed | 2014 | 317 | 1.156 | A | 882 | $2,024,000 | $8,000 | DEP/ Brevard County/ City | DEP - $681,563/ County - $141,655/ City - $1,314,625 | S0338 | Structural | 2013 | North Indian River Lagoon | 28.603767 | -80.822008 | 2012 | Wet Detention Effciency Calculation and TA | yes | 105.1153 | 125.902
5808 | City of Titusville | North IRL | A | IR1-5 | 0.35 | 0.47 | 0.022822 | 9.8355 | 1.4447 | 0.22447 | 0.032972 | 1210 | Fixed Single Family Units | TV-04 | St. Johns Basin Stormwater Improvements | 955.9175 | City of Titusville | DEP/ SJRWMD | St. Johns Basin Stormwater Improvements | Construction of a 3. 5-acre wet detention pond to treat runoff from mixed use lands prior to discharge to the lagoon. | Wet Detention Pond | Completed | 2014 | 317 | 1.156 | A | 882 | $2,024,000 | $8,000 | DEP/ Brevard County/ City | DEP - $681,563/ County - $141,655/ City - $1,314,625 | S0338 | Structural | 2013 | North Indian River Lagoon | 28.603767 | -80.822008 | 2012 | Wet Detention Effciency Calculation and TA | yes | 43.9761 | 92.3592
5809 | City of Titusville | North IRL | A | IR1-5 | 0.35 | 0.47 | 0.072434 | 9.8355 | 1.4447 | 0.71242 | 0.10465 | 1210 | Fixed Single Family Units | TV-04 | St. Johns Basin Stormwater Improvements | 955.9175 | City of Titusville | DEP/ SJRWMD | St. Johns Basin Stormwater Improvements | Construction of a 3. 5-acre wet detention pond to treat runoff from mixed use lands prior to discharge to the lagoon. | Wet Detention Pond | Completed | 2014 | 317 | 1.156 | A | 882 | $2,024,000 | $8,000 | DEP/ Brevard County/ City | DEP - $681,563/ County - $141,655/ City - $1,314,625 | S0338 | Structural | 2013 | North Indian River Lagoon | 28.603767 | -80.822008 | 2012 | Wet Detention Effciency Calculation and TA | yes | 79.7156 | 293.1285
5810 | City of Titusville | North IRL | A | IR1-5 | 0.35 | 0.47 | 0.4513 | 9.8355 | 1.4447 | 4.4387 | 0.652 | 1210 | Fixed Single Family Units | TV-04 | St. Johns Basin Stormwater Improvements | 955.9175 | City of Titusville | DEP/ SJRWMD | St. Johns Basin Stormwater Improvements | Construction of a 3. 5-acre wet detention pond to treat runoff from mixed use lands prior to discharge to the lagoon. | Wet Detention Pond | Completed | 2014 | 317 | 1.156 | A | 882 | $2,024,000 | $8,000 | DEP/ Brevard County/ City | DEP - $681,563/ County - $141,655/ City - $1,314,625 | S0338 | Structural | 2013 | North Indian River Lagoon | 28.603767 | -80.822008 | 2012 | Wet Detention Effciency Calculation and TA | yes | 174.0511 | 1826.3289
5811 | City of Titusville | North IRL | A | IR1-5 | 0.35 | 0.47 | 0.0023304 | 9.8355 | 1.4447 | 0.02292 | 0.0033668 | 1210 | Fixed Single Family Units | TV-04 | St. Johns Basin Stormwater Improvements | 955.9175 | City of Titusville | DEP/ SJRWMD | St. Johns Basin Stormwater Improvements | Construction of a 3. 5-acre wet detention pond to treat runoff from mixed use lands prior to discharge to the lagoon. | Wet Detention Pond | Completed | 2014 | 317 | 1.156 | A | 882 | $2,024,000 | $8,000 | DEP/ Brevard County/ City | DEP - $681,563/ County - $141,655/ City - $1,314,625 | S0338 | Structural | 2013 | North Indian River Lagoon | 28.603767 | -80.822008 | 2012 | Wet Detention Effciency Calculation and TA | yes | 49.7875 | 9.4307
5812 | City of Titusville | North IRL | A | IR1-5 | 0.35 | 0.47 | 0.03777 | 9.8355 | 1.4447 | 0.37149 | 0.054568 | 1210 | Fixed Single Family Units | TV-04 | St. Johns Basin Stormwater Improvements | 955.9175 | City of Titusville | DEP/ SJRWMD | St. Johns Basin Stormwater Improvements | Construction of a 3. 5-acre wet detention pond to treat runoff from mixed use lands prior to discharge to the lagoon. | Wet Detention Pond | Completed | 2014 | 317 | 1.156 | A | 882 | $2,024,000 | $8,000 | DEP/ Brevard County/ City | DEP - $681,563/ County - $141,655/ City - $1,314,625 | S0338 | Structural | 2013 | North Indian River Lagoon | 28.603767 | -80.822008 | 2012 | Wet Detention Effciency Calculation and TA | yes | 49.9048 | 152.8507
5813 | City of Titusville | North IRL | A | IR1-5 | 0.35 | 0.47 | 0.022796 | 9.2931 | 1.297 | 0.21184 | 0.029567 | 1300 | Residential, High Density | TV-04 | St. Johns Basin Stormwater Improvements | 955.9175 | City of Titusville | DEP/ SJRWMD | St. Johns Basin Stormwater Improvements | Construction of a 3. 5-acre wet detention pond to treat runoff from mixed use lands prior to discharge to the lagoon. | Wet Detention Pond | Completed | 2014 | 317 | 1.156 | A | 882 | $2,024,000 | $8,000 | DEP/ Brevard County/ City | DEP - $681,563/ County - $141,655/ City - $1,314,625 | S0338 | Structural | 2013 | North Indian River Lagoon | 28.603767 | -80.822008 | 2012 | Wet Detention Effciency Calculation and TA | yes | 53.3886 | 92.2511
5814 | City of Titusville | North IRL | A | IR1-5 | 0.35 | 0.47 | 0.016447 | 9.2931 | 1.297 | 0.15284 | 0.021332 | 1400 | Commercial and Services | TV-04 | St. Johns Basin Stormwater Improvements | 955.9175 | City of Titusville | DEP/ SJRWMD | St. Johns Basin Stormwater Improvements | Construction of a 3. 5-acre wet detention pond to treat runoff from mixed use lands prior to discharge to the lagoon. | Wet Detention Pond | Completed | 2014 | 317 | 1.156 | A | 882 | $2,024,000 | $8,000 | DEP/ Brevard County/ City | DEP - $681,563/ County - $141,655/ City - $1,314,625 | S0338 | Structural | 2013 | North Indian River Lagoon | 28.603767 | -80.822008 | 2012 | Wet Detention Effciency Calculation and TA | yes | 39.2273 | 66.5591
5815 | City of Titusville | North IRL | A | IR1-5 | 0.35 | 0.47 | 0.0053716 | 9.2931 | 1.297 | 0.049919 | 0.0069671 | 1750 | Governmental | TV-04 | St. Johns Basin Stormwater Improvements | 955.9175 | City of Titusville | DEP/ SJRWMD | St. Johns Basin Stormwater Improvements | Construction of a 3. 5-acre wet detention pond to treat runoff from mixed use lands prior to discharge to the lagoon. | Wet Detention Pond | Completed | 2014 | 317 | 1.156 | A | 882 | $2,024,000 | $8,000 | DEP/ Brevard County/ City | DEP - $681,563/ County - $141,655/ City - $1,314,625 | S0338 | Structural | 2013 | North Indian River Lagoon | 28.603767 | -80.822008 | 2012 | Wet Detention Effciency Calculation and TA | yes | 21.8527 | 21.7381
5816 | City of Titusville | North IRL | A | IR1-5 | 0.35 | 0.47 | 0.11056 | 8.3774 | 1.1163 | 0.92623 | 0.12343 | 1700 | Institutional (Educational,religious,health and military facilities) | TV-04 | St. Johns Basin Stormwater Improvements | 955.9175 | City of Titusville | DEP/ SJRWMD | St. Johns Basin Stormwater Improvements | Construction of a 3. 5-acre wet detention pond to treat runoff from mixed use lands prior to discharge to the lagoon. | Wet Detention Pond | Completed | 2014 | 317 | 1.156 | A | 882 | $2,024,000 | $8,000 | DEP/ Brevard County/ City | DEP - $681,563/ County - $141,655/ City - $1,314,625 | S0338 | Structural | 2013 | North Indian River Lagoon | 28.603767 | -80.822008 | 2012 | Wet Detention Effciency Calculation and TA | yes | 102.2204 | 447.4306
5817 | Natural Lands | North IRL | A | IR1-5 | 0.35 | 0.47 | 0.0043526 | 8.3774 | 1.1163 | 0.036464 | 0.004859 | 4110 | Pine flatwoods | TV-04 | St. Johns Basin Stormwater Improvements | 955.9175 | City of Titusville | DEP/ SJRWMD | St. Johns Basin Stormwater Improvements | Construction of a 3. 5-acre wet detention pond to treat runoff from mixed use lands prior to discharge to the lagoon. | Wet Detention Pond | Completed | 2014 | 317 | 1.156 | A | 882 | $2,024,000 | $8,000 | DEP/ Brevard County/ City | DEP - $681,563/ County - $141,655/ City - $1,314,625 | S0338 | Structural | 2013 | North Indian River Lagoon | 28.603767 | -80.822008 | 2012 | Wet Detention Effciency Calculation and TA | yes | 20.2896 | 17.6144
5818 | City of Titusville | North IRL | A | IR1-5 | 0.35 | 0.47 | 0.50285 | 8.3774 | 1.1163 | 4.2126 | 0.56135 | 1720 | Religious | TV-04 | St. Johns Basin Stormwater Improvements | 955.9175 | City of Titusville | DEP/ SJRWMD | St. Johns Basin Stormwater Improvements | Construction of a 3. 5-acre wet detention pond to treat runoff from mixed use lands prior to discharge to the lagoon. | Wet Detention Pond | Completed | 2014 | 317 | 1.156 | A | 882 | $2,024,000 | $8,000 | DEP/ Brevard County/ City | DEP - $681,563/ County - $141,655/ City - $1,314,625 | S0338 | Structural | 2013 | North Indian River Lagoon | 28.603767 | -80.822008 | 2012 | Wet Detention Effciency Calculation and TA | yes | 179.019 | 2034.955
5819 | Natural Lands | North IRL | A | IR1-5 | 0.35 | 0.47 | 0.017195 | 5.5892 | 0.49763 | 0.096105 | 0.0085566 | 6110 | Bay swamps | TV-04 | St. Johns Basin Stormwater Improvements | 955.9175 | City of Titusville | DEP/ SJRWMD | St. Johns Basin Stormwater Improvements | Construction of a 3. 5-acre wet detention pond to treat runoff from mixed use lands prior to discharge to the lagoon. | Wet Detention Pond | Completed | 2014 | 317 | 1.156 | A | 882 | $2,024,000 | $8,000 | DEP/ Brevard County/ City | DEP - $681,563/ County - $141,655/ City - $1,314,625 | S0338 | Structural | 2013 | North Indian River Lagoon | 28.603767 | -80.822008 | 2012 | Wet Detention Effciency Calculation and TA | yes | 35.6073 | 69.5843
5820 | Natural Lands | North IRL | A | IR1-5 | 0.35 | 0.47 | 0.038915 | 5.5892 | 0.49763 | 0.21751 | 0.019365 | 6170 | Mixed wetland hardwoods | TV-04 | St. Johns Basin Stormwater Improvements | 955.9175 | City of Titusville | DEP/ SJRWMD | St. Johns Basin Stormwater Improvements | Construction of a 3. 5-acre wet detention pond to treat runoff from mixed use lands prior to discharge to the lagoon. | Wet Detention Pond | Completed | 2014 | 317 | 1.156 | A | 882 | $2,024,000 | $8,000 | DEP/ Brevard County/ City | DEP - $681,563/ County - $141,655/ City - $1,314,625 | S0338 | Structural | 2013 | North Indian River Lagoon | 28.603767 | -80.822008 | 2012 | Wet Detention Effciency Calculation and TA | yes | 56.4124 | 157.4838
5821 | Natural Lands | North IRL | A | IR1-5 | 0.35 | 0.47 | 0.56165 | 5.5892 | 0.49763 | 3.1392 | 0.2795 | 6460 | Mixed scrub-shrub wetland | TV-04 | St. Johns Basin Stormwater Improvements | 955.9175 | City of Titusville | DEP/ SJRWMD | St. Johns Basin Stormwater Improvements | Construction of a 3. 5-acre wet detention pond to treat runoff from mixed use lands prior to discharge to the lagoon. | Wet Detention Pond | Completed | 2014 | 317 | 1.156 | A | 882 | $2,024,000 | $8,000 | DEP/ Brevard County/ City | DEP - $681,563/ County - $141,655/ City - $1,314,625 | S0338 | Structural | 2013 | North Indian River Lagoon | 28.603767 | -80.822008 | 2012 | Wet Detention Effciency Calculation and TA | yes | 188.4976 | 2272.9319
5822 | City of Titusville | North IRL | A | IR1-5 | 0.35 | 0.47 | 0.0011575 | 9.3853 | 1.2956 | 0.010863 | 0.0014996 | 1200 | Residential, Medium Density-Two-five dwellingunits per acre | TV-04 | St. Johns Basin Stormwater Improvements | 955.9175 | City of Titusville | DEP/ SJRWMD | St. Johns Basin Stormwater Improvements | Construction of a 3. 5-acre wet detention pond to treat runoff from mixed use lands prior to discharge to the lagoon. | Wet Detention Pond | Completed | 2014 | 317 | 1.156 | A | 882 | $2,024,000 | $8,000 | DEP/ Brevard County/ City | DEP - $681,563/ County - $141,655/ City - $1,314,625 | S0338 | Structural | 2013 | North Indian River Lagoon | 28.603767 | -80.822008 | 2012 | Wet Detention Effciency Calculation and TA | yes | 11.2384 | 4.6841
5823 | City of Titusville | North IRL | A | IR1-5 | 0.35 | 0.47 | 0.0069305 | 9.3853 | 1.2956 | 0.065044 | 0.008979 | 8140 | Roads and Highways | TV-04 | St. Johns Basin Stormwater Improvements | 955.9175 | City of Titusville | DEP/ SJRWMD | St. Johns Basin Stormwater Improvements | Construction of a 3. 5-acre wet detention pond to treat runoff from mixed use lands prior to discharge to the lagoon. | Wet Detention Pond | Completed | 2014 | 317 | 1.156 | A | 882 | $2,024,000 | $8,000 | DEP/ Brevard County/ City | DEP - $681,563/ County - $141,655/ City - $1,314,625 | S0338 | Structural | 2013 | North Indian River Lagoon | 28.603767 | -80.822008 | 2012 | Wet Detention Effciency Calculation and TA | yes | 30.558 | 28.0466
5824 | City of Titusville | North IRL | A | IR1-5 | 0.35 | 0.47 | 0.035206 | 9.3853 | 1.2956 | 0.33042 | 0.045612 | 1210 | Fixed Single Family Units | TV-04 | St. Johns Basin Stormwater Improvements | 955.9175 | City of Titusville | DEP/ SJRWMD | St. Johns Basin Stormwater Improvements | Construction of a 3. 5-acre wet detention pond to treat runoff from mixed use lands prior to discharge to the lagoon. | Wet Detention Pond | Completed | 2014 | 317 | 1.156 | A | 882 | $2,024,000 | $8,000 | DEP/ Brevard County/ City | DEP - $681,563/ County - $141,655/ City - $1,314,625 | S0338 | Structural | 2013 | North Indian River Lagoon | 28.603767 | -80.822008 | 2012 | Wet Detention Effciency Calculation and TA | yes | 52.9124 | 142.4729
5825 | Natural Lands | North IRL | A | IR1-5 | 0.35 | 0.47 | 0.30229 | 5.5895 | 0.49763 | 1.6897 | 0.15043 | 6110 | Bay swamps | TV-04 | St. Johns Basin Stormwater Improvements | 955.9175 | City of Titusville | DEP/ SJRWMD | St. Johns Basin Stormwater Improvements | Construction of a 3. 5-acre wet detention pond to treat runoff from mixed use lands prior to discharge to the lagoon. | Wet Detention Pond | Completed | 2014 | 317 | 1.156 | A | 882 | $2,024,000 | $8,000 | DEP/ Brevard County/ City | DEP - $681,563/ County - $141,655/ City - $1,314,625 | S0338 | Structural | 2013 | North Indian River Lagoon | 28.603767 | -80.822008 | 2012 | Wet Detention Effciency Calculation and TA | yes | 193.5528 | 1223.3322
5826 | Natural Lands | North IRL | A | IR1-5 | 0.35 | 0.47 | 0.31547 | 5.5895 | 0.49763 | 1.7633 | 0.15699 | 6460 | Mixed scrub-shrub wetland | TV-04 | St. Johns Basin Stormwater Improvements | 955.9175 | City of Titusville | DEP/ SJRWMD | St. Johns Basin Stormwater Improvements | Construction of a 3. 5-acre wet detention pond to treat runoff from mixed use lands prior to discharge to the lagoon. | Wet Detention Pond | Completed | 2014 | 317 | 1.156 | A | 882 | $2,024,000 | $8,000 | DEP/ Brevard County/ City | DEP - $681,563/ County - $141,655/ City - $1,314,625 | S0338 | Structural | 2013 | North Indian River Lagoon | 28.603767 | -80.822008 | 2012 | Wet Detention Effciency Calculation and TA | yes | 143.2948 | 1276.6678
5827 | City of Titusville | North IRL | A | IR1-5 | 0.35 | 0.47 | 0.15423 | 9.8509 | 1.447 | 1.5193 | 0.22317 | 1200 | Residential, Medium Density-Two-five dwellingunits per acre | TV-04 | St. Johns Basin Stormwater Improvements | 955.9175 | City of Titusville | DEP/ SJRWMD | St. Johns Basin Stormwater Improvements | Construction of a 3. 5-acre wet detention pond to treat runoff from mixed use lands prior to discharge to the lagoon. | Wet Detention Pond | Completed | 2014 | 317 | 1.156 | A | 882 | $2,024,000 | $8,000 | DEP/ Brevard County/ City | DEP - $681,563/ County - $141,655/ City - $1,314,625 | S0338 | Structural | 2013 | North Indian River Lagoon | 28.603767 | -80.822008 | 2012 | Wet Detention Effciency Calculation and TA | yes | 125.0376 | 624.1489
5828 | City of Titusville | North IRL | A | IR1-5 | 0.35 | 0.47 | 0.048452 | 9.8509 | 1.447 | 0.47729 | 0.070109 | 1210 | Fixed Single Family Units | TV-04 | St. Johns Basin Stormwater Improvements | 955.9175 | City of Titusville | DEP/ SJRWMD | St. Johns Basin Stormwater Improvements | Construction of a 3. 5-acre wet detention pond to treat runoff from mixed use lands prior to discharge to the lagoon. | Wet Detention Pond | Completed | 2014 | 317 | 1.156 | A | 882 | $2,024,000 | $8,000 | DEP/ Brevard County/ City | DEP - $681,563/ County - $141,655/ City - $1,314,625 | S0338 | Structural | 2013 | North Indian River Lagoon | 28.603767 | -80.822008 | 2012 | Wet Detention Effciency Calculation and TA | yes | 66.7069 | 196.0774
5829 | City of Titusville | North IRL | A | IR1-5 | 0.35 | 0.47 | 0.03927 | 9.8509 | 1.447 | 0.38685 | 0.056823 | 1210 | Fixed Single Family Units | TV-04 | St. Johns Basin Stormwater Improvements | 955.9175 | City of Titusville | DEP/ SJRWMD | St. Johns Basin Stormwater Improvements | Construction of a 3. 5-acre wet detention pond to treat runoff from mixed use lands prior to discharge to the lagoon. | Wet Detention Pond | Completed | 2014 | 317 | 1.156 | A | 882 | $2,024,000 | $8,000 | DEP/ Brevard County/ City | DEP - $681,563/ County - $141,655/ City - $1,314,625 | S0338 | Structural | 2013 | North Indian River Lagoon | 28.603767 | -80.822008 | 2012 | Wet Detention Effciency Calculation and TA | yes | 50.5381 | 158.9214
5830 | City of Titusville | North IRL | A | IR1-5 | 0.35 | 0.47 | 0.20127 | 9.8509 | 1.447 | 1.9827 | 0.29123 | 1210 | Fixed Single Family Units | TV-04 | St. Johns Basin Stormwater Improvements | 955.9175 | City of Titusville | DEP/ SJRWMD | St. Johns Basin Stormwater Improvements | Construction of a 3. 5-acre wet detention pond to treat runoff from mixed use lands prior to discharge to the lagoon. | Wet Detention Pond | Completed | 2014 | 317 | 1.156 | A | 882 | $2,024,000 | $8,000 | DEP/ Brevard County/ City | DEP - $681,563/ County - $141,655/ City - $1,314,625 | S0338 | Structural | 2013 | North Indian River Lagoon | 28.603767 | -80.822008 | 2012 | Wet Detention Effciency Calculation and TA | yes | 114.4678 | 814.507
5831 | City of Titusville | North IRL | A | IR1-5 | 0.35 | 0.47 | 0.076029 | 9.8509 | 1.447 | 0.74895 | 0.11001 | 1210 | Fixed Single Family Units | TV-04 | St. Johns Basin Stormwater Improvements | 955.9175 | City of Titusville | DEP/ SJRWMD | St. Johns Basin Stormwater Improvements | Construction of a 3. 5-acre wet detention pond to treat runoff from mixed use lands prior to discharge to the lagoon. | Wet Detention Pond | Completed | 2014 | 317 | 1.156 | A | 882 | $2,024,000 | $8,000 | DEP/ Brevard County/ City | DEP - $681,563/ County - $141,655/ City - $1,314,625 | S0338 | Structural | 2013 | North Indian River Lagoon | 28.603767 | -80.822008 | 2012 | Wet Detention Effciency Calculation and TA | yes | 78.9707 | 307.6768
5832 | City of Titusville | North IRL | A | IR1-5 | 0.35 | 0.47 | 0.079808 | 9.8509 | 1.447 | 0.78619 | 0.11548 | 1210 | Fixed Single Family Units | TV-04 | St. Johns Basin Stormwater Improvements | 955.9175 | City of Titusville | DEP/ SJRWMD | St. Johns Basin Stormwater Improvements | Construction of a 3. 5-acre wet detention pond to treat runoff from mixed use lands prior to discharge to the lagoon. | Wet Detention Pond | Completed | 2014 | 317 | 1.156 | A | 882 | $2,024,000 | $8,000 | DEP/ Brevard County/ City | DEP - $681,563/ County - $141,655/ City - $1,314,625 | S0338 | Structural | 2013 | North Indian River Lagoon | 28.603767 | -80.822008 | 2012 | Wet Detention Effciency Calculation and TA | yes | 78.5403 | 322.9732
5833 | City of Titusville | North IRL | A | IR1-5 | 0.35 | 0.47 | 0.018705 | 9.8509 | 1.447 | 0.18426 | 0.027065 | 1210 | Fixed Single Family Units | TV-04 | St. Johns Basin Stormwater Improvements | 955.9175 | City of Titusville | DEP/ SJRWMD | St. Johns Basin Stormwater Improvements | Construction of a 3. 5-acre wet detention pond to treat runoff from mixed use lands prior to discharge to the lagoon. | Wet Detention Pond | Completed | 2014 | 317 | 1.156 | A | 882 | $2,024,000 | $8,000 | DEP/ Brevard County/ City | DEP - $681,563/ County - $141,655/ City - $1,314,625 | S0338 | Structural | 2013 | North Indian River Lagoon | 28.603767 | -80.822008 | 2012 | Wet Detention Effciency Calculation and TA | yes | 35.0103 | 75.6954
5834 | City of Titusville | North IRL | A | IR1-5 | 0.35 | 0.47 | 0.029227 | 11.8833 | 2.32 | 0.34731 | 0.067805 | 1200 | Residential, Medium Density-Two-five dwellingunits per acre | TV-04 | St. Johns Basin Stormwater Improvements | 955.9175 | City of Titusville | DEP/ SJRWMD | St. Johns Basin Stormwater Improvements | Construction of a 3. 5-acre wet detention pond to treat runoff from mixed use lands prior to discharge to the lagoon. | Wet Detention Pond | Completed | 2014 | 317 | 1.156 | A | 882 | $2,024,000 | $8,000 | DEP/ Brevard County/ City | DEP - $681,563/ County - $141,655/ City - $1,314,625 | S0338 | Structural | 2013 | North Indian River Lagoon | 28.603767 | -80.822008 | 2012 | Wet Detention Effciency Calculation and TA | yes | 104.9292 | 118.2769
5835 | City of Titusville | North IRL | A | IR1-5 | 0.35 | 0.47 | 0.58854 | 11.8833 | 2.32 | 6.9938 | 1.3654 | 1330 | Residential, High density; Multiple Dwelling Units, Low Rise <Two stories or less> | TV-04 | St. Johns Basin Stormwater Improvements | 955.9175 | City of Titusville | DEP/ SJRWMD | St. Johns Basin Stormwater Improvements | Construction of a 3. 5-acre wet detention pond to treat runoff from mixed use lands prior to discharge to the lagoon. | Wet Detention Pond | Completed | 2014 | 317 | 1.156 | A | 882 | $2,024,000 | $8,000 | DEP/ Brevard County/ City | DEP - $681,563/ County - $141,655/ City - $1,314,625 | S0338 | Structural | 2013 | North Indian River Lagoon | 28.603767 | -80.822008 | 2012 | Wet Detention Effciency Calculation and TA | yes | 195.3644 | 2381.7231
5836 | City of Titusville | North IRL | A | IR1-5 | 0.35 | 0.47 | 0.1377 | 9.8232 | 1.443 | 1.3526 | 0.19869 | 1200 | Residential, Medium Density-Two-five dwellingunits per acre | TV-04 | St. Johns Basin Stormwater Improvements | 955.9175 | City of Titusville | DEP/ SJRWMD | St. Johns Basin Stormwater Improvements | Construction of a 3. 5-acre wet detention pond to treat runoff from mixed use lands prior to discharge to the lagoon. | Wet Detention Pond | Completed | 2014 | 317 | 1.156 | A | 882 | $2,024,000 | $8,000 | DEP/ Brevard County/ City | DEP - $681,563/ County - $141,655/ City - $1,314,625 | S0338 | Structural | 2013 | North Indian River Lagoon | 28.603767 | -80.822008 | 2012 | Wet Detention Effciency Calculation and TA | yes | 154.1471 | 557.235
5837 | City of Titusville | North IRL | A | IR1-5 | 0.35 | 0.47 | 0.15343 | 9.8232 | 1.443 | 1.5072 | 0.2214 | 1210 | Fixed Single Family Units | TV-04 | St. Johns Basin Stormwater Improvements | 955.9175 | City of Titusville | DEP/ SJRWMD | St. Johns Basin Stormwater Improvements | Construction of a 3. 5-acre wet detention pond to treat runoff from mixed use lands prior to discharge to the lagoon. | Wet Detention Pond | Completed | 2014 | 317 | 1.156 | A | 882 | $2,024,000 | $8,000 | DEP/ Brevard County/ City | DEP - $681,563/ County - $141,655/ City - $1,314,625 | S0338 | Structural | 2013 | North Indian River Lagoon | 28.603767 | -80.822008 | 2012 | Wet Detention Effciency Calculation and TA | yes | 111.2761 | 620.91
5838 | City of Titusville | North IRL | A | IR1-5 | 0.35 | 0.47 | 0.24356 | 9.8232 | 1.443 | 2.3926 | 0.35146 | 1210 | Fixed Single Family Units | TV-04 | St. Johns Basin Stormwater Improvements | 955.9175 | City of Titusville | DEP/ SJRWMD | St. Johns Basin Stormwater Improvements | Construction of a 3. 5-acre wet detention pond to treat runoff from mixed use lands prior to discharge to the lagoon. | Wet Detention Pond | Completed | 2014 | 317 | 1.156 | A | 882 | $2,024,000 | $8,000 | DEP/ Brevard County/ City | DEP - $681,563/ County - $141,655/ City - $1,314,625 | S0338 | Structural | 2013 | North Indian River Lagoon | 28.603767 | -80.822008 | 2012 | Wet Detention Effciency Calculation and TA | yes | 128.2987 | 985.6718
5839 | City of Titusville | North IRL | A | IR1-5 | 0.35 | 0.47 | 0.083073 | 9.8232 | 1.443 | 0.81604 | 0.11987 | 1210 | Fixed Single Family Units | TV-04 | St. Johns Basin Stormwater Improvements | 955.9175 | City of Titusville | DEP/ SJRWMD | St. Johns Basin Stormwater Improvements | Construction of a 3. 5-acre wet detention pond to treat runoff from mixed use lands prior to discharge to the lagoon. | Wet Detention Pond | Completed | 2014 | 317 | 1.156 | A | 882 | $2,024,000 | $8,000 | DEP/ Brevard County/ City | DEP - $681,563/ County - $141,655/ City - $1,314,625 | S0338 | Structural | 2013 | North Indian River Lagoon | 28.603767 | -80.822008 | 2012 | Wet Detention Effciency Calculation and TA | yes | 91.8734 | 336.1832
5840 | Natural Lands | North IRL | A | IR1-5 | 0.35 | 0.47 | 0.61776 | 4.4175 | 0.33684 | 2.729 | 0.20809 | 6170 | Mixed wetland hardwoods | TV-04 | St. Johns Basin Stormwater Improvements | 955.9175 | City of Titusville | DEP/ SJRWMD | St. Johns Basin Stormwater Improvements | Construction of a 3. 5-acre wet detention pond to treat runoff from mixed use lands prior to discharge to the lagoon. | Wet Detention Pond | Completed | 2014 | 317 | 1.156 | A | 882 | $2,024,000 | $8,000 | DEP/ Brevard County/ City | DEP - $681,563/ County - $141,655/ City - $1,314,625 | S0338 | Structural | 2013 | North Indian River Lagoon | 28.603767 | -80.822008 | 2012 | Wet Detention Effciency Calculation and TA | yes | 200 | 2500
5841 | City of Titusville | North IRL | A | IR1-5 | 0.35 | 0.47 | 0.003284 | 12.2097 | 1.639 | 0.040096 | 0.0053823 | 1200 | Residential, Medium Density-Two-five dwellingunits per acre | TV-04 | St. Johns Basin Stormwater Improvements | 955.9175 | City of Titusville | DEP/ SJRWMD | St. Johns Basin Stormwater Improvements | Construction of a 3. 5-acre wet detention pond to treat runoff from mixed use lands prior to discharge to the lagoon. | Wet Detention Pond | Completed | 2014 | 317 | 1.156 | A | 882 | $2,024,000 | $8,000 | DEP/ Brevard County/ City | DEP - $681,563/ County - $141,655/ City - $1,314,625 | S0338 | Structural | 2013 | North Indian River Lagoon | 28.603767 | -80.822008 | 2012 | Wet Detention Effciency Calculation and TA | yes | 18.1886 | 13.2897
5842 | City of Titusville | North IRL | A | IR1-5 | 0.35 | 0.47 | 0.2323 | 12.2097 | 1.639 | 2.8364 | 0.38074 | 1400 | Commercial and Services | TV-04 | St. Johns Basin Stormwater Improvements | 955.9175 | City of Titusville | DEP/ SJRWMD | St. Johns Basin Stormwater Improvements | Construction of a 3. 5-acre wet detention pond to treat runoff from mixed use lands prior to discharge to the lagoon. | Wet Detention Pond | Completed | 2014 | 317 | 1.156 | A | 882 | $2,024,000 | $8,000 | DEP/ Brevard County/ City | DEP - $681,563/ County - $141,655/ City - $1,314,625 | S0338 | Structural | 2013 | North Indian River Lagoon | 28.603767 | -80.822008 | 2012 | Wet Detention Effciency Calculation and TA | yes | 234.8118 | 940.0998
5843 | City of Titusville | North IRL | A | IR1-5 | 0.35 | 0.47 | 0.10017 | 12.2097 | 1.639 | 1.2231 | 0.16418 | 1420 | Wholesale Sales and Services <Excluding warehouses associated with industrial use> | TV-04 | St. Johns Basin Stormwater Improvements | 955.9175 | City of Titusville | DEP/ SJRWMD | St. Johns Basin Stormwater Improvements | Construction of a 3. 5-acre wet detention pond to treat runoff from mixed use lands prior to discharge to the lagoon. | Wet Detention Pond | Completed | 2014 | 317 | 1.156 | A | 882 | $2,024,000 | $8,000 | DEP/ Brevard County/ City | DEP - $681,563/ County - $141,655/ City - $1,314,625 | S0338 | Structural | 2013 | North Indian River Lagoon | 28.603767 | -80.822008 | 2012 | Wet Detention Effciency Calculation and TA | yes | 89.0754 | 405.3755
5844 | City of Titusville | North IRL | A | IR1-5 | 0.35 | 0.47 | 0.023204 | 12.2097 | 1.639 | 0.28332 | 0.038031 | 1300 | Residential, High Density | TV-04 | St. Johns Basin Stormwater Improvements | 955.9175 | City of Titusville | DEP/ SJRWMD | St. Johns Basin Stormwater Improvements | Construction of a 3. 5-acre wet detention pond to treat runoff from mixed use lands prior to discharge to the lagoon. | Wet Detention Pond | Completed | 2014 | 317 | 1.156 | A | 882 | $2,024,000 | $8,000 | DEP/ Brevard County/ City | DEP - $681,563/ County - $141,655/ City - $1,314,625 | S0338 | Structural | 2013 | North Indian River Lagoon | 28.603767 | -80.822008 | 2012 | Wet Detention Effciency Calculation and TA | yes | 43.7925 | 93.9043
5845 | City of Titusville | North IRL | A | IR1-5 | 0.35 | 0.47 | 0.0383 | 12.2097 | 1.639 | 0.46763 | 0.062771 | 1420 | Wholesale Sales and Services <Excluding warehouses associated with industrial use> | TV-04 | St. Johns Basin Stormwater Improvements | 955.9175 | City of Titusville | DEP/ SJRWMD | St. Johns Basin Stormwater Improvements | Construction of a 3. 5-acre wet detention pond to treat runoff from mixed use lands prior to discharge to the lagoon. | Wet Detention Pond | Completed | 2014 | 317 | 1.156 | A | 882 | $2,024,000 | $8,000 | DEP/ Brevard County/ City | DEP - $681,563/ County - $141,655/ City - $1,314,625 | S0338 | Structural | 2013 | North Indian River Lagoon | 28.603767 | -80.822008 | 2012 | Wet Detention Effciency Calculation and TA | yes | 64.6189 | 154.9931
5846 | City of Titusville | North IRL | A | IR1-5 | 0.35 | 0.47 | 0.059492 | 12.2097 | 1.639 | 0.72638 | 0.097505 | 1450 | Tourist Services | TV-04 | St. Johns Basin Stormwater Improvements | 955.9175 | City of Titusville | DEP/ SJRWMD | St. Johns Basin Stormwater Improvements | Construction of a 3. 5-acre wet detention pond to treat runoff from mixed use lands prior to discharge to the lagoon. | Wet Detention Pond | Completed | 2014 | 317 | 1.156 | A | 882 | $2,024,000 | $8,000 | DEP/ Brevard County/ City | DEP - $681,563/ County - $141,655/ City - $1,314,625 | S0338 | Structural | 2013 | North Indian River Lagoon | 28.603767 | -80.822008 | 2012 | Wet Detention Effciency Calculation and TA | yes | 78.4206 | 240.7553
5847 | City of Titusville | North IRL | A | IR1-5 | 0.35 | 0.47 | 0.15039 | 8.3077 | 1.2049 | 1.2494 | 0.18121 | 1200 | Residential, Medium Density-Two-five dwellingunits per acre | TV-04 | St. Johns Basin Stormwater Improvements | 955.9175 | City of Titusville | DEP/ SJRWMD | St. Johns Basin Stormwater Improvements | Construction of a 3. 5-acre wet detention pond to treat runoff from mixed use lands prior to discharge to the lagoon. | Wet Detention Pond | Completed | 2014 | 317 | 1.156 | A | 882 | $2,024,000 | $8,000 | DEP/ Brevard County/ City | DEP - $681,563/ County - $141,655/ City - $1,314,625 | S0338 | Structural | 2013 | North Indian River Lagoon | 28.603767 | -80.822008 | 2012 | Wet Detention Effciency Calculation and TA | yes | 171.3363 | 608.591
5848 | Natural Lands | North IRL | A | IR1-5 | 0.35 | 0.47 | 0.17991 | 8.3077 | 1.2049 | 1.4947 | 0.21678 | 3100 | Herbaceous Dry Prairie | TV-04 | St. Johns Basin Stormwater Improvements | 955.9175 | City of Titusville | DEP/ SJRWMD | St. Johns Basin Stormwater Improvements | Construction of a 3. 5-acre wet detention pond to treat runoff from mixed use lands prior to discharge to the lagoon. | Wet Detention Pond | Completed | 2014 | 317 | 1.156 | A | 882 | $2,024,000 | $8,000 | DEP/ Brevard County/ City | DEP - $681,563/ County - $141,655/ City - $1,314,625 | S0338 | Structural | 2013 | North Indian River Lagoon | 28.603767 | -80.822008 | 2012 | Wet Detention Effciency Calculation and TA | yes | 129.1558 | 728.0792
5849 | City of Titusville | North IRL | A | IR1-5 | 0.35 | 0.47 | 0.28747 | 8.3077 | 1.2049 | 2.3882 | 0.34638 | 1210 | Fixed Single Family Units | TV-04 | St. Johns Basin Stormwater Improvements | 955.9175 | City of Titusville | DEP/ SJRWMD | St. Johns Basin Stormwater Improvements | Construction of a 3. 5-acre wet detention pond to treat runoff from mixed use lands prior to discharge to the lagoon. | Wet Detention Pond | Completed | 2014 | 317 | 1.156 | A | 882 | $2,024,000 | $8,000 | DEP/ Brevard County/ City | DEP - $681,563/ County - $141,655/ City - $1,314,625 | S0338 | Structural | 2013 | North Indian River Lagoon | 28.603767 | -80.822008 | 2012 | Wet Detention Effciency Calculation and TA | yes | 137.7585 | 1163.3298
5850 | City of Titusville | North IRL | A | IR1-5 | 0.35 | 0.47 | 0.092989 | 9.1106 | 1.2774 | 0.84719 | 0.11879 | 1200 | Residential, Medium Density-Two-five dwellingunits per acre | TV-04 | St. Johns Basin Stormwater Improvements | 955.9175 | City of Titusville | DEP/ SJRWMD | St. Johns Basin Stormwater Improvements | Construction of a 3. 5-acre wet detention pond to treat runoff from mixed use lands prior to discharge to the lagoon. | Wet Detention Pond | Completed | 2014 | 317 | 1.156 | A | 882 | $2,024,000 | $8,000 | DEP/ Brevard County/ City | DEP - $681,563/ County - $141,655/ City - $1,314,625 | S0338 | Structural | 2013 | North Indian River Lagoon | 28.603767 | -80.822008 | 2012 | Wet Detention Effciency Calculation and TA | yes | 92.6499 | 376.3149
5851 | City of Titusville | North IRL | A | IR1-5 | 0.35 | 0.47 | 0.0080873 | 9.1106 | 1.2774 | 0.07368 | 0.010331 | 1210 | Fixed Single Family Units | TV-04 | St. Johns Basin Stormwater Improvements | 955.9175 | City of Titusville | DEP/ SJRWMD | St. Johns Basin Stormwater Improvements | Construction of a 3. 5-acre wet detention pond to treat runoff from mixed use lands prior to discharge to the lagoon. | Wet Detention Pond | Completed | 2014 | 317 | 1.156 | A | 882 | $2,024,000 | $8,000 | DEP/ Brevard County/ City | DEP - $681,563/ County - $141,655/ City - $1,314,625 | S0338 | Structural | 2013 | North Indian River Lagoon | 28.603767 | -80.822008 | 2012 | Wet Detention Effciency Calculation and TA | yes | 23.1252 | 32.7281
5852 | City of Titusville | North IRL | A | IR1-5 | 0.35 | 0.47 | 0.32554 | 9.1106 | 1.2774 | 2.9658 | 0.41585 | 1720 | Religious | TV-04 | St. Johns Basin Stormwater Improvements | 955.9175 | City of Titusville | DEP/ SJRWMD | St. Johns Basin Stormwater Improvements | Construction of a 3. 5-acre wet detention pond to treat runoff from mixed use lands prior to discharge to the lagoon. | Wet Detention Pond | Completed | 2014 | 317 | 1.156 | A | 882 | $2,024,000 | $8,000 | DEP/ Brevard County/ City | DEP - $681,563/ County - $141,655/ City - $1,314,625 | S0338 | Structural | 2013 | North Indian River Lagoon | 28.603767 | -80.822008 | 2012 | Wet Detention Effciency Calculation and TA | yes | 147.4803 | 1317.3974
5853 | City of Titusville | North IRL | A | IR1-5 | 0.35 | 0.47 | 0.25025 | 9.2273 | 1.2887 | 2.3091 | 0.32249 | 1200 | Residential, Medium Density-Two-five dwellingunits per acre | TV-04 | St. Johns Basin Stormwater Improvements | 955.9175 | City of Titusville | DEP/ SJRWMD | St. Johns Basin Stormwater Improvements | Construction of a 3. 5-acre wet detention pond to treat runoff from mixed use lands prior to discharge to the lagoon. | Wet Detention Pond | Completed | 2014 | 317 | 1.156 | A | 882 | $2,024,000 | $8,000 | DEP/ Brevard County/ City | DEP - $681,563/ County - $141,655/ City - $1,314,625 | S0338 | Structural | 2013 | North Indian River Lagoon | 28.603767 | -80.822008 | 2012 | Wet Detention Effciency Calculation and TA | yes | 149.1704 | 1012.7125
5854 | City of Titusville | North IRL | A | IR1-5 | 0.35 | 0.47 | 0.0023729 | 9.2273 | 1.2887 | 0.021896 | 0.003058 | 1210 | Fixed Single Family Units | TV-04 | St. Johns Basin Stormwater Improvements | 955.9175 | City of Titusville | DEP/ SJRWMD | St. Johns Basin Stormwater Improvements | Construction of a 3. 5-acre wet detention pond to treat runoff from mixed use lands prior to discharge to the lagoon. | Wet Detention Pond | Completed | 2014 | 317 | 1.156 | A | 882 | $2,024,000 | $8,000 | DEP/ Brevard County/ City | DEP - $681,563/ County - $141,655/ City - $1,314,625 | S0338 | Structural | 2013 | North Indian River Lagoon | 28.603767 | -80.822008 | 2012 | Wet Detention Effciency Calculation and TA | yes | 21.2445 | 9.6028
5855 | City of Titusville | North IRL | A | IR1-5 | 0.35 | 0.47 | 0.073889 | 9.2273 | 1.2887 | 0.6818 | 0.095221 | 1750 | Governmental | TV-04 | St. Johns Basin Stormwater Improvements | 955.9175 | City of Titusville | DEP/ SJRWMD | St. Johns Basin Stormwater Improvements | Construction of a 3. 5-acre wet detention pond to treat runoff from mixed use lands prior to discharge to the lagoon. | Wet Detention Pond | Completed | 2014 | 317 | 1.156 | A | 882 | $2,024,000 | $8,000 | DEP/ Brevard County/ City | DEP - $681,563/ County - $141,655/ City - $1,314,625 | S0338 | Structural | 2013 | North Indian River Lagoon | 28.603767 | -80.822008 | 2012 | Wet Detention Effciency Calculation and TA | yes | 113.9098 | 299.0193
5856 | City of Titusville | North IRL | A | IR1-5 | 0.35 | 0.47 | 0.29125 | 9.2273 | 1.2887 | 2.6875 | 0.37534 | 1750 | Governmental | TV-04 | St. Johns Basin Stormwater Improvements | 955.9175 | City of Titusville | DEP/ SJRWMD | St. Johns Basin Stormwater Improvements | Construction of a 3. 5-acre wet detention pond to treat runoff from mixed use lands prior to discharge to the lagoon. | Wet Detention Pond | Completed | 2014 | 317 | 1.156 | A | 882 | $2,024,000 | $8,000 | DEP/ Brevard County/ City | DEP - $681,563/ County - $141,655/ City - $1,314,625 | S0338 | Structural | 2013 | North Indian River Lagoon | 28.603767 | -80.822008 | 2012 | Wet Detention Effciency Calculation and TA | yes | 145.4594 | 1178.6653
5857 | City of Titusville | North IRL | A | IR1-5 | 0.35 | 0.47 | 0.37756 | 9.4134 | 1.3495 | 3.5541 | 0.50951 | 1210 | Fixed Single Family Units | TV-04 | St. Johns Basin Stormwater Improvements | 955.9175 | City of Titusville | DEP/ SJRWMD | St. Johns Basin Stormwater Improvements | Construction of a 3. 5-acre wet detention pond to treat runoff from mixed use lands prior to discharge to the lagoon. | Wet Detention Pond | Completed | 2014 | 317 | 1.156 | A | 882 | $2,024,000 | $8,000 | DEP/ Brevard County/ City | DEP - $681,563/ County - $141,655/ City - $1,314,625 | S0338 | Structural | 2013 | North Indian River Lagoon | 28.603767 | -80.822008 | 2012 | Wet Detention Effciency Calculation and TA | yes | 157.8902 | 1527.9141
5858 | City of Titusville | North IRL | A | IR1-5 | 0.35 | 0.47 | 0.057429 | 9.4134 | 1.3495 | 0.5406 | 0.0775 | 1210 | Fixed Single Family Units | TV-04 | St. Johns Basin Stormwater Improvements | 955.9175 | City of Titusville | DEP/ SJRWMD | St. Johns Basin Stormwater Improvements | Construction of a 3. 5-acre wet detention pond to treat runoff from mixed use lands prior to discharge to the lagoon. | Wet Detention Pond | Completed | 2014 | 317 | 1.156 | A | 882 | $2,024,000 | $8,000 | DEP/ Brevard County/ City | DEP - $681,563/ County - $141,655/ City - $1,314,625 | S0338 | Structural | 2013 | North Indian River Lagoon | 28.603767 | -80.822008 | 2012 | Wet Detention Effciency Calculation and TA | yes | 77.7096 | 232.408
5859 | City of Titusville | North IRL | A | IR1-5 | 0.35 | 0.47 | 0.18278 | 9.4134 | 1.3495 | 1.7206 | 0.24666 | 1710 | Educational Facilities | TV-04 | St. Johns Basin Stormwater Improvements | 955.9175 | City of Titusville | DEP/ SJRWMD | St. Johns Basin Stormwater Improvements | Construction of a 3. 5-acre wet detention pond to treat runoff from mixed use lands prior to discharge to the lagoon. | Wet Detention Pond | Completed | 2014 | 317 | 1.156 | A | 882 | $2,024,000 | $8,000 | DEP/ Brevard County/ City | DEP - $681,563/ County - $141,655/ City - $1,314,625 | S0338 | Structural | 2013 | North Indian River Lagoon | 28.603767 | -80.822008 | 2012 | Wet Detention Effciency Calculation and TA | yes | 129.5034 | 739.6779
5860 | City of Titusville | North IRL | A | IR1-5 | 0.35 | 0.47 | 0.16076 | 10.7672 | 1.8773 | 1.7309 | 0.3018 | 1200 | Residential, Medium Density-Two-five dwellingunits per acre | TV-04 | St. Johns Basin Stormwater Improvements | 955.9175 | City of Titusville | DEP/ SJRWMD | St. Johns Basin Stormwater Improvements | Construction of a 3. 5-acre wet detention pond to treat runoff from mixed use lands prior to discharge to the lagoon. | Wet Detention Pond | Completed | 2014 | 317 | 1.156 | A | 882 | $2,024,000 | $8,000 | DEP/ Brevard County/ City | DEP - $681,563/ County - $141,655/ City - $1,314,625 | S0338 | Structural | 2013 | North Indian River Lagoon | 28.603767 | -80.822008 | 2012 | Wet Detention Effciency Calculation and TA | yes | 217.1911 | 650.5771
5861 | City of Titusville | North IRL | A | IR1-5 | 0.35 | 0.47 | 0.023777 | 10.7672 | 1.8773 | 0.25601 | 0.044637 | 1300 | Residential, High Density | TV-04 | St. Johns Basin Stormwater Improvements | 955.9175 | City of Titusville | DEP/ SJRWMD | St. Johns Basin Stormwater Improvements | Construction of a 3. 5-acre wet detention pond to treat runoff from mixed use lands prior to discharge to the lagoon. | Wet Detention Pond | Completed | 2014 | 317 | 1.156 | A | 882 | $2,024,000 | $8,000 | DEP/ Brevard County/ City | DEP - $681,563/ County - $141,655/ City - $1,314,625 | S0338 | Structural | 2013 | North Indian River Lagoon | 28.603767 | -80.822008 | 2012 | Wet Detention Effciency Calculation and TA | yes | 71.389 | 96.2232
5862 | City of Titusville | North IRL | A | IR1-5 | 0.35 | 0.47 | 0.17566 | 10.7672 | 1.8773 | 1.8914 | 0.32977 | 1330 | Residential, High density; Multiple Dwelling Units, Low Rise <Two stories or less> | TV-04 | St. Johns Basin Stormwater Improvements | 955.9175 | City of Titusville | DEP/ SJRWMD | St. Johns Basin Stormwater Improvements | Construction of a 3. 5-acre wet detention pond to treat runoff from mixed use lands prior to discharge to the lagoon. | Wet Detention Pond | Completed | 2014 | 317 | 1.156 | A | 882 | $2,024,000 | $8,000 | DEP/ Brevard County/ City | DEP - $681,563/ County - $141,655/ City - $1,314,625 | S0338 | Structural | 2013 | North Indian River Lagoon | 28.603767 | -80.822008 | 2012 | Wet Detention Effciency Calculation and TA | yes | 106.0499 | 710.8695
5863 | City of Titusville | North IRL | A | IR1-5 | 0.35 | 0.47 | 0.10296 | 10.7672 | 1.8773 | 1.1086 | 0.19329 | 1210 | Fixed Single Family Units | TV-04 | St. Johns Basin Stormwater Improvements | 955.9175 | City of Titusville | DEP/ SJRWMD | St. Johns Basin Stormwater Improvements | Construction of a 3. 5-acre wet detention pond to treat runoff from mixed use lands prior to discharge to the lagoon. | Wet Detention Pond | Completed | 2014 | 317 | 1.156 | A | 882 | $2,024,000 | $8,000 | DEP/ Brevard County/ City | DEP - $681,563/ County - $141,655/ City - $1,314,625 | S0338 | Structural | 2013 | North Indian River Lagoon | 28.603767 | -80.822008 | 2012 | Wet Detention Effciency Calculation and TA | yes | 82.0212 | 416.673
5864 | City of Titusville | North IRL | A | IR1-5 | 0.35 | 0.47 | 0.1546 | 10.7672 | 1.8773 | 1.6646 | 0.29024 | 1330 | Residential, High density; Multiple Dwelling Units, Low Rise <Two stories or less> | TV-04 | St. Johns Basin Stormwater Improvements | 955.9175 | City of Titusville | DEP/ SJRWMD | St. Johns Basin Stormwater Improvements | Construction of a 3. 5-acre wet detention pond to treat runoff from mixed use lands prior to discharge to the lagoon. | Wet Detention Pond | Completed | 2014 | 317 | 1.156 | A | 882 | $2,024,000 | $8,000 | DEP/ Brevard County/ City | DEP - $681,563/ County - $141,655/ City - $1,314,625 | S0338 | Structural | 2013 | North Indian River Lagoon | 28.603767 | -80.822008 | 2012 | Wet Detention Effciency Calculation and TA | yes | 131.1086 | 625.6572
5865 | City of Titusville | North IRL | A | IR1-5 | 0.35 | 0.47 | 0.054128 | 9.0611 | 1.2542 | 0.49046 | 0.067888 | 1200 | Residential, Medium Density-Two-five dwellingunits per acre | TV-04 | St. Johns Basin Stormwater Improvements | 955.9175 | City of Titusville | DEP/ SJRWMD | St. Johns Basin Stormwater Improvements | Construction of a 3. 5-acre wet detention pond to treat runoff from mixed use lands prior to discharge to the lagoon. | Wet Detention Pond | Completed | 2014 | 317 | 1.156 | A | 882 | $2,024,000 | $8,000 | DEP/ Brevard County/ City | DEP - $681,563/ County - $141,655/ City - $1,314,625 | S0338 | Structural | 2013 | North Indian River Lagoon | 28.603767 | -80.822008 | 2012 | Wet Detention Effciency Calculation and TA | yes | 91.9892 | 219.0503
5866 | City of Titusville | North IRL | A | IR1-5 | 0.35 | 0.47 | 0.009732 | 9.0611 | 1.2542 | 0.088183 | 0.012206 | 1700 | Institutional (Educational,religious,health and military facilities) | TV-04 | St. Johns Basin Stormwater Improvements | 955.9175 | City of Titusville | DEP/ SJRWMD | St. Johns Basin Stormwater Improvements | Construction of a 3. 5-acre wet detention pond to treat runoff from mixed use lands prior to discharge to the lagoon. | Wet Detention Pond | Completed | 2014 | 317 | 1.156 | A | 882 | $2,024,000 | $8,000 | DEP/ Brevard County/ City | DEP - $681,563/ County - $141,655/ City - $1,314,625 | S0338 | Structural | 2013 | North Indian River Lagoon | 28.603767 | -80.822008 | 2012 | Wet Detention Effciency Calculation and TA | yes | 27.2728 | 39.3842
5867 | Natural Lands | North IRL | A | IR1-5 | 0.35 | 0.47 | 0.10837 | 9.0611 | 1.2542 | 0.98197 | 0.13592 | 4110 | Pine flatwoods | TV-04 | St. Johns Basin Stormwater Improvements | 955.9175 | City of Titusville | DEP/ SJRWMD | St. Johns Basin Stormwater Improvements | Construction of a 3. 5-acre wet detention pond to treat runoff from mixed use lands prior to discharge to the lagoon. | Wet Detention Pond | Completed | 2014 | 317 | 1.156 | A | 882 | $2,024,000 | $8,000 | DEP/ Brevard County/ City | DEP - $681,563/ County - $141,655/ City - $1,314,625 | S0338 | Structural | 2013 | North Indian River Lagoon | 28.603767 | -80.822008 | 2012 | Wet Detention Effciency Calculation and TA | yes | 117.0731 | 438.5666
5868 | City of Titusville | North IRL | A | IR1-5 | 0.35 | 0.47 | 0.44553 | 9.0611 | 1.2542 | 4.037 | 0.55878 | 1210 | Fixed Single Family Units | TV-04 | St. Johns Basin Stormwater Improvements | 955.9175 | City of Titusville | DEP/ SJRWMD | St. Johns Basin Stormwater Improvements | Construction of a 3. 5-acre wet detention pond to treat runoff from mixed use lands prior to discharge to the lagoon. | Wet Detention Pond | Completed | 2014 | 317 | 1.156 | A | 882 | $2,024,000 | $8,000 | DEP/ Brevard County/ City | DEP - $681,563/ County - $141,655/ City - $1,314,625 | S0338 | Structural | 2013 | North Indian River Lagoon | 28.603767 | -80.822008 | 2012 | Wet Detention Effciency Calculation and TA | yes | 172.1813 | 1802.9931
5869 | City of Titusville | North IRL | A | IR1-5 | 0.35 | 0.47 | 1.4616e-06 | 9.0611 | 1.2542 | 1.3243e-05 | 1.8331e-06 | 1210 | Fixed Single Family Units | TV-04 | St. Johns Basin Stormwater Improvements | 955.9175 | City of Titusville | DEP/ SJRWMD | St. Johns Basin Stormwater Improvements | Construction of a 3. 5-acre wet detention pond to treat runoff from mixed use lands prior to discharge to the lagoon. | Wet Detention Pond | Completed | 2014 | 317 | 1.156 | A | 882 | $2,024,000 | $8,000 | DEP/ Brevard County/ City | DEP - $681,563/ County - $141,655/ City - $1,314,625 | S0338 | Structural | 2013 | North Indian River Lagoon | 28.603767 | -80.822008 | 2012 | Wet Detention Effciency Calculation and TA | yes | 1.0262 | 0.0059147
5870 | City of Titusville | North IRL | A | IR1-5 | 0.35 | 0.47 | 0.0046852 | 8.3634 | 1.1784 | 0.039184 | 0.0055209 | 1200 | Residential, Medium Density-Two-five dwellingunits per acre | TV-04 | St. Johns Basin Stormwater Improvements | 955.9175 | City of Titusville | DEP/ SJRWMD | St. Johns Basin Stormwater Improvements | Construction of a 3. 5-acre wet detention pond to treat runoff from mixed use lands prior to discharge to the lagoon. | Wet Detention Pond | Completed | 2014 | 317 | 1.156 | A | 882 | $2,024,000 | $8,000 | DEP/ Brevard County/ City | DEP - $681,563/ County - $141,655/ City - $1,314,625 | S0338 | Structural | 2013 | North Indian River Lagoon | 28.603767 | -80.822008 | 2012 | Wet Detention Effciency Calculation and TA | yes | 21.4425 | 18.9605
5871 | City of Titusville | North IRL | A | IR1-5 | 0.35 | 0.47 | 0.0025769 | 8.3634 | 1.1784 | 0.021552 | 0.0030365 | 1210 | Fixed Single Family Units | TV-04 | St. Johns Basin Stormwater Improvements | 955.9175 | City of Titusville | DEP/ SJRWMD | St. Johns Basin Stormwater Improvements | Construction of a 3. 5-acre wet detention pond to treat runoff from mixed use lands prior to discharge to the lagoon. | Wet Detention Pond | Completed | 2014 | 317 | 1.156 | A | 882 | $2,024,000 | $8,000 | DEP/ Brevard County/ City | DEP - $681,563/ County - $141,655/ City - $1,314,625 | S0338 | Structural | 2013 | North Indian River Lagoon | 28.603767 | -80.822008 | 2012 | Wet Detention Effciency Calculation and TA | yes | 15.7181 | 10.4285
5872 | City of Titusville | North IRL | A | IR1-5 | 0.35 | 0.47 | 0.087946 | 8.3634 | 1.1784 | 0.73553 | 0.10363 | 1210 | Fixed Single Family Units | TV-04 | St. Johns Basin Stormwater Improvements | 955.9175 | City of Titusville | DEP/ SJRWMD | St. Johns Basin Stormwater Improvements | Construction of a 3. 5-acre wet detention pond to treat runoff from mixed use lands prior to discharge to the lagoon. | Wet Detention Pond | Completed | 2014 | 317 | 1.156 | A | 882 | $2,024,000 | $8,000 | DEP/ Brevard County/ City | DEP - $681,563/ County - $141,655/ City - $1,314,625 | S0338 | Structural | 2013 | North Indian River Lagoon | 28.603767 | -80.822008 | 2012 | Wet Detention Effciency Calculation and TA | yes | 80.2941 | 355.906
5873 | City of Titusville | North IRL | A | IR1-5 | 0.35 | 0.47 | 0.019548 | 8.3634 | 1.1784 | 0.16349 | 0.023035 | 1210 | Fixed Single Family Units | TV-04 | St. Johns Basin Stormwater Improvements | 955.9175 | City of Titusville | DEP/ SJRWMD | St. Johns Basin Stormwater Improvements | Construction of a 3. 5-acre wet detention pond to treat runoff from mixed use lands prior to discharge to the lagoon. | Wet Detention Pond | Completed | 2014 | 317 | 1.156 | A | 882 | $2,024,000 | $8,000 | DEP/ Brevard County/ City | DEP - $681,563/ County - $141,655/ City - $1,314,625 | S0338 | Structural | 2013 | North Indian River Lagoon | 28.603767 | -80.822008 | 2012 | Wet Detention Effciency Calculation and TA | yes | 43.4911 | 79.1091
5874 | Natural Lands | North IRL | A | IR1-5 | 0.35 | 0.47 | 0.30722 | 4.8559 | 0.39733 | 1.4918 | 0.12207 | 6170 | Mixed wetland hardwoods | TV-04 | St. Johns Basin Stormwater Improvements | 955.9175 | City of Titusville | DEP/ SJRWMD | St. Johns Basin Stormwater Improvements | Construction of a 3. 5-acre wet detention pond to treat runoff from mixed use lands prior to discharge to the lagoon. | Wet Detention Pond | Completed | 2014 | 317 | 1.156 | A | 882 | $2,024,000 | $8,000 | DEP/ Brevard County/ City | DEP - $681,563/ County - $141,655/ City - $1,314,625 | S0338 | Structural | 2013 | North Indian River Lagoon | 28.603767 | -80.822008 | 2012 | Wet Detention Effciency Calculation and TA | yes | 151.9737 | 1243.2684
5875 | Natural Lands | North IRL | A | IR1-5 | 0.35 | 0.47 | 0.31055 | 4.8559 | 0.39733 | 1.508 | 0.12339 | 6460 | Mixed scrub-shrub wetland | TV-04 | St. Johns Basin Stormwater Improvements | 955.9175 | City of Titusville | DEP/ SJRWMD | St. Johns Basin Stormwater Improvements | Construction of a 3. 5-acre wet detention pond to treat runoff from mixed use lands prior to discharge to the lagoon. | Wet Detention Pond | Completed | 2014 | 317 | 1.156 | A | 882 | $2,024,000 | $8,000 | DEP/ Brevard County/ City | DEP - $681,563/ County - $141,655/ City - $1,314,625 | S0338 | Structural | 2013 | North Indian River Lagoon | 28.603767 | -80.822008 | 2012 | Wet Detention Effciency Calculation and TA | yes | 148.9432 | 1256.7316
5876 | Natural Lands | North IRL | A | IR1-5 | 0.35 | 0.47 | 0.52358 | 5.1415 | 0.347 | 2.692 | 0.18168 | 4110 | Pine flatwoods | TV-04 | St. Johns Basin Stormwater Improvements | 955.9175 | City of Titusville | DEP/ SJRWMD | St. Johns Basin Stormwater Improvements | Construction of a 3. 5-acre wet detention pond to treat runoff from mixed use lands prior to discharge to the lagoon. | Wet Detention Pond | Completed | 2014 | 317 | 1.156 | A | 882 | $2,024,000 | $8,000 | DEP/ Brevard County/ City | DEP - $681,563/ County - $141,655/ City - $1,314,625 | S0338 | Structural | 2013 | North Indian River Lagoon | 28.603767 | -80.822008 | 2012 | Wet Detention Effciency Calculation and TA | yes | 184.8976 | 2118.8656
5877 | Natural Lands | North IRL | A | IR1-5 | 0.35 | 0.47 | 0.09418 | 5.1415 | 0.347 | 0.48423 | 0.03268 | 6170 | Mixed wetland hardwoods | TV-04 | St. Johns Basin Stormwater Improvements | 955.9175 | City of Titusville | DEP/ SJRWMD | St. Johns Basin Stormwater Improvements | Construction of a 3. 5-acre wet detention pond to treat runoff from mixed use lands prior to discharge to the lagoon. | Wet Detention Pond | Completed | 2014 | 317 | 1.156 | A | 882 | $2,024,000 | $8,000 | DEP/ Brevard County/ City | DEP - $681,563/ County - $141,655/ City - $1,314,625 | S0338 | Structural | 2013 | North Indian River Lagoon | 28.603767 | -80.822008 | 2012 | Wet Detention Effciency Calculation and TA | yes | 95.2137 | 381.1344
5878 | Natural Lands | North IRL | A | IR1-5 | 0.35 | 0.47 | 0.61776 | 4.6131 | 0.36391 | 2.8498 | 0.22481 | 6170 | Mixed wetland hardwoods | TV-04 | St. Johns Basin Stormwater Improvements | 955.9175 | City of Titusville | DEP/ SJRWMD | St. Johns Basin Stormwater Improvements | Construction of a 3. 5-acre wet detention pond to treat runoff from mixed use lands prior to discharge to the lagoon. | Wet Detention Pond | Completed | 2014 | 317 | 1.156 | A | 882 | $2,024,000 | $8,000 | DEP/ Brevard County/ City | DEP - $681,563/ County - $141,655/ City - $1,314,625 | S0338 | Structural | 2013 | North Indian River Lagoon | 28.603767 | -80.822008 | 2012 | Wet Detention Effciency Calculation and TA | yes | 200 | 2500
5879 | City of Titusville | North IRL | A | IR1-5 | 0.35 | 0.47 | 0.0068105 | 9.4653 | 1.3918 | 0.064464 | 0.0094786 | 1200 | Residential, Medium Density-Two-five dwellingunits per acre | TV-04 | St. Johns Basin Stormwater Improvements | 955.9175 | City of Titusville | DEP/ SJRWMD | St. Johns Basin Stormwater Improvements | Construction of a 3. 5-acre wet detention pond to treat runoff from mixed use lands prior to discharge to the lagoon. | Wet Detention Pond | Completed | 2014 | 317 | 1.156 | A | 882 | $2,024,000 | $8,000 | DEP/ Brevard County/ City | DEP - $681,563/ County - $141,655/ City - $1,314,625 | S0338 | Structural | 2013 | North Indian River Lagoon | 28.603767 | -80.822008 | 2012 | Wet Detention Effciency Calculation and TA | yes | 28.1505 | 27.5613
5880 | Natural Lands | North IRL | A | IR1-5 | 0.35 | 0.47 | 0.0097928 | 9.4653 | 1.3918 | 0.092692 | 0.013629 | 5400 | Bays and estuaries | TV-04 | St. Johns Basin Stormwater Improvements | 955.9175 | City of Titusville | DEP/ SJRWMD | St. Johns Basin Stormwater Improvements | Construction of a 3. 5-acre wet detention pond to treat runoff from mixed use lands prior to discharge to the lagoon. | Wet Detention Pond | Completed | 2014 | 317 | 1.156 | A | 882 | $2,024,000 | $8,000 | DEP/ Brevard County/ City | DEP - $681,563/ County - $141,655/ City - $1,314,625 | S0338 | Structural | 2013 | North Indian River Lagoon | 28.603767 | -80.822008 | 2012 | Wet Detention Effciency Calculation and TA | yes | 26.5 | 39.6301
5881 | City of Titusville | North IRL | A | IR1-5 | 0.35 | 0.47 | 0.12646 | 9.4653 | 1.3918 | 1.197 | 0.176 | 1210 | Fixed Single Family Units | TV-04 | St. Johns Basin Stormwater Improvements | 955.9175 | City of Titusville | DEP/ SJRWMD | St. Johns Basin Stormwater Improvements | Construction of a 3. 5-acre wet detention pond to treat runoff from mixed use lands prior to discharge to the lagoon. | Wet Detention Pond | Completed | 2014 | 317 | 1.156 | A | 882 | $2,024,000 | $8,000 | DEP/ Brevard County/ City | DEP - $681,563/ County - $141,655/ City - $1,314,625 | S0338 | Structural | 2013 | North Indian River Lagoon | 28.603767 | -80.822008 | 2012 | Wet Detention Effciency Calculation and TA | yes | 91.436 | 511.7705
5882 | City of Titusville | North IRL | A | IR1-5 | 0.35 | 0.47 | 0.23027 | 9.8355 | 1.4447 | 2.2648 | 0.33268 | 1200 | Residential, Medium Density-Two-five dwellingunits per acre | TV-04 | St. Johns Basin Stormwater Improvements | 955.9175 | City of Titusville | DEP/ SJRWMD | St. Johns Basin Stormwater Improvements | Construction of a 3. 5-acre wet detention pond to treat runoff from mixed use lands prior to discharge to the lagoon. | Wet Detention Pond | Completed | 2014 | 317 | 1.156 | A | 882 | $2,024,000 | $8,000 | DEP/ Brevard County/ City | DEP - $681,563/ County - $141,655/ City - $1,314,625 | S0338 | Structural | 2013 | North Indian River Lagoon | 28.603767 | -80.822008 | 2012 | Wet Detention Effciency Calculation and TA | yes | 137.6536 | 931.8701
5883 | City of Titusville | North IRL | A | IR1-5 | 0.35 | 0.47 | 0.10422 | 9.8355 | 1.4447 | 1.025 | 0.15057 | 1210 | Fixed Single Family Units | TV-04 | St. Johns Basin Stormwater Improvements | 955.9175 | City of Titusville | DEP/ SJRWMD | St. Johns Basin Stormwater Improvements | Construction of a 3. 5-acre wet detention pond to treat runoff from mixed use lands prior to discharge to the lagoon. | Wet Detention Pond | Completed | 2014 | 317 | 1.156 | A | 882 | $2,024,000 | $8,000 | DEP/ Brevard County/ City | DEP - $681,563/ County - $141,655/ City - $1,314,625 | S0338 | Structural | 2013 | North Indian River Lagoon | 28.603767 | -80.822008 | 2012 | Wet Detention Effciency Calculation and TA | yes | 83.0619 | 421.7595
5884 | City of Titusville | North IRL | A | IR1-5 | 0.35 | 0.47 | 0.12635 | 9.8355 | 1.4447 | 1.2427 | 0.18255 | 1210 | Fixed Single Family Units | TV-04 | St. Johns Basin Stormwater Improvements | 955.9175 | City of Titusville | DEP/ SJRWMD | St. Johns Basin Stormwater Improvements | Construction of a 3. 5-acre wet detention pond to treat runoff from mixed use lands prior to discharge to the lagoon. | Wet Detention Pond | Completed | 2014 | 317 | 1.156 | A | 882 | $2,024,000 | $8,000 | DEP/ Brevard County/ City | DEP - $681,563/ County - $141,655/ City - $1,314,625 | S0338 | Structural | 2013 | North Indian River Lagoon | 28.603767 | -80.822008 | 2012 | Wet Detention Effciency Calculation and TA | yes | 90.818 | 511.3353
5885 | City of Titusville | North IRL | A | IR1-5 | 0.35 | 0.47 | 0.028572 | 9.8355 | 1.4447 | 0.28102 | 0.041279 | 1210 | Fixed Single Family Units | TV-04 | St. Johns Basin Stormwater Improvements | 955.9175 | City of Titusville | DEP/ SJRWMD | St. Johns Basin Stormwater Improvements | Construction of a 3. 5-acre wet detention pond to treat runoff from mixed use lands prior to discharge to the lagoon. | Wet Detention Pond | Completed | 2014 | 317 | 1.156 | A | 882 | $2,024,000 | $8,000 | DEP/ Brevard County/ City | DEP - $681,563/ County - $141,655/ City - $1,314,625 | S0338 | Structural | 2013 | North Indian River Lagoon | 28.603767 | -80.822008 | 2012 | Wet Detention Effciency Calculation and TA | yes | 46.8781 | 115.6286
5886 | City of Titusville | North IRL | A | IR1-5 | 0.35 | 0.47 | 0.044279 | 9.8355 | 1.4447 | 0.43551 | 0.063971 | 1210 | Fixed Single Family Units | TV-04 | St. Johns Basin Stormwater Improvements | 955.9175 | City of Titusville | DEP/ SJRWMD | St. Johns Basin Stormwater Improvements | Construction of a 3. 5-acre wet detention pond to treat runoff from mixed use lands prior to discharge to the lagoon. | Wet Detention Pond | Completed | 2014 | 317 | 1.156 | A | 882 | $2,024,000 | $8,000 | DEP/ Brevard County/ City | DEP - $681,563/ County - $141,655/ City - $1,314,625 | S0338 | Structural | 2013 | North Indian River Lagoon | 28.603767 | -80.822008 | 2012 | Wet Detention Effciency Calculation and TA | yes | 66.335 | 179.1911
5887 | City of Titusville | North IRL | A | IR1-5 | 0.35 | 0.47 | 0.070928 | 9.8355 | 1.4447 | 0.69761 | 0.10247 | 1210 | Fixed Single Family Units | TV-04 | St. Johns Basin Stormwater Improvements | 955.9175 | City of Titusville | DEP/ SJRWMD | St. Johns Basin Stormwater Improvements | Construction of a 3. 5-acre wet detention pond to treat runoff from mixed use lands prior to discharge to the lagoon. | Wet Detention Pond | Completed | 2014 | 317 | 1.156 | A | 882 | $2,024,000 | $8,000 | DEP/ Brevard County/ City | DEP - $681,563/ County - $141,655/ City - $1,314,625 | S0338 | Structural | 2013 | North Indian River Lagoon | 28.603767 | -80.822008 | 2012 | Wet Detention Effciency Calculation and TA | yes | 72.2981 | 287.0342
5888 | City of Titusville | North IRL | A | IR1-5 | 0.35 | 0.47 | 0.013141 | 9.8355 | 1.4447 | 0.12925 | 0.018986 | 1210 | Fixed Single Family Units | TV-04 | St. Johns Basin Stormwater Improvements | 955.9175 | City of Titusville | DEP/ SJRWMD | St. Johns Basin Stormwater Improvements | Construction of a 3. 5-acre wet detention pond to treat runoff from mixed use lands prior to discharge to the lagoon. | Wet Detention Pond | Completed | 2014 | 317 | 1.156 | A | 882 | $2,024,000 | $8,000 | DEP/ Brevard County/ City | DEP - $681,563/ County - $141,655/ City - $1,314,625 | S0338 | Structural | 2013 | North Indian River Lagoon | 28.603767 | -80.822008 | 2012 | Wet Detention Effciency Calculation and TA | yes | 29.1906 | 53.1812
5889 | City of Titusville | North IRL | A | IR1-5 | 0.35 | 0.47 | 0.093523 | 10.1991 | 1.5116 | 0.95385 | 0.14137 | 1200 | Residential, Medium Density-Two-five dwellingunits per acre | TV-04 | St. Johns Basin Stormwater Improvements | 955.9175 | City of Titusville | DEP/ SJRWMD | St. Johns Basin Stormwater Improvements | Construction of a 3. 5-acre wet detention pond to treat runoff from mixed use lands prior to discharge to the lagoon. | Wet Detention Pond | Completed | 2014 | 317 | 1.156 | A | 882 | $2,024,000 | $8,000 | DEP/ Brevard County/ City | DEP - $681,563/ County - $141,655/ City - $1,314,625 | S0338 | Structural | 2013 | North Indian River Lagoon | 28.603767 | -80.822008 | 2012 | Wet Detention Effciency Calculation and TA | yes | 164.1523 | 378.4752
5890 | City of Titusville | North IRL | A | IR1-5 | 0.35 | 0.47 | 0.065281 | 10.1991 | 1.5116 | 0.66581 | 0.098682 | 1210 | Fixed Single Family Units | TV-04 | St. Johns Basin Stormwater Improvements | 955.9175 | City of Titusville | DEP/ SJRWMD | St. Johns Basin Stormwater Improvements | Construction of a 3. 5-acre wet detention pond to treat runoff from mixed use lands prior to discharge to the lagoon. | Wet Detention Pond | Completed | 2014 | 317 | 1.156 | A | 882 | $2,024,000 | $8,000 | DEP/ Brevard County/ City | DEP - $681,563/ County - $141,655/ City - $1,314,625 | S0338 | Structural | 2013 | North Indian River Lagoon | 28.603767 | -80.822008 | 2012 | Wet Detention Effciency Calculation and TA | yes | 78.9257 | 264.1831
5891 | City of Titusville | North IRL | A | IR1-5 | 0.35 | 0.47 | 0.04507 | 10.1991 | 1.5116 | 0.45968 | 0.06813 | 1210 | Fixed Single Family Units | TV-04 | St. Johns Basin Stormwater Improvements | 955.9175 | City of Titusville | DEP/ SJRWMD | St. Johns Basin Stormwater Improvements | Construction of a 3. 5-acre wet detention pond to treat runoff from mixed use lands prior to discharge to the lagoon. | Wet Detention Pond | Completed | 2014 | 317 | 1.156 | A | 882 | $2,024,000 | $8,000 | DEP/ Brevard County/ City | DEP - $681,563/ County - $141,655/ City - $1,314,625 | S0338 | Structural | 2013 | North Indian River Lagoon | 28.603767 | -80.822008 | 2012 | Wet Detention Effciency Calculation and TA | yes | 56.763 | 182.3932
5892 | City of Titusville | North IRL | A | IR1-5 | 0.35 | 0.47 | 0.25075 | 10.1991 | 1.5116 | 2.5574 | 0.37904 | 1210 | Fixed Single Family Units | TV-04 | St. Johns Basin Stormwater Improvements | 955.9175 | City of Titusville | DEP/ SJRWMD | St. Johns Basin Stormwater Improvements | Construction of a 3. 5-acre wet detention pond to treat runoff from mixed use lands prior to discharge to the lagoon. | Wet Detention Pond | Completed | 2014 | 317 | 1.156 | A | 882 | $2,024,000 | $8,000 | DEP/ Brevard County/ City | DEP - $681,563/ County - $141,655/ City - $1,314,625 | S0338 | Structural | 2013 | North Indian River Lagoon | 28.603767 | -80.822008 | 2012 | Wet Detention Effciency Calculation and TA | yes | 127.192 | 1014.7435
5893 | City of Titusville | North IRL | A | IR1-5 | 0.35 | 0.47 | 0.16314 | 10.1991 | 1.5116 | 1.6639 | 0.24661 | 1210 | Fixed Single Family Units | TV-04 | St. Johns Basin Stormwater Improvements | 955.9175 | City of Titusville | DEP/ SJRWMD | St. Johns Basin Stormwater Improvements | Construction of a 3. 5-acre wet detention pond to treat runoff from mixed use lands prior to discharge to the lagoon. | Wet Detention Pond | Completed | 2014 | 317 | 1.156 | A | 882 | $2,024,000 | $8,000 | DEP/ Brevard County/ City | DEP - $681,563/ County - $141,655/ City - $1,314,625 | S0338 | Structural | 2013 | North Indian River Lagoon | 28.603767 | -80.822008 | 2012 | Wet Detention Effciency Calculation and TA | yes | 106.5412 | 660.2051
5894 | City of Titusville | North IRL | A | IR1-5 | 0.35 | 0.47 | 0.00022173 | 11.4224 | 2.1925 | 0.0025327 | 0.00048614 | 1300 | Residential, High Density | TV-04 | St. Johns Basin Stormwater Improvements | 955.9175 | City of Titusville | DEP/ SJRWMD | St. Johns Basin Stormwater Improvements | Construction of a 3. 5-acre wet detention pond to treat runoff from mixed use lands prior to discharge to the lagoon. | Wet Detention Pond | Completed | 2014 | 317 | 1.156 | A | 882 | $2,024,000 | $8,000 | DEP/ Brevard County/ City | DEP - $681,563/ County - $141,655/ City - $1,314,625 | S0338 | Structural | 2013 | North Indian River Lagoon | 28.603767 | -80.822008 | 2012 | Wet Detention Effciency Calculation and TA | yes | 4.566 | 0.89732
5895 | City of Titusville | North IRL | A | IR1-5 | 0.35 | 0.47 | 0.61754 | 11.4224 | 2.1925 | 7.0538 | 1.3539 | 1330 | Residential, High density; Multiple Dwelling Units, Low Rise <Two stories or less> | TV-04 | St. Johns Basin Stormwater Improvements | 955.9175 | City of Titusville | DEP/ SJRWMD | St. Johns Basin Stormwater Improvements | Construction of a 3. 5-acre wet detention pond to treat runoff from mixed use lands prior to discharge to the lagoon. | Wet Detention Pond | Completed | 2014 | 317 | 1.156 | A | 882 | $2,024,000 | $8,000 | DEP/ Brevard County/ City | DEP - $681,563/ County - $141,655/ City - $1,314,625 | S0338 | Structural | 2013 | North Indian River Lagoon | 28.603767 | -80.822008 | 2012 | Wet Detention Effciency Calculation and TA | yes | 199.2267 | 2499.1027
5896 | City of Titusville | North IRL | A | IR1-5 | 0.35 | 0.47 | 0.61776 | 7.8121 | 1.0839 | 4.826 | 0.66962 | 1480 | Cemeteries | TV-04 | St. Johns Basin Stormwater Improvements | 955.9175 | City of Titusville | DEP/ SJRWMD | St. Johns Basin Stormwater Improvements | Construction of a 3. 5-acre wet detention pond to treat runoff from mixed use lands prior to discharge to the lagoon. | Wet Detention Pond | Completed | 2014 | 317 | 1.156 | A | 882 | $2,024,000 | $8,000 | DEP/ Brevard County/ City | DEP - $681,563/ County - $141,655/ City - $1,314,625 | S0338 | Structural | 2013 | North Indian River Lagoon | 28.603767 | -80.822008 | 2012 | Wet Detention Effciency Calculation and TA | yes | 200 | 2500
5897 | City of Titusville | North IRL | A | IR1-5 | 0.35 | 0.47 | 0.24365 | 8.4284 | 1.1257 | 2.0536 | 0.27428 | 1700 | Institutional (Educational,religious,health and military facilities) | TV-04 | St. Johns Basin Stormwater Improvements | 955.9175 | City of Titusville | DEP/ SJRWMD | St. Johns Basin Stormwater Improvements | Construction of a 3. 5-acre wet detention pond to treat runoff from mixed use lands prior to discharge to the lagoon. | Wet Detention Pond | Completed | 2014 | 317 | 1.156 | A | 882 | $2,024,000 | $8,000 | DEP/ Brevard County/ City | DEP - $681,563/ County - $141,655/ City - $1,314,625 | S0338 | Structural | 2013 | North Indian River Lagoon | 28.603767 | -80.822008 | 2012 | Wet Detention Effciency Calculation and TA | yes | 239.5896 | 986.033
5898 | City of Titusville | North IRL | A | IR1-5 | 0.35 | 0.47 | 0.37411 | 8.4284 | 1.1257 | 3.1531 | 0.42113 | 1720 | Religious | TV-04 | St. Johns Basin Stormwater Improvements | 955.9175 | City of Titusville | DEP/ SJRWMD | St. Johns Basin Stormwater Improvements | Construction of a 3. 5-acre wet detention pond to treat runoff from mixed use lands prior to discharge to the lagoon. | Wet Detention Pond | Completed | 2014 | 317 | 1.156 | A | 882 | $2,024,000 | $8,000 | DEP/ Brevard County/ City | DEP - $681,563/ County - $141,655/ City - $1,314,625 | S0338 | Structural | 2013 | North Indian River Lagoon | 28.603767 | -80.822008 | 2012 | Wet Detention Effciency Calculation and TA | yes | 160.4268 | 1513.967
5899 | City of Titusville | North IRL | A | IR1-5 | 0.35 | 0.47 | 0.12559 | 9.4437 | 1.3245 | 1.186 | 0.16634 | 1200 | Residential, Medium Density-Two-five dwellingunits per acre | TV-04 | St. Johns Basin Stormwater Improvements | 955.9175 | City of Titusville | DEP/ SJRWMD | St. Johns Basin Stormwater Improvements | Construction of a 3. 5-acre wet detention pond to treat runoff from mixed use lands prior to discharge to the lagoon. | Wet Detention Pond | Completed | 2014 | 317 | 1.156 | A | 882 | $2,024,000 | $8,000 | DEP/ Brevard County/ City | DEP - $681,563/ County - $141,655/ City - $1,314,625 | S0338 | Structural | 2013 | North Indian River Lagoon | 28.603767 | -80.822008 | 2012 | Wet Detention Effciency Calculation and TA | yes | 106.5544 | 508.2287
5900 | City of Titusville | North IRL | A | IR1-5 | 0.35 | 0.47 | 0.040232 | 9.4437 | 1.3245 | 0.37994 | 0.053289 | 1210 | Fixed Single Family Units | TV-04 | St. Johns Basin Stormwater Improvements | 955.9175 | City of Titusville | DEP/ SJRWMD | St. Johns Basin Stormwater Improvements | Construction of a 3. 5-acre wet detention pond to treat runoff from mixed use lands prior to discharge to the lagoon. | Wet Detention Pond | Completed | 2014 | 317 | 1.156 | A | 882 | $2,024,000 | $8,000 | DEP/ Brevard County/ City | DEP - $681,563/ County - $141,655/ City - $1,314,625 | S0338 | Structural | 2013 | North Indian River Lagoon | 28.603767 | -80.822008 | 2012 | Wet Detention Effciency Calculation and TA | yes | 52.2281 | 162.8134
5901 | City of Titusville | North IRL | A | IR1-5 | 0.35 | 0.47 | 0.26362 | 9.4437 | 1.3245 | 2.4895 | 0.34917 | 1410 | Retail Sales and Services | TV-04 | St. Johns Basin Stormwater Improvements | 955.9175 | City of Titusville | DEP/ SJRWMD | St. Johns Basin Stormwater Improvements | Construction of a 3. 5-acre wet detention pond to treat runoff from mixed use lands prior to discharge to the lagoon. | Wet Detention Pond | Completed | 2014 | 317 | 1.156 | A | 882 | $2,024,000 | $8,000 | DEP/ Brevard County/ City | DEP - $681,563/ County - $141,655/ City - $1,314,625 | S0338 | Structural | 2013 | North Indian River Lagoon | 28.603767 | -80.822008 | 2012 | Wet Detention Effciency Calculation and TA | yes | 142.641 | 1066.8267
5902 | City of Titusville | North IRL | A | IR1-5 | 0.35 | 0.47 | 0.051321 | 11.249 | 1.5648 | 0.5773 | 0.080307 | 1200 | Residential, Medium Density-Two-five dwellingunits per acre | TV-04 | St. Johns Basin Stormwater Improvements | 955.9175 | City of Titusville | DEP/ SJRWMD | St. Johns Basin Stormwater Improvements | Construction of a 3. 5-acre wet detention pond to treat runoff from mixed use lands prior to discharge to the lagoon. | Wet Detention Pond | Completed | 2014 | 317 | 1.156 | A | 882 | $2,024,000 | $8,000 | DEP/ Brevard County/ City | DEP - $681,563/ County - $141,655/ City - $1,314,625 | S0338 | Structural | 2013 | North Indian River Lagoon | 28.603767 | -80.822008 | 2012 | Wet Detention Effciency Calculation and TA | yes | 84.1115 | 207.6868
5903 | City of Titusville | North IRL | A | IR1-5 | 0.35 | 0.47 | 0.30143 | 11.249 | 1.5648 | 3.3907 | 0.47167 | 1410 | Retail Sales and Services | TV-04 | St. Johns Basin Stormwater Improvements | 955.9175 | City of Titusville | DEP/ SJRWMD | St. Johns Basin Stormwater Improvements | Construction of a 3. 5-acre wet detention pond to treat runoff from mixed use lands prior to discharge to the lagoon. | Wet Detention Pond | Completed | 2014 | 317 | 1.156 | A | 882 | $2,024,000 | $8,000 | DEP/ Brevard County/ City | DEP - $681,563/ County - $141,655/ City - $1,314,625 | S0338 | Structural | 2013 | North Indian River Lagoon | 28.603767 | -80.822008 | 2012 | Wet Detention Effciency Calculation and TA | yes | 152.1394 | 1219.8266
5904 | City of Titusville | North IRL | A | IR1-5 | 0.35 | 0.47 | 0.020048 | 11.249 | 1.5648 | 0.22552 | 0.031371 | 1780 | Commercial Child Care | TV-04 | St. Johns Basin Stormwater Improvements | 955.9175 | City of Titusville | DEP/ SJRWMD | St. Johns Basin Stormwater Improvements | Construction of a 3. 5-acre wet detention pond to treat runoff from mixed use lands prior to discharge to the lagoon. | Wet Detention Pond | Completed | 2014 | 317 | 1.156 | A | 882 | $2,024,000 | $8,000 | DEP/ Brevard County/ City | DEP - $681,563/ County - $141,655/ City - $1,314,625 | S0338 | Structural | 2013 | North Indian River Lagoon | 28.603767 | -80.822008 | 2012 | Wet Detention Effciency Calculation and TA | yes | 86.79 | 81.1304
5905 | City of Titusville | North IRL | A | IR1-5 | 0.35 | 0.47 | 0.039134 | 11.249 | 1.5648 | 0.44021 | 0.061236 | 1210 | Fixed Single Family Units | TV-04 | St. Johns Basin Stormwater Improvements | 955.9175 | City of Titusville | DEP/ SJRWMD | St. Johns Basin Stormwater Improvements | Construction of a 3. 5-acre wet detention pond to treat runoff from mixed use lands prior to discharge to the lagoon. | Wet Detention Pond | Completed | 2014 | 317 | 1.156 | A | 882 | $2,024,000 | $8,000 | DEP/ Brevard County/ City | DEP - $681,563/ County - $141,655/ City - $1,314,625 | S0338 | Structural | 2013 | North Indian River Lagoon | 28.603767 | -80.822008 | 2012 | Wet Detention Effciency Calculation and TA | yes | 56.2327 | 158.368
5906 | City of Titusville | North IRL | A | IR1-5 | 0.35 | 0.47 | 0.0017653 | 11.249 | 1.5648 | 0.019858 | 0.0027624 | 1210 | Fixed Single Family Units | TV-04 | St. Johns Basin Stormwater Improvements | 955.9175 | City of Titusville | DEP/ SJRWMD | St. Johns Basin Stormwater Improvements | Construction of a 3. 5-acre wet detention pond to treat runoff from mixed use lands prior to discharge to the lagoon. | Wet Detention Pond | Completed | 2014 | 317 | 1.156 | A | 882 | $2,024,000 | $8,000 | DEP/ Brevard County/ City | DEP - $681,563/ County - $141,655/ City - $1,314,625 | S0338 | Structural | 2013 | North Indian River Lagoon | 28.603767 | -80.822008 | 2012 | Wet Detention Effciency Calculation and TA | yes | 12.7608 | 7.144
5907 | City of Titusville | North IRL | A | IR1-5 | 0.35 | 0.47 | 0.20134 | 11.249 | 1.5648 | 2.2649 | 0.31506 | 1210 | Fixed Single Family Units | TV-04 | St. Johns Basin Stormwater Improvements | 955.9175 | City of Titusville | DEP/ SJRWMD | St. Johns Basin Stormwater Improvements | Construction of a 3. 5-acre wet detention pond to treat runoff from mixed use lands prior to discharge to the lagoon. | Wet Detention Pond | Completed | 2014 | 317 | 1.156 | A | 882 | $2,024,000 | $8,000 | DEP/ Brevard County/ City | DEP - $681,563/ County - $141,655/ City - $1,314,625 | S0338 | Structural | 2013 | North Indian River Lagoon | 28.603767 | -80.822008 | 2012 | Wet Detention Effciency Calculation and TA | yes | 110.6789 | 814.8092
5908 | City of Titusville | North IRL | A | IR1-5 | 0.35 | 0.47 | 0.0027268 | 11.249 | 1.5648 | 0.030674 | 0.004267 | 1210 | Fixed Single Family Units | TV-04 | St. Johns Basin Stormwater Improvements | 955.9175 | City of Titusville | DEP/ SJRWMD | St. Johns Basin Stormwater Improvements | Construction of a 3. 5-acre wet detention pond to treat runoff from mixed use lands prior to discharge to the lagoon. | Wet Detention Pond | Completed | 2014 | 317 | 1.156 | A | 882 | $2,024,000 | $8,000 | DEP/ Brevard County/ City | DEP - $681,563/ County - $141,655/ City - $1,314,625 | S0338 | Structural | 2013 | North Indian River Lagoon | 28.603767 | -80.822008 | 2012 | Wet Detention Effciency Calculation and TA | yes | 14.9596 | 11.0351
5909 | Natural Lands | North IRL | A | IR1-5 | 0.35 | 0.47 | 0.53635 | 5.3909 | 0.53946 | 2.8915 | 0.28934 | 3100 | Herbaceous Dry Prairie | TV-04 | St. Johns Basin Stormwater Improvements | 955.9175 | City of Titusville | DEP/ SJRWMD | St. Johns Basin Stormwater Improvements | Construction of a 3. 5-acre wet detention pond to treat runoff from mixed use lands prior to discharge to the lagoon. | Wet Detention Pond | Completed | 2014 | 317 | 1.156 | A | 882 | $2,024,000 | $8,000 | DEP/ Brevard County/ City | DEP - $681,563/ County - $141,655/ City - $1,314,625 | S0338 | Structural | 2013 | North Indian River Lagoon | 28.603767 | -80.822008 | 2012 | Wet Detention Effciency Calculation and TA | yes | 184.0158 | 2170.5489
5910 | Natural Lands | North IRL | A | IR1-5 | 0.35 | 0.47 | 0.081409 | 5.3909 | 0.53946 | 0.43887 | 0.043917 | 6170 | Mixed wetland hardwoods | TV-04 | St. Johns Basin Stormwater Improvements | 955.9175 | City of Titusville | DEP/ SJRWMD | St. Johns Basin Stormwater Improvements | Construction of a 3. 5-acre wet detention pond to treat runoff from mixed use lands prior to discharge to the lagoon. | Wet Detention Pond | Completed | 2014 | 317 | 1.156 | A | 882 | $2,024,000 | $8,000 | DEP/ Brevard County/ City | DEP - $681,563/ County - $141,655/ City - $1,314,625 | S0338 | Structural | 2013 | North Indian River Lagoon | 28.603767 | -80.822008 | 2012 | Wet Detention Effciency Calculation and TA | yes | 123.014 | 329.4511
5911 | City of Titusville | North IRL | A | IR1-5 | 0.35 | 0.47 | 0.19782 | 9.8171 | 1.4421 | 1.942 | 0.28527 | 1200 | Residential, Medium Density-Two-five dwellingunits per acre | TV-04 | St. Johns Basin Stormwater Improvements | 955.9175 | City of Titusville | DEP/ SJRWMD | St. Johns Basin Stormwater Improvements | Construction of a 3. 5-acre wet detention pond to treat runoff from mixed use lands prior to discharge to the lagoon. | Wet Detention Pond | Completed | 2014 | 317 | 1.156 | A | 882 | $2,024,000 | $8,000 | DEP/ Brevard County/ City | DEP - $681,563/ County - $141,655/ City - $1,314,625 | S0338 | Structural | 2013 | North Indian River Lagoon | 28.603767 | -80.822008 | 2012 | Wet Detention Effciency Calculation and TA | yes | 138.1672 | 800.5526
5912 | City of Titusville | North IRL | A | IR1-5 | 0.35 | 0.47 | 0.073829 | 9.8171 | 1.4421 | 0.72478 | 0.10647 | 1210 | Fixed Single Family Units | TV-04 | St. Johns Basin Stormwater Improvements | 955.9175 | City of Titusville | DEP/ SJRWMD | St. Johns Basin Stormwater Improvements | Construction of a 3. 5-acre wet detention pond to treat runoff from mixed use lands prior to discharge to the lagoon. | Wet Detention Pond | Completed | 2014 | 317 | 1.156 | A | 882 | $2,024,000 | $8,000 | DEP/ Brevard County/ City | DEP - $681,563/ County - $141,655/ City - $1,314,625 | S0338 | Structural | 2013 | North Indian River Lagoon | 28.603767 | -80.822008 | 2012 | Wet Detention Effciency Calculation and TA | yes | 74.5503 | 298.7749
5913 | City of Titusville | North IRL | A | IR1-5 | 0.35 | 0.47 | 0.24421 | 9.8171 | 1.4421 | 2.3974 | 0.35217 | 1210 | Fixed Single Family Units | TV-04 | St. Johns Basin Stormwater Improvements | 955.9175 | City of Titusville | DEP/ SJRWMD | St. Johns Basin Stormwater Improvements | Construction of a 3. 5-acre wet detention pond to treat runoff from mixed use lands prior to discharge to the lagoon. | Wet Detention Pond | Completed | 2014 | 317 | 1.156 | A | 882 | $2,024,000 | $8,000 | DEP/ Brevard County/ City | DEP - $681,563/ County - $141,655/ City - $1,314,625 | S0338 | Structural | 2013 | North Indian River Lagoon | 28.603767 | -80.822008 | 2012 | Wet Detention Effciency Calculation and TA | yes | 131.0475 | 988.2862
5914 | City of Titusville | North IRL | A | IR1-5 | 0.35 | 0.47 | 0.030166 | 9.8171 | 1.4421 | 0.29615 | 0.043503 | 1210 | Fixed Single Family Units | TV-04 | St. Johns Basin Stormwater Improvements | 955.9175 | City of Titusville | DEP/ SJRWMD | St. Johns Basin Stormwater Improvements | Construction of a 3. 5-acre wet detention pond to treat runoff from mixed use lands prior to discharge to the lagoon. | Wet Detention Pond | Completed | 2014 | 317 | 1.156 | A | 882 | $2,024,000 | $8,000 | DEP/ Brevard County/ City | DEP - $681,563/ County - $141,655/ City - $1,314,625 | S0338 | Structural | 2013 | North Indian River Lagoon | 28.603767 | -80.822008 | 2012 | Wet Detention Effciency Calculation and TA | yes | 61.9809 | 122.0794
5915 | City of Titusville | North IRL | A | IR1-5 | 0.35 | 0.47 | 0.063941 | 9.8171 | 1.4421 | 0.62771 | 0.092208 | 1210 | Fixed Single Family Units | TV-04 | St. Johns Basin Stormwater Improvements | 955.9175 | City of Titusville | DEP/ SJRWMD | St. Johns Basin Stormwater Improvements | Construction of a 3. 5-acre wet detention pond to treat runoff from mixed use lands prior to discharge to the lagoon. | Wet Detention Pond | Completed | 2014 | 317 | 1.156 | A | 882 | $2,024,000 | $8,000 | DEP/ Brevard County/ City | DEP - $681,563/ County - $141,655/ City - $1,314,625 | S0338 | Structural | 2013 | North Indian River Lagoon | 28.603767 | -80.822008 | 2012 | Wet Detention Effciency Calculation and TA | yes | 74.5569 | 258.7604
5916 | City of Titusville | North IRL | A | IR1-5 | 0.35 | 0.47 | 0.0077953 | 9.8171 | 1.4421 | 0.076527 | 0.011241 | 1210 | Fixed Single Family Units | TV-04 | St. Johns Basin Stormwater Improvements | 955.9175 | City of Titusville | DEP/ SJRWMD | St. Johns Basin Stormwater Improvements | Construction of a 3. 5-acre wet detention pond to treat runoff from mixed use lands prior to discharge to the lagoon. | Wet Detention Pond | Completed | 2014 | 317 | 1.156 | A | 882 | $2,024,000 | $8,000 | DEP/ Brevard County/ City | DEP - $681,563/ County - $141,655/ City - $1,314,625 | S0338 | Structural | 2013 | North Indian River Lagoon | 28.603767 | -80.822008 | 2012 | Wet Detention Effciency Calculation and TA | yes | 24.308 | 31.5464
5917 | City of Titusville | North IRL | A | IR1-5 | 0.35 | 0.47 | 0.015982 | 6.1812 | 0.66621 | 0.098789 | 0.010648 | 1200 | Residential, Medium Density-Two-five dwellingunits per acre | TV-04 | St. Johns Basin Stormwater Improvements | 955.9175 | City of Titusville | DEP/ SJRWMD | St. Johns Basin Stormwater Improvements | Construction of a 3. 5-acre wet detention pond to treat runoff from mixed use lands prior to discharge to the lagoon. | Wet Detention Pond | Completed | 2014 | 317 | 1.156 | A | 882 | $2,024,000 | $8,000 | DEP/ Brevard County/ City | DEP - $681,563/ County - $141,655/ City - $1,314,625 | S0338 | Structural | 2013 | North Indian River Lagoon | 28.603767 | -80.822008 | 2012 | Wet Detention Effciency Calculation and TA | yes | 86.7392 | 64.678
5918 | Natural Lands | North IRL | A | IR1-5 | 0.35 | 0.47 | 0.60178 | 6.1812 | 0.66621 | 3.7197 | 0.40091 | 3100 | Herbaceous Dry Prairie | TV-04 | St. Johns Basin Stormwater Improvements | 955.9175 | City of Titusville | DEP/ SJRWMD | St. Johns Basin Stormwater Improvements | Construction of a 3. 5-acre wet detention pond to treat runoff from mixed use lands prior to discharge to the lagoon. | Wet Detention Pond | Completed | 2014 | 317 | 1.156 | A | 882 | $2,024,000 | $8,000 | DEP/ Brevard County/ City | DEP - $681,563/ County - $141,655/ City - $1,314,625 | S0338 | Structural | 2013 | North Indian River Lagoon | 28.603767 | -80.822008 | 2012 | Wet Detention Effciency Calculation and TA | yes | 197.0174 | 2435.322
5919 | Natural Lands | North IRL | A | IR1-5 | 0.35 | 0.47 | 0.61776 | 5.1807 | 0.44156 | 3.2004 | 0.27278 | 6170 | Mixed wetland hardwoods | TV-04 | St. Johns Basin Stormwater Improvements | 955.9175 | City of Titusville | DEP/ SJRWMD | St. Johns Basin Stormwater Improvements | Construction of a 3. 5-acre wet detention pond to treat runoff from mixed use lands prior to discharge to the lagoon. | Wet Detention Pond | Completed | 2014 | 317 | 1.156 | A | 882 | $2,024,000 | $8,000 | DEP/ Brevard County/ City | DEP - $681,563/ County - $141,655/ City - $1,314,625 | S0338 | Structural | 2013 | North Indian River Lagoon | 28.603767 | -80.822008 | 2012 | Wet Detention Effciency Calculation and TA | yes | 200 | 2500
5920 | City of Titusville | North IRL | A | IR1-5 | 0.35 | 0.47 | 0.18917 | 9.0605 | 1.254 | 1.714 | 0.23722 | 1200 | Residential, Medium Density-Two-five dwellingunits per acre | TV-04 | St. Johns Basin Stormwater Improvements | 955.9175 | City of Titusville | DEP/ SJRWMD | St. Johns Basin Stormwater Improvements | Construction of a 3. 5-acre wet detention pond to treat runoff from mixed use lands prior to discharge to the lagoon. | Wet Detention Pond | Completed | 2014 | 317 | 1.156 | A | 882 | $2,024,000 | $8,000 | DEP/ Brevard County/ City | DEP - $681,563/ County - $141,655/ City - $1,314,625 | S0338 | Structural | 2013 | North Indian River Lagoon | 28.603767 | -80.822008 | 2012 | Wet Detention Effciency Calculation and TA | yes | 142.5133 | 765.5631
5921 | City of Titusville | North IRL | A | IR1-5 | 0.35 | 0.47 | 0.0069682 | 9.0605 | 1.254 | 0.063135 | 0.0087379 | 1200 | Residential, Medium Density-Two-five dwellingunits per acre | TV-04 | St. Johns Basin Stormwater Improvements | 955.9175 | City of Titusville | DEP/ SJRWMD | St. Johns Basin Stormwater Improvements | Construction of a 3. 5-acre wet detention pond to treat runoff from mixed use lands prior to discharge to the lagoon. | Wet Detention Pond | Completed | 2014 | 317 | 1.156 | A | 882 | $2,024,000 | $8,000 | DEP/ Brevard County/ City | DEP - $681,563/ County - $141,655/ City - $1,314,625 | S0338 | Structural | 2013 | North Indian River Lagoon | 28.603767 | -80.822008 | 2012 | Wet Detention Effciency Calculation and TA | yes | 33.7916 | 28.1991
5922 | Natural Lands | North IRL | A | IR1-5 | 0.35 | 0.47 | 0.14324 | 9.0605 | 1.254 | 1.2979 | 0.17962 | 6300 | Wetland Forested Mixed | TV-04 | St. Johns Basin Stormwater Improvements | 955.9175 | City of Titusville | DEP/ SJRWMD | St. Johns Basin Stormwater Improvements | Construction of a 3. 5-acre wet detention pond to treat runoff from mixed use lands prior to discharge to the lagoon. | Wet Detention Pond | Completed | 2014 | 317 | 1.156 | A | 882 | $2,024,000 | $8,000 | DEP/ Brevard County/ City | DEP - $681,563/ County - $141,655/ City - $1,314,625 | S0338 | Structural | 2013 | North Indian River Lagoon | 28.603767 | -80.822008 | 2012 | Wet Detention Effciency Calculation and TA | yes | 104.3135 | 579.687
5923 | City of Titusville | North IRL | A | IR1-5 | 0.35 | 0.47 | 0.023466 | 9.0605 | 1.254 | 0.21261 | 0.029425 | 1210 | Fixed Single Family Units | TV-04 | St. Johns Basin Stormwater Improvements | 955.9175 | City of Titusville | DEP/ SJRWMD | St. Johns Basin Stormwater Improvements | Construction of a 3. 5-acre wet detention pond to treat runoff from mixed use lands prior to discharge to the lagoon. | Wet Detention Pond | Completed | 2014 | 317 | 1.156 | A | 882 | $2,024,000 | $8,000 | DEP/ Brevard County/ City | DEP - $681,563/ County - $141,655/ City - $1,314,625 | S0338 | Structural | 2013 | North Indian River Lagoon | 28.603767 | -80.822008 | 2012 | Wet Detention Effciency Calculation and TA | yes | 73.5554 | 94.9617
5924 | City of Titusville | North IRL | A | IR1-5 | 0.35 | 0.47 | 0.25491 | 9.0605 | 1.254 | 2.3096 | 0.31965 | 1210 | Fixed Single Family Units | TV-04 | St. Johns Basin Stormwater Improvements | 955.9175 | City of Titusville | DEP/ SJRWMD | St. Johns Basin Stormwater Improvements | Construction of a 3. 5-acre wet detention pond to treat runoff from mixed use lands prior to discharge to the lagoon. | Wet Detention Pond | Completed | 2014 | 317 | 1.156 | A | 882 | $2,024,000 | $8,000 | DEP/ Brevard County/ City | DEP - $681,563/ County - $141,655/ City - $1,314,625 | S0338 | Structural | 2013 | North Indian River Lagoon | 28.603767 | -80.822008 | 2012 | Wet Detention Effciency Calculation and TA | yes | 129.0582 | 1031.589
5925 | City of Titusville | North IRL | A | IR1-5 | 0.35 | 0.47 | 0.34172 | 10.5988 | 1.7036 | 3.6218 | 0.58216 | 1200 | Residential, Medium Density-Two-five dwellingunits per acre | TV-04 | St. Johns Basin Stormwater Improvements | 955.9175 | City of Titusville | DEP/ SJRWMD | St. Johns Basin Stormwater Improvements | Construction of a 3. 5-acre wet detention pond to treat runoff from mixed use lands prior to discharge to the lagoon. | Wet Detention Pond | Completed | 2014 | 317 | 1.156 | A | 882 | $2,024,000 | $8,000 | DEP/ Brevard County/ City | DEP - $681,563/ County - $141,655/ City - $1,314,625 | S0338 | Structural | 2013 | North Indian River Lagoon | 28.603767 | -80.822008 | 2012 | Wet Detention Effciency Calculation and TA | yes | 173.9033 | 1382.8745
5926 | City of Titusville | North IRL | A | IR1-5 | 0.35 | 0.47 | 0.040728 | 10.5988 | 1.7036 | 0.43166 | 0.069385 | 1300 | Residential, High Density | TV-04 | St. Johns Basin Stormwater Improvements | 955.9175 | City of Titusville | DEP/ SJRWMD | St. Johns Basin Stormwater Improvements | Construction of a 3. 5-acre wet detention pond to treat runoff from mixed use lands prior to discharge to the lagoon. | Wet Detention Pond | Completed | 2014 | 317 | 1.156 | A | 882 | $2,024,000 | $8,000 | DEP/ Brevard County/ City | DEP - $681,563/ County - $141,655/ City - $1,314,625 | S0338 | Structural | 2013 | North Indian River Lagoon | 28.603767 | -80.822008 | 2012 | Wet Detention Effciency Calculation and TA | yes | 106.9575 | 164.8189
5927 | City of Titusville | North IRL | A | IR1-5 | 0.35 | 0.47 | 0.0018015 | 10.5988 | 1.7036 | 0.019094 | 0.0030691 | 1210 | Fixed Single Family Units | TV-04 | St. Johns Basin Stormwater Improvements | 955.9175 | City of Titusville | DEP/ SJRWMD | St. Johns Basin Stormwater Improvements | Construction of a 3. 5-acre wet detention pond to treat runoff from mixed use lands prior to discharge to the lagoon. | Wet Detention Pond | Completed | 2014 | 317 | 1.156 | A | 882 | $2,024,000 | $8,000 | DEP/ Brevard County/ City | DEP - $681,563/ County - $141,655/ City - $1,314,625 | S0338 | Structural | 2013 | North Indian River Lagoon | 28.603767 | -80.822008 | 2012 | Wet Detention Effciency Calculation and TA | yes | 12.9016 | 7.2905
5928 | City of Titusville | North IRL | A | IR1-5 | 0.35 | 0.47 | 0.024333 | 10.5988 | 1.7036 | 0.2579 | 0.041454 | 1340 | Residential, High density; Multiple Dwelling Units, High Rise <Three stories or more> | TV-04 | St. Johns Basin Stormwater Improvements | 955.9175 | City of Titusville | DEP/ SJRWMD | St. Johns Basin Stormwater Improvements | Construction of a 3. 5-acre wet detention pond to treat runoff from mixed use lands prior to discharge to the lagoon. | Wet Detention Pond | Completed | 2014 | 317 | 1.156 | A | 882 | $2,024,000 | $8,000 | DEP/ Brevard County/ City | DEP - $681,563/ County - $141,655/ City - $1,314,625 | S0338 | Structural | 2013 | North Indian River Lagoon | 28.603767 | -80.822008 | 2012 | Wet Detention Effciency Calculation and TA | yes | 42.3755 | 98.4717
5929 | City of Titusville | North IRL | A | IR1-5 | 0.35 | 0.47 | 0.13437 | 10.5988 | 1.7036 | 1.4242 | 0.22892 | 1210 | Fixed Single Family Units | TV-04 | St. Johns Basin Stormwater Improvements | 955.9175 | City of Titusville | DEP/ SJRWMD | St. Johns Basin Stormwater Improvements | Construction of a 3. 5-acre wet detention pond to treat runoff from mixed use lands prior to discharge to the lagoon. | Wet Detention Pond | Completed | 2014 | 317 | 1.156 | A | 882 | $2,024,000 | $8,000 | DEP/ Brevard County/ City | DEP - $681,563/ County - $141,655/ City - $1,314,625 | S0338 | Structural | 2013 | North Indian River Lagoon | 28.603767 | -80.822008 | 2012 | Wet Detention Effciency Calculation and TA | yes | 108.676 | 543.7906
5930 | City of Titusville | North IRL | A | IR1-5 | 0.35 | 0.47 | 0.074812 | 10.5988 | 1.7036 | 0.79292 | 0.12745 | 1340 | Residential, High density; Multiple Dwelling Units, High Rise <Three stories or more> | TV-04 | St. Johns Basin Stormwater Improvements | 955.9175 | City of Titusville | DEP/ SJRWMD | St. Johns Basin Stormwater Improvements | Construction of a 3. 5-acre wet detention pond to treat runoff from mixed use lands prior to discharge to the lagoon. | Wet Detention Pond | Completed | 2014 | 317 | 1.156 | A | 882 | $2,024,000 | $8,000 | DEP/ Brevard County/ City | DEP - $681,563/ County - $141,655/ City - $1,314,625 | S0338 | Structural | 2013 | North Indian River Lagoon | 28.603767 | -80.822008 | 2012 | Wet Detention Effciency Calculation and TA | yes | 88.4697 | 302.7539
5931 | Natural Lands | North IRL | A | IR1-5 | 0.35 | 0.47 | 0.61776 | 5.8014 | 0.52667 | 3.5839 | 0.32536 | 6170 | Mixed wetland hardwoods | TV-04 | St. Johns Basin Stormwater Improvements | 955.9175 | City of Titusville | DEP/ SJRWMD | St. Johns Basin Stormwater Improvements | Construction of a 3. 5-acre wet detention pond to treat runoff from mixed use lands prior to discharge to the lagoon. | Wet Detention Pond | Completed | 2014 | 317 | 1.156 | A | 882 | $2,024,000 | $8,000 | DEP/ Brevard County/ City | DEP - $681,563/ County - $141,655/ City - $1,314,625 | S0338 | Structural | 2013 | North Indian River Lagoon | 28.603767 | -80.822008 | 2012 | Wet Detention Effciency Calculation and TA | yes | 200 | 2500
5932 | City of Titusville | North IRL | A | IR1-5 | 0.35 | 0.47 | 0.041625 | 7.0126 | 1.002 | 0.2919 | 0.041709 | 1200 | Residential, Medium Density-Two-five dwellingunits per acre | TV-04 | St. Johns Basin Stormwater Improvements | 955.9175 | City of Titusville | DEP/ SJRWMD | St. Johns Basin Stormwater Improvements | Construction of a 3. 5-acre wet detention pond to treat runoff from mixed use lands prior to discharge to the lagoon. | Wet Detention Pond | Completed | 2014 | 317 | 1.156 | A | 882 | $2,024,000 | $8,000 | DEP/ Brevard County/ City | DEP - $681,563/ County - $141,655/ City - $1,314,625 | S0338 | Structural | 2013 | North Indian River Lagoon | 28.603767 | -80.822008 | 2012 | Wet Detention Effciency Calculation and TA | yes | 106.7726 | 168.4509
5933 | Agricultural Lands | North IRL | A | IR1-5 | 0.35 | 0.47 | 0.34413 | 7.0126 | 1.002 | 2.4132 | 0.34482 | 2210 | Citrus groves | TV-04 | St. Johns Basin Stormwater Improvements | 955.9175 | City of Titusville | DEP/ SJRWMD | St. Johns Basin Stormwater Improvements | Construction of a 3. 5-acre wet detention pond to treat runoff from mixed use lands prior to discharge to the lagoon. | Wet Detention Pond | Completed | 2014 | 317 | 1.156 | A | 882 | $2,024,000 | $8,000 | DEP/ Brevard County/ City | DEP - $681,563/ County - $141,655/ City - $1,314,625 | S0338 | Structural | 2013 | North Indian River Lagoon | 28.603767 | -80.822008 | 2012 | Wet Detention Effciency Calculation and TA | yes | 155.7091 | 1392.6351
5934 | City of Titusville | North IRL | A | IR1-5 | 0.35 | 0.47 | 0.12478 | 7.0126 | 1.002 | 0.87504 | 0.12503 | 1210 | Fixed Single Family Units | TV-04 | St. Johns Basin Stormwater Improvements | 955.9175 | City of Titusville | DEP/ SJRWMD | St. Johns Basin Stormwater Improvements | Construction of a 3. 5-acre wet detention pond to treat runoff from mixed use lands prior to discharge to the lagoon. | Wet Detention Pond | Completed | 2014 | 317 | 1.156 | A | 882 | $2,024,000 | $8,000 | DEP/ Brevard County/ City | DEP - $681,563/ County - $141,655/ City - $1,314,625 | S0338 | Structural | 2013 | North Indian River Lagoon | 28.603767 | -80.822008 | 2012 | Wet Detention Effciency Calculation and TA | yes | 90.8715 | 504.9682
5935 | City of Titusville | North IRL | A | IR1-5 | 0.35 | 0.47 | 0.10723 | 7.0126 | 1.002 | 0.75197 | 0.10745 | 1210 | Fixed Single Family Units | TV-04 | St. Johns Basin Stormwater Improvements | 955.9175 | City of Titusville | DEP/ SJRWMD | St. Johns Basin Stormwater Improvements | Construction of a 3. 5-acre wet detention pond to treat runoff from mixed use lands prior to discharge to the lagoon. | Wet Detention Pond | Completed | 2014 | 317 | 1.156 | A | 882 | $2,024,000 | $8,000 | DEP/ Brevard County/ City | DEP - $681,563/ County - $141,655/ City - $1,314,625 | S0338 | Structural | 2013 | North Indian River Lagoon | 28.603767 | -80.822008 | 2012 | Wet Detention Effciency Calculation and TA | yes | 84.1944 | 433.9458
5936 | Natural Lands | North IRL | A | IR1-5 | 0.35 | 0.47 | 0.61776 | 5.9378 | 0.5454 | 3.6682 | 0.33693 | 6170 | Mixed wetland hardwoods | TV-04 | St. Johns Basin Stormwater Improvements | 955.9175 | City of Titusville | DEP/ SJRWMD | St. Johns Basin Stormwater Improvements | Construction of a 3. 5-acre wet detention pond to treat runoff from mixed use lands prior to discharge to the lagoon. | Wet Detention Pond | Completed | 2014 | 317 | 1.156 | A | 882 | $2,024,000 | $8,000 | DEP/ Brevard County/ City | DEP - $681,563/ County - $141,655/ City - $1,314,625 | S0338 | Structural | 2013 | North Indian River Lagoon | 28.603767 | -80.822008 | 2012 | Wet Detention Effciency Calculation and TA | yes | 200 | 2500
5937 | City of Titusville | North IRL | A | IR1-5 | 0.35 | 0.47 | 0.29976 | 6.2945 | 0.859 | 1.8868 | 0.25749 | 1100 | Residential, Low Density-Less than two dwelling units/acre | TV-04 | St. Johns Basin Stormwater Improvements | 955.9175 | City of Titusville | DEP/ SJRWMD | St. Johns Basin Stormwater Improvements | Construction of a 3. 5-acre wet detention pond to treat runoff from mixed use lands prior to discharge to the lagoon. | Wet Detention Pond | Completed | 2014 | 317 | 1.156 | A | 882 | $2,024,000 | $8,000 | DEP/ Brevard County/ City | DEP - $681,563/ County - $141,655/ City - $1,314,625 | S0338 | Structural | 2013 | North Indian River Lagoon | 28.603767 | -80.822008 | 2012 | Wet Detention Effciency Calculation and TA | yes | 147.2623 | 1213.0719
5938 | Agricultural Lands | North IRL | A | IR1-5 | 0.35 | 0.47 | 0.31801 | 6.2945 | 0.859 | 2.0017 | 0.27317 | 2210 | Citrus groves | TV-04 | St. Johns Basin Stormwater Improvements | 955.9175 | City of Titusville | DEP/ SJRWMD | St. Johns Basin Stormwater Improvements | Construction of a 3. 5-acre wet detention pond to treat runoff from mixed use lands prior to discharge to the lagoon. | Wet Detention Pond | Completed | 2014 | 317 | 1.156 | A | 882 | $2,024,000 | $8,000 | DEP/ Brevard County/ City | DEP - $681,563/ County - $141,655/ City - $1,314,625 | S0338 | Structural | 2013 | North Indian River Lagoon | 28.603767 | -80.822008 | 2012 | Wet Detention Effciency Calculation and TA | yes | 179.3731 | 1286.9281
5939 | City of Titusville | North IRL | A | IR1-5 | 0.35 | 0.47 | 0.3662 | 9.8363 | 1.4449 | 3.6021 | 0.52912 | 1200 | Residential, Medium Density-Two-five dwellingunits per acre | TV-04 | St. Johns Basin Stormwater Improvements | 955.9175 | City of Titusville | DEP/ SJRWMD | St. Johns Basin Stormwater Improvements | Construction of a 3. 5-acre wet detention pond to treat runoff from mixed use lands prior to discharge to the lagoon. | Wet Detention Pond | Completed | 2014 | 317 | 1.156 | A | 882 | $2,024,000 | $8,000 | DEP/ Brevard County/ City | DEP - $681,563/ County - $141,655/ City - $1,314,625 | S0338 | Structural | 2013 | North Indian River Lagoon | 28.603767 | -80.822008 | 2012 | Wet Detention Effciency Calculation and TA | yes | 197.1234 | 1481.9694
5940 | City of Titusville | North IRL | A | IR1-5 | 0.35 | 0.47 | 0.067284 | 9.8363 | 1.4449 | 0.66182 | 0.097216 | 1210 | Fixed Single Family Units | TV-04 | St. Johns Basin Stormwater Improvements | 955.9175 | City of Titusville | DEP/ SJRWMD | St. Johns Basin Stormwater Improvements | Construction of a 3. 5-acre wet detention pond to treat runoff from mixed use lands prior to discharge to the lagoon. | Wet Detention Pond | Completed | 2014 | 317 | 1.156 | A | 882 | $2,024,000 | $8,000 | DEP/ Brevard County/ City | DEP - $681,563/ County - $141,655/ City - $1,314,625 | S0338 | Structural | 2013 | North Indian River Lagoon | 28.603767 | -80.822008 | 2012 | Wet Detention Effciency Calculation and TA | yes | 84.8183 | 272.2869
5941 | City of Titusville | North IRL | A | IR1-5 | 0.35 | 0.47 | 0.18428 | 9.8363 | 1.4449 | 1.8126 | 0.26626 | 1210 | Fixed Single Family Units | TV-04 | St. Johns Basin Stormwater Improvements | 955.9175 | City of Titusville | DEP/ SJRWMD | St. Johns Basin Stormwater Improvements | Construction of a 3. 5-acre wet detention pond to treat runoff from mixed use lands prior to discharge to the lagoon. | Wet Detention Pond | Completed | 2014 | 317 | 1.156 | A | 882 | $2,024,000 | $8,000 | DEP/ Brevard County/ City | DEP - $681,563/ County - $141,655/ City - $1,314,625 | S0338 | Structural | 2013 | North Indian River Lagoon | 28.603767 | -80.822008 | 2012 | Wet Detention Effciency Calculation and TA | yes | 109.1085 | 745.7438
5942 | City of Titusville | North IRL | A | IR1-5 | 0.35 | 0.47 | 0.24928 | 10.1171 | 1.4973 | 2.522 | 0.37325 | 1200 | Residential, Medium Density-Two-five dwellingunits per acre | TV-04 | St. Johns Basin Stormwater Improvements | 955.9175 | City of Titusville | DEP/ SJRWMD | St. Johns Basin Stormwater Improvements | Construction of a 3. 5-acre wet detention pond to treat runoff from mixed use lands prior to discharge to the lagoon. | Wet Detention Pond | Completed | 2014 | 317 | 1.156 | A | 882 | $2,024,000 | $8,000 | DEP/ Brevard County/ City | DEP - $681,563/ County - $141,655/ City - $1,314,625 | S0338 | Structural | 2013 | North Indian River Lagoon | 28.603767 | -80.822008 | 2012 | Wet Detention Effciency Calculation and TA | yes | 154.6507 | 1008.8038
5943 | City of Titusville | North IRL | A | IR1-5 | 0.35 | 0.47 | 0.047142 | 10.1171 | 1.4973 | 0.47694 | 0.070585 | 1210 | Fixed Single Family Units | TV-04 | St. Johns Basin Stormwater Improvements | 955.9175 | City of Titusville | DEP/ SJRWMD | St. Johns Basin Stormwater Improvements | Construction of a 3. 5-acre wet detention pond to treat runoff from mixed use lands prior to discharge to the lagoon. | Wet Detention Pond | Completed | 2014 | 317 | 1.156 | A | 882 | $2,024,000 | $8,000 | DEP/ Brevard County/ City | DEP - $681,563/ County - $141,655/ City - $1,314,625 | S0338 | Structural | 2013 | North Indian River Lagoon | 28.603767 | -80.822008 | 2012 | Wet Detention Effciency Calculation and TA | yes | 60.7724 | 190.7753
5944 | City of Titusville | North IRL | A | IR1-5 | 0.35 | 0.47 | 0.097975 | 10.1171 | 1.4973 | 0.99122 | 0.1467 | 1210 | Fixed Single Family Units | TV-04 | St. Johns Basin Stormwater Improvements | 955.9175 | City of Titusville | DEP/ SJRWMD | St. Johns Basin Stormwater Improvements | Construction of a 3. 5-acre wet detention pond to treat runoff from mixed use lands prior to discharge to the lagoon. | Wet Detention Pond | Completed | 2014 | 317 | 1.156 | A | 882 | $2,024,000 | $8,000 | DEP/ Brevard County/ City | DEP - $681,563/ County - $141,655/ City - $1,314,625 | S0338 | Structural | 2013 | North Indian River Lagoon | 28.603767 | -80.822008 | 2012 | Wet Detention Effciency Calculation and TA | yes | 79.7918 | 396.4911
5945 | City of Titusville | North IRL | A | IR1-5 | 0.35 | 0.47 | 0.008954 | 10.1171 | 1.4973 | 0.090589 | 0.013407 | 1210 | Fixed Single Family Units | TV-04 | St. Johns Basin Stormwater Improvements | 955.9175 | City of Titusville | DEP/ SJRWMD | St. Johns Basin Stormwater Improvements | Construction of a 3. 5-acre wet detention pond to treat runoff from mixed use lands prior to discharge to the lagoon. | Wet Detention Pond | Completed | 2014 | 317 | 1.156 | A | 882 | $2,024,000 | $8,000 | DEP/ Brevard County/ City | DEP - $681,563/ County - $141,655/ City - $1,314,625 | S0338 | Structural | 2013 | North Indian River Lagoon | 28.603767 | -80.822008 | 2012 | Wet Detention Effciency Calculation and TA | yes | 30.386 | 36.2357
5946 | City of Titusville | North IRL | A | IR1-5 | 0.35 | 0.47 | 0.11741 | 10.1171 | 1.4973 | 1.1879 | 0.1758 | 1210 | Fixed Single Family Units | TV-04 | St. Johns Basin Stormwater Improvements | 955.9175 | City of Titusville | DEP/ SJRWMD | St. Johns Basin Stormwater Improvements | Construction of a 3. 5-acre wet detention pond to treat runoff from mixed use lands prior to discharge to the lagoon. | Wet Detention Pond | Completed | 2014 | 317 | 1.156 | A | 882 | $2,024,000 | $8,000 | DEP/ Brevard County/ City | DEP - $681,563/ County - $141,655/ City - $1,314,625 | S0338 | Structural | 2013 | North Indian River Lagoon | 28.603767 | -80.822008 | 2012 | Wet Detention Effciency Calculation and TA | yes | 87.2359 | 475.1568
5947 | City of Titusville | North IRL | A | IR1-5 | 0.35 | 0.47 | 0.096998 | 10.1171 | 1.4973 | 0.98134 | 0.14524 | 1210 | Fixed Single Family Units | TV-04 | St. Johns Basin Stormwater Improvements | 955.9175 | City of Titusville | DEP/ SJRWMD | St. Johns Basin Stormwater Improvements | Construction of a 3. 5-acre wet detention pond to treat runoff from mixed use lands prior to discharge to the lagoon. | Wet Detention Pond | Completed | 2014 | 317 | 1.156 | A | 882 | $2,024,000 | $8,000 | DEP/ Brevard County/ City | DEP - $681,563/ County - $141,655/ City - $1,314,625 | S0338 | Structural | 2013 | North Indian River Lagoon | 28.603767 | -80.822008 | 2012 | Wet Detention Effciency Calculation and TA | yes | 86.8404 | 392.5374
5948 | City of Titusville | North IRL | A | IR1-5 | 0.35 | 0.47 | 0.22378 | 11.0235 | 1.5609 | 2.4668 | 0.34928 | 1200 | Residential, Medium Density-Two-five dwellingunits per acre | TV-04 | St. Johns Basin Stormwater Improvements | 955.9175 | City of Titusville | DEP/ SJRWMD | St. Johns Basin Stormwater Improvements | Construction of a 3. 5-acre wet detention pond to treat runoff from mixed use lands prior to discharge to the lagoon. | Wet Detention Pond | Completed | 2014 | 317 | 1.156 | A | 882 | $2,024,000 | $8,000 | DEP/ Brevard County/ City | DEP - $681,563/ County - $141,655/ City - $1,314,625 | S0338 | Structural | 2013 | North Indian River Lagoon | 28.603767 | -80.822008 | 2012 | Wet Detention Effciency Calculation and TA | yes | 151.3564 | 905.5892
5949 | City of Titusville | North IRL | A | IR1-5 | 0.35 | 0.47 | 0.034106 | 11.0235 | 1.5609 | 0.37597 | 0.053234 | 1210 | Fixed Single Family Units | TV-04 | St. Johns Basin Stormwater Improvements | 955.9175 | City of Titusville | DEP/ SJRWMD | St. Johns Basin Stormwater Improvements | Construction of a 3. 5-acre wet detention pond to treat runoff from mixed use lands prior to discharge to the lagoon. | Wet Detention Pond | Completed | 2014 | 317 | 1.156 | A | 882 | $2,024,000 | $8,000 | DEP/ Brevard County/ City | DEP - $681,563/ County - $141,655/ City - $1,314,625 | S0338 | Structural | 2013 | North Indian River Lagoon | 28.603767 | -80.822008 | 2012 | Wet Detention Effciency Calculation and TA | yes | 56.4763 | 138.0218
5950 | City of Titusville | North IRL | A | IR1-5 | 0.35 | 0.47 | 0.0041881 | 11.0235 | 1.5609 | 0.046168 | 0.0065371 | 1210 | Fixed Single Family Units | TV-04 | St. Johns Basin Stormwater Improvements | 955.9175 | City of Titusville | DEP/ SJRWMD | St. Johns Basin Stormwater Improvements | Construction of a 3. 5-acre wet detention pond to treat runoff from mixed use lands prior to discharge to the lagoon. | Wet Detention Pond | Completed | 2014 | 317 | 1.156 | A | 882 | $2,024,000 | $8,000 | DEP/ Brevard County/ City | DEP - $681,563/ County - $141,655/ City - $1,314,625 | S0338 | Structural | 2013 | North Indian River Lagoon | 28.603767 | -80.822008 | 2012 | Wet Detention Effciency Calculation and TA | yes | 19.1288 | 16.9488
5951 | City of Titusville | North IRL | A | IR1-5 | 0.35 | 0.47 | 0.097903 | 11.0235 | 1.5609 | 1.0792 | 0.15281 | 1210 | Fixed Single Family Units | TV-04 | St. Johns Basin Stormwater Improvements | 955.9175 | City of Titusville | DEP/ SJRWMD | St. Johns Basin Stormwater Improvements | Construction of a 3. 5-acre wet detention pond to treat runoff from mixed use lands prior to discharge to the lagoon. | Wet Detention Pond | Completed | 2014 | 317 | 1.156 | A | 882 | $2,024,000 | $8,000 | DEP/ Brevard County/ City | DEP - $681,563/ County - $141,655/ City - $1,314,625 | S0338 | Structural | 2013 | North Indian River Lagoon | 28.603767 | -80.822008 | 2012 | Wet Detention Effciency Calculation and TA | yes | 90.8239 | 396.1993
5952 | City of Titusville | North IRL | A | IR1-5 | 0.35 | 0.47 | 0.22135 | 11.0235 | 1.5609 | 2.4401 | 0.3455 | 1410 | Retail Sales and Services | TV-04 | St. Johns Basin Stormwater Improvements | 955.9175 | City of Titusville | DEP/ SJRWMD | St. Johns Basin Stormwater Improvements | Construction of a 3. 5-acre wet detention pond to treat runoff from mixed use lands prior to discharge to the lagoon. | Wet Detention Pond | Completed | 2014 | 317 | 1.156 | A | 882 | $2,024,000 | $8,000 | DEP/ Brevard County/ City | DEP - $681,563/ County - $141,655/ City - $1,314,625 | S0338 | Structural | 2013 | North Indian River Lagoon | 28.603767 | -80.822008 | 2012 | Wet Detention Effciency Calculation and TA | yes | 130.6723 | 895.7844
5953 | City of Titusville | North IRL | A | IR1-5 | 0.35 | 0.47 | 0.014947 | 11.0235 | 1.5609 | 0.16477 | 0.023331 | 1210 | Fixed Single Family Units | TV-04 | St. Johns Basin Stormwater Improvements | 955.9175 | City of Titusville | DEP/ SJRWMD | St. Johns Basin Stormwater Improvements | Construction of a 3. 5-acre wet detention pond to treat runoff from mixed use lands prior to discharge to the lagoon. | Wet Detention Pond | Completed | 2014 | 317 | 1.156 | A | 882 | $2,024,000 | $8,000 | DEP/ Brevard County/ City | DEP - $681,563/ County - $141,655/ City - $1,314,625 | S0338 | Structural | 2013 | North Indian River Lagoon | 28.603767 | -80.822008 | 2012 | Wet Detention Effciency Calculation and TA | yes | 37.2589 | 60.4893
5954 | City of Titusville | North IRL | A | IR1-5 | 0.35 | 0.47 | 0.02149 | 11.0235 | 1.5609 | 0.2369 | 0.033543 | 1210 | Fixed Single Family Units | TV-04 | St. Johns Basin Stormwater Improvements | 955.9175 | City of Titusville | DEP/ SJRWMD | St. Johns Basin Stormwater Improvements | Construction of a 3. 5-acre wet detention pond to treat runoff from mixed use lands prior to discharge to the lagoon. | Wet Detention Pond | Completed | 2014 | 317 | 1.156 | A | 882 | $2,024,000 | $8,000 | DEP/ Brevard County/ City | DEP - $681,563/ County - $141,655/ City - $1,314,625 | S0338 | Structural | 2013 | North Indian River Lagoon | 28.603767 | -80.822008 | 2012 | Wet Detention Effciency Calculation and TA | yes | 45.0398 | 86.9672
5955 | City of Titusville | North IRL | A | IR1-5 | 0.35 | 0.47 | 0.37173 | 10.1583 | 1.5057 | 3.7761 | 0.55973 | 1200 | Residential, Medium Density-Two-five dwellingunits per acre | TV-04 | St. Johns Basin Stormwater Improvements | 955.9175 | City of Titusville | DEP/ SJRWMD | St. Johns Basin Stormwater Improvements | Construction of a 3. 5-acre wet detention pond to treat runoff from mixed use lands prior to discharge to the lagoon. | Wet Detention Pond | Completed | 2014 | 317 | 1.156 | A | 882 | $2,024,000 | $8,000 | DEP/ Brevard County/ City | DEP - $681,563/ County - $141,655/ City - $1,314,625 | S0338 | Structural | 2013 | North Indian River Lagoon | 28.603767 | -80.822008 | 2012 | Wet Detention Effciency Calculation and TA | yes | 167.041 | 1504.3391
5956 | City of Titusville | North IRL | A | IR1-5 | 0.35 | 0.47 | 0.010439 | 10.1583 | 1.5057 | 0.10604 | 0.015718 | 1210 | Fixed Single Family Units | TV-04 | St. Johns Basin Stormwater Improvements | 955.9175 | City of Titusville | DEP/ SJRWMD | St. Johns Basin Stormwater Improvements | Construction of a 3. 5-acre wet detention pond to treat runoff from mixed use lands prior to discharge to the lagoon. | Wet Detention Pond | Completed | 2014 | 317 | 1.156 | A | 882 | $2,024,000 | $8,000 | DEP/ Brevard County/ City | DEP - $681,563/ County - $141,655/ City - $1,314,625 | S0338 | Structural | 2013 | North Indian River Lagoon | 28.603767 | -80.822008 | 2012 | Wet Detention Effciency Calculation and TA | yes | 33.4353 | 42.2437
5957 | City of Titusville | North IRL | A | IR1-5 | 0.35 | 0.47 | 0.18658 | 10.1583 | 1.5057 | 1.8954 | 0.28094 | 1210 | Fixed Single Family Units | TV-04 | St. Johns Basin Stormwater Improvements | 955.9175 | City of Titusville | DEP/ SJRWMD | St. Johns Basin Stormwater Improvements | Construction of a 3. 5-acre wet detention pond to treat runoff from mixed use lands prior to discharge to the lagoon. | Wet Detention Pond | Completed | 2014 | 317 | 1.156 | A | 882 | $2,024,000 | $8,000 | DEP/ Brevard County/ City | DEP - $681,563/ County - $141,655/ City - $1,314,625 | S0338 | Structural | 2013 | North Indian River Lagoon | 28.603767 | -80.822008 | 2012 | Wet Detention Effciency Calculation and TA | yes | 134.6404 | 755.0711
5958 | City of Titusville | North IRL | A | IR1-5 | 0.35 | 0.47 | 0.049012 | 10.1583 | 1.5057 | 0.49788 | 0.073799 | 1210 | Fixed Single Family Units | TV-04 | St. Johns Basin Stormwater Improvements | 955.9175 | City of Titusville | DEP/ SJRWMD | St. Johns Basin Stormwater Improvements | Construction of a 3. 5-acre wet detention pond to treat runoff from mixed use lands prior to discharge to the lagoon. | Wet Detention Pond | Completed | 2014 | 317 | 1.156 | A | 882 | $2,024,000 | $8,000 | DEP/ Brevard County/ City | DEP - $681,563/ County - $141,655/ City - $1,314,625 | S0338 | Structural | 2013 | North Indian River Lagoon | 28.603767 | -80.822008 | 2012 | Wet Detention Effciency Calculation and TA | yes | 59.9051 | 198.3462
5959 | City of Titusville | North IRL | A | IR1-5 | 0.35 | 0.47 | 0.00045504 | 10.541 | 1.4986 | 0.0047965 | 0.00068192 | 1210 | Fixed Single Family Units | TV-04 | St. Johns Basin Stormwater Improvements | 955.9175 | City of Titusville | DEP/ SJRWMD | St. Johns Basin Stormwater Improvements | Construction of a 3. 5-acre wet detention pond to treat runoff from mixed use lands prior to discharge to the lagoon. | Wet Detention Pond | Completed | 2014 | 317 | 1.156 | A | 882 | $2,024,000 | $8,000 | DEP/ Brevard County/ City | DEP - $681,563/ County - $141,655/ City - $1,314,625 | S0338 | Structural | 2013 | North Indian River Lagoon | 28.603767 | -80.822008 | 2012 | Wet Detention Effciency Calculation and TA | yes | 16.8727 | 1.8415
5960 | City of Titusville | North IRL | A | IR1-5 | 0.35 | 0.47 | 0.12975 | 10.541 | 1.4986 | 1.3677 | 0.19444 | 1210 | Fixed Single Family Units | TV-04 | St. Johns Basin Stormwater Improvements | 955.9175 | City of Titusville | DEP/ SJRWMD | St. Johns Basin Stormwater Improvements | Construction of a 3. 5-acre wet detention pond to treat runoff from mixed use lands prior to discharge to the lagoon. | Wet Detention Pond | Completed | 2014 | 317 | 1.156 | A | 882 | $2,024,000 | $8,000 | DEP/ Brevard County/ City | DEP - $681,563/ County - $141,655/ City - $1,314,625 | S0338 | Structural | 2013 | North Indian River Lagoon | 28.603767 | -80.822008 | 2012 | Wet Detention Effciency Calculation and TA | yes | 91.4186 | 525.0625
5961 | City of Titusville | North IRL | A | IR1-5 | 0.35 | 0.47 | 0.16218 | 10.541 | 1.4986 | 1.7096 | 0.24305 | 1210 | Fixed Single Family Units | TV-04 | St. Johns Basin Stormwater Improvements | 955.9175 | City of Titusville | DEP/ SJRWMD | St. Johns Basin Stormwater Improvements | Construction of a 3. 5-acre wet detention pond to treat runoff from mixed use lands prior to discharge to the lagoon. | Wet Detention Pond | Completed | 2014 | 317 | 1.156 | A | 882 | $2,024,000 | $8,000 | DEP/ Brevard County/ City | DEP - $681,563/ County - $141,655/ City - $1,314,625 | S0338 | Structural | 2013 | North Indian River Lagoon | 28.603767 | -80.822008 | 2012 | Wet Detention Effciency Calculation and TA | yes | 102.7127 | 656.3386
5962 | City of Titusville | North IRL | A | IR1-5 | 0.35 | 0.47 | 0.15748 | 10.541 | 1.4986 | 1.66 | 0.23601 | 1210 | Fixed Single Family Units | TV-04 | St. Johns Basin Stormwater Improvements | 955.9175 | City of Titusville | DEP/ SJRWMD | St. Johns Basin Stormwater Improvements | Construction of a 3. 5-acre wet detention pond to treat runoff from mixed use lands prior to discharge to the lagoon. | Wet Detention Pond | Completed | 2014 | 317 | 1.156 | A | 882 | $2,024,000 | $8,000 | DEP/ Brevard County/ City | DEP - $681,563/ County - $141,655/ City - $1,314,625 | S0338 | Structural | 2013 | North Indian River Lagoon | 28.603767 | -80.822008 | 2012 | Wet Detention Effciency Calculation and TA | yes | 101.8513 | 637.3154
5963 | City of Titusville | North IRL | A | IR1-5 | 0.35 | 0.47 | 0.14025 | 10.541 | 1.4986 | 1.4784 | 0.21019 | 1430 | Professional Services | TV-04 | St. Johns Basin Stormwater Improvements | 955.9175 | City of Titusville | DEP/ SJRWMD | St. Johns Basin Stormwater Improvements | Construction of a 3. 5-acre wet detention pond to treat runoff from mixed use lands prior to discharge to the lagoon. | Wet Detention Pond | Completed | 2014 | 317 | 1.156 | A | 882 | $2,024,000 | $8,000 | DEP/ Brevard County/ City | DEP - $681,563/ County - $141,655/ City - $1,314,625 | S0338 | Structural | 2013 | North Indian River Lagoon | 28.603767 | -80.822008 | 2012 | Wet Detention Effciency Calculation and TA | yes | 96.0442 | 567.5901
5964 | City of Titusville | North IRL | A | IR1-5 | 0.35 | 0.47 | 0.027639 | 10.541 | 1.4986 | 0.29135 | 0.04142 | 1410 | Retail Sales and Services | TV-04 | St. Johns Basin Stormwater Improvements | 955.9175 | City of Titusville | DEP/ SJRWMD | St. Johns Basin Stormwater Improvements | Construction of a 3. 5-acre wet detention pond to treat runoff from mixed use lands prior to discharge to the lagoon. | Wet Detention Pond | Completed | 2014 | 317 | 1.156 | A | 882 | $2,024,000 | $8,000 | DEP/ Brevard County/ City | DEP - $681,563/ County - $141,655/ City - $1,314,625 | S0338 | Structural | 2013 | North Indian River Lagoon | 28.603767 | -80.822008 | 2012 | Wet Detention Effciency Calculation and TA | yes | 66.7038 | 111.852
5965 | City of Titusville | North IRL | A | IR1-5 | 0.35 | 0.47 | 0.18304 | 9.0519 | 1.2474 | 1.6569 | 0.22833 | 1200 | Residential, Medium Density-Two-five dwellingunits per acre | TV-04 | St. Johns Basin Stormwater Improvements | 955.9175 | City of Titusville | DEP/ SJRWMD | St. Johns Basin Stormwater Improvements | Construction of a 3. 5-acre wet detention pond to treat runoff from mixed use lands prior to discharge to the lagoon. | Wet Detention Pond | Completed | 2014 | 317 | 1.156 | A | 882 | $2,024,000 | $8,000 | DEP/ Brevard County/ City | DEP - $681,563/ County - $141,655/ City - $1,314,625 | S0338 | Structural | 2013 | North Indian River Lagoon | 28.603767 | -80.822008 | 2012 | Wet Detention Effciency Calculation and TA | yes | 129.6584 | 740.7489
5966 | City of Titusville | North IRL | A | IR1-5 | 0.35 | 0.47 | 0.067078 | 9.0519 | 1.2474 | 0.60718 | 0.083673 | 1750 | Governmental | TV-04 | St. Johns Basin Stormwater Improvements | 955.9175 | City of Titusville | DEP/ SJRWMD | St. Johns Basin Stormwater Improvements | Construction of a 3. 5-acre wet detention pond to treat runoff from mixed use lands prior to discharge to the lagoon. | Wet Detention Pond | Completed | 2014 | 317 | 1.156 | A | 882 | $2,024,000 | $8,000 | DEP/ Brevard County/ City | DEP - $681,563/ County - $141,655/ City - $1,314,625 | S0338 | Structural | 2013 | North Indian River Lagoon | 28.603767 | -80.822008 | 2012 | Wet Detention Effciency Calculation and TA | yes | 110.8724 | 271.4534
5967 | City of Titusville | North IRL | A | IR1-5 | 0.35 | 0.47 | 0.36764 | 9.0519 | 1.2474 | 3.3279 | 0.4586 | 1750 | Governmental | TV-04 | St. Johns Basin Stormwater Improvements | 955.9175 | City of Titusville | DEP/ SJRWMD | St. Johns Basin Stormwater Improvements | Construction of a 3. 5-acre wet detention pond to treat runoff from mixed use lands prior to discharge to the lagoon. | Wet Detention Pond | Completed | 2014 | 317 | 1.156 | A | 882 | $2,024,000 | $8,000 | DEP/ Brevard County/ City | DEP - $681,563/ County - $141,655/ City - $1,314,625 | S0338 | Structural | 2013 | North Indian River Lagoon | 28.603767 | -80.822008 | 2012 | Wet Detention Effciency Calculation and TA | yes | 159.5261 | 1487.7978
5968 | Natural Lands | North IRL | A | IR1-5 | 0.35 | 0.47 | 0.31385 | 3.9486 | 0.16996 | 1.2393 | 0.053341 | 4110 | Pine flatwoods | TV-04 | St. Johns Basin Stormwater Improvements | 955.9175 | City of Titusville | DEP/ SJRWMD | St. Johns Basin Stormwater Improvements | Construction of a 3. 5-acre wet detention pond to treat runoff from mixed use lands prior to discharge to the lagoon. | Wet Detention Pond | Completed | 2014 | 317 | 1.156 | A | 882 | $2,024,000 | $8,000 | DEP/ Brevard County/ City | DEP - $681,563/ County - $141,655/ City - $1,314,625 | S0338 | Structural | 2013 | North Indian River Lagoon | 28.603767 | -80.822008 | 2012 | Wet Detention Effciency Calculation and TA | yes | 148.5252 | 1270.1046
5969 | Natural Lands | North IRL | A | IR1-5 | 0.35 | 0.47 | 0.0052247 | 3.9486 | 0.16996 | 0.02063 | 0.00088798 | 6170 | Mixed wetland hardwoods | TV-04 | St. Johns Basin Stormwater Improvements | 955.9175 | City of Titusville | DEP/ SJRWMD | St. Johns Basin Stormwater Improvements | Construction of a 3. 5-acre wet detention pond to treat runoff from mixed use lands prior to discharge to the lagoon. | Wet Detention Pond | Completed | 2014 | 317 | 1.156 | A | 882 | $2,024,000 | $8,000 | DEP/ Brevard County/ City | DEP - $681,563/ County - $141,655/ City - $1,314,625 | S0338 | Structural | 2013 | North Indian River Lagoon | 28.603767 | -80.822008 | 2012 | Wet Detention Effciency Calculation and TA | yes | 31.9849 | 21.1438
5970 | Natural Lands | North IRL | A | IR1-5 | 0.35 | 0.47 | 0.61776 | 5.3538 | 0.46518 | 3.3074 | 0.28737 | 6170 | Mixed wetland hardwoods | TV-04 | St. Johns Basin Stormwater Improvements | 955.9175 | City of Titusville | DEP/ SJRWMD | St. Johns Basin Stormwater Improvements | Construction of a 3. 5-acre wet detention pond to treat runoff from mixed use lands prior to discharge to the lagoon. | Wet Detention Pond | Completed | 2014 | 317 | 1.156 | A | 882 | $2,024,000 | $8,000 | DEP/ Brevard County/ City | DEP - $681,563/ County - $141,655/ City - $1,314,625 | S0338 | Structural | 2013 | North Indian River Lagoon | 28.603767 | -80.822008 | 2012 | Wet Detention Effciency Calculation and TA | yes | 200 | 2500
5971 | City of Titusville | North IRL | A | IR1-5 | 0.35 | 0.47 | 0.18706 | 10.1443 | 1.6021 | 1.8976 | 0.29969 | 1200 | Residential, Medium Density-Two-five dwellingunits per acre | TV-04 | St. Johns Basin Stormwater Improvements | 955.9175 | City of Titusville | DEP/ SJRWMD | St. Johns Basin Stormwater Improvements | Construction of a 3. 5-acre wet detention pond to treat runoff from mixed use lands prior to discharge to the lagoon. | Wet Detention Pond | Completed | 2014 | 317 | 1.156 | A | 882 | $2,024,000 | $8,000 | DEP/ Brevard County/ City | DEP - $681,563/ County - $141,655/ City - $1,314,625 | S0338 | Structural | 2013 | North Indian River Lagoon | 28.603767 | -80.822008 | 2012 | Wet Detention Effciency Calculation and TA | yes | 130.2414 | 757.0119
5972 | City of Titusville | North IRL | A | IR1-5 | 0.35 | 0.47 | 0.033206 | 10.1443 | 1.6021 | 0.33685 | 0.053198 | 1210 | Fixed Single Family Units | TV-04 | St. Johns Basin Stormwater Improvements | 955.9175 | City of Titusville | DEP/ SJRWMD | St. Johns Basin Stormwater Improvements | Construction of a 3. 5-acre wet detention pond to treat runoff from mixed use lands prior to discharge to the lagoon. | Wet Detention Pond | Completed | 2014 | 317 | 1.156 | A | 882 | $2,024,000 | $8,000 | DEP/ Brevard County/ City | DEP - $681,563/ County - $141,655/ City - $1,314,625 | S0338 | Structural | 2013 | North Indian River Lagoon | 28.603767 | -80.822008 | 2012 | Wet Detention Effciency Calculation and TA | yes | 53.3102 | 134.3791
5973 | City of Titusville | North IRL | A | IR1-5 | 0.35 | 0.47 | 0.090738 | 10.1443 | 1.6021 | 0.92047 | 0.14537 | 1210 | Fixed Single Family Units | TV-04 | St. Johns Basin Stormwater Improvements | 955.9175 | City of Titusville | DEP/ SJRWMD | St. Johns Basin Stormwater Improvements | Construction of a 3. 5-acre wet detention pond to treat runoff from mixed use lands prior to discharge to the lagoon. | Wet Detention Pond | Completed | 2014 | 317 | 1.156 | A | 882 | $2,024,000 | $8,000 | DEP/ Brevard County/ City | DEP - $681,563/ County - $141,655/ City - $1,314,625 | S0338 | Structural | 2013 | North Indian River Lagoon | 28.603767 | -80.822008 | 2012 | Wet Detention Effciency Calculation and TA | yes | 78.8157 | 367.2031
5974 | City of Titusville | North IRL | A | IR1-5 | 0.35 | 0.47 | 0.075501 | 10.1443 | 1.6021 | 0.76591 | 0.12096 | 1210 | Fixed Single Family Units | TV-04 | St. Johns Basin Stormwater Improvements | 955.9175 | City of Titusville | DEP/ SJRWMD | St. Johns Basin Stormwater Improvements | Construction of a 3. 5-acre wet detention pond to treat runoff from mixed use lands prior to discharge to the lagoon. | Wet Detention Pond | Completed | 2014 | 317 | 1.156 | A | 882 | $2,024,000 | $8,000 | DEP/ Brevard County/ City | DEP - $681,563/ County - $141,655/ City - $1,314,625 | S0338 | Structural | 2013 | North Indian River Lagoon | 28.603767 | -80.822008 | 2012 | Wet Detention Effciency Calculation and TA | yes | 70.3359 | 305.543
5975 | City of Titusville | North IRL | A | IR1-5 | 0.35 | 0.47 | 0.096839 | 10.1443 | 1.6021 | 0.98236 | 0.15514 | 1210 | Fixed Single Family Units | TV-04 | St. Johns Basin Stormwater Improvements | 955.9175 | City of Titusville | DEP/ SJRWMD | St. Johns Basin Stormwater Improvements | Construction of a 3. 5-acre wet detention pond to treat runoff from mixed use lands prior to discharge to the lagoon. | Wet Detention Pond | Completed | 2014 | 317 | 1.156 | A | 882 | $2,024,000 | $8,000 | DEP/ Brevard County/ City | DEP - $681,563/ County - $141,655/ City - $1,314,625 | S0338 | Structural | 2013 | North Indian River Lagoon | 28.603767 | -80.822008 | 2012 | Wet Detention Effciency Calculation and TA | yes | 81.9071 | 391.8949
5976 | City of Titusville | North IRL | A | IR1-5 | 0.35 | 0.47 | 0.13442 | 10.1443 | 1.6021 | 1.3636 | 0.21535 | 1300 | Residential, High Density | TV-04 | St. Johns Basin Stormwater Improvements | 955.9175 | City of Titusville | DEP/ SJRWMD | St. Johns Basin Stormwater Improvements | Construction of a 3. 5-acre wet detention pond to treat runoff from mixed use lands prior to discharge to the lagoon. | Wet Detention Pond | Completed | 2014 | 317 | 1.156 | A | 882 | $2,024,000 | $8,000 | DEP/ Brevard County/ City | DEP - $681,563/ County - $141,655/ City - $1,314,625 | S0338 | Structural | 2013 | North Indian River Lagoon | 28.603767 | -80.822008 | 2012 | Wet Detention Effciency Calculation and TA | yes | 94.6072 | 543.9679
5977 | City of Titusville | North IRL | A | IR1-5 | 0.35 | 0.47 | 0.092858 | 8.2171 | 1.1468 | 0.76302 | 0.10649 | 1210 | Fixed Single Family Units | TV-04 | St. Johns Basin Stormwater Improvements | 955.9175 | City of Titusville | DEP/ SJRWMD | St. Johns Basin Stormwater Improvements | Construction of a 3. 5-acre wet detention pond to treat runoff from mixed use lands prior to discharge to the lagoon. | Wet Detention Pond | Completed | 2014 | 317 | 1.156 | A | 882 | $2,024,000 | $8,000 | DEP/ Brevard County/ City | DEP - $681,563/ County - $141,655/ City - $1,314,625 | S0338 | Structural | 2013 | North Indian River Lagoon | 28.603767 | -80.822008 | 2012 | Wet Detention Effciency Calculation and TA | yes | 97.104 | 375.7822
5978 | City of Titusville | North IRL | A | IR1-5 | 0.35 | 0.47 | 0.10241 | 8.2171 | 1.1468 | 0.84152 | 0.11744 | 1210 | Fixed Single Family Units | TV-04 | St. Johns Basin Stormwater Improvements | 955.9175 | City of Titusville | DEP/ SJRWMD | St. Johns Basin Stormwater Improvements | Construction of a 3. 5-acre wet detention pond to treat runoff from mixed use lands prior to discharge to the lagoon. | Wet Detention Pond | Completed | 2014 | 317 | 1.156 | A | 882 | $2,024,000 | $8,000 | DEP/ Brevard County/ City | DEP - $681,563/ County - $141,655/ City - $1,314,625 | S0338 | Structural | 2013 | North Indian River Lagoon | 28.603767 | -80.822008 | 2012 | Wet Detention Effciency Calculation and TA | yes | 94.0056 | 414.441
5979 | City of Titusville | North IRL | A | IR1-5 | 0.35 | 0.47 | 0.0051483 | 8.2171 | 1.1468 | 0.042304 | 0.0059039 | 1210 | Fixed Single Family Units | TV-04 | St. Johns Basin Stormwater Improvements | 955.9175 | City of Titusville | DEP/ SJRWMD | St. Johns Basin Stormwater Improvements | Construction of a 3. 5-acre wet detention pond to treat runoff from mixed use lands prior to discharge to the lagoon. | Wet Detention Pond | Completed | 2014 | 317 | 1.156 | A | 882 | $2,024,000 | $8,000 | DEP/ Brevard County/ City | DEP - $681,563/ County - $141,655/ City - $1,314,625 | S0338 | Structural | 2013 | North Indian River Lagoon | 28.603767 | -80.822008 | 2012 | Wet Detention Effciency Calculation and TA | yes | 28.6571 | 20.8344
5980 | City of Titusville | North IRL | A | IR1-5 | 0.35 | 0.47 | 0.24214 | 8.2171 | 1.1468 | 1.9897 | 0.27768 | 1420 | Wholesale Sales and Services <Excluding warehouses associated with industrial use> | TV-04 | St. Johns Basin Stormwater Improvements | 955.9175 | City of Titusville | DEP/ SJRWMD | St. Johns Basin Stormwater Improvements | Construction of a 3. 5-acre wet detention pond to treat runoff from mixed use lands prior to discharge to the lagoon. | Wet Detention Pond | Completed | 2014 | 317 | 1.156 | A | 882 | $2,024,000 | $8,000 | DEP/ Brevard County/ City | DEP - $681,563/ County - $141,655/ City - $1,314,625 | S0338 | Structural | 2013 | North Indian River Lagoon | 28.603767 | -80.822008 | 2012 | Wet Detention Effciency Calculation and TA | yes | 127.5877 | 979.9223
5981 | City of Titusville | North IRL | A | IR1-5 | 0.35 | 0.47 | 0.0072533 | 9.8584 | 1.4481 | 0.071506 | 0.010503 | 1200 | Residential, Medium Density-Two-five dwellingunits per acre | TV-04 | St. Johns Basin Stormwater Improvements | 955.9175 | City of Titusville | DEP/ SJRWMD | St. Johns Basin Stormwater Improvements | Construction of a 3. 5-acre wet detention pond to treat runoff from mixed use lands prior to discharge to the lagoon. | Wet Detention Pond | Completed | 2014 | 317 | 1.156 | A | 882 | $2,024,000 | $8,000 | DEP/ Brevard County/ City | DEP - $681,563/ County - $141,655/ City - $1,314,625 | S0338 | Structural | 2013 | North Indian River Lagoon | 28.603767 | -80.822008 | 2012 | Wet Detention Effciency Calculation and TA | yes | 32.2846 | 29.353
5982 | City of Titusville | North IRL | A | IR1-5 | 0.35 | 0.47 | 0.10583 | 9.8584 | 1.4481 | 1.0433 | 0.15325 | 1210 | Fixed Single Family Units | TV-04 | St. Johns Basin Stormwater Improvements | 955.9175 | City of Titusville | DEP/ SJRWMD | St. Johns Basin Stormwater Improvements | Construction of a 3. 5-acre wet detention pond to treat runoff from mixed use lands prior to discharge to the lagoon. | Wet Detention Pond | Completed | 2014 | 317 | 1.156 | A | 882 | $2,024,000 | $8,000 | DEP/ Brevard County/ City | DEP - $681,563/ County - $141,655/ City - $1,314,625 | S0338 | Structural | 2013 | North Indian River Lagoon | 28.603767 | -80.822008 | 2012 | Wet Detention Effciency Calculation and TA | yes | 85.4635 | 428.2789
5983 | City of Titusville | North IRL | A | IR1-5 | 0.35 | 0.47 | 0.087393 | 9.8584 | 1.4481 | 0.86156 | 0.12655 | 1210 | Fixed Single Family Units | TV-04 | St. Johns Basin Stormwater Improvements | 955.9175 | City of Titusville | DEP/ SJRWMD | St. Johns Basin Stormwater Improvements | Construction of a 3. 5-acre wet detention pond to treat runoff from mixed use lands prior to discharge to the lagoon. | Wet Detention Pond | Completed | 2014 | 317 | 1.156 | A | 882 | $2,024,000 | $8,000 | DEP/ Brevard County/ City | DEP - $681,563/ County - $141,655/ City - $1,314,625 | S0338 | Structural | 2013 | North Indian River Lagoon | 28.603767 | -80.822008 | 2012 | Wet Detention Effciency Calculation and TA | yes | 76.6345 | 353.6686
5984 | City of Titusville | North IRL | A | IR1-5 | 0.35 | 0.47 | 0.18317 | 9.8039 | 1.4402 | 1.7958 | 0.2638 | 1200 | Residential, Medium Density-Two-five dwellingunits per acre | TV-04 | St. Johns Basin Stormwater Improvements | 955.9175 | City of Titusville | DEP/ SJRWMD | St. Johns Basin Stormwater Improvements | Construction of a 3. 5-acre wet detention pond to treat runoff from mixed use lands prior to discharge to the lagoon. | Wet Detention Pond | Completed | 2014 | 317 | 1.156 | A | 882 | $2,024,000 | $8,000 | DEP/ Brevard County/ City | DEP - $681,563/ County - $141,655/ City - $1,314,625 | S0338 | Structural | 2013 | North Indian River Lagoon | 28.603767 | -80.822008 | 2012 | Wet Detention Effciency Calculation and TA | yes | 129.6655 | 741.2711
5985 | City of Titusville | North IRL | A | IR1-5 | 0.35 | 0.47 | 0.0010292 | 9.8039 | 1.4402 | 0.01009 | 0.0014822 | 1210 | Fixed Single Family Units | TV-04 | St. Johns Basin Stormwater Improvements | 955.9175 | City of Titusville | DEP/ SJRWMD | St. Johns Basin Stormwater Improvements | Construction of a 3. 5-acre wet detention pond to treat runoff from mixed use lands prior to discharge to the lagoon. | Wet Detention Pond | Completed | 2014 | 317 | 1.156 | A | 882 | $2,024,000 | $8,000 | DEP/ Brevard County/ City | DEP - $681,563/ County - $141,655/ City - $1,314,625 | S0338 | Structural | 2013 | North Indian River Lagoon | 28.603767 | -80.822008 | 2012 | Wet Detention Effciency Calculation and TA | yes | 9.5588 | 4.1649
5986 | City of Titusville | North IRL | A | IR1-5 | 0.35 | 0.47 | 0.12291 | 9.8039 | 1.4402 | 1.205 | 0.17701 | 1210 | Fixed Single Family Units | TV-04 | St. Johns Basin Stormwater Improvements | 955.9175 | City of Titusville | DEP/ SJRWMD | St. Johns Basin Stormwater Improvements | Construction of a 3. 5-acre wet detention pond to treat runoff from mixed use lands prior to discharge to the lagoon. | Wet Detention Pond | Completed | 2014 | 317 | 1.156 | A | 882 | $2,024,000 | $8,000 | DEP/ Brevard County/ City | DEP - $681,563/ County - $141,655/ City - $1,314,625 | S0338 | Structural | 2013 | North Indian River Lagoon | 28.603767 | -80.822008 | 2012 | Wet Detention Effciency Calculation and TA | yes | 93.4365 | 497.3815
5987 | City of Titusville | North IRL | A | IR1-5 | 0.35 | 0.47 | 0.19364 | 9.8039 | 1.4402 | 1.8984 | 0.27887 | 1210 | Fixed Single Family Units | TV-04 | St. Johns Basin Stormwater Improvements | 955.9175 | City of Titusville | DEP/ SJRWMD | St. Johns Basin Stormwater Improvements | Construction of a 3. 5-acre wet detention pond to treat runoff from mixed use lands prior to discharge to the lagoon. | Wet Detention Pond | Completed | 2014 | 317 | 1.156 | A | 882 | $2,024,000 | $8,000 | DEP/ Brevard County/ City | DEP - $681,563/ County - $141,655/ City - $1,314,625 | S0338 | Structural | 2013 | North Indian River Lagoon | 28.603767 | -80.822008 | 2012 | Wet Detention Effciency Calculation and TA | yes | 112.8981 | 783.6257
5988 | City of Titusville | North IRL | A | IR1-5 | 0.35 | 0.47 | 0.11702 | 9.8039 | 1.4402 | 1.1472 | 0.16853 | 1210 | Fixed Single Family Units | TV-04 | St. Johns Basin Stormwater Improvements | 955.9175 | City of Titusville | DEP/ SJRWMD | St. Johns Basin Stormwater Improvements | Construction of a 3. 5-acre wet detention pond to treat runoff from mixed use lands prior to discharge to the lagoon. | Wet Detention Pond | Completed | 2014 | 317 | 1.156 | A | 882 | $2,024,000 | $8,000 | DEP/ Brevard County/ City | DEP - $681,563/ County - $141,655/ City - $1,314,625 | S0338 | Structural | 2013 | North Indian River Lagoon | 28.603767 | -80.822008 | 2012 | Wet Detention Effciency Calculation and TA | yes | 90.2244 | 473.5567
5989 | City of Titusville | North IRL | A | IR1-5 | 0.35 | 0.47 | 0.43755 | 12.476 | 1.6456 | 5.4589 | 0.72004 | 1400 | Commercial and Services | TV-04 | St. Johns Basin Stormwater Improvements | 955.9175 | City of Titusville | DEP/ SJRWMD | St. Johns Basin Stormwater Improvements | Construction of a 3. 5-acre wet detention pond to treat runoff from mixed use lands prior to discharge to the lagoon. | Wet Detention Pond | Completed | 2014 | 317 | 1.156 | A | 882 | $2,024,000 | $8,000 | DEP/ Brevard County/ City | DEP - $681,563/ County - $141,655/ City - $1,314,625 | S0338 | Structural | 2013 | North Indian River Lagoon | 28.603767 | -80.822008 | 2012 | Wet Detention Effciency Calculation and TA | yes | 200.1562 | 1770.7138
5990 | City of Titusville | North IRL | A | IR1-5 | 0.35 | 0.47 | 0.18021 | 12.476 | 1.6456 | 2.2483 | 0.29656 | 1410 | Retail Sales and Services | TV-04 | St. Johns Basin Stormwater Improvements | 955.9175 | City of Titusville | DEP/ SJRWMD | St. Johns Basin Stormwater Improvements | Construction of a 3. 5-acre wet detention pond to treat runoff from mixed use lands prior to discharge to the lagoon. | Wet Detention Pond | Completed | 2014 | 317 | 1.156 | A | 882 | $2,024,000 | $8,000 | DEP/ Brevard County/ City | DEP - $681,563/ County - $141,655/ City - $1,314,625 | S0338 | Structural | 2013 | North Indian River Lagoon | 28.603767 | -80.822008 | 2012 | Wet Detention Effciency Calculation and TA | yes | 109.9771 | 729.2862
5991 | City of Titusville | North IRL | A | IR1-5 | 0.35 | 0.47 | 0.25745 | 10.7711 | 1.9765 | 2.773 | 0.50883 | 1300 | Residential, High Density | TV-04 | St. Johns Basin Stormwater Improvements | 955.9175 | City of Titusville | DEP/ SJRWMD | St. Johns Basin Stormwater Improvements | Construction of a 3. 5-acre wet detention pond to treat runoff from mixed use lands prior to discharge to the lagoon. | Wet Detention Pond | Completed | 2014 | 317 | 1.156 | A | 882 | $2,024,000 | $8,000 | DEP/ Brevard County/ City | DEP - $681,563/ County - $141,655/ City - $1,314,625 | S0338 | Structural | 2013 | North Indian River Lagoon | 28.603767 | -80.822008 | 2012 | Wet Detention Effciency Calculation and TA | yes | 141.0234 | 1041.8433
5992 | City of Titusville | North IRL | A | IR1-5 | 0.35 | 0.47 | 0.0095257 | 10.7711 | 1.9765 | 0.1026 | 0.018827 | 1700 | Institutional (Educational,religious,health and military facilities) | TV-04 | St. Johns Basin Stormwater Improvements | 955.9175 | City of Titusville | DEP/ SJRWMD | St. Johns Basin Stormwater Improvements | Construction of a 3. 5-acre wet detention pond to treat runoff from mixed use lands prior to discharge to the lagoon. | Wet Detention Pond | Completed | 2014 | 317 | 1.156 | A | 882 | $2,024,000 | $8,000 | DEP/ Brevard County/ City | DEP - $681,563/ County - $141,655/ City - $1,314,625 | S0338 | Structural | 2013 | North Indian River Lagoon | 28.603767 | -80.822008 | 2012 | Wet Detention Effciency Calculation and TA | yes | 25.0604 | 38.5491
5993 | City of Titusville | North IRL | A | IR1-5 | 0.35 | 0.47 | 0.17377 | 10.7711 | 1.9765 | 1.8717 | 0.34346 | 1300 | Residential, High Density | TV-04 | St. Johns Basin Stormwater Improvements | 955.9175 | City of Titusville | DEP/ SJRWMD | St. Johns Basin Stormwater Improvements | Construction of a 3. 5-acre wet detention pond to treat runoff from mixed use lands prior to discharge to the lagoon. | Wet Detention Pond | Completed | 2014 | 317 | 1.156 | A | 882 | $2,024,000 | $8,000 | DEP/ Brevard County/ City | DEP - $681,563/ County - $141,655/ City - $1,314,625 | S0338 | Structural | 2013 | North Indian River Lagoon | 28.603767 | -80.822008 | 2012 | Wet Detention Effciency Calculation and TA | yes | 106.9751 | 703.2369
5994 | City of Titusville | North IRL | A | IR1-5 | 0.35 | 0.47 | 0.17702 | 10.7711 | 1.9765 | 1.9067 | 0.34987 | 1750 | Governmental | TV-04 | St. Johns Basin Stormwater Improvements | 955.9175 | City of Titusville | DEP/ SJRWMD | St. Johns Basin Stormwater Improvements | Construction of a 3. 5-acre wet detention pond to treat runoff from mixed use lands prior to discharge to the lagoon. | Wet Detention Pond | Completed | 2014 | 317 | 1.156 | A | 882 | $2,024,000 | $8,000 | DEP/ Brevard County/ City | DEP - $681,563/ County - $141,655/ City - $1,314,625 | S0338 | Structural | 2013 | North Indian River Lagoon | 28.603767 | -80.822008 | 2012 | Wet Detention Effciency Calculation and TA | yes | 153.8948 | 716.3707
5995 | City of Titusville | North IRL | A | IR1-5 | 0.35 | 0.47 | 0.21773 | 10.0482 | 1.5407 | 2.1878 | 0.33546 | 1200 | Residential, Medium Density-Two-five dwellingunits per acre | TV-04 | St. Johns Basin Stormwater Improvements | 955.9175 | City of Titusville | DEP/ SJRWMD | St. Johns Basin Stormwater Improvements | Construction of a 3. 5-acre wet detention pond to treat runoff from mixed use lands prior to discharge to the lagoon. | Wet Detention Pond | Completed | 2014 | 317 | 1.156 | A | 882 | $2,024,000 | $8,000 | DEP/ Brevard County/ City | DEP - $681,563/ County - $141,655/ City - $1,314,625 | S0338 | Structural | 2013 | North Indian River Lagoon | 28.603767 | -80.822008 | 2012 | Wet Detention Effciency Calculation and TA | yes | 138.5728 | 881.1215
5996 | City of Titusville | North IRL | A | IR1-5 | 0.35 | 0.47 | 0.050106 | 10.0482 | 1.5407 | 0.50347 | 0.077198 | 1330 | Residential, High density; Multiple Dwelling Units, Low Rise <Two stories or less> | TV-04 | St. Johns Basin Stormwater Improvements | 955.9175 | City of Titusville | DEP/ SJRWMD | St. Johns Basin Stormwater Improvements | Construction of a 3. 5-acre wet detention pond to treat runoff from mixed use lands prior to discharge to the lagoon. | Wet Detention Pond | Completed | 2014 | 317 | 1.156 | A | 882 | $2,024,000 | $8,000 | DEP/ Brevard County/ City | DEP - $681,563/ County - $141,655/ City - $1,314,625 | S0338 | Structural | 2013 | North Indian River Lagoon | 28.603767 | -80.822008 | 2012 | Wet Detention Effciency Calculation and TA | yes | 78.1463 | 202.7707
5997 | City of Titusville | North IRL | A | IR1-5 | 0.35 | 0.47 | 0.027399 | 10.0482 | 1.5407 | 0.27531 | 0.042214 | 1330 | Residential, High density; Multiple Dwelling Units, Low Rise <Two stories or less> | TV-04 | St. Johns Basin Stormwater Improvements | 955.9175 | City of Titusville | DEP/ SJRWMD | St. Johns Basin Stormwater Improvements | Construction of a 3. 5-acre wet detention pond to treat runoff from mixed use lands prior to discharge to the lagoon. | Wet Detention Pond | Completed | 2014 | 317 | 1.156 | A | 882 | $2,024,000 | $8,000 | DEP/ Brevard County/ City | DEP - $681,563/ County - $141,655/ City - $1,314,625 | S0338 | Structural | 2013 | North Indian River Lagoon | 28.603767 | -80.822008 | 2012 | Wet Detention Effciency Calculation and TA | yes | 46.1552 | 110.8793
5998 | City of Titusville | North IRL | A | IR1-5 | 0.35 | 0.47 | 0.011557 | 10.0482 | 1.5407 | 0.11613 | 0.017807 | 1210 | Fixed Single Family Units | TV-04 | St. Johns Basin Stormwater Improvements | 955.9175 | City of Titusville | DEP/ SJRWMD | St. Johns Basin Stormwater Improvements | Construction of a 3. 5-acre wet detention pond to treat runoff from mixed use lands prior to discharge to the lagoon. | Wet Detention Pond | Completed | 2014 | 317 | 1.156 | A | 882 | $2,024,000 | $8,000 | DEP/ Brevard County/ City | DEP - $681,563/ County - $141,655/ City - $1,314,625 | S0338 | Structural | 2013 | North Indian River Lagoon | 28.603767 | -80.822008 | 2012 | Wet Detention Effciency Calculation and TA | yes | 65.7603 | 46.7712
5999 | City of Titusville | North IRL | A | IR1-5 | 0.35 | 0.47 | 0.19716 | 10.0482 | 1.5407 | 1.9811 | 0.30377 | 1210 | Fixed Single Family Units | TV-04 | St. Johns Basin Stormwater Improvements | 955.9175 | City of Titusville | DEP/ SJRWMD | St. Johns Basin Stormwater Improvements | Construction of a 3. 5-acre wet detention pond to treat runoff from mixed use lands prior to discharge to the lagoon. | Wet Detention Pond | Completed | 2014 | 317 | 1.156 | A | 882 | $2,024,000 | $8,000 | DEP/ Brevard County/ City | DEP - $681,563/ County - $141,655/ City - $1,314,625 | S0338 | Structural | 2013 | North Indian River Lagoon | 28.603767 | -80.822008 | 2012 | Wet Detention Effciency Calculation and TA | yes | 113.2417 | 797.8907
6000 | City of Titusville | North IRL | A | IR1-5 | 0.35 | 0.47 | 0.11381 | 10.0482 | 1.5407 | 1.1436 | 0.17535 | 1210 | Fixed Single Family Units | TV-04 | St. Johns Basin Stormwater Improvements | 955.9175 | City of Titusville | DEP/ SJRWMD | St. Johns Basin Stormwater Improvements | Construction of a 3. 5-acre wet detention pond to treat runoff from mixed use lands prior to discharge to the lagoon. | Wet Detention Pond | Completed | 2014 | 317 | 1.156 | A | 882 | $2,024,000 | $8,000 | DEP/ Brevard County/ City | DEP - $681,563/ County - $141,655/ City - $1,314,625 | S0338 | Structural | 2013 | North Indian River Lagoon | 28.603767 | -80.822008 | 2012 | Wet Detention Effciency Calculation and TA | yes | 87.1981 | 460.5667
6001 | City of Titusville | North IRL | A | IR1-5 | 0.35 | 0.47 | 0.21504 | 9.8362 | 1.4449 | 2.1152 | 0.31071 | 1200 | Residential, Medium Density-Two-five dwellingunits per acre | TV-04 | St. Johns Basin Stormwater Improvements | 955.9175 | City of Titusville | DEP/ SJRWMD | St. Johns Basin Stormwater Improvements | Construction of a 3. 5-acre wet detention pond to treat runoff from mixed use lands prior to discharge to the lagoon. | Wet Detention Pond | Completed | 2014 | 317 | 1.156 | A | 882 | $2,024,000 | $8,000 | DEP/ Brevard County/ City | DEP - $681,563/ County - $141,655/ City - $1,314,625 | S0338 | Structural | 2013 | North Indian River Lagoon | 28.603767 | -80.822008 | 2012 | Wet Detention Effciency Calculation and TA | yes | 184.4694 | 870.2545
6002 | City of Titusville | North IRL | A | IR1-5 | 0.35 | 0.47 | 0.31392 | 9.8362 | 1.4449 | 3.0878 | 0.45357 | 1210 | Fixed Single Family Units | TV-04 | St. Johns Basin Stormwater Improvements | 955.9175 | City of Titusville | DEP/ SJRWMD | St. Johns Basin Stormwater Improvements | Construction of a 3. 5-acre wet detention pond to treat runoff from mixed use lands prior to discharge to the lagoon. | Wet Detention Pond | Completed | 2014 | 317 | 1.156 | A | 882 | $2,024,000 | $8,000 | DEP/ Brevard County/ City | DEP - $681,563/ County - $141,655/ City - $1,314,625 | S0338 | Structural | 2013 | North Indian River Lagoon | 28.603767 | -80.822008 | 2012 | Wet Detention Effciency Calculation and TA | yes | 144.7641 | 1270.388
6003 | City of Titusville | North IRL | A | IR1-5 | 0.35 | 0.47 | 0.088799 | 9.8362 | 1.4449 | 0.87345 | 0.1283 | 1210 | Fixed Single Family Units | TV-04 | St. Johns Basin Stormwater Improvements | 955.9175 | City of Titusville | DEP/ SJRWMD | St. Johns Basin Stormwater Improvements | Construction of a 3. 5-acre wet detention pond to treat runoff from mixed use lands prior to discharge to the lagoon. | Wet Detention Pond | Completed | 2014 | 317 | 1.156 | A | 882 | $2,024,000 | $8,000 | DEP/ Brevard County/ City | DEP - $681,563/ County - $141,655/ City - $1,314,625 | S0338 | Structural | 2013 | North Indian River Lagoon | 28.603767 | -80.822008 | 2012 | Wet Detention Effciency Calculation and TA | yes | 84.6202 | 359.3575
6004 | City of Titusville | North IRL | A | IR1-5 | 0.35 | 0.47 | 0.41989 | 9.8032 | 1.4401 | 4.1163 | 0.60468 | 1200 | Residential, Medium Density-Two-five dwellingunits per acre | TV-04 | St. Johns Basin Stormwater Improvements | 955.9175 | City of Titusville | DEP/ SJRWMD | St. Johns Basin Stormwater Improvements | Construction of a 3. 5-acre wet detention pond to treat runoff from mixed use lands prior to discharge to the lagoon. | Wet Detention Pond | Completed | 2014 | 317 | 1.156 | A | 882 | $2,024,000 | $8,000 | DEP/ Brevard County/ City | DEP - $681,563/ County - $141,655/ City - $1,314,625 | S0338 | Structural | 2013 | North Indian River Lagoon | 28.603767 | -80.822008 | 2012 | Wet Detention Effciency Calculation and TA | yes | 180.8753 | 1699.222
6005 | City of Titusville | North IRL | A | IR1-5 | 0.35 | 0.47 | 0.032666 | 9.8032 | 1.4401 | 0.32024 | 0.047043 | 1210 | Fixed Single Family Units | TV-04 | St. Johns Basin Stormwater Improvements | 955.9175 | City of Titusville | DEP/ SJRWMD | St. Johns Basin Stormwater Improvements | Construction of a 3. 5-acre wet detention pond to treat runoff from mixed use lands prior to discharge to the lagoon. | Wet Detention Pond | Completed | 2014 | 317 | 1.156 | A | 882 | $2,024,000 | $8,000 | DEP/ Brevard County/ City | DEP - $681,563/ County - $141,655/ City - $1,314,625 | S0338 | Structural | 2013 | North Indian River Lagoon | 28.603767 | -80.822008 | 2012 | Wet Detention Effciency Calculation and TA | yes | 47.3392 | 132.1963
6006 | City of Titusville | North IRL | A | IR1-5 | 0.35 | 0.47 | 0.053496 | 9.8032 | 1.4401 | 0.52443 | 0.077039 | 1210 | Fixed Single Family Units | TV-04 | St. Johns Basin Stormwater Improvements | 955.9175 | City of Titusville | DEP/ SJRWMD | St. Johns Basin Stormwater Improvements | Construction of a 3. 5-acre wet detention pond to treat runoff from mixed use lands prior to discharge to the lagoon. | Wet Detention Pond | Completed | 2014 | 317 | 1.156 | A | 882 | $2,024,000 | $8,000 | DEP/ Brevard County/ City | DEP - $681,563/ County - $141,655/ City - $1,314,625 | S0338 | Structural | 2013 | North Indian River Lagoon | 28.603767 | -80.822008 | 2012 | Wet Detention Effciency Calculation and TA | yes | 65.045 | 216.489
6007 | City of Titusville | North IRL | A | IR1-5 | 0.35 | 0.47 | 0.082721 | 9.8032 | 1.4401 | 0.81093 | 0.11913 | 1210 | Fixed Single Family Units | TV-04 | St. Johns Basin Stormwater Improvements | 955.9175 | City of Titusville | DEP/ SJRWMD | St. Johns Basin Stormwater Improvements | Construction of a 3. 5-acre wet detention pond to treat runoff from mixed use lands prior to discharge to the lagoon. | Wet Detention Pond | Completed | 2014 | 317 | 1.156 | A | 882 | $2,024,000 | $8,000 | DEP/ Brevard County/ City | DEP - $681,563/ County - $141,655/ City - $1,314,625 | S0338 | Structural | 2013 | North Indian River Lagoon | 28.603767 | -80.822008 | 2012 | Wet Detention Effciency Calculation and TA | yes | 76.6737 | 334.7587
6008 | City of Titusville | North IRL | A | IR1-5 | 0.35 | 0.47 | 0.028994 | 9.8032 | 1.4401 | 0.28423 | 0.041754 | 1210 | Fixed Single Family Units | TV-04 | St. Johns Basin Stormwater Improvements | 955.9175 | City of Titusville | DEP/ SJRWMD | St. Johns Basin Stormwater Improvements | Construction of a 3. 5-acre wet detention pond to treat runoff from mixed use lands prior to discharge to the lagoon. | Wet Detention Pond | Completed | 2014 | 317 | 1.156 | A | 882 | $2,024,000 | $8,000 | DEP/ Brevard County/ City | DEP - $681,563/ County - $141,655/ City - $1,314,625 | S0338 | Structural | 2013 | North Indian River Lagoon | 28.603767 | -80.822008 | 2012 | Wet Detention Effciency Calculation and TA | yes | 43.6383 | 117.334
6009 | City of Titusville | North IRL | A | IR1-5 | 0.35 | 0.47 | 0.0049111 | 9.8994 | 1.4675 | 0.048617 | 0.0072073 | 1210 | Fixed Single Family Units | TV-04 | St. Johns Basin Stormwater Improvements | 955.9175 | City of Titusville | DEP/ SJRWMD | St. Johns Basin Stormwater Improvements | Construction of a 3. 5-acre wet detention pond to treat runoff from mixed use lands prior to discharge to the lagoon. | Wet Detention Pond | Completed | 2014 | 317 | 1.156 | A | 882 | $2,024,000 | $8,000 | DEP/ Brevard County/ City | DEP - $681,563/ County - $141,655/ City - $1,314,625 | S0338 | Structural | 2013 | North Indian River Lagoon | 28.603767 | -80.822008 | 2012 | Wet Detention Effciency Calculation and TA | yes | 20.0234 | 19.8747
6010 | City of Titusville | North IRL | A | IR1-5 | 0.35 | 0.47 | 0.02771 | 9.8994 | 1.4675 | 0.27431 | 0.040665 | 1210 | Fixed Single Family Units | TV-04 | St. Johns Basin Stormwater Improvements | 955.9175 | City of Titusville | DEP/ SJRWMD | St. Johns Basin Stormwater Improvements | Construction of a 3. 5-acre wet detention pond to treat runoff from mixed use lands prior to discharge to the lagoon. | Wet Detention Pond | Completed | 2014 | 317 | 1.156 | A | 882 | $2,024,000 | $8,000 | DEP/ Brevard County/ City | DEP - $681,563/ County - $141,655/ City - $1,314,625 | S0338 | Structural | 2013 | North Indian River Lagoon | 28.603767 | -80.822008 | 2012 | Wet Detention Effciency Calculation and TA | yes | 66.8236 | 112.1375
6011 | City of Titusville | North IRL | A | IR1-5 | 0.35 | 0.47 | 0.016094 | 9.8994 | 1.4675 | 0.15932 | 0.023619 | 1300 | Residential, High Density | TV-04 | St. Johns Basin Stormwater Improvements | 955.9175 | City of Titusville | DEP/ SJRWMD | St. Johns Basin Stormwater Improvements | Construction of a 3. 5-acre wet detention pond to treat runoff from mixed use lands prior to discharge to the lagoon. | Wet Detention Pond | Completed | 2014 | 317 | 1.156 | A | 882 | $2,024,000 | $8,000 | DEP/ Brevard County/ City | DEP - $681,563/ County - $141,655/ City - $1,314,625 | S0338 | Structural | 2013 | North Indian River Lagoon | 28.603767 | -80.822008 | 2012 | Wet Detention Effciency Calculation and TA | yes | 36.1943 | 65.1313
6012 | City of Titusville | North IRL | A | IR1-5 | 0.35 | 0.47 | 0.56905 | 9.8994 | 1.4675 | 5.6332 | 0.8351 | 1210 | Fixed Single Family Units | TV-04 | St. Johns Basin Stormwater Improvements | 955.9175 | City of Titusville | DEP/ SJRWMD | St. Johns Basin Stormwater Improvements | Construction of a 3. 5-acre wet detention pond to treat runoff from mixed use lands prior to discharge to the lagoon. | Wet Detention Pond | Completed | 2014 | 317 | 1.156 | A | 882 | $2,024,000 | $8,000 | DEP/ Brevard County/ City | DEP - $681,563/ County - $141,655/ City - $1,314,625 | S0338 | Structural | 2013 | North Indian River Lagoon | 28.603767 | -80.822008 | 2012 | Wet Detention Effciency Calculation and TA | yes | 192.2666 | 2302.8565
6013 | Natural Lands | North IRL | A | IR1-5 | 0.35 | 0.47 | 0.59812 | 5.5169 | 0.48767 | 3.2998 | 0.29169 | 6170 | Mixed wetland hardwoods | TV-04 | St. Johns Basin Stormwater Improvements | 955.9175 | City of Titusville | DEP/ SJRWMD | St. Johns Basin Stormwater Improvements | Construction of a 3. 5-acre wet detention pond to treat runoff from mixed use lands prior to discharge to the lagoon. | Wet Detention Pond | Completed | 2014 | 317 | 1.156 | A | 882 | $2,024,000 | $8,000 | DEP/ Brevard County/ City | DEP - $681,563/ County - $141,655/ City - $1,314,625 | S0338 | Structural | 2013 | North Indian River Lagoon | 28.603767 | -80.822008 | 2012 | Wet Detention Effciency Calculation and TA | yes | 219.0925 | 2420.5142
6014 | Natural Lands | North IRL | A | IR1-5 | 0.35 | 0.47 | 0.019641 | 5.5169 | 0.48767 | 0.10836 | 0.0095786 | 6460 | Mixed scrub-shrub wetland | TV-04 | St. Johns Basin Stormwater Improvements | 955.9175 | City of Titusville | DEP/ SJRWMD | St. Johns Basin Stormwater Improvements | Construction of a 3. 5-acre wet detention pond to treat runoff from mixed use lands prior to discharge to the lagoon. | Wet Detention Pond | Completed | 2014 | 317 | 1.156 | A | 882 | $2,024,000 | $8,000 | DEP/ Brevard County/ City | DEP - $681,563/ County - $141,655/ City - $1,314,625 | S0338 | Structural | 2013 | North Indian River Lagoon | 28.603767 | -80.822008 | 2012 | Wet Detention Effciency Calculation and TA | yes | 42.2902 | 79.4858
6015 | Natural Lands | North IRL | A | IR1-5 | 0.35 | 0.47 | 0.24237 | 5.4948 | 0.48463 | 1.3318 | 0.11746 | 6170 | Mixed wetland hardwoods | TV-04 | St. Johns Basin Stormwater Improvements | 955.9175 | City of Titusville | DEP/ SJRWMD | St. Johns Basin Stormwater Improvements | Construction of a 3. 5-acre wet detention pond to treat runoff from mixed use lands prior to discharge to the lagoon. | Wet Detention Pond | Completed | 2014 | 317 | 1.156 | A | 882 | $2,024,000 | $8,000 | DEP/ Brevard County/ City | DEP - $681,563/ County - $141,655/ City - $1,314,625 | S0338 | Structural | 2013 | North Indian River Lagoon | 28.603767 | -80.822008 | 2012 | Wet Detention Effciency Calculation and TA | yes | 160.3631 | 980.8543
6016 | Natural Lands | North IRL | A | IR1-5 | 0.35 | 0.47 | 0.37539 | 5.4948 | 0.48463 | 2.0627 | 0.18193 | 6460 | Mixed scrub-shrub wetland | TV-04 | St. Johns Basin Stormwater Improvements | 955.9175 | City of Titusville | DEP/ SJRWMD | St. Johns Basin Stormwater Improvements | Construction of a 3. 5-acre wet detention pond to treat runoff from mixed use lands prior to discharge to the lagoon. | Wet Detention Pond | Completed | 2014 | 317 | 1.156 | A | 882 | $2,024,000 | $8,000 | DEP/ Brevard County/ City | DEP - $681,563/ County - $141,655/ City - $1,314,625 | S0338 | Structural | 2013 | North Indian River Lagoon | 28.603767 | -80.822008 | 2012 | Wet Detention Effciency Calculation and TA | yes | 164.2856 | 1519.1457
6017 | Natural Lands | North IRL | A | IR1-5 | 0.35 | 0.47 | 0.61746 | 3.5908 | 0.11931 | 2.2172 | 0.07367 | 4110 | Pine flatwoods | TV-04 | St. Johns Basin Stormwater Improvements | 955.9175 | City of Titusville | DEP/ SJRWMD | St. Johns Basin Stormwater Improvements | Construction of a 3. 5-acre wet detention pond to treat runoff from mixed use lands prior to discharge to the lagoon. | Wet Detention Pond | Completed | 2014 | 317 | 1.156 | A | 882 | $2,024,000 | $8,000 | DEP/ Brevard County/ City | DEP - $681,563/ County - $141,655/ City - $1,314,625 | S0338 | Structural | 2013 | North Indian River Lagoon | 28.603767 | -80.822008 | 2012 | Wet Detention Effciency Calculation and TA | yes | 199.148 | 2498.7857
6018 | Natural Lands | North IRL | A | IR1-5 | 0.35 | 0.47 | 0.00030005 | 3.5908 | 0.11931 | 0.0010774 | 3.5799e-05 | 6410 | Freshwater marshes | TV-04 | St. Johns Basin Stormwater Improvements | 955.9175 | City of Titusville | DEP/ SJRWMD | St. Johns Basin Stormwater Improvements | Construction of a 3. 5-acre wet detention pond to treat runoff from mixed use lands prior to discharge to the lagoon. | Wet Detention Pond | Completed | 2014 | 317 | 1.156 | A | 882 | $2,024,000 | $8,000 | DEP/ Brevard County/ City | DEP - $681,563/ County - $141,655/ City - $1,314,625 | S0338 | Structural | 2013 | North Indian River Lagoon | 28.603767 | -80.822008 | 2012 | Wet Detention Effciency Calculation and TA | yes | 5.7007 | 1.2143
6019 | City of Titusville | North IRL | A | IR1-5 | 0.35 | 0.47 | 0.052438 | 12.2593 | 1.6191 | 0.64286 | 0.0849 | 1400 | Commercial and Services | TV-04 | St. Johns Basin Stormwater Improvements | 955.9175 | City of Titusville | DEP/ SJRWMD | St. Johns Basin Stormwater Improvements | Construction of a 3. 5-acre wet detention pond to treat runoff from mixed use lands prior to discharge to the lagoon. | Wet Detention Pond | Completed | 2014 | 317 | 1.156 | A | 882 | $2,024,000 | $8,000 | DEP/ Brevard County/ City | DEP - $681,563/ County - $141,655/ City - $1,314,625 | S0338 | Structural | 2013 | North Indian River Lagoon | 28.603767 | -80.822008 | 2012 | Wet Detention Effciency Calculation and TA | yes | 184.0265 | 212.2101
6020 | City of Titusville | North IRL | A | IR1-5 | 0.35 | 0.47 | 0.0015029 | 12.2593 | 1.6191 | 0.018425 | 0.0024333 | 1420 | Wholesale Sales and Services <Excluding warehouses associated with industrial use> | TV-04 | St. Johns Basin Stormwater Improvements | 955.9175 | City of Titusville | DEP/ SJRWMD | St. Johns Basin Stormwater Improvements | Construction of a 3. 5-acre wet detention pond to treat runoff from mixed use lands prior to discharge to the lagoon. | Wet Detention Pond | Completed | 2014 | 317 | 1.156 | A | 882 | $2,024,000 | $8,000 | DEP/ Brevard County/ City | DEP - $681,563/ County - $141,655/ City - $1,314,625 | S0338 | Structural | 2013 | North Indian River Lagoon | 28.603767 | -80.822008 | 2012 | Wet Detention Effciency Calculation and TA | yes | 13.103 | 6.0822
6021 | City of Titusville | North IRL | A | IR1-5 | 0.35 | 0.47 | 0.36407 | 12.2593 | 1.6191 | 4.4633 | 0.58945 | 1450 | Tourist Services | TV-04 | St. Johns Basin Stormwater Improvements | 955.9175 | City of Titusville | DEP/ SJRWMD | St. Johns Basin Stormwater Improvements | Construction of a 3. 5-acre wet detention pond to treat runoff from mixed use lands prior to discharge to the lagoon. | Wet Detention Pond | Completed | 2014 | 317 | 1.156 | A | 882 | $2,024,000 | $8,000 | DEP/ Brevard County/ City | DEP - $681,563/ County - $141,655/ City - $1,314,625 | S0338 | Structural | 2013 | North Indian River Lagoon | 28.603767 | -80.822008 | 2012 | Wet Detention Effciency Calculation and TA | yes | 158.937 | 1473.3515
6022 | City of Titusville | North IRL | A | IR1-5 | 0.35 | 0.47 | 0.01473 | 12.2593 | 1.6191 | 0.18059 | 0.023849 | 1410 | Retail Sales and Services | TV-04 | St. Johns Basin Stormwater Improvements | 955.9175 | City of Titusville | DEP/ SJRWMD | St. Johns Basin Stormwater Improvements | Construction of a 3. 5-acre wet detention pond to treat runoff from mixed use lands prior to discharge to the lagoon. | Wet Detention Pond | Completed | 2014 | 317 | 1.156 | A | 882 | $2,024,000 | $8,000 | DEP/ Brevard County/ City | DEP - $681,563/ County - $141,655/ City - $1,314,625 | S0338 | Structural | 2013 | North Indian River Lagoon | 28.603767 | -80.822008 | 2012 | Wet Detention Effciency Calculation and TA | yes | 34.5783 | 59.6121
6023 | City of Titusville | North IRL | A | IR1-5 | 0.35 | 0.47 | 0.00071187 | 8.8439 | 1.1794 | 0.0062956 | 0.00083957 | 1200 | Residential, Medium Density-Two-five dwellingunits per acre | TV-04 | St. Johns Basin Stormwater Improvements | 955.9175 | City of Titusville | DEP/ SJRWMD | St. Johns Basin Stormwater Improvements | Construction of a 3. 5-acre wet detention pond to treat runoff from mixed use lands prior to discharge to the lagoon. | Wet Detention Pond | Completed | 2014 | 317 | 1.156 | A | 882 | $2,024,000 | $8,000 | DEP/ Brevard County/ City | DEP - $681,563/ County - $141,655/ City - $1,314,625 | S0338 | Structural | 2013 | North Indian River Lagoon | 28.603767 | -80.822008 | 2012 | Wet Detention Effciency Calculation and TA | yes | 31.183 | 2.8808
6024 | City of Titusville | North IRL | A | IR1-5 | 0.35 | 0.47 | 0.066036 | 8.8439 | 1.1794 | 0.58402 | 0.077883 | 1400 | Commercial and Services | TV-04 | St. Johns Basin Stormwater Improvements | 955.9175 | City of Titusville | DEP/ SJRWMD | St. Johns Basin Stormwater Improvements | Construction of a 3. 5-acre wet detention pond to treat runoff from mixed use lands prior to discharge to the lagoon. | Wet Detention Pond | Completed | 2014 | 317 | 1.156 | A | 882 | $2,024,000 | $8,000 | DEP/ Brevard County/ City | DEP - $681,563/ County - $141,655/ City - $1,314,625 | S0338 | Structural | 2013 | North Indian River Lagoon | 28.603767 | -80.822008 | 2012 | Wet Detention Effciency Calculation and TA | yes | 110.4381 | 267.2402
6025 | City of Titusville | North IRL | A | IR1-5 | 0.35 | 0.47 | 0.55102 | 8.8439 | 1.1794 | 4.8731 | 0.64987 | 1750 | Governmental | TV-04 | St. Johns Basin Stormwater Improvements | 955.9175 | City of Titusville | DEP/ SJRWMD | St. Johns Basin Stormwater Improvements | Construction of a 3. 5-acre wet detention pond to treat runoff from mixed use lands prior to discharge to the lagoon. | Wet Detention Pond | Completed | 2014 | 317 | 1.156 | A | 882 | $2,024,000 | $8,000 | DEP/ Brevard County/ City | DEP - $681,563/ County - $141,655/ City - $1,314,625 | S0338 | Structural | 2013 | North Indian River Lagoon | 28.603767 | -80.822008 | 2012 | Wet Detention Effciency Calculation and TA | yes | 189.198 | 2229.879
6026 | City of Titusville | North IRL | A | IR1-5 | 0.35 | 0.47 | 0.61776 | 7.9047 | 1.0797 | 4.8832 | 0.66702 | 1750 | Governmental | TV-04 | St. Johns Basin Stormwater Improvements | 955.9175 | City of Titusville | DEP/ SJRWMD | St. Johns Basin Stormwater Improvements | Construction of a 3. 5-acre wet detention pond to treat runoff from mixed use lands prior to discharge to the lagoon. | Wet Detention Pond | Completed | 2014 | 317 | 1.156 | A | 882 | $2,024,000 | $8,000 | DEP/ Brevard County/ City | DEP - $681,563/ County - $141,655/ City - $1,314,625 | S0338 | Structural | 2013 | North Indian River Lagoon | 28.603767 | -80.822008 | 2012 | Wet Detention Effciency Calculation and TA | yes | 200 | 2500
6027 | Natural Lands | North IRL | A | IR1-5 | 0.35 | 0.47 | 0.61776 | 4.9815 | 0.4142 | 3.0774 | 0.25588 | 6170 | Mixed wetland hardwoods | TV-04 | St. Johns Basin Stormwater Improvements | 955.9175 | City of Titusville | DEP/ SJRWMD | St. Johns Basin Stormwater Improvements | Construction of a 3. 5-acre wet detention pond to treat runoff from mixed use lands prior to discharge to the lagoon. | Wet Detention Pond | Completed | 2014 | 317 | 1.156 | A | 882 | $2,024,000 | $8,000 | DEP/ Brevard County/ City | DEP - $681,563/ County - $141,655/ City - $1,314,625 | S0338 | Structural | 2013 | North Indian River Lagoon | 28.603767 | -80.822008 | 2012 | Wet Detention Effciency Calculation and TA | yes | 200 | 2500
6028 | City of Titusville | North IRL | A | IR1-5 | 0.35 | 0.47 | 0.34604 | 9.7916 | 1.4384 | 3.3883 | 0.49775 | 1200 | Residential, Medium Density-Two-five dwellingunits per acre | TV-04 | St. Johns Basin Stormwater Improvements | 955.9175 | City of Titusville | DEP/ SJRWMD | St. Johns Basin Stormwater Improvements | Construction of a 3. 5-acre wet detention pond to treat runoff from mixed use lands prior to discharge to the lagoon. | Wet Detention Pond | Completed | 2014 | 317 | 1.156 | A | 882 | $2,024,000 | $8,000 | DEP/ Brevard County/ City | DEP - $681,563/ County - $141,655/ City - $1,314,625 | S0338 | Structural | 2013 | North Indian River Lagoon | 28.603767 | -80.822008 | 2012 | Wet Detention Effciency Calculation and TA | yes | 199.848 | 1400.3779
6029 | City of Titusville | North IRL | A | IR1-5 | 0.35 | 0.47 | 0.060431 | 9.7916 | 1.4384 | 0.59171 | 0.086924 | 1210 | Fixed Single Family Units | TV-04 | St. Johns Basin Stormwater Improvements | 955.9175 | City of Titusville | DEP/ SJRWMD | St. Johns Basin Stormwater Improvements | Construction of a 3. 5-acre wet detention pond to treat runoff from mixed use lands prior to discharge to the lagoon. | Wet Detention Pond | Completed | 2014 | 317 | 1.156 | A | 882 | $2,024,000 | $8,000 | DEP/ Brevard County/ City | DEP - $681,563/ County - $141,655/ City - $1,314,625 | S0338 | Structural | 2013 | North Indian River Lagoon | 28.603767 | -80.822008 | 2012 | Wet Detention Effciency Calculation and TA | yes | 63.965 | 244.5545
6030 | City of Titusville | North IRL | A | IR1-5 | 0.35 | 0.47 | 0.050974 | 9.7916 | 1.4384 | 0.49911 | 0.073321 | 1210 | Fixed Single Family Units | TV-04 | St. Johns Basin Stormwater Improvements | 955.9175 | City of Titusville | DEP/ SJRWMD | St. Johns Basin Stormwater Improvements | Construction of a 3. 5-acre wet detention pond to treat runoff from mixed use lands prior to discharge to the lagoon. | Wet Detention Pond | Completed | 2014 | 317 | 1.156 | A | 882 | $2,024,000 | $8,000 | DEP/ Brevard County/ City | DEP - $681,563/ County - $141,655/ City - $1,314,625 | S0338 | Structural | 2013 | North Indian River Lagoon | 28.603767 | -80.822008 | 2012 | Wet Detention Effciency Calculation and TA | yes | 57.5907 | 206.2838
6031 | City of Titusville | North IRL | A | IR1-5 | 0.35 | 0.47 | 0.088192 | 9.7916 | 1.4384 | 0.86353 | 0.12686 | 1210 | Fixed Single Family Units | TV-04 | St. Johns Basin Stormwater Improvements | 955.9175 | City of Titusville | DEP/ SJRWMD | St. Johns Basin Stormwater Improvements | Construction of a 3. 5-acre wet detention pond to treat runoff from mixed use lands prior to discharge to the lagoon. | Wet Detention Pond | Completed | 2014 | 317 | 1.156 | A | 882 | $2,024,000 | $8,000 | DEP/ Brevard County/ City | DEP - $681,563/ County - $141,655/ City - $1,314,625 | S0338 | Structural | 2013 | North Indian River Lagoon | 28.603767 | -80.822008 | 2012 | Wet Detention Effciency Calculation and TA | yes | 75.6958 | 356.8985
6032 | City of Titusville | North IRL | A | IR1-5 | 0.35 | 0.47 | 0.072126 | 9.7916 | 1.4384 | 0.70623 | 0.10375 | 1210 | Fixed Single Family Units | TV-04 | St. Johns Basin Stormwater Improvements | 955.9175 | City of Titusville | DEP/ SJRWMD | St. Johns Basin Stormwater Improvements | Construction of a 3. 5-acre wet detention pond to treat runoff from mixed use lands prior to discharge to the lagoon. | Wet Detention Pond | Completed | 2014 | 317 | 1.156 | A | 882 | $2,024,000 | $8,000 | DEP/ Brevard County/ City | DEP - $681,563/ County - $141,655/ City - $1,314,625 | S0338 | Structural | 2013 | North Indian River Lagoon | 28.603767 | -80.822008 | 2012 | Wet Detention Effciency Calculation and TA | yes | 68.7392 | 291.8854
6033 | City of Titusville | North IRL | A | IR1-5 | 0.35 | 0.47 | 0.09865 | 9.8507 | 1.447 | 0.97177 | 0.14274 | 1210 | Fixed Single Family Units | TV-04 | St. Johns Basin Stormwater Improvements | 955.9175 | City of Titusville | DEP/ SJRWMD | St. Johns Basin Stormwater Improvements | Construction of a 3. 5-acre wet detention pond to treat runoff from mixed use lands prior to discharge to the lagoon. | Wet Detention Pond | Completed | 2014 | 317 | 1.156 | A | 882 | $2,024,000 | $8,000 | DEP/ Brevard County/ City | DEP - $681,563/ County - $141,655/ City - $1,314,625 | S0338 | Structural | 2013 | North Indian River Lagoon | 28.603767 | -80.822008 | 2012 | Wet Detention Effciency Calculation and TA | yes | 105.5652 | 399.2205
6034 | City of Titusville | North IRL | A | IR1-5 | 0.35 | 0.47 | 0.027477 | 9.8507 | 1.447 | 0.27067 | 0.039758 | 1210 | Fixed Single Family Units | TV-04 | St. Johns Basin Stormwater Improvements | 955.9175 | City of Titusville | DEP/ SJRWMD | St. Johns Basin Stormwater Improvements | Construction of a 3. 5-acre wet detention pond to treat runoff from mixed use lands prior to discharge to the lagoon. | Wet Detention Pond | Completed | 2014 | 317 | 1.156 | A | 882 | $2,024,000 | $8,000 | DEP/ Brevard County/ City | DEP - $681,563/ County - $141,655/ City - $1,314,625 | S0338 | Structural | 2013 | North Indian River Lagoon | 28.603767 | -80.822008 | 2012 | Wet Detention Effciency Calculation and TA | yes | 48.7329 | 111.1961
6035 | City of Titusville | North IRL | A | IR1-5 | 0.35 | 0.47 | 0.32414 | 9.8507 | 1.447 | 3.193 | 0.46901 | 1210 | Fixed Single Family Units | TV-04 | St. Johns Basin Stormwater Improvements | 955.9175 | City of Titusville | DEP/ SJRWMD | St. Johns Basin Stormwater Improvements | Construction of a 3. 5-acre wet detention pond to treat runoff from mixed use lands prior to discharge to the lagoon. | Wet Detention Pond | Completed | 2014 | 317 | 1.156 | A | 882 | $2,024,000 | $8,000 | DEP/ Brevard County/ City | DEP - $681,563/ County - $141,655/ City - $1,314,625 | S0338 | Structural | 2013 | North Indian River Lagoon | 28.603767 | -80.822008 | 2012 | Wet Detention Effciency Calculation and TA | yes | 148.1274 | 1311.7344
6036 | City of Titusville | North IRL | A | IR1-5 | 0.35 | 0.47 | 0.13075 | 9.8507 | 1.447 | 1.2879 | 0.18918 | 1210 | Fixed Single Family Units | TV-04 | St. Johns Basin Stormwater Improvements | 955.9175 | City of Titusville | DEP/ SJRWMD | St. Johns Basin Stormwater Improvements | Construction of a 3. 5-acre wet detention pond to treat runoff from mixed use lands prior to discharge to the lagoon. | Wet Detention Pond | Completed | 2014 | 317 | 1.156 | A | 882 | $2,024,000 | $8,000 | DEP/ Brevard County/ City | DEP - $681,563/ County - $141,655/ City - $1,314,625 | S0338 | Structural | 2013 | North Indian River Lagoon | 28.603767 | -80.822008 | 2012 | Wet Detention Effciency Calculation and TA | yes | 114.8875 | 529.1115
6037 | City of Titusville | North IRL | A | IR1-5 | 0.35 | 0.47 | 0.036754 | 9.8507 | 1.447 | 0.36205 | 0.053181 | 1210 | Fixed Single Family Units | TV-04 | St. Johns Basin Stormwater Improvements | 955.9175 | City of Titusville | DEP/ SJRWMD | St. Johns Basin Stormwater Improvements | Construction of a 3. 5-acre wet detention pond to treat runoff from mixed use lands prior to discharge to the lagoon. | Wet Detention Pond | Completed | 2014 | 317 | 1.156 | A | 882 | $2,024,000 | $8,000 | DEP/ Brevard County/ City | DEP - $681,563/ County - $141,655/ City - $1,314,625 | S0338 | Structural | 2013 | North Indian River Lagoon | 28.603767 | -80.822008 | 2012 | Wet Detention Effciency Calculation and TA | yes | 72.8869 | 148.7375
6038 | City of Titusville | North IRL | A | IR1-5 | 0.35 | 0.47 | 0.28317 | 9.8639 | 1.4519 | 2.7931 | 0.41113 | 1200 | Residential, Medium Density-Two-five dwellingunits per acre | TV-04 | St. Johns Basin Stormwater Improvements | 955.9175 | City of Titusville | DEP/ SJRWMD | St. Johns Basin Stormwater Improvements | Construction of a 3. 5-acre wet detention pond to treat runoff from mixed use lands prior to discharge to the lagoon. | Wet Detention Pond | Completed | 2014 | 317 | 1.156 | A | 882 | $2,024,000 | $8,000 | DEP/ Brevard County/ City | DEP - $681,563/ County - $141,655/ City - $1,314,625 | S0338 | Structural | 2013 | North Indian River Lagoon | 28.603767 | -80.822008 | 2012 | Wet Detention Effciency Calculation and TA | yes | 192.1967 | 1145.9303
6039 | City of Titusville | North IRL | A | IR1-5 | 0.35 | 0.47 | 0.11404 | 9.8639 | 1.4519 | 1.1249 | 0.16558 | 1210 | Fixed Single Family Units | TV-04 | St. Johns Basin Stormwater Improvements | 955.9175 | City of Titusville | DEP/ SJRWMD | St. Johns Basin Stormwater Improvements | Construction of a 3. 5-acre wet detention pond to treat runoff from mixed use lands prior to discharge to the lagoon. | Wet Detention Pond | Completed | 2014 | 317 | 1.156 | A | 882 | $2,024,000 | $8,000 | DEP/ Brevard County/ City | DEP - $681,563/ County - $141,655/ City - $1,314,625 | S0338 | Structural | 2013 | North Indian River Lagoon | 28.603767 | -80.822008 | 2012 | Wet Detention Effciency Calculation and TA | yes | 109.4812 | 461.5046
6040 | City of Titusville | North IRL | A | IR1-5 | 0.35 | 0.47 | 0.0013657 | 9.8639 | 1.4519 | 0.013471 | 0.0019829 | 1210 | Fixed Single Family Units | TV-04 | St. Johns Basin Stormwater Improvements | 955.9175 | City of Titusville | DEP/ SJRWMD | St. Johns Basin Stormwater Improvements | Construction of a 3. 5-acre wet detention pond to treat runoff from mixed use lands prior to discharge to the lagoon. | Wet Detention Pond | Completed | 2014 | 317 | 1.156 | A | 882 | $2,024,000 | $8,000 | DEP/ Brevard County/ City | DEP - $681,563/ County - $141,655/ City - $1,314,625 | S0338 | Structural | 2013 | North Indian River Lagoon | 28.603767 | -80.822008 | 2012 | Wet Detention Effciency Calculation and TA | yes | 12.1097 | 5.5268
6041 | City of Titusville | North IRL | A | IR1-5 | 0.35 | 0.47 | 0.11162 | 9.7801 | 1.4367 | 1.0917 | 0.16037 | 1200 | Residential, Medium Density-Two-five dwellingunits per acre | TV-04 | St. Johns Basin Stormwater Improvements | 955.9175 | City of Titusville | DEP/ SJRWMD | St. Johns Basin Stormwater Improvements | Construction of a 3. 5-acre wet detention pond to treat runoff from mixed use lands prior to discharge to the lagoon. | Wet Detention Pond | Completed | 2014 | 317 | 1.156 | A | 882 | $2,024,000 | $8,000 | DEP/ Brevard County/ City | DEP - $681,563/ County - $141,655/ City - $1,314,625 | S0338 | Structural | 2013 | North Indian River Lagoon | 28.603767 | -80.822008 | 2012 | Wet Detention Effciency Calculation and TA | yes | 86.7944 | 451.7129
6042 | City of Titusville | North IRL | A | IR1-5 | 0.35 | 0.47 | 0.0022719 | 9.7801 | 1.4367 | 0.022219 | 0.0032641 | 1210 | Fixed Single Family Units | TV-04 | St. Johns Basin Stormwater Improvements | 955.9175 | City of Titusville | DEP/ SJRWMD | St. Johns Basin Stormwater Improvements | Construction of a 3. 5-acre wet detention pond to treat runoff from mixed use lands prior to discharge to the lagoon. | Wet Detention Pond | Completed | 2014 | 317 | 1.156 | A | 882 | $2,024,000 | $8,000 | DEP/ Brevard County/ City | DEP - $681,563/ County - $141,655/ City - $1,314,625 | S0338 | Structural | 2013 | North Indian River Lagoon | 28.603767 | -80.822008 | 2012 | Wet Detention Effciency Calculation and TA | yes | 46.4419 | 9.194
6043 | City of Titusville | North IRL | A | IR1-5 | 0.35 | 0.47 | 0.1214 | 9.7801 | 1.4367 | 1.1873 | 0.17442 | 1210 | Fixed Single Family Units | TV-04 | St. Johns Basin Stormwater Improvements | 955.9175 | City of Titusville | DEP/ SJRWMD | St. Johns Basin Stormwater Improvements | Construction of a 3. 5-acre wet detention pond to treat runoff from mixed use lands prior to discharge to the lagoon. | Wet Detention Pond | Completed | 2014 | 317 | 1.156 | A | 882 | $2,024,000 | $8,000 | DEP/ Brevard County/ City | DEP - $681,563/ County - $141,655/ City - $1,314,625 | S0338 | Structural | 2013 | North Indian River Lagoon | 28.603767 | -80.822008 | 2012 | Wet Detention Effciency Calculation and TA | yes | 90.9172 | 491.3063
6044 | City of Titusville | North IRL | A | IR1-5 | 0.35 | 0.47 | 0.013902 | 9.7801 | 1.4367 | 0.13596 | 0.019973 | 1210 | Fixed Single Family Units | TV-04 | St. Johns Basin Stormwater Improvements | 955.9175 | City of Titusville | DEP/ SJRWMD | St. Johns Basin Stormwater Improvements | Construction of a 3. 5-acre wet detention pond to treat runoff from mixed use lands prior to discharge to the lagoon. | Wet Detention Pond | Completed | 2014 | 317 | 1.156 | A | 882 | $2,024,000 | $8,000 | DEP/ Brevard County/ City | DEP - $681,563/ County - $141,655/ City - $1,314,625 | S0338 | Structural | 2013 | North Indian River Lagoon | 28.603767 | -80.822008 | 2012 | Wet Detention Effciency Calculation and TA | yes | 34.6587 | 56.2596
6045 | City of Titusville | North IRL | A | IR1-5 | 0.35 | 0.47 | 0.013085 | 9.7801 | 1.4367 | 0.12797 | 0.018799 | 1210 | Fixed Single Family Units | TV-04 | St. Johns Basin Stormwater Improvements | 955.9175 | City of Titusville | DEP/ SJRWMD | St. Johns Basin Stormwater Improvements | Construction of a 3. 5-acre wet detention pond to treat runoff from mixed use lands prior to discharge to the lagoon. | Wet Detention Pond | Completed | 2014 | 317 | 1.156 | A | 882 | $2,024,000 | $8,000 | DEP/ Brevard County/ City | DEP - $681,563/ County - $141,655/ City - $1,314,625 | S0338 | Structural | 2013 | North Indian River Lagoon | 28.603767 | -80.822008 | 2012 | Wet Detention Effciency Calculation and TA | yes | 36.4919 | 52.9535
6046 | City of Titusville | North IRL | A | IR1-5 | 0.35 | 0.47 | 0.61776 | 7.9071 | 1.0806 | 4.8847 | 0.66758 | 1720 | Religious | TV-04 | St. Johns Basin Stormwater Improvements | 955.9175 | City of Titusville | DEP/ SJRWMD | St. Johns Basin Stormwater Improvements | Construction of a 3. 5-acre wet detention pond to treat runoff from mixed use lands prior to discharge to the lagoon. | Wet Detention Pond | Completed | 2014 | 317 | 1.156 | A | 882 | $2,024,000 | $8,000 | DEP/ Brevard County/ City | DEP - $681,563/ County - $141,655/ City - $1,314,625 | S0338 | Structural | 2013 | North Indian River Lagoon | 28.603767 | -80.822008 | 2012 | Wet Detention Effciency Calculation and TA | yes | 200 | 2500
6047 | City of Titusville | North IRL | A | IR1-5 | 0.35 | 0.47 | 0.0808 | 8.4693 | 1.1474 | 0.68432 | 0.092709 | 1200 | Residential, Medium Density-Two-five dwellingunits per acre | TV-04 | St. Johns Basin Stormwater Improvements | 955.9175 | City of Titusville | DEP/ SJRWMD | St. Johns Basin Stormwater Improvements | Construction of a 3. 5-acre wet detention pond to treat runoff from mixed use lands prior to discharge to the lagoon. | Wet Detention Pond | Completed | 2014 | 317 | 1.156 | A | 882 | $2,024,000 | $8,000 | DEP/ Brevard County/ City | DEP - $681,563/ County - $141,655/ City - $1,314,625 | S0338 | Structural | 2013 | North Indian River Lagoon | 28.603767 | -80.822008 | 2012 | Wet Detention Effciency Calculation and TA | yes | 111.49 | 326.9864
6048 | City of Titusville | North IRL | A | IR1-5 | 0.35 | 0.47 | 0.084829 | 8.4693 | 1.1474 | 0.71844 | 0.097332 | 1400 | Commercial and Services | TV-04 | St. Johns Basin Stormwater Improvements | 955.9175 | City of Titusville | DEP/ SJRWMD | St. Johns Basin Stormwater Improvements | Construction of a 3. 5-acre wet detention pond to treat runoff from mixed use lands prior to discharge to the lagoon. | Wet Detention Pond | Completed | 2014 | 317 | 1.156 | A | 882 | $2,024,000 | $8,000 | DEP/ Brevard County/ City | DEP - $681,563/ County - $141,655/ City - $1,314,625 | S0338 | Structural | 2013 | North Indian River Lagoon | 28.603767 | -80.822008 | 2012 | Wet Detention Effciency Calculation and TA | yes | 113.892 | 343.2916
6049 | City of Titusville | North IRL | A | IR1-5 | 0.35 | 0.47 | 0.0018771 | 8.4693 | 1.1474 | 0.015897 | 0.0021537 | 1700 | Institutional (Educational,religious,health and military facilities) | TV-04 | St. Johns Basin Stormwater Improvements | 955.9175 | City of Titusville | DEP/ SJRWMD | St. Johns Basin Stormwater Improvements | Construction of a 3. 5-acre wet detention pond to treat runoff from mixed use lands prior to discharge to the lagoon. | Wet Detention Pond | Completed | 2014 | 317 | 1.156 | A | 882 | $2,024,000 | $8,000 | DEP/ Brevard County/ City | DEP - $681,563/ County - $141,655/ City - $1,314,625 | S0338 | Structural | 2013 | North Indian River Lagoon | 28.603767 | -80.822008 | 2012 | Wet Detention Effciency Calculation and TA | yes | 17.8346 | 7.5962
6050 | City of Titusville | North IRL | A | IR1-5 | 0.35 | 0.47 | 0.15522 | 8.4693 | 1.1474 | 1.3146 | 0.1781 | 8120 | Railroads | TV-04 | St. Johns Basin Stormwater Improvements | 955.9175 | City of Titusville | DEP/ SJRWMD | St. Johns Basin Stormwater Improvements | Construction of a 3. 5-acre wet detention pond to treat runoff from mixed use lands prior to discharge to the lagoon. | Wet Detention Pond | Completed | 2014 | 317 | 1.156 | A | 882 | $2,024,000 | $8,000 | DEP/ Brevard County/ City | DEP - $681,563/ County - $141,655/ City - $1,314,625 | S0338 | Structural | 2013 | North Indian River Lagoon | 28.603767 | -80.822008 | 2012 | Wet Detention Effciency Calculation and TA | yes | 125.2869 | 628.1444
6051 | City of Titusville | North IRL | A | IR1-5 | 0.35 | 0.47 | 0.26715 | 8.4693 | 1.1474 | 2.2625 | 0.30652 | 1750 | Governmental | TV-04 | St. Johns Basin Stormwater Improvements | 955.9175 | City of Titusville | DEP/ SJRWMD | St. Johns Basin Stormwater Improvements | Construction of a 3. 5-acre wet detention pond to treat runoff from mixed use lands prior to discharge to the lagoon. | Wet Detention Pond | Completed | 2014 | 317 | 1.156 | A | 882 | $2,024,000 | $8,000 | DEP/ Brevard County/ City | DEP - $681,563/ County - $141,655/ City - $1,314,625 | S0338 | Structural | 2013 | North Indian River Lagoon | 28.603767 | -80.822008 | 2012 | Wet Detention Effciency Calculation and TA | yes | 146.9592 | 1081.0991
6052 | City of Titusville | North IRL | A | IR1-5 | 0.35 | 0.47 | 0.011114 | 4.9608 | 0.43277 | 0.055136 | 0.0048099 | 1200 | Residential, Medium Density-Two-five dwellingunits per acre | TV-04 | St. Johns Basin Stormwater Improvements | 955.9175 | City of Titusville | DEP/ SJRWMD | St. Johns Basin Stormwater Improvements | Construction of a 3. 5-acre wet detention pond to treat runoff from mixed use lands prior to discharge to the lagoon. | Wet Detention Pond | Completed | 2014 | 317 | 1.156 | A | 882 | $2,024,000 | $8,000 | DEP/ Brevard County/ City | DEP - $681,563/ County - $141,655/ City - $1,314,625 | S0338 | Structural | 2013 | North Indian River Lagoon | 28.603767 | -80.822008 | 2012 | Wet Detention Effciency Calculation and TA | yes | 43.3112 | 44.9783
6053 | Natural Lands | North IRL | A | IR1-5 | 0.35 | 0.47 | 0.015106 | 4.9608 | 0.43277 | 0.07494 | 0.0065375 | 5300 | Reservoirs | TV-04 | St. Johns Basin Stormwater Improvements | 955.9175 | City of Titusville | DEP/ SJRWMD | St. Johns Basin Stormwater Improvements | Construction of a 3. 5-acre wet detention pond to treat runoff from mixed use lands prior to discharge to the lagoon. | Wet Detention Pond | Completed | 2014 | 317 | 1.156 | A | 882 | $2,024,000 | $8,000 | DEP/ Brevard County/ City | DEP - $681,563/ County - $141,655/ City - $1,314,625 | S0338 | Structural | 2013 | North Indian River Lagoon | 28.603767 | -80.822008 | 2012 | Wet Detention Effciency Calculation and TA | yes | 49.1133 | 61.1335
6054 | Natural Lands | North IRL | A | IR1-5 | 0.35 | 0.47 | 0.57739 | 4.9608 | 0.43277 | 2.8643 | 0.24988 | 6170 | Mixed wetland hardwoods | TV-04 | St. Johns Basin Stormwater Improvements | 955.9175 | City of Titusville | DEP/ SJRWMD | St. Johns Basin Stormwater Improvements | Construction of a 3. 5-acre wet detention pond to treat runoff from mixed use lands prior to discharge to the lagoon. | Wet Detention Pond | Completed | 2014 | 317 | 1.156 | A | 882 | $2,024,000 | $8,000 | DEP/ Brevard County/ City | DEP - $681,563/ County - $141,655/ City - $1,314,625 | S0338 | Structural | 2013 | North Indian River Lagoon | 28.603767 | -80.822008 | 2012 | Wet Detention Effciency Calculation and TA | yes | 189.505 | 2336.6303
6055 | City of Titusville | North IRL | A | IR1-5 | 0.35 | 0.47 | 0.014149 | 4.9608 | 0.43277 | 0.070189 | 0.0061231 | 1210 | Fixed Single Family Units | TV-04 | St. Johns Basin Stormwater Improvements | 955.9175 | City of Titusville | DEP/ SJRWMD | St. Johns Basin Stormwater Improvements | Construction of a 3. 5-acre wet detention pond to treat runoff from mixed use lands prior to discharge to the lagoon. | Wet Detention Pond | Completed | 2014 | 317 | 1.156 | A | 882 | $2,024,000 | $8,000 | DEP/ Brevard County/ City | DEP - $681,563/ County - $141,655/ City - $1,314,625 | S0338 | Structural | 2013 | North Indian River Lagoon | 28.603767 | -80.822008 | 2012 | Wet Detention Effciency Calculation and TA | yes | 33.8545 | 57.2579
6056 | City of Titusville | North IRL | A | IR1-5 | 0.35 | 0.47 | 0.18501 | 10.9452 | 1.4532 | 2.025 | 0.26886 | 1400 | Commercial and Services | TV-04 | St. Johns Basin Stormwater Improvements | 955.9175 | City of Titusville | DEP/ SJRWMD | St. Johns Basin Stormwater Improvements | Construction of a 3. 5-acre wet detention pond to treat runoff from mixed use lands prior to discharge to the lagoon. | Wet Detention Pond | Completed | 2014 | 317 | 1.156 | A | 882 | $2,024,000 | $8,000 | DEP/ Brevard County/ City | DEP - $681,563/ County - $141,655/ City - $1,314,625 | S0338 | Structural | 2013 | North Indian River Lagoon | 28.603767 | -80.822008 | 2012 | Wet Detention Effciency Calculation and TA | yes | 130.1696 | 748.7063
6057 | City of Titusville | North IRL | A | IR1-5 | 0.35 | 0.47 | 0.070433 | 10.9452 | 1.4532 | 0.7709 | 0.10236 | 1700 | Institutional (Educational,religious,health and military facilities) | TV-04 | St. Johns Basin Stormwater Improvements | 955.9175 | City of Titusville | DEP/ SJRWMD | St. Johns Basin Stormwater Improvements | Construction of a 3. 5-acre wet detention pond to treat runoff from mixed use lands prior to discharge to the lagoon. | Wet Detention Pond | Completed | 2014 | 317 | 1.156 | A | 882 | $2,024,000 | $8,000 | DEP/ Brevard County/ City | DEP - $681,563/ County - $141,655/ City - $1,314,625 | S0338 | Structural | 2013 | North Indian River Lagoon | 28.603767 | -80.822008 | 2012 | Wet Detention Effciency Calculation and TA | yes | 111.6569 | 285.0306
6058 | City of Titusville | North IRL | A | IR1-5 | 0.35 | 0.47 | 0.04238 | 10.9452 | 1.4532 | 0.46386 | 0.061589 | 1780 | Commercial Child Care | TV-04 | St. Johns Basin Stormwater Improvements | 955.9175 | City of Titusville | DEP/ SJRWMD | St. Johns Basin Stormwater Improvements | Construction of a 3. 5-acre wet detention pond to treat runoff from mixed use lands prior to discharge to the lagoon. | Wet Detention Pond | Completed | 2014 | 317 | 1.156 | A | 882 | $2,024,000 | $8,000 | DEP/ Brevard County/ City | DEP - $681,563/ County - $141,655/ City - $1,314,625 | S0338 | Structural | 2013 | North Indian River Lagoon | 28.603767 | -80.822008 | 2012 | Wet Detention Effciency Calculation and TA | yes | 52.4245 | 171.5058
6059 | City of Titusville | North IRL | A | IR1-5 | 0.35 | 0.47 | 0.20996 | 10.9452 | 1.4532 | 2.2981 | 0.30513 | 1430 | Professional Services | TV-04 | St. Johns Basin Stormwater Improvements | 955.9175 | City of Titusville | DEP/ SJRWMD | St. Johns Basin Stormwater Improvements | Construction of a 3. 5-acre wet detention pond to treat runoff from mixed use lands prior to discharge to the lagoon. | Wet Detention Pond | Completed | 2014 | 317 | 1.156 | A | 882 | $2,024,000 | $8,000 | DEP/ Brevard County/ City | DEP - $681,563/ County - $141,655/ City - $1,314,625 | S0338 | Structural | 2013 | North Indian River Lagoon | 28.603767 | -80.822008 | 2012 | Wet Detention Effciency Calculation and TA | yes | 134.0152 | 849.6917
6060 | City of Titusville | North IRL | A | IR1-5 | 0.35 | 0.47 | 0.10998 | 10.9452 | 1.4532 | 1.2037 | 0.15983 | 1750 | Governmental | TV-04 | St. Johns Basin Stormwater Improvements | 955.9175 | City of Titusville | DEP/ SJRWMD | St. Johns Basin Stormwater Improvements | Construction of a 3. 5-acre wet detention pond to treat runoff from mixed use lands prior to discharge to the lagoon. | Wet Detention Pond | Completed | 2014 | 317 | 1.156 | A | 882 | $2,024,000 | $8,000 | DEP/ Brevard County/ City | DEP - $681,563/ County - $141,655/ City - $1,314,625 | S0338 | Structural | 2013 | North Indian River Lagoon | 28.603767 | -80.822008 | 2012 | Wet Detention Effciency Calculation and TA | yes | 98.4967 | 445.0656
6061 | City of Titusville | North IRL | A | IR1-5 | 0.35 | 0.47 | 0.25969 | 11.4159 | 2.1913 | 2.9646 | 0.56907 | 1330 | Residential, High density; Multiple Dwelling Units, Low Rise <Two stories or less> | TV-04 | St. Johns Basin Stormwater Improvements | 955.9175 | City of Titusville | DEP/ SJRWMD | St. Johns Basin Stormwater Improvements | Construction of a 3. 5-acre wet detention pond to treat runoff from mixed use lands prior to discharge to the lagoon. | Wet Detention Pond | Completed | 2014 | 317 | 1.156 | A | 882 | $2,024,000 | $8,000 | DEP/ Brevard County/ City | DEP - $681,563/ County - $141,655/ City - $1,314,625 | S0338 | Structural | 2013 | North Indian River Lagoon | 28.603767 | -80.822008 | 2012 | Wet Detention Effciency Calculation and TA | yes | 142.0397 | 1050.9432
6062 | City of Titusville | North IRL | A | IR1-5 | 0.35 | 0.47 | 0.35807 | 11.4159 | 2.1913 | 4.0877 | 0.78464 | 1330 | Residential, High density; Multiple Dwelling Units, Low Rise <Two stories or less> | TV-04 | St. Johns Basin Stormwater Improvements | 955.9175 | City of Titusville | DEP/ SJRWMD | St. Johns Basin Stormwater Improvements | Construction of a 3. 5-acre wet detention pond to treat runoff from mixed use lands prior to discharge to the lagoon. | Wet Detention Pond | Completed | 2014 | 317 | 1.156 | A | 882 | $2,024,000 | $8,000 | DEP/ Brevard County/ City | DEP - $681,563/ County - $141,655/ City - $1,314,625 | S0338 | Structural | 2013 | North Indian River Lagoon | 28.603767 | -80.822008 | 2012 | Wet Detention Effciency Calculation and TA | yes | 157.9642 | 1449.0568
6063 | Natural Lands | North IRL | A | IR1-5 | 0.35 | 0.47 | 0.58278 | 5.8287 | 0.5453 | 3.3968 | 0.31779 | 6170 | Mixed wetland hardwoods | TV-04 | St. Johns Basin Stormwater Improvements | 955.9175 | City of Titusville | DEP/ SJRWMD | St. Johns Basin Stormwater Improvements | Construction of a 3. 5-acre wet detention pond to treat runoff from mixed use lands prior to discharge to the lagoon. | Wet Detention Pond | Completed | 2014 | 317 | 1.156 | A | 882 | $2,024,000 | $8,000 | DEP/ Brevard County/ City | DEP - $681,563/ County - $141,655/ City - $1,314,625 | S0338 | Structural | 2013 | North Indian River Lagoon | 28.603767 | -80.822008 | 2012 | Wet Detention Effciency Calculation and TA | yes | 194.5139 | 2358.4159
6064 | City of Titusville | North IRL | A | IR1-5 | 0.35 | 0.47 | 0.034986 | 5.8287 | 0.5453 | 0.20392 | 0.019078 | 1720 | Religious | TV-04 | St. Johns Basin Stormwater Improvements | 955.9175 | City of Titusville | DEP/ SJRWMD | St. Johns Basin Stormwater Improvements | Construction of a 3. 5-acre wet detention pond to treat runoff from mixed use lands prior to discharge to the lagoon. | Wet Detention Pond | Completed | 2014 | 317 | 1.156 | A | 882 | $2,024,000 | $8,000 | DEP/ Brevard County/ City | DEP - $681,563/ County - $141,655/ City - $1,314,625 | S0338 | Structural | 2013 | North Indian River Lagoon | 28.603767 | -80.822008 | 2012 | Wet Detention Effciency Calculation and TA | yes | 105.8406 | 141.5841
6065 | City of Titusville | North IRL | A | IR1-5 | 0.35 | 0.47 | 0.27147 | 10.1048 | 1.496 | 2.7432 | 0.40612 | 1200 | Residential, Medium Density-Two-five dwellingunits per acre | TV-04 | St. Johns Basin Stormwater Improvements | 955.9175 | City of Titusville | DEP/ SJRWMD | St. Johns Basin Stormwater Improvements | Construction of a 3. 5-acre wet detention pond to treat runoff from mixed use lands prior to discharge to the lagoon. | Wet Detention Pond | Completed | 2014 | 317 | 1.156 | A | 882 | $2,024,000 | $8,000 | DEP/ Brevard County/ City | DEP - $681,563/ County - $141,655/ City - $1,314,625 | S0338 | Structural | 2013 | North Indian River Lagoon | 28.603767 | -80.822008 | 2012 | Wet Detention Effciency Calculation and TA | yes | 145.6024 | 1098.606
6066 | City of Titusville | North IRL | A | IR1-5 | 0.35 | 0.47 | 0.055398 | 10.1048 | 1.496 | 0.55979 | 0.082875 | 1210 | Fixed Single Family Units | TV-04 | St. Johns Basin Stormwater Improvements | 955.9175 | City of Titusville | DEP/ SJRWMD | St. Johns Basin Stormwater Improvements | Construction of a 3. 5-acre wet detention pond to treat runoff from mixed use lands prior to discharge to the lagoon. | Wet Detention Pond | Completed | 2014 | 317 | 1.156 | A | 882 | $2,024,000 | $8,000 | DEP/ Brevard County/ City | DEP - $681,563/ County - $141,655/ City - $1,314,625 | S0338 | Structural | 2013 | North Indian River Lagoon | 28.603767 | -80.822008 | 2012 | Wet Detention Effciency Calculation and TA | yes | 66.5261 | 224.1889
6067 | City of Titusville | North IRL | A | IR1-5 | 0.35 | 0.47 | 0.22146 | 7.5706 | 1.064 | 1.6766 | 0.23563 | 1200 | Residential, Medium Density-Two-five dwellingunits per acre | TV-04 | St. Johns Basin Stormwater Improvements | 955.9175 | City of Titusville | DEP/ SJRWMD | St. Johns Basin Stormwater Improvements | Construction of a 3. 5-acre wet detention pond to treat runoff from mixed use lands prior to discharge to the lagoon. | Wet Detention Pond | Completed | 2014 | 317 | 1.156 | A | 882 | $2,024,000 | $8,000 | DEP/ Brevard County/ City | DEP - $681,563/ County - $141,655/ City - $1,314,625 | S0338 | Structural | 2013 | North Indian River Lagoon | 28.603767 | -80.822008 | 2012 | Wet Detention Effciency Calculation and TA | yes | 121.1882 | 896.2007
6068 | City of Titusville | North IRL | A | IR1-5 | 0.35 | 0.47 | 0.074575 | 7.5706 | 1.064 | 0.56457 | 0.079348 | 1700 | Institutional (Educational,religious,health and military facilities) | TV-04 | St. Johns Basin Stormwater Improvements | 955.9175 | City of Titusville | DEP/ SJRWMD | St. Johns Basin Stormwater Improvements | Construction of a 3. 5-acre wet detention pond to treat runoff from mixed use lands prior to discharge to the lagoon. | Wet Detention Pond | Completed | 2014 | 317 | 1.156 | A | 882 | $2,024,000 | $8,000 | DEP/ Brevard County/ City | DEP - $681,563/ County - $141,655/ City - $1,314,625 | S0338 | Structural | 2013 | North Indian River Lagoon | 28.603767 | -80.822008 | 2012 | Wet Detention Effciency Calculation and TA | yes | 89.5957 | 301.7925
6069 | Natural Lands | North IRL | A | IR1-5 | 0.35 | 0.47 | 0.051076 | 7.5706 | 1.064 | 0.38667 | 0.054345 | 3100 | Herbaceous Dry Prairie | TV-04 | St. Johns Basin Stormwater Improvements | 955.9175 | City of Titusville | DEP/ SJRWMD | St. Johns Basin Stormwater Improvements | Construction of a 3. 5-acre wet detention pond to treat runoff from mixed use lands prior to discharge to the lagoon. | Wet Detention Pond | Completed | 2014 | 317 | 1.156 | A | 882 | $2,024,000 | $8,000 | DEP/ Brevard County/ City | DEP - $681,563/ County - $141,655/ City - $1,314,625 | S0338 | Structural | 2013 | North Indian River Lagoon | 28.603767 | -80.822008 | 2012 | Wet Detention Effciency Calculation and TA | yes | 107.9951 | 206.6962
6070 | City of Titusville | North IRL | A | IR1-5 | 0.35 | 0.47 | 0.21141 | 7.5706 | 1.064 | 1.6005 | 0.22495 | 8120 | Railroads | TV-04 | St. Johns Basin Stormwater Improvements | 955.9175 | City of Titusville | DEP/ SJRWMD | St. Johns Basin Stormwater Improvements | Construction of a 3. 5-acre wet detention pond to treat runoff from mixed use lands prior to discharge to the lagoon. | Wet Detention Pond | Completed | 2014 | 317 | 1.156 | A | 882 | $2,024,000 | $8,000 | DEP/ Brevard County/ City | DEP - $681,563/ County - $141,655/ City - $1,314,625 | S0338 | Structural | 2013 | North Indian River Lagoon | 28.603767 | -80.822008 | 2012 | Wet Detention Effciency Calculation and TA | yes | 134.9222 | 855.5611
6071 | City of Titusville | North IRL | A | IR1-5 | 0.35 | 0.47 | 0.052278 | 7.5706 | 1.064 | 0.39578 | 0.055624 | 1720 | Religious | TV-04 | St. Johns Basin Stormwater Improvements | 955.9175 | City of Titusville | DEP/ SJRWMD | St. Johns Basin Stormwater Improvements | Construction of a 3. 5-acre wet detention pond to treat runoff from mixed use lands prior to discharge to the lagoon. | Wet Detention Pond | Completed | 2014 | 317 | 1.156 | A | 882 | $2,024,000 | $8,000 | DEP/ Brevard County/ City | DEP - $681,563/ County - $141,655/ City - $1,314,625 | S0338 | Structural | 2013 | North Indian River Lagoon | 28.603767 | -80.822008 | 2012 | Wet Detention Effciency Calculation and TA | yes | 62.2064 | 211.5617
6072 | City of Titusville | North IRL | A | IR1-5 | 0.35 | 0.47 | 0.0069654 | 7.5706 | 1.064 | 0.052732 | 0.0074112 | 1210 | Fixed Single Family Units | TV-04 | St. Johns Basin Stormwater Improvements | 955.9175 | City of Titusville | DEP/ SJRWMD | St. Johns Basin Stormwater Improvements | Construction of a 3. 5-acre wet detention pond to treat runoff from mixed use lands prior to discharge to the lagoon. | Wet Detention Pond | Completed | 2014 | 317 | 1.156 | A | 882 | $2,024,000 | $8,000 | DEP/ Brevard County/ City | DEP - $681,563/ County - $141,655/ City - $1,314,625 | S0338 | Structural | 2013 | North Indian River Lagoon | 28.603767 | -80.822008 | 2012 | Wet Detention Effciency Calculation and TA | yes | 45.8087 | 28.1878
6073 | City of Titusville | North IRL | A | IR1-5 | 0.35 | 0.47 | 0.44843 | 10.904 | 2.0365 | 4.8896 | 0.91323 | 1330 | Residential, High density; Multiple Dwelling Units, Low Rise <Two stories or less> | TV-04 | St. Johns Basin Stormwater Improvements | 955.9175 | City of Titusville | DEP/ SJRWMD | St. Johns Basin Stormwater Improvements | Construction of a 3. 5-acre wet detention pond to treat runoff from mixed use lands prior to discharge to the lagoon. | Wet Detention Pond | Completed | 2014 | 317 | 1.156 | A | 882 | $2,024,000 | $8,000 | DEP/ Brevard County/ City | DEP - $681,563/ County - $141,655/ City - $1,314,625 | S0338 | Structural | 2013 | North Indian River Lagoon | 28.603767 | -80.822008 | 2012 | Wet Detention Effciency Calculation and TA | yes | 177.4562 | 1814.7177
6074 | City of Titusville | North IRL | A | IR1-5 | 0.35 | 0.47 | 0.095715 | 10.904 | 2.0365 | 1.0437 | 0.19492 | 1720 | Religious | TV-04 | St. Johns Basin Stormwater Improvements | 955.9175 | City of Titusville | DEP/ SJRWMD | St. Johns Basin Stormwater Improvements | Construction of a 3. 5-acre wet detention pond to treat runoff from mixed use lands prior to discharge to the lagoon. | Wet Detention Pond | Completed | 2014 | 317 | 1.156 | A | 882 | $2,024,000 | $8,000 | DEP/ Brevard County/ City | DEP - $681,563/ County - $141,655/ City - $1,314,625 | S0338 | Structural | 2013 | North Indian River Lagoon | 28.603767 | -80.822008 | 2012 | Wet Detention Effciency Calculation and TA | yes | 80.0786 | 387.3431
6075 | City of Titusville | North IRL | A | IR1-5 | 0.35 | 0.47 | 0.073622 | 10.904 | 2.0365 | 0.80278 | 0.14993 | 1340 | Residential, High density; Multiple Dwelling Units, High Rise <Three stories or more> | TV-04 | St. Johns Basin Stormwater Improvements | 955.9175 | City of Titusville | DEP/ SJRWMD | St. Johns Basin Stormwater Improvements | Construction of a 3. 5-acre wet detention pond to treat runoff from mixed use lands prior to discharge to the lagoon. | Wet Detention Pond | Completed | 2014 | 317 | 1.156 | A | 882 | $2,024,000 | $8,000 | DEP/ Brevard County/ City | DEP - $681,563/ County - $141,655/ City - $1,314,625 | S0338 | Structural | 2013 | North Indian River Lagoon | 28.603767 | -80.822008 | 2012 | Wet Detention Effciency Calculation and TA | yes | 75.3286 | 297.9392
6076 | City of Titusville | North IRL | A | IR1-5 | 0.35 | 0.47 | 0.17801 | 9.6717 | 1.2924 | 1.7216 | 0.23005 | 1400 | Commercial and Services | TV-04 | St. Johns Basin Stormwater Improvements | 955.9175 | City of Titusville | DEP/ SJRWMD | St. Johns Basin Stormwater Improvements | Construction of a 3. 5-acre wet detention pond to treat runoff from mixed use lands prior to discharge to the lagoon. | Wet Detention Pond | Completed | 2014 | 317 | 1.156 | A | 882 | $2,024,000 | $8,000 | DEP/ Brevard County/ City | DEP - $681,563/ County - $141,655/ City - $1,314,625 | S0338 | Structural | 2013 | North Indian River Lagoon | 28.603767 | -80.822008 | 2012 | Wet Detention Effciency Calculation and TA | yes | 128.7656 | 720.372
6077 | City of Titusville | North IRL | A | IR1-5 | 0.35 | 0.47 | 0.043511 | 9.6717 | 1.2924 | 0.42083 | 0.056232 | 8220 | Communication Facilities | TV-04 | St. Johns Basin Stormwater Improvements | 955.9175 | City of Titusville | DEP/ SJRWMD | St. Johns Basin Stormwater Improvements | Construction of a 3. 5-acre wet detention pond to treat runoff from mixed use lands prior to discharge to the lagoon. | Wet Detention Pond | Completed | 2014 | 317 | 1.156 | A | 882 | $2,024,000 | $8,000 | DEP/ Brevard County/ City | DEP - $681,563/ County - $141,655/ City - $1,314,625 | S0338 | Structural | 2013 | North Indian River Lagoon | 28.603767 | -80.822008 | 2012 | Wet Detention Effciency Calculation and TA | yes | 76.9455 | 176.0842
6078 | City of Titusville | North IRL | A | IR1-5 | 0.35 | 0.47 | 0.02262 | 9.6717 | 1.2924 | 0.21877 | 0.029233 | 1410 | Retail Sales and Services | TV-04 | St. Johns Basin Stormwater Improvements | 955.9175 | City of Titusville | DEP/ SJRWMD | St. Johns Basin Stormwater Improvements | Construction of a 3. 5-acre wet detention pond to treat runoff from mixed use lands prior to discharge to the lagoon. | Wet Detention Pond | Completed | 2014 | 317 | 1.156 | A | 882 | $2,024,000 | $8,000 | DEP/ Brevard County/ City | DEP - $681,563/ County - $141,655/ City - $1,314,625 | S0338 | Structural | 2013 | North Indian River Lagoon | 28.603767 | -80.822008 | 2012 | Wet Detention Effciency Calculation and TA | yes | 44.5489 | 91.5404
6079 | City of Titusville | North IRL | A | IR1-5 | 0.35 | 0.47 | 0.37362 | 9.6717 | 1.2924 | 3.6136 | 0.48286 | 1750 | Governmental | TV-04 | St. Johns Basin Stormwater Improvements | 955.9175 | City of Titusville | DEP/ SJRWMD | St. Johns Basin Stormwater Improvements | Construction of a 3. 5-acre wet detention pond to treat runoff from mixed use lands prior to discharge to the lagoon. | Wet Detention Pond | Completed | 2014 | 317 | 1.156 | A | 882 | $2,024,000 | $8,000 | DEP/ Brevard County/ City | DEP - $681,563/ County - $141,655/ City - $1,314,625 | S0338 | Structural | 2013 | North Indian River Lagoon | 28.603767 | -80.822008 | 2012 | Wet Detention Effciency Calculation and TA | yes | 160.4831 | 1512.0033
6080 | City of Titusville | North IRL | A | IR1-5 | 0.35 | 0.47 | 0.61776 | 8.2429 | 1.2129 | 5.0921 | 0.74927 | 1510 | Food Processing | TV-04 | St. Johns Basin Stormwater Improvements | 955.9175 | City of Titusville | DEP/ SJRWMD | St. Johns Basin Stormwater Improvements | Construction of a 3. 5-acre wet detention pond to treat runoff from mixed use lands prior to discharge to the lagoon. | Wet Detention Pond | Completed | 2014 | 317 | 1.156 | A | 882 | $2,024,000 | $8,000 | DEP/ Brevard County/ City | DEP - $681,563/ County - $141,655/ City - $1,314,625 | S0338 | Structural | 2013 | North Indian River Lagoon | 28.603767 | -80.822008 | 2012 | Wet Detention Effciency Calculation and TA | yes | 200 | 2500
6081 | City of Titusville | North IRL | A | IR1-5 | 0.35 | 0.47 | 0.23852 | 9.8552 | 1.4476 | 2.3507 | 0.34528 | 1200 | Residential, Medium Density-Two-five dwellingunits per acre | TV-04 | St. Johns Basin Stormwater Improvements | 955.9175 | City of Titusville | DEP/ SJRWMD | St. Johns Basin Stormwater Improvements | Construction of a 3. 5-acre wet detention pond to treat runoff from mixed use lands prior to discharge to the lagoon. | Wet Detention Pond | Completed | 2014 | 317 | 1.156 | A | 882 | $2,024,000 | $8,000 | DEP/ Brevard County/ City | DEP - $681,563/ County - $141,655/ City - $1,314,625 | S0338 | Structural | 2013 | North Indian River Lagoon | 28.603767 | -80.822008 | 2012 | Wet Detention Effciency Calculation and TA | yes | 200.197 | 965.2568
6082 | City of Titusville | North IRL | A | IR1-5 | 0.35 | 0.47 | 0.045277 | 9.8552 | 1.4476 | 0.44622 | 0.065543 | 1210 | Fixed Single Family Units | TV-04 | St. Johns Basin Stormwater Improvements | 955.9175 | City of Titusville | DEP/ SJRWMD | St. Johns Basin Stormwater Improvements | Construction of a 3. 5-acre wet detention pond to treat runoff from mixed use lands prior to discharge to the lagoon. | Wet Detention Pond | Completed | 2014 | 317 | 1.156 | A | 882 | $2,024,000 | $8,000 | DEP/ Brevard County/ City | DEP - $681,563/ County - $141,655/ City - $1,314,625 | S0338 | Structural | 2013 | North Indian River Lagoon | 28.603767 | -80.822008 | 2012 | Wet Detention Effciency Calculation and TA | yes | 73.9874 | 183.2304
6083 | City of Titusville | North IRL | A | IR1-5 | 0.35 | 0.47 | 0.011324 | 9.8552 | 1.4476 | 0.1116 | 0.016392 | 1210 | Fixed Single Family Units | TV-04 | St. Johns Basin Stormwater Improvements | 955.9175 | City of Titusville | DEP/ SJRWMD | St. Johns Basin Stormwater Improvements | Construction of a 3. 5-acre wet detention pond to treat runoff from mixed use lands prior to discharge to the lagoon. | Wet Detention Pond | Completed | 2014 | 317 | 1.156 | A | 882 | $2,024,000 | $8,000 | DEP/ Brevard County/ City | DEP - $681,563/ County - $141,655/ City - $1,314,625 | S0338 | Structural | 2013 | North Indian River Lagoon | 28.603767 | -80.822008 | 2012 | Wet Detention Effciency Calculation and TA | yes | 27.0948 | 45.8251
6084 | City of Titusville | North IRL | A | IR1-5 | 0.35 | 0.47 | 0.039028 | 9.8552 | 1.4476 | 0.38463 | 0.056496 | 1210 | Fixed Single Family Units | TV-04 | St. Johns Basin Stormwater Improvements | 955.9175 | City of Titusville | DEP/ SJRWMD | St. Johns Basin Stormwater Improvements | Construction of a 3. 5-acre wet detention pond to treat runoff from mixed use lands prior to discharge to the lagoon. | Wet Detention Pond | Completed | 2014 | 317 | 1.156 | A | 882 | $2,024,000 | $8,000 | DEP/ Brevard County/ City | DEP - $681,563/ County - $141,655/ City - $1,314,625 | S0338 | Structural | 2013 | North Indian River Lagoon | 28.603767 | -80.822008 | 2012 | Wet Detention Effciency Calculation and TA | yes | 62.6934 | 157.9395
6085 | City of Titusville | North IRL | A | IR1-5 | 0.35 | 0.47 | 0.015533 | 9.8552 | 1.4476 | 0.15308 | 0.022485 | 1210 | Fixed Single Family Units | TV-04 | St. Johns Basin Stormwater Improvements | 955.9175 | City of Titusville | DEP/ SJRWMD | St. Johns Basin Stormwater Improvements | Construction of a 3. 5-acre wet detention pond to treat runoff from mixed use lands prior to discharge to the lagoon. | Wet Detention Pond | Completed | 2014 | 317 | 1.156 | A | 882 | $2,024,000 | $8,000 | DEP/ Brevard County/ City | DEP - $681,563/ County - $141,655/ City - $1,314,625 | S0338 | Structural | 2013 | North Indian River Lagoon | 28.603767 | -80.822008 | 2012 | Wet Detention Effciency Calculation and TA | yes | 31.9039 | 62.8588
6086 | City of Titusville | North IRL | A | IR1-5 | 0.35 | 0.47 | 0.26808 | 9.8552 | 1.4476 | 2.642 | 0.38807 | 1210 | Fixed Single Family Units | TV-04 | St. Johns Basin Stormwater Improvements | 955.9175 | City of Titusville | DEP/ SJRWMD | St. Johns Basin Stormwater Improvements | Construction of a 3. 5-acre wet detention pond to treat runoff from mixed use lands prior to discharge to the lagoon. | Wet Detention Pond | Completed | 2014 | 317 | 1.156 | A | 882 | $2,024,000 | $8,000 | DEP/ Brevard County/ City | DEP - $681,563/ County - $141,655/ City - $1,314,625 | S0338 | Structural | 2013 | North Indian River Lagoon | 28.603767 | -80.822008 | 2012 | Wet Detention Effciency Calculation and TA | yes | 132.0906 | 1084.8893
6087 | City of Titusville | North IRL | A | IR1-5 | 0.35 | 0.47 | 0.21557 | 9.6175 | 1.3795 | 2.0732 | 0.29738 | 1200 | Residential, Medium Density-Two-five dwellingunits per acre | TV-04 | St. Johns Basin Stormwater Improvements | 955.9175 | City of Titusville | DEP/ SJRWMD | St. Johns Basin Stormwater Improvements | Construction of a 3. 5-acre wet detention pond to treat runoff from mixed use lands prior to discharge to the lagoon. | Wet Detention Pond | Completed | 2014 | 317 | 1.156 | A | 882 | $2,024,000 | $8,000 | DEP/ Brevard County/ City | DEP - $681,563/ County - $141,655/ City - $1,314,625 | S0338 | Structural | 2013 | North Indian River Lagoon | 28.603767 | -80.822008 | 2012 | Wet Detention Effciency Calculation and TA | yes | 213.3528 | 872.3614
6088 | City of Titusville | North IRL | A | IR1-5 | 0.35 | 0.47 | 0.1085 | 9.6175 | 1.3795 | 1.0435 | 0.14968 | 1210 | Fixed Single Family Units | TV-04 | St. Johns Basin Stormwater Improvements | 955.9175 | City of Titusville | DEP/ SJRWMD | St. Johns Basin Stormwater Improvements | Construction of a 3. 5-acre wet detention pond to treat runoff from mixed use lands prior to discharge to the lagoon. | Wet Detention Pond | Completed | 2014 | 317 | 1.156 | A | 882 | $2,024,000 | $8,000 | DEP/ Brevard County/ City | DEP - $681,563/ County - $141,655/ City - $1,314,625 | S0338 | Structural | 2013 | North Indian River Lagoon | 28.603767 | -80.822008 | 2012 | Wet Detention Effciency Calculation and TA | yes | 81.7169 | 439.1018
6089 | City of Titusville | North IRL | A | IR1-5 | 0.35 | 0.47 | 0.042753 | 9.6175 | 1.3795 | 0.41117 | 0.058978 | 1210 | Fixed Single Family Units | TV-04 | St. Johns Basin Stormwater Improvements | 955.9175 | City of Titusville | DEP/ SJRWMD | St. Johns Basin Stormwater Improvements | Construction of a 3. 5-acre wet detention pond to treat runoff from mixed use lands prior to discharge to the lagoon. | Wet Detention Pond | Completed | 2014 | 317 | 1.156 | A | 882 | $2,024,000 | $8,000 | DEP/ Brevard County/ City | DEP - $681,563/ County - $141,655/ City - $1,314,625 | S0338 | Structural | 2013 | North Indian River Lagoon | 28.603767 | -80.822008 | 2012 | Wet Detention Effciency Calculation and TA | yes | 63.4773 | 173.0136
6090 | City of Titusville | North IRL | A | IR1-5 | 0.35 | 0.47 | 0.21228 | 9.6175 | 1.3795 | 2.0416 | 0.29284 | 1750 | Governmental | TV-04 | St. Johns Basin Stormwater Improvements | 955.9175 | City of Titusville | DEP/ SJRWMD | St. Johns Basin Stormwater Improvements | Construction of a 3. 5-acre wet detention pond to treat runoff from mixed use lands prior to discharge to the lagoon. | Wet Detention Pond | Completed | 2014 | 317 | 1.156 | A | 882 | $2,024,000 | $8,000 | DEP/ Brevard County/ City | DEP - $681,563/ County - $141,655/ City - $1,314,625 | S0338 | Structural | 2013 | North Indian River Lagoon | 28.603767 | -80.822008 | 2012 | Wet Detention Effciency Calculation and TA | yes | 126.477 | 859.0474
6091 | City of Titusville | North IRL | A | IR1-5 | 0.35 | 0.47 | 0.038666 | 9.6175 | 1.3795 | 0.37187 | 0.053341 | 1210 | Fixed Single Family Units | TV-04 | St. Johns Basin Stormwater Improvements | 955.9175 | City of Titusville | DEP/ SJRWMD | St. Johns Basin Stormwater Improvements | Construction of a 3. 5-acre wet detention pond to treat runoff from mixed use lands prior to discharge to the lagoon. | Wet Detention Pond | Completed | 2014 | 317 | 1.156 | A | 882 | $2,024,000 | $8,000 | DEP/ Brevard County/ City | DEP - $681,563/ County - $141,655/ City - $1,314,625 | S0338 | Structural | 2013 | North Indian River Lagoon | 28.603767 | -80.822008 | 2012 | Wet Detention Effciency Calculation and TA | yes | 64.6567 | 156.4758
6092 | City of Titusville | North IRL | A | IR1-5 | 0.35 | 0.47 | 0.049394 | 11.3742 | 1.5119 | 0.56182 | 0.074681 | 1400 | Commercial and Services | TV-04 | St. Johns Basin Stormwater Improvements | 955.9175 | City of Titusville | DEP/ SJRWMD | St. Johns Basin Stormwater Improvements | Construction of a 3. 5-acre wet detention pond to treat runoff from mixed use lands prior to discharge to the lagoon. | Wet Detention Pond | Completed | 2014 | 317 | 1.156 | A | 882 | $2,024,000 | $8,000 | DEP/ Brevard County/ City | DEP - $681,563/ County - $141,655/ City - $1,314,625 | S0338 | Structural | 2013 | North Indian River Lagoon | 28.603767 | -80.822008 | 2012 | Wet Detention Effciency Calculation and TA | yes | 76.4499 | 199.891
6093 | City of Titusville | North IRL | A | IR1-5 | 0.35 | 0.47 | 0.0086181 | 11.3742 | 1.5119 | 0.098024 | 0.01303 | 1400 | Commercial and Services | TV-04 | St. Johns Basin Stormwater Improvements | 955.9175 | City of Titusville | DEP/ SJRWMD | St. Johns Basin Stormwater Improvements | Construction of a 3. 5-acre wet detention pond to treat runoff from mixed use lands prior to discharge to the lagoon. | Wet Detention Pond | Completed | 2014 | 317 | 1.156 | A | 882 | $2,024,000 | $8,000 | DEP/ Brevard County/ City | DEP - $681,563/ County - $141,655/ City - $1,314,625 | S0338 | Structural | 2013 | North Indian River Lagoon | 28.603767 | -80.822008 | 2012 | Wet Detention Effciency Calculation and TA | yes | 116.8643 | 34.8763
6094 | City of Titusville | North IRL | A | IR1-5 | 0.35 | 0.47 | 0.1723 | 11.3742 | 1.5119 | 1.9597 | 0.2605 | 1410 | Retail Sales and Services | TV-04 | St. Johns Basin Stormwater Improvements | 955.9175 | City of Titusville | DEP/ SJRWMD | St. Johns Basin Stormwater Improvements | Construction of a 3. 5-acre wet detention pond to treat runoff from mixed use lands prior to discharge to the lagoon. | Wet Detention Pond | Completed | 2014 | 317 | 1.156 | A | 882 | $2,024,000 | $8,000 | DEP/ Brevard County/ City | DEP - $681,563/ County - $141,655/ City - $1,314,625 | S0338 | Structural | 2013 | North Indian River Lagoon | 28.603767 | -80.822008 | 2012 | Wet Detention Effciency Calculation and TA | yes | 108.2095 | 697.2579
6095 | City of Titusville | North IRL | A | IR1-5 | 0.35 | 0.47 | 0.18387 | 11.3742 | 1.5119 | 2.0913 | 0.27799 | 1430 | Professional Services | TV-04 | St. Johns Basin Stormwater Improvements | 955.9175 | City of Titusville | DEP/ SJRWMD | St. Johns Basin Stormwater Improvements | Construction of a 3. 5-acre wet detention pond to treat runoff from mixed use lands prior to discharge to the lagoon. | Wet Detention Pond | Completed | 2014 | 317 | 1.156 | A | 882 | $2,024,000 | $8,000 | DEP/ Brevard County/ City | DEP - $681,563/ County - $141,655/ City - $1,314,625 | S0338 | Structural | 2013 | North Indian River Lagoon | 28.603767 | -80.822008 | 2012 | Wet Detention Effciency Calculation and TA | yes | 111.114 | 744.0837
6096 | City of Titusville | North IRL | A | IR1-5 | 0.35 | 0.47 | 0.051668 | 11.3742 | 1.5119 | 0.58768 | 0.078118 | 1420 | Wholesale Sales and Services <Excluding warehouses associated with industrial use> | TV-04 | St. Johns Basin Stormwater Improvements | 955.9175 | City of Titusville | DEP/ SJRWMD | St. Johns Basin Stormwater Improvements | Construction of a 3. 5-acre wet detention pond to treat runoff from mixed use lands prior to discharge to the lagoon. | Wet Detention Pond | Completed | 2014 | 317 | 1.156 | A | 882 | $2,024,000 | $8,000 | DEP/ Brevard County/ City | DEP - $681,563/ County - $141,655/ City - $1,314,625 | S0338 | Structural | 2013 | North Indian River Lagoon | 28.603767 | -80.822008 | 2012 | Wet Detention Effciency Calculation and TA | yes | 108.3639 | 209.092
6097 | Natural Lands | North IRL | A | IR1-5 | 0.35 | 0.47 | 0.61776 | 5.3458 | 0.46428 | 3.3025 | 0.28681 | 6170 | Mixed wetland hardwoods | TV-04 | St. Johns Basin Stormwater Improvements | 955.9175 | City of Titusville | DEP/ SJRWMD | St. Johns Basin Stormwater Improvements | Construction of a 3. 5-acre wet detention pond to treat runoff from mixed use lands prior to discharge to the lagoon. | Wet Detention Pond | Completed | 2014 | 317 | 1.156 | A | 882 | $2,024,000 | $8,000 | DEP/ Brevard County/ City | DEP - $681,563/ County - $141,655/ City - $1,314,625 | S0338 | Structural | 2013 | North Indian River Lagoon | 28.603767 | -80.822008 | 2012 | Wet Detention Effciency Calculation and TA | yes | 200 | 2500
6098 | City of Titusville | North IRL | A | IR1-5 | 0.35 | 0.47 | 0.092761 | 9.8596 | 1.4482 | 0.91458 | 0.13434 | 1200 | Residential, Medium Density-Two-five dwellingunits per acre | TV-04 | St. Johns Basin Stormwater Improvements | 955.9175 | City of Titusville | DEP/ SJRWMD | St. Johns Basin Stormwater Improvements | Construction of a 3. 5-acre wet detention pond to treat runoff from mixed use lands prior to discharge to the lagoon. | Wet Detention Pond | Completed | 2014 | 317 | 1.156 | A | 882 | $2,024,000 | $8,000 | DEP/ Brevard County/ City | DEP - $681,563/ County - $141,655/ City - $1,314,625 | S0338 | Structural | 2013 | North Indian River Lagoon | 28.603767 | -80.822008 | 2012 | Wet Detention Effciency Calculation and TA | yes | 82.6466 | 375.3897
6099 | City of Titusville | North IRL | A | IR1-5 | 0.35 | 0.47 | 0.026865 | 9.8596 | 1.4482 | 0.26488 | 0.038907 | 1210 | Fixed Single Family Units | TV-04 | St. Johns Basin Stormwater Improvements | 955.9175 | City of Titusville | DEP/ SJRWMD | St. Johns Basin Stormwater Improvements | Construction of a 3. 5-acre wet detention pond to treat runoff from mixed use lands prior to discharge to the lagoon. | Wet Detention Pond | Completed | 2014 | 317 | 1.156 | A | 882 | $2,024,000 | $8,000 | DEP/ Brevard County/ City | DEP - $681,563/ County - $141,655/ City - $1,314,625 | S0338 | Structural | 2013 | North Indian River Lagoon | 28.603767 | -80.822008 | 2012 | Wet Detention Effciency Calculation and TA | yes | 42.8123 | 108.7206
6100 | City of Titusville | North IRL | A | IR1-5 | 0.35 | 0.47 | 0.10529 | 9.8596 | 1.4482 | 1.0381 | 0.15248 | 1210 | Fixed Single Family Units | TV-04 | St. Johns Basin Stormwater Improvements | 955.9175 | City of Titusville | DEP/ SJRWMD | St. Johns Basin Stormwater Improvements | Construction of a 3. 5-acre wet detention pond to treat runoff from mixed use lands prior to discharge to the lagoon. | Wet Detention Pond | Completed | 2014 | 317 | 1.156 | A | 882 | $2,024,000 | $8,000 | DEP/ Brevard County/ City | DEP - $681,563/ County - $141,655/ City - $1,314,625 | S0338 | Structural | 2013 | North Indian River Lagoon | 28.603767 | -80.822008 | 2012 | Wet Detention Effciency Calculation and TA | yes | 85.0936 | 426.0793
6101 | City of Titusville | North IRL | A | IR1-5 | 0.35 | 0.47 | 0.61579 | 8.05 | 1.0919 | 4.9571 | 0.67238 | 1100 | Residential, Low Density-Less than two dwelling units/acre | TV-04 | St. Johns Basin Stormwater Improvements | 955.9175 | City of Titusville | DEP/ SJRWMD | St. Johns Basin Stormwater Improvements | Construction of a 3. 5-acre wet detention pond to treat runoff from mixed use lands prior to discharge to the lagoon. | Wet Detention Pond | Completed | 2014 | 317 | 1.156 | A | 882 | $2,024,000 | $8,000 | DEP/ Brevard County/ City | DEP - $681,563/ County - $141,655/ City - $1,314,625 | S0338 | Structural | 2013 | North Indian River Lagoon | 28.603767 | -80.822008 | 2012 | Wet Detention Effciency Calculation and TA | yes | 199.0404 | 2492.0016
6102 | City of Titusville | North IRL | A | IR1-5 | 0.35 | 0.47 | 0.0019765 | 8.05 | 1.0919 | 0.015911 | 0.0021581 | 1750 | Governmental | TV-04 | St. Johns Basin Stormwater Improvements | 955.9175 | City of Titusville | DEP/ SJRWMD | St. Johns Basin Stormwater Improvements | Construction of a 3. 5-acre wet detention pond to treat runoff from mixed use lands prior to discharge to the lagoon. | Wet Detention Pond | Completed | 2014 | 317 | 1.156 | A | 882 | $2,024,000 | $8,000 | DEP/ Brevard County/ City | DEP - $681,563/ County - $141,655/ City - $1,314,625 | S0338 | Structural | 2013 | North Indian River Lagoon | 28.603767 | -80.822008 | 2012 | Wet Detention Effciency Calculation and TA | yes | 33.34 | 7.9984
6103 | City of Titusville | North IRL | A | IR1-5 | 0.35 | 0.47 | 0.091273 | 9.7907 | 1.4382 | 0.89362 | 0.13127 | 1200 | Residential, Medium Density-Two-five dwellingunits per acre | TV-04 | St. Johns Basin Stormwater Improvements | 955.9175 | City of Titusville | DEP/ SJRWMD | St. Johns Basin Stormwater Improvements | Construction of a 3. 5-acre wet detention pond to treat runoff from mixed use lands prior to discharge to the lagoon. | Wet Detention Pond | Completed | 2014 | 317 | 1.156 | A | 882 | $2,024,000 | $8,000 | DEP/ Brevard County/ City | DEP - $681,563/ County - $141,655/ City - $1,314,625 | S0338 | Structural | 2013 | North Indian River Lagoon | 28.603767 | -80.822008 | 2012 | Wet Detention Effciency Calculation and TA | yes | 96.6348 | 369.3682
6104 | City of Titusville | North IRL | A | IR1-5 | 0.35 | 0.47 | 0.0030584 | 9.7907 | 1.4382 | 0.029944 | 0.0043987 | 1210 | Fixed Single Family Units | TV-04 | St. Johns Basin Stormwater Improvements | 955.9175 | City of Titusville | DEP/ SJRWMD | St. Johns Basin Stormwater Improvements | Construction of a 3. 5-acre wet detention pond to treat runoff from mixed use lands prior to discharge to the lagoon. | Wet Detention Pond | Completed | 2014 | 317 | 1.156 | A | 882 | $2,024,000 | $8,000 | DEP/ Brevard County/ City | DEP - $681,563/ County - $141,655/ City - $1,314,625 | S0338 | Structural | 2013 | North Indian River Lagoon | 28.603767 | -80.822008 | 2012 | Wet Detention Effciency Calculation and TA | yes | 17.8311 | 12.377
6105 | City of Titusville | North IRL | A | IR1-5 | 0.35 | 0.47 | 0.10106 | 9.7907 | 1.4382 | 0.98948 | 0.14535 | 1210 | Fixed Single Family Units | TV-04 | St. Johns Basin Stormwater Improvements | 955.9175 | City of Titusville | DEP/ SJRWMD | St. Johns Basin Stormwater Improvements | Construction of a 3. 5-acre wet detention pond to treat runoff from mixed use lands prior to discharge to the lagoon. | Wet Detention Pond | Completed | 2014 | 317 | 1.156 | A | 882 | $2,024,000 | $8,000 | DEP/ Brevard County/ City | DEP - $681,563/ County - $141,655/ City - $1,314,625 | S0338 | Structural | 2013 | North Indian River Lagoon | 28.603767 | -80.822008 | 2012 | Wet Detention Effciency Calculation and TA | yes | 92.5271 | 408.9875
6106 | City of Titusville | North IRL | A | IR1-5 | 0.35 | 0.47 | 0.20749 | 9.7907 | 1.4382 | 2.0315 | 0.29843 | 1210 | Fixed Single Family Units | TV-04 | St. Johns Basin Stormwater Improvements | 955.9175 | City of Titusville | DEP/ SJRWMD | St. Johns Basin Stormwater Improvements | Construction of a 3. 5-acre wet detention pond to treat runoff from mixed use lands prior to discharge to the lagoon. | Wet Detention Pond | Completed | 2014 | 317 | 1.156 | A | 882 | $2,024,000 | $8,000 | DEP/ Brevard County/ City | DEP - $681,563/ County - $141,655/ City - $1,314,625 | S0338 | Structural | 2013 | North Indian River Lagoon | 28.603767 | -80.822008 | 2012 | Wet Detention Effciency Calculation and TA | yes | 118.4277 | 839.6969
6107 | City of Titusville | North IRL | A | IR1-5 | 0.35 | 0.47 | 0.0029512 | 9.7907 | 1.4382 | 0.028894 | 0.0042446 | 1210 | Fixed Single Family Units | TV-04 | St. Johns Basin Stormwater Improvements | 955.9175 | City of Titusville | DEP/ SJRWMD | St. Johns Basin Stormwater Improvements | Construction of a 3. 5-acre wet detention pond to treat runoff from mixed use lands prior to discharge to the lagoon. | Wet Detention Pond | Completed | 2014 | 317 | 1.156 | A | 882 | $2,024,000 | $8,000 | DEP/ Brevard County/ City | DEP - $681,563/ County - $141,655/ City - $1,314,625 | S0338 | Structural | 2013 | North Indian River Lagoon | 28.603767 | -80.822008 | 2012 | Wet Detention Effciency Calculation and TA | yes | 17.642 | 11.9431
6108 | City of Titusville | North IRL | A | IR1-5 | 0.35 | 0.47 | 0.055778 | 9.7907 | 1.4382 | 0.54611 | 0.080222 | 1210 | Fixed Single Family Units | TV-04 | St. Johns Basin Stormwater Improvements | 955.9175 | City of Titusville | DEP/ SJRWMD | St. Johns Basin Stormwater Improvements | Construction of a 3. 5-acre wet detention pond to treat runoff from mixed use lands prior to discharge to the lagoon. | Wet Detention Pond | Completed | 2014 | 317 | 1.156 | A | 882 | $2,024,000 | $8,000 | DEP/ Brevard County/ City | DEP - $681,563/ County - $141,655/ City - $1,314,625 | S0338 | Structural | 2013 | North Indian River Lagoon | 28.603767 | -80.822008 | 2012 | Wet Detention Effciency Calculation and TA | yes | 64.5788 | 225.7259
6109 | City of Titusville | North IRL | A | IR1-5 | 0.35 | 0.47 | 0.15615 | 9.7907 | 1.4382 | 1.5288 | 0.22458 | 1210 | Fixed Single Family Units | TV-04 | St. Johns Basin Stormwater Improvements | 955.9175 | City of Titusville | DEP/ SJRWMD | St. Johns Basin Stormwater Improvements | Construction of a 3. 5-acre wet detention pond to treat runoff from mixed use lands prior to discharge to the lagoon. | Wet Detention Pond | Completed | 2014 | 317 | 1.156 | A | 882 | $2,024,000 | $8,000 | DEP/ Brevard County/ City | DEP - $681,563/ County - $141,655/ City - $1,314,625 | S0338 | Structural | 2013 | North Indian River Lagoon | 28.603767 | -80.822008 | 2012 | Wet Detention Effciency Calculation and TA | yes | 108.0134 | 631.9014
6110 | City of Titusville | North IRL | A | IR1-5 | 0.35 | 0.47 | 0.25651 | 7.5761 | 0.92167 | 1.9433 | 0.23641 | 1200 | Residential, Medium Density-Two-five dwellingunits per acre | TV-04 | St. Johns Basin Stormwater Improvements | 955.9175 | City of Titusville | DEP/ SJRWMD | St. Johns Basin Stormwater Improvements | Construction of a 3. 5-acre wet detention pond to treat runoff from mixed use lands prior to discharge to the lagoon. | Wet Detention Pond | Completed | 2014 | 317 | 1.156 | A | 882 | $2,024,000 | $8,000 | DEP/ Brevard County/ City | DEP - $681,563/ County - $141,655/ City - $1,314,625 | S0338 | Structural | 2013 | North Indian River Lagoon | 28.603767 | -80.822008 | 2012 | Wet Detention Effciency Calculation and TA | yes | 139.4322 | 1038.0458
6111 | Natural Lands | North IRL | A | IR1-5 | 0.35 | 0.47 | 0.36126 | 7.5761 | 0.92167 | 2.7369 | 0.33296 | 6170 | Mixed wetland hardwoods | TV-04 | St. Johns Basin Stormwater Improvements | 955.9175 | City of Titusville | DEP/ SJRWMD | St. Johns Basin Stormwater Improvements | Construction of a 3. 5-acre wet detention pond to treat runoff from mixed use lands prior to discharge to the lagoon. | Wet Detention Pond | Completed | 2014 | 317 | 1.156 | A | 882 | $2,024,000 | $8,000 | DEP/ Brevard County/ City | DEP - $681,563/ County - $141,655/ City - $1,314,625 | S0338 | Structural | 2013 | North Indian River Lagoon | 28.603767 | -80.822008 | 2012 | Wet Detention Effciency Calculation and TA | yes | 164.9957 | 1461.9542
6112 | City of Titusville | North IRL | A | IR1-5 | 0.35 | 0.47 | 0.51125 | 8.9827 | 1.3085 | 4.5924 | 0.66898 | 1200 | Residential, Medium Density-Two-five dwellingunits per acre | TV-04 | St. Johns Basin Stormwater Improvements | 955.9175 | City of Titusville | DEP/ SJRWMD | St. Johns Basin Stormwater Improvements | Construction of a 3. 5-acre wet detention pond to treat runoff from mixed use lands prior to discharge to the lagoon. | Wet Detention Pond | Completed | 2014 | 317 | 1.156 | A | 882 | $2,024,000 | $8,000 | DEP/ Brevard County/ City | DEP - $681,563/ County - $141,655/ City - $1,314,625 | S0338 | Structural | 2013 | North Indian River Lagoon | 28.603767 | -80.822008 | 2012 | Wet Detention Effciency Calculation and TA | yes | 183.5751 | 2068.9371
6113 | City of Titusville | North IRL | A | IR1-5 | 0.35 | 0.47 | 0.10652 | 8.9827 | 1.3085 | 0.95682 | 0.13938 | 8120 | Railroads | TV-04 | St. Johns Basin Stormwater Improvements | 955.9175 | City of Titusville | DEP/ SJRWMD | St. Johns Basin Stormwater Improvements | Construction of a 3. 5-acre wet detention pond to treat runoff from mixed use lands prior to discharge to the lagoon. | Wet Detention Pond | Completed | 2014 | 317 | 1.156 | A | 882 | $2,024,000 | $8,000 | DEP/ Brevard County/ City | DEP - $681,563/ County - $141,655/ City - $1,314,625 | S0338 | Structural | 2013 | North Indian River Lagoon | 28.603767 | -80.822008 | 2012 | Wet Detention Effciency Calculation and TA | yes | 118.0601 | 431.0629
6114 | Natural Lands | North IRL | A | IR1-5 | 0.35 | 0.47 | 0.61776 | 5.4515 | 0.47858 | 3.3677 | 0.29565 | 6170 | Mixed wetland hardwoods | TV-04 | St. Johns Basin Stormwater Improvements | 955.9175 | City of Titusville | DEP/ SJRWMD | St. Johns Basin Stormwater Improvements | Construction of a 3. 5-acre wet detention pond to treat runoff from mixed use lands prior to discharge to the lagoon. | Wet Detention Pond | Completed | 2014 | 317 | 1.156 | A | 882 | $2,024,000 | $8,000 | DEP/ Brevard County/ City | DEP - $681,563/ County - $141,655/ City - $1,314,625 | S0338 | Structural | 2013 | North Indian River Lagoon | 28.603767 | -80.822008 | 2012 | Wet Detention Effciency Calculation and TA | yes | 200 | 2500
6115 | Natural Lands | North IRL | A | IR1-5 | 0.35 | 0.47 | 0.61776 | 5.4453 | 0.47782 | 3.3639 | 0.29518 | 6170 | Mixed wetland hardwoods | TV-04 | St. Johns Basin Stormwater Improvements | 955.9175 | City of Titusville | DEP/ SJRWMD | St. Johns Basin Stormwater Improvements | Construction of a 3. 5-acre wet detention pond to treat runoff from mixed use lands prior to discharge to the lagoon. | Wet Detention Pond | Completed | 2014 | 317 | 1.156 | A | 882 | $2,024,000 | $8,000 | DEP/ Brevard County/ City | DEP - $681,563/ County - $141,655/ City - $1,314,625 | S0338 | Structural | 2013 | North Indian River Lagoon | 28.603767 | -80.822008 | 2012 | Wet Detention Effciency Calculation and TA | yes | 200 | 2500
6116 | Natural Lands | North IRL | A | IR1-5 | 0.35 | 0.47 | 0.61776 | 4.6044 | 0.36274 | 2.8444 | 0.22408 | 6170 | Mixed wetland hardwoods | TV-04 | St. Johns Basin Stormwater Improvements | 955.9175 | City of Titusville | DEP/ SJRWMD | St. Johns Basin Stormwater Improvements | Construction of a 3. 5-acre wet detention pond to treat runoff from mixed use lands prior to discharge to the lagoon. | Wet Detention Pond | Completed | 2014 | 317 | 1.156 | A | 882 | $2,024,000 | $8,000 | DEP/ Brevard County/ City | DEP - $681,563/ County - $141,655/ City - $1,314,625 | S0338 | Structural | 2013 | North Indian River Lagoon | 28.603767 | -80.822008 | 2012 | Wet Detention Effciency Calculation and TA | yes | 200 | 2500
6117 | City of Titusville | North IRL | A | IR1-5 | 0.35 | 0.47 | 0.25653 | 9.4089 | 1.3257 | 2.4137 | 0.34009 | 1200 | Residential, Medium Density-Two-five dwellingunits per acre | TV-04 | St. Johns Basin Stormwater Improvements | 955.9175 | City of Titusville | DEP/ SJRWMD | St. Johns Basin Stormwater Improvements | Construction of a 3. 5-acre wet detention pond to treat runoff from mixed use lands prior to discharge to the lagoon. | Wet Detention Pond | Completed | 2014 | 317 | 1.156 | A | 882 | $2,024,000 | $8,000 | DEP/ Brevard County/ City | DEP - $681,563/ County - $141,655/ City - $1,314,625 | S0338 | Structural | 2013 | North Indian River Lagoon | 28.603767 | -80.822008 | 2012 | Wet Detention Effciency Calculation and TA | yes | 149.3345 | 1038.1494
6118 | City of Titusville | North IRL | A | IR1-5 | 0.35 | 0.47 | 0.045621 | 9.4089 | 1.3257 | 0.42924 | 0.060481 | 1210 | Fixed Single Family Units | TV-04 | St. Johns Basin Stormwater Improvements | 955.9175 | City of Titusville | DEP/ SJRWMD | St. Johns Basin Stormwater Improvements | Construction of a 3. 5-acre wet detention pond to treat runoff from mixed use lands prior to discharge to the lagoon. | Wet Detention Pond | Completed | 2014 | 317 | 1.156 | A | 882 | $2,024,000 | $8,000 | DEP/ Brevard County/ City | DEP - $681,563/ County - $141,655/ City - $1,314,625 | S0338 | Structural | 2013 | North Indian River Lagoon | 28.603767 | -80.822008 | 2012 | Wet Detention Effciency Calculation and TA | yes | 70.0152 | 184.6208
6119 | City of Titusville | North IRL | A | IR1-5 | 0.35 | 0.47 | 0.31561 | 9.4089 | 1.3257 | 2.9695 | 0.41842 | 1750 | Governmental | TV-04 | St. Johns Basin Stormwater Improvements | 955.9175 | City of Titusville | DEP/ SJRWMD | St. Johns Basin Stormwater Improvements | Construction of a 3. 5-acre wet detention pond to treat runoff from mixed use lands prior to discharge to the lagoon. | Wet Detention Pond | Completed | 2014 | 317 | 1.156 | A | 882 | $2,024,000 | $8,000 | DEP/ Brevard County/ City | DEP - $681,563/ County - $141,655/ City - $1,314,625 | S0338 | Structural | 2013 | North Indian River Lagoon | 28.603767 | -80.822008 | 2012 | Wet Detention Effciency Calculation and TA | yes | 151.0882 | 1277.2298
6120 | City of Titusville | North IRL | A | IR1-5 | 0.35 | 0.47 | 0.18143 | 7.6127 | 0.9621 | 1.3812 | 0.17455 | 1200 | Residential, Medium Density-Two-five dwellingunits per acre | TV-04 | St. Johns Basin Stormwater Improvements | 955.9175 | City of Titusville | DEP/ SJRWMD | St. Johns Basin Stormwater Improvements | Construction of a 3. 5-acre wet detention pond to treat runoff from mixed use lands prior to discharge to the lagoon. | Wet Detention Pond | Completed | 2014 | 317 | 1.156 | A | 882 | $2,024,000 | $8,000 | DEP/ Brevard County/ City | DEP - $681,563/ County - $141,655/ City - $1,314,625 | S0338 | Structural | 2013 | North Indian River Lagoon | 28.603767 | -80.822008 | 2012 | Wet Detention Effciency Calculation and TA | yes | 200.0229 | 734.212
6121 | Natural Lands | North IRL | A | IR1-5 | 0.35 | 0.47 | 0.36376 | 7.6127 | 0.9621 | 2.7692 | 0.34997 | 3100 | Herbaceous Dry Prairie | TV-04 | St. Johns Basin Stormwater Improvements | 955.9175 | City of Titusville | DEP/ SJRWMD | St. Johns Basin Stormwater Improvements | Construction of a 3. 5-acre wet detention pond to treat runoff from mixed use lands prior to discharge to the lagoon. | Wet Detention Pond | Completed | 2014 | 317 | 1.156 | A | 882 | $2,024,000 | $8,000 | DEP/ Brevard County/ City | DEP - $681,563/ County - $141,655/ City - $1,314,625 | S0338 | Structural | 2013 | North Indian River Lagoon | 28.603767 | -80.822008 | 2012 | Wet Detention Effciency Calculation and TA | yes | 155.8877 | 1472.0767
6122 | City of Titusville | North IRL | A | IR1-5 | 0.35 | 0.47 | 0.0038046 | 7.6127 | 0.9621 | 0.028963 | 0.0036604 | 1210 | Fixed Single Family Units | TV-04 | St. Johns Basin Stormwater Improvements | 955.9175 | City of Titusville | DEP/ SJRWMD | St. Johns Basin Stormwater Improvements | Construction of a 3. 5-acre wet detention pond to treat runoff from mixed use lands prior to discharge to the lagoon. | Wet Detention Pond | Completed | 2014 | 317 | 1.156 | A | 882 | $2,024,000 | $8,000 | DEP/ Brevard County/ City | DEP - $681,563/ County - $141,655/ City - $1,314,625 | S0338 | Structural | 2013 | North Indian River Lagoon | 28.603767 | -80.822008 | 2012 | Wet Detention Effciency Calculation and TA | yes | 18.3497 | 15.3966
6123 | City of Titusville | North IRL | A | IR1-5 | 0.35 | 0.47 | 0.064308 | 7.6127 | 0.9621 | 0.48956 | 0.06187 | 1750 | Governmental | TV-04 | St. Johns Basin Stormwater Improvements | 955.9175 | City of Titusville | DEP/ SJRWMD | St. Johns Basin Stormwater Improvements | Construction of a 3. 5-acre wet detention pond to treat runoff from mixed use lands prior to discharge to the lagoon. | Wet Detention Pond | Completed | 2014 | 317 | 1.156 | A | 882 | $2,024,000 | $8,000 | DEP/ Brevard County/ City | DEP - $681,563/ County - $141,655/ City - $1,314,625 | S0338 | Structural | 2013 | North Indian River Lagoon | 28.603767 | -80.822008 | 2012 | Wet Detention Effciency Calculation and TA | yes | 81.1442 | 260.2447
6124 | City of Titusville | North IRL | A | IR1-5 | 0.35 | 0.47 | 0.0044652 | 7.6127 | 0.9621 | 0.033992 | 0.0042959 | 1750 | Governmental | TV-04 | St. Johns Basin Stormwater Improvements | 955.9175 | City of Titusville | DEP/ SJRWMD | St. Johns Basin Stormwater Improvements | Construction of a 3. 5-acre wet detention pond to treat runoff from mixed use lands prior to discharge to the lagoon. | Wet Detention Pond | Completed | 2014 | 317 | 1.156 | A | 882 | $2,024,000 | $8,000 | DEP/ Brevard County/ City | DEP - $681,563/ County - $141,655/ City - $1,314,625 | S0338 | Structural | 2013 | North Indian River Lagoon | 28.603767 | -80.822008 | 2012 | Wet Detention Effciency Calculation and TA | yes | 50.1078 | 18.07
6125 | Natural Lands | North IRL | A | IR1-5 | 0.35 | 0.47 | 0.61776 | 3.5904 | 0.11921 | 2.218 | 0.073641 | 4110 | Pine flatwoods | TV-04 | St. Johns Basin Stormwater Improvements | 955.9175 | City of Titusville | DEP/ SJRWMD | St. Johns Basin Stormwater Improvements | Construction of a 3. 5-acre wet detention pond to treat runoff from mixed use lands prior to discharge to the lagoon. | Wet Detention Pond | Completed | 2014 | 317 | 1.156 | A | 882 | $2,024,000 | $8,000 | DEP/ Brevard County/ City | DEP - $681,563/ County - $141,655/ City - $1,314,625 | S0338 | Structural | 2013 | North Indian River Lagoon | 28.603767 | -80.822008 | 2012 | Wet Detention Effciency Calculation and TA | yes | 200 | 2500
6126 | City of Titusville | North IRL | A | IR1-5 | 0.35 | 0.47 | 0.0022185 | 9.8581 | 1.448 | 0.021871 | 0.0032125 | 1200 | Residential, Medium Density-Two-five dwellingunits per acre | TV-04 | St. Johns Basin Stormwater Improvements | 955.9175 | City of Titusville | DEP/ SJRWMD | St. Johns Basin Stormwater Improvements | Construction of a 3. 5-acre wet detention pond to treat runoff from mixed use lands prior to discharge to the lagoon. | Wet Detention Pond | Completed | 2014 | 317 | 1.156 | A | 882 | $2,024,000 | $8,000 | DEP/ Brevard County/ City | DEP - $681,563/ County - $141,655/ City - $1,314,625 | S0338 | Structural | 2013 | North Indian River Lagoon | 28.603767 | -80.822008 | 2012 | Wet Detention Effciency Calculation and TA | yes | 41.0824 | 8.9781
6127 | City of Titusville | North IRL | A | IR1-5 | 0.35 | 0.47 | 0.19662 | 9.8581 | 1.448 | 1.9383 | 0.2847 | 1210 | Fixed Single Family Units | TV-04 | St. Johns Basin Stormwater Improvements | 955.9175 | City of Titusville | DEP/ SJRWMD | St. Johns Basin Stormwater Improvements | Construction of a 3. 5-acre wet detention pond to treat runoff from mixed use lands prior to discharge to the lagoon. | Wet Detention Pond | Completed | 2014 | 317 | 1.156 | A | 882 | $2,024,000 | $8,000 | DEP/ Brevard County/ City | DEP - $681,563/ County - $141,655/ City - $1,314,625 | S0338 | Structural | 2013 | North Indian River Lagoon | 28.603767 | -80.822008 | 2012 | Wet Detention Effciency Calculation and TA | yes | 131.8507 | 795.6747
6128 | City of Titusville | North IRL | A | IR1-5 | 0.35 | 0.47 | 0.299 | 9.8581 | 1.448 | 2.9476 | 0.43296 | 1210 | Fixed Single Family Units | TV-04 | St. Johns Basin Stormwater Improvements | 955.9175 | City of Titusville | DEP/ SJRWMD | St. Johns Basin Stormwater Improvements | Construction of a 3. 5-acre wet detention pond to treat runoff from mixed use lands prior to discharge to the lagoon. | Wet Detention Pond | Completed | 2014 | 317 | 1.156 | A | 882 | $2,024,000 | $8,000 | DEP/ Brevard County/ City | DEP - $681,563/ County - $141,655/ City - $1,314,625 | S0338 | Structural | 2013 | North Indian River Lagoon | 28.603767 | -80.822008 | 2012 | Wet Detention Effciency Calculation and TA | yes | 148.0656 | 1210.0101
6129 | City of Titusville | North IRL | A | IR1-5 | 0.35 | 0.47 | 0.066048 | 9.8581 | 1.448 | 0.65111 | 0.095638 | 1210 | Fixed Single Family Units | TV-04 | St. Johns Basin Stormwater Improvements | 955.9175 | City of Titusville | DEP/ SJRWMD | St. Johns Basin Stormwater Improvements | Construction of a 3. 5-acre wet detention pond to treat runoff from mixed use lands prior to discharge to the lagoon. | Wet Detention Pond | Completed | 2014 | 317 | 1.156 | A | 882 | $2,024,000 | $8,000 | DEP/ Brevard County/ City | DEP - $681,563/ County - $141,655/ City - $1,314,625 | S0338 | Structural | 2013 | North Indian River Lagoon | 28.603767 | -80.822008 | 2012 | Wet Detention Effciency Calculation and TA | yes | 75.2251 | 267.2865
6130 | City of Titusville | North IRL | A | IR1-5 | 0.35 | 0.47 | 0.053881 | 9.8581 | 1.448 | 0.53117 | 0.078021 | 1210 | Fixed Single Family Units | TV-04 | St. Johns Basin Stormwater Improvements | 955.9175 | City of Titusville | DEP/ SJRWMD | St. Johns Basin Stormwater Improvements | Construction of a 3. 5-acre wet detention pond to treat runoff from mixed use lands prior to discharge to the lagoon. | Wet Detention Pond | Completed | 2014 | 317 | 1.156 | A | 882 | $2,024,000 | $8,000 | DEP/ Brevard County/ City | DEP - $681,563/ County - $141,655/ City - $1,314,625 | S0338 | Structural | 2013 | North Indian River Lagoon | 28.603767 | -80.822008 | 2012 | Wet Detention Effciency Calculation and TA | yes | 63.0007 | 218.0506
6131 | Natural Lands | North IRL | A | IR1-5 | 0.35 | 0.47 | 0.4709 | 3.5773 | 0.11715 | 1.6845 | 0.055163 | 4110 | Pine flatwoods | TV-04 | St. Johns Basin Stormwater Improvements | 955.9175 | City of Titusville | DEP/ SJRWMD | St. Johns Basin Stormwater Improvements | Construction of a 3. 5-acre wet detention pond to treat runoff from mixed use lands prior to discharge to the lagoon. | Wet Detention Pond | Completed | 2014 | 317 | 1.156 | A | 882 | $2,024,000 | $8,000 | DEP/ Brevard County/ City | DEP - $681,563/ County - $141,655/ City - $1,314,625 | S0338 | Structural | 2013 | North Indian River Lagoon | 28.603767 | -80.822008 | 2012 | Wet Detention Effciency Calculation and TA | yes | 180.5449 | 1905.656
6132 | City of Titusville | North IRL | A | IR1-5 | 0.35 | 0.47 | 0.29466 | 11.0568 | 1.9187 | 3.258 | 0.56536 | 1300 | Residential, High Density | TV-04 | St. Johns Basin Stormwater Improvements | 955.9175 | City of Titusville | DEP/ SJRWMD | St. Johns Basin Stormwater Improvements | Construction of a 3. 5-acre wet detention pond to treat runoff from mixed use lands prior to discharge to the lagoon. | Wet Detention Pond | Completed | 2014 | 317 | 1.156 | A | 882 | $2,024,000 | $8,000 | DEP/ Brevard County/ City | DEP - $681,563/ County - $141,655/ City - $1,314,625 | S0338 | Structural | 2013 | North Indian River Lagoon | 28.603767 | -80.822008 | 2012 | Wet Detention Effciency Calculation and TA | yes | 198.9032 | 1192.4595
6133 | City of Titusville | North IRL | A | IR1-5 | 0.35 | 0.47 | 0.3231 | 11.0568 | 1.9187 | 3.5724 | 0.61992 | 1210 | Fixed Single Family Units | TV-04 | St. Johns Basin Stormwater Improvements | 955.9175 | City of Titusville | DEP/ SJRWMD | St. Johns Basin Stormwater Improvements | Construction of a 3. 5-acre wet detention pond to treat runoff from mixed use lands prior to discharge to the lagoon. | Wet Detention Pond | Completed | 2014 | 317 | 1.156 | A | 882 | $2,024,000 | $8,000 | DEP/ Brevard County/ City | DEP - $681,563/ County - $141,655/ City - $1,314,625 | S0338 | Structural | 2013 | North Indian River Lagoon | 28.603767 | -80.822008 | 2012 | Wet Detention Effciency Calculation and TA | yes | 147.2935 | 1307.5405
6134 | City of Titusville | North IRL | A | IR1-5 | 0.35 | 0.47 | 0.0034533 | 9.8035 | 1.4401 | 0.033854 | 0.0049731 | 1200 | Residential, Medium Density-Two-five dwellingunits per acre | TV-04 | St. Johns Basin Stormwater Improvements | 955.9175 | City of Titusville | DEP/ SJRWMD | St. Johns Basin Stormwater Improvements | Construction of a 3. 5-acre wet detention pond to treat runoff from mixed use lands prior to discharge to the lagoon. | Wet Detention Pond | Completed | 2014 | 317 | 1.156 | A | 882 | $2,024,000 | $8,000 | DEP/ Brevard County/ City | DEP - $681,563/ County - $141,655/ City - $1,314,625 | S0338 | Structural | 2013 | North Indian River Lagoon | 28.603767 | -80.822008 | 2012 | Wet Detention Effciency Calculation and TA | yes | 28.881 | 13.9749
6135 | City of Titusville | North IRL | A | IR1-5 | 0.35 | 0.47 | 0.018804 | 9.8035 | 1.4401 | 0.18434 | 0.02708 | 1210 | Fixed Single Family Units | TV-04 | St. Johns Basin Stormwater Improvements | 955.9175 | City of Titusville | DEP/ SJRWMD | St. Johns Basin Stormwater Improvements | Construction of a 3. 5-acre wet detention pond to treat runoff from mixed use lands prior to discharge to the lagoon. | Wet Detention Pond | Completed | 2014 | 317 | 1.156 | A | 882 | $2,024,000 | $8,000 | DEP/ Brevard County/ City | DEP - $681,563/ County - $141,655/ City - $1,314,625 | S0338 | Structural | 2013 | North Indian River Lagoon | 28.603767 | -80.822008 | 2012 | Wet Detention Effciency Calculation and TA | yes | 36.4331 | 76.0963
6136 | City of Titusville | North IRL | A | IR1-5 | 0.35 | 0.47 | 0.10694 | 9.8035 | 1.4401 | 1.0483 | 0.154 | 1210 | Fixed Single Family Units | TV-04 | St. Johns Basin Stormwater Improvements | 955.9175 | City of Titusville | DEP/ SJRWMD | St. Johns Basin Stormwater Improvements | Construction of a 3. 5-acre wet detention pond to treat runoff from mixed use lands prior to discharge to the lagoon. | Wet Detention Pond | Completed | 2014 | 317 | 1.156 | A | 882 | $2,024,000 | $8,000 | DEP/ Brevard County/ City | DEP - $681,563/ County - $141,655/ City - $1,314,625 | S0338 | Structural | 2013 | North Indian River Lagoon | 28.603767 | -80.822008 | 2012 | Wet Detention Effciency Calculation and TA | yes | 86.1552 | 432.7517
6137 | City of Titusville | North IRL | A | IR1-5 | 0.35 | 0.47 | 0.11261 | 9.8035 | 1.4401 | 1.104 | 0.16217 | 1210 | Fixed Single Family Units | TV-04 | St. Johns Basin Stormwater Improvements | 955.9175 | City of Titusville | DEP/ SJRWMD | St. Johns Basin Stormwater Improvements | Construction of a 3. 5-acre wet detention pond to treat runoff from mixed use lands prior to discharge to the lagoon. | Wet Detention Pond | Completed | 2014 | 317 | 1.156 | A | 882 | $2,024,000 | $8,000 | DEP/ Brevard County/ City | DEP - $681,563/ County - $141,655/ City - $1,314,625 | S0338 | Structural | 2013 | North Indian River Lagoon | 28.603767 | -80.822008 | 2012 | Wet Detention Effciency Calculation and TA | yes | 87.5125 | 455.7108
6138 | City of Titusville | North IRL | A | IR1-5 | 0.35 | 0.47 | 0.19966 | 9.8035 | 1.4401 | 1.9574 | 0.28754 | 1210 | Fixed Single Family Units | TV-04 | St. Johns Basin Stormwater Improvements | 955.9175 | City of Titusville | DEP/ SJRWMD | St. Johns Basin Stormwater Improvements | Construction of a 3. 5-acre wet detention pond to treat runoff from mixed use lands prior to discharge to the lagoon. | Wet Detention Pond | Completed | 2014 | 317 | 1.156 | A | 882 | $2,024,000 | $8,000 | DEP/ Brevard County/ City | DEP - $681,563/ County - $141,655/ City - $1,314,625 | S0338 | Structural | 2013 | North Indian River Lagoon | 28.603767 | -80.822008 | 2012 | Wet Detention Effciency Calculation and TA | yes | 117.3193 | 807.9983
6139 | City of Titusville | North IRL | A | IR1-5 | 0.35 | 0.47 | 0.16266 | 9.8035 | 1.4401 | 1.5946 | 0.23424 | 1210 | Fixed Single Family Units | TV-04 | St. Johns Basin Stormwater Improvements | 955.9175 | City of Titusville | DEP/ SJRWMD | St. Johns Basin Stormwater Improvements | Construction of a 3. 5-acre wet detention pond to treat runoff from mixed use lands prior to discharge to the lagoon. | Wet Detention Pond | Completed | 2014 | 317 | 1.156 | A | 882 | $2,024,000 | $8,000 | DEP/ Brevard County/ City | DEP - $681,563/ County - $141,655/ City - $1,314,625 | S0338 | Structural | 2013 | North Indian River Lagoon | 28.603767 | -80.822008 | 2012 | Wet Detention Effciency Calculation and TA | yes | 103.3233 | 658.2476
6140 | City of Titusville | North IRL | A | IR1-5 | 0.35 | 0.47 | 0.013645 | 9.8035 | 1.4401 | 0.13377 | 0.019651 | 1210 | Fixed Single Family Units | TV-04 | St. Johns Basin Stormwater Improvements | 955.9175 | City of Titusville | DEP/ SJRWMD | St. Johns Basin Stormwater Improvements | Construction of a 3. 5-acre wet detention pond to treat runoff from mixed use lands prior to discharge to the lagoon. | Wet Detention Pond | Completed | 2014 | 317 | 1.156 | A | 882 | $2,024,000 | $8,000 | DEP/ Brevard County/ City | DEP - $681,563/ County - $141,655/ City - $1,314,625 | S0338 | Structural | 2013 | North Indian River Lagoon | 28.603767 | -80.822008 | 2012 | Wet Detention Effciency Calculation and TA | yes | 44.5071 | 55.2205
6141 | Natural Lands | North IRL | A | IR1-5 | 0.35 | 0.47 | 0.61776 | 5.603 | 0.49945 | 3.4614 | 0.30854 | 6170 | Mixed wetland hardwoods | TV-04 | St. Johns Basin Stormwater Improvements | 955.9175 | City of Titusville | DEP/ SJRWMD | St. Johns Basin Stormwater Improvements | Construction of a 3. 5-acre wet detention pond to treat runoff from mixed use lands prior to discharge to the lagoon. | Wet Detention Pond | Completed | 2014 | 317 | 1.156 | A | 882 | $2,024,000 | $8,000 | DEP/ Brevard County/ City | DEP - $681,563/ County - $141,655/ City - $1,314,625 | S0338 | Structural | 2013 | North Indian River Lagoon | 28.603767 | -80.822008 | 2012 | Wet Detention Effciency Calculation and TA | yes | 200 | 2500
6142 | Natural Lands | North IRL | A | IR1-5 | 0.35 | 0.47 | 0.61776 | 5.3542 | 0.46518 | 3.3076 | 0.28737 | 6170 | Mixed wetland hardwoods | TV-04 | St. Johns Basin Stormwater Improvements | 955.9175 | City of Titusville | DEP/ SJRWMD | St. Johns Basin Stormwater Improvements | Construction of a 3. 5-acre wet detention pond to treat runoff from mixed use lands prior to discharge to the lagoon. | Wet Detention Pond | Completed | 2014 | 317 | 1.156 | A | 882 | $2,024,000 | $8,000 | DEP/ Brevard County/ City | DEP - $681,563/ County - $141,655/ City - $1,314,625 | S0338 | Structural | 2013 | North Indian River Lagoon | 28.603767 | -80.822008 | 2012 | Wet Detention Effciency Calculation and TA | yes | 200 | 2500
6143 | City of Titusville | North IRL | A | IR1-5 | 0.35 | 0.47 | 0.51581 | 9.8032 | 1.4401 | 5.0566 | 0.74281 | 1200 | Residential, Medium Density-Two-five dwellingunits per acre | TV-04 | St. Johns Basin Stormwater Improvements | 955.9175 | City of Titusville | DEP/ SJRWMD | St. Johns Basin Stormwater Improvements | Construction of a 3. 5-acre wet detention pond to treat runoff from mixed use lands prior to discharge to the lagoon. | Wet Detention Pond | Completed | 2014 | 317 | 1.156 | A | 882 | $2,024,000 | $8,000 | DEP/ Brevard County/ City | DEP - $681,563/ County - $141,655/ City - $1,314,625 | S0338 | Structural | 2013 | North Indian River Lagoon | 28.603767 | -80.822008 | 2012 | Wet Detention Effciency Calculation and TA | yes | 183.511 | 2087.4069
6144 | City of Titusville | North IRL | A | IR1-5 | 0.35 | 0.47 | 0.036427 | 9.8032 | 1.4401 | 0.35711 | 0.052459 | 1210 | Fixed Single Family Units | TV-04 | St. Johns Basin Stormwater Improvements | 955.9175 | City of Titusville | DEP/ SJRWMD | St. Johns Basin Stormwater Improvements | Construction of a 3. 5-acre wet detention pond to treat runoff from mixed use lands prior to discharge to the lagoon. | Wet Detention Pond | Completed | 2014 | 317 | 1.156 | A | 882 | $2,024,000 | $8,000 | DEP/ Brevard County/ City | DEP - $681,563/ County - $141,655/ City - $1,314,625 | S0338 | Structural | 2013 | North Indian River Lagoon | 28.603767 | -80.822008 | 2012 | Wet Detention Effciency Calculation and TA | yes | 53.2027 | 147.4167
6145 | City of Titusville | North IRL | A | IR1-5 | 0.35 | 0.47 | 0.048164 | 9.8032 | 1.4401 | 0.47216 | 0.069361 | 1210 | Fixed Single Family Units | TV-04 | St. Johns Basin Stormwater Improvements | 955.9175 | City of Titusville | DEP/ SJRWMD | St. Johns Basin Stormwater Improvements | Construction of a 3. 5-acre wet detention pond to treat runoff from mixed use lands prior to discharge to the lagoon. | Wet Detention Pond | Completed | 2014 | 317 | 1.156 | A | 882 | $2,024,000 | $8,000 | DEP/ Brevard County/ City | DEP - $681,563/ County - $141,655/ City - $1,314,625 | S0338 | Structural | 2013 | North Indian River Lagoon | 28.603767 | -80.822008 | 2012 | Wet Detention Effciency Calculation and TA | yes | 63.2802 | 194.913
6146 | City of Titusville | North IRL | A | IR1-5 | 0.35 | 0.47 | 0.017362 | 9.8032 | 1.4401 | 0.17021 | 0.025004 | 1210 | Fixed Single Family Units | TV-04 | St. Johns Basin Stormwater Improvements | 955.9175 | City of Titusville | DEP/ SJRWMD | St. Johns Basin Stormwater Improvements | Construction of a 3. 5-acre wet detention pond to treat runoff from mixed use lands prior to discharge to the lagoon. | Wet Detention Pond | Completed | 2014 | 317 | 1.156 | A | 882 | $2,024,000 | $8,000 | DEP/ Brevard County/ City | DEP - $681,563/ County - $141,655/ City - $1,314,625 | S0338 | Structural | 2013 | North Indian River Lagoon | 28.603767 | -80.822008 | 2012 | Wet Detention Effciency Calculation and TA | yes | 33.5659 | 70.2634
6147 | City of Titusville | North IRL | A | IR1-5 | 0.35 | 0.47 | 0.15741 | 10.6571 | 1.729 | 1.6775 | 0.27215 | 1300 | Residential, High Density | TV-04 | St. Johns Basin Stormwater Improvements | 955.9175 | City of Titusville | DEP/ SJRWMD | St. Johns Basin Stormwater Improvements | Construction of a 3. 5-acre wet detention pond to treat runoff from mixed use lands prior to discharge to the lagoon. | Wet Detention Pond | Completed | 2014 | 317 | 1.156 | A | 882 | $2,024,000 | $8,000 | DEP/ Brevard County/ City | DEP - $681,563/ County - $141,655/ City - $1,314,625 | S0338 | Structural | 2013 | North Indian River Lagoon | 28.603767 | -80.822008 | 2012 | Wet Detention Effciency Calculation and TA | yes | 191.1902 | 637.0136
6148 | City of Titusville | North IRL | A | IR1-5 | 0.35 | 0.47 | 0.22763 | 10.6571 | 1.729 | 2.4259 | 0.39357 | 1210 | Fixed Single Family Units | TV-04 | St. Johns Basin Stormwater Improvements | 955.9175 | City of Titusville | DEP/ SJRWMD | St. Johns Basin Stormwater Improvements | Construction of a 3. 5-acre wet detention pond to treat runoff from mixed use lands prior to discharge to the lagoon. | Wet Detention Pond | Completed | 2014 | 317 | 1.156 | A | 882 | $2,024,000 | $8,000 | DEP/ Brevard County/ City | DEP - $681,563/ County - $141,655/ City - $1,314,625 | S0338 | Structural | 2013 | North Indian River Lagoon | 28.603767 | -80.822008 | 2012 | Wet Detention Effciency Calculation and TA | yes | 123.9352 | 921.1983
6149 | City of Titusville | North IRL | A | IR1-5 | 0.35 | 0.47 | 0.23272 | 10.6571 | 1.729 | 2.4801 | 0.40236 | 1210 | Fixed Single Family Units | TV-04 | St. Johns Basin Stormwater Improvements | 955.9175 | City of Titusville | DEP/ SJRWMD | St. Johns Basin Stormwater Improvements | Construction of a 3. 5-acre wet detention pond to treat runoff from mixed use lands prior to discharge to the lagoon. | Wet Detention Pond | Completed | 2014 | 317 | 1.156 | A | 882 | $2,024,000 | $8,000 | DEP/ Brevard County/ City | DEP - $681,563/ County - $141,655/ City - $1,314,625 | S0338 | Structural | 2013 | North Indian River Lagoon | 28.603767 | -80.822008 | 2012 | Wet Detention Effciency Calculation and TA | yes | 126.1325 | 941.788
6150 | Natural Lands | North IRL | A | IR1-5 | 0.35 | 0.47 | 0.61776 | 4.8701 | 0.39897 | 3.0086 | 0.24647 | 6460 | Mixed scrub-shrub wetland | TV-04 | St. Johns Basin Stormwater Improvements | 955.9175 | City of Titusville | DEP/ SJRWMD | St. Johns Basin Stormwater Improvements | Construction of a 3. 5-acre wet detention pond to treat runoff from mixed use lands prior to discharge to the lagoon. | Wet Detention Pond | Completed | 2014 | 317 | 1.156 | A | 882 | $2,024,000 | $8,000 | DEP/ Brevard County/ City | DEP - $681,563/ County - $141,655/ City - $1,314,625 | S0338 | Structural | 2013 | North Indian River Lagoon | 28.603767 | -80.822008 | 2012 | Wet Detention Effciency Calculation and TA | yes | 200 | 2500
6151 | City of Titusville | North IRL | A | IR1-5 | 0.35 | 0.47 | 0.286 | 9.7907 | 1.4382 | 2.8001 | 0.41134 | 1200 | Residential, Medium Density-Two-five dwellingunits per acre | TV-04 | St. Johns Basin Stormwater Improvements | 955.9175 | City of Titusville | DEP/ SJRWMD | St. Johns Basin Stormwater Improvements | Construction of a 3. 5-acre wet detention pond to treat runoff from mixed use lands prior to discharge to the lagoon. | Wet Detention Pond | Completed | 2014 | 317 | 1.156 | A | 882 | $2,024,000 | $8,000 | DEP/ Brevard County/ City | DEP - $681,563/ County - $141,655/ City - $1,314,625 | S0338 | Structural | 2013 | North Indian River Lagoon | 28.603767 | -80.822008 | 2012 | Wet Detention Effciency Calculation and TA | yes | 199.3571 | 1157.3998
6152 | City of Titusville | North IRL | A | IR1-5 | 0.35 | 0.47 | 0.00012452 | 9.7907 | 1.4382 | 0.0012192 | 0.0001791 | 1210 | Fixed Single Family Units | TV-04 | St. Johns Basin Stormwater Improvements | 955.9175 | City of Titusville | DEP/ SJRWMD | St. Johns Basin Stormwater Improvements | Construction of a 3. 5-acre wet detention pond to treat runoff from mixed use lands prior to discharge to the lagoon. | Wet Detention Pond | Completed | 2014 | 317 | 1.156 | A | 882 | $2,024,000 | $8,000 | DEP/ Brevard County/ City | DEP - $681,563/ County - $141,655/ City - $1,314,625 | S0338 | Structural | 2013 | North Indian River Lagoon | 28.603767 | -80.822008 | 2012 | Wet Detention Effciency Calculation and TA | yes | 3.5458 | 0.50393
6153 | City of Titusville | North IRL | A | IR1-5 | 0.35 | 0.47 | 0.0043959 | 9.7907 | 1.4382 | 0.043039 | 0.0063223 | 1210 | Fixed Single Family Units | TV-04 | St. Johns Basin Stormwater Improvements | 955.9175 | City of Titusville | DEP/ SJRWMD | St. Johns Basin Stormwater Improvements | Construction of a 3. 5-acre wet detention pond to treat runoff from mixed use lands prior to discharge to the lagoon. | Wet Detention Pond | Completed | 2014 | 317 | 1.156 | A | 882 | $2,024,000 | $8,000 | DEP/ Brevard County/ City | DEP - $681,563/ County - $141,655/ City - $1,314,625 | S0338 | Structural | 2013 | North Indian River Lagoon | 28.603767 | -80.822008 | 2012 | Wet Detention Effciency Calculation and TA | yes | 21.4555 | 17.7895
6154 | City of Titusville | North IRL | A | IR1-5 | 0.35 | 0.47 | 0.17636 | 9.7907 | 1.4382 | 1.7267 | 0.25365 | 1210 | Fixed Single Family Units | TV-04 | St. Johns Basin Stormwater Improvements | 955.9175 | City of Titusville | DEP/ SJRWMD | St. Johns Basin Stormwater Improvements | Construction of a 3. 5-acre wet detention pond to treat runoff from mixed use lands prior to discharge to the lagoon. | Wet Detention Pond | Completed | 2014 | 317 | 1.156 | A | 882 | $2,024,000 | $8,000 | DEP/ Brevard County/ City | DEP - $681,563/ County - $141,655/ City - $1,314,625 | S0338 | Structural | 2013 | North Indian River Lagoon | 28.603767 | -80.822008 | 2012 | Wet Detention Effciency Calculation and TA | yes | 110.7371 | 713.7141
6155 | City of Titusville | North IRL | A | IR1-5 | 0.35 | 0.47 | 0.13709 | 9.7907 | 1.4382 | 1.3422 | 0.19716 | 1210 | Fixed Single Family Units | TV-04 | St. Johns Basin Stormwater Improvements | 955.9175 | City of Titusville | DEP/ SJRWMD | St. Johns Basin Stormwater Improvements | Construction of a 3. 5-acre wet detention pond to treat runoff from mixed use lands prior to discharge to the lagoon. | Wet Detention Pond | Completed | 2014 | 317 | 1.156 | A | 882 | $2,024,000 | $8,000 | DEP/ Brevard County/ City | DEP - $681,563/ County - $141,655/ City - $1,314,625 | S0338 | Structural | 2013 | North Indian River Lagoon | 28.603767 | -80.822008 | 2012 | Wet Detention Effciency Calculation and TA | yes | 106.1437 | 554.7716
6156 | City of Titusville | North IRL | A | IR1-5 | 0.35 | 0.47 | 0.00045989 | 9.7907 | 1.4382 | 0.0045027 | 0.00066144 | 1210 | Fixed Single Family Units | TV-04 | St. Johns Basin Stormwater Improvements | 955.9175 | City of Titusville | DEP/ SJRWMD | St. Johns Basin Stormwater Improvements | Construction of a 3. 5-acre wet detention pond to treat runoff from mixed use lands prior to discharge to the lagoon. | Wet Detention Pond | Completed | 2014 | 317 | 1.156 | A | 882 | $2,024,000 | $8,000 | DEP/ Brevard County/ City | DEP - $681,563/ County - $141,655/ City - $1,314,625 | S0338 | Structural | 2013 | North Indian River Lagoon | 28.603767 | -80.822008 | 2012 | Wet Detention Effciency Calculation and TA | yes | 6.9496 | 1.8611
6157 | City of Titusville | North IRL | A | IR1-5 | 0.35 | 0.47 | 0.013334 | 9.7907 | 1.4382 | 0.13055 | 0.019177 | 1210 | Fixed Single Family Units | TV-04 | St. Johns Basin Stormwater Improvements | 955.9175 | City of Titusville | DEP/ SJRWMD | St. Johns Basin Stormwater Improvements | Construction of a 3. 5-acre wet detention pond to treat runoff from mixed use lands prior to discharge to the lagoon. | Wet Detention Pond | Completed | 2014 | 317 | 1.156 | A | 882 | $2,024,000 | $8,000 | DEP/ Brevard County/ City | DEP - $681,563/ County - $141,655/ City - $1,314,625 | S0338 | Structural | 2013 | North Indian River Lagoon | 28.603767 | -80.822008 | 2012 | Wet Detention Effciency Calculation and TA | yes | 36.1035 | 53.9601
6158 | City of Titusville | North IRL | A | IR1-5 | 0.35 | 0.47 | 0.0055352 | 10.492 | 1.7443 | 0.058076 | 0.0096549 | 1210 | Fixed Single Family Units | TV-04 | St. Johns Basin Stormwater Improvements | 955.9175 | City of Titusville | DEP/ SJRWMD | St. Johns Basin Stormwater Improvements | Construction of a 3. 5-acre wet detention pond to treat runoff from mixed use lands prior to discharge to the lagoon. | Wet Detention Pond | Completed | 2014 | 317 | 1.156 | A | 882 | $2,024,000 | $8,000 | DEP/ Brevard County/ City | DEP - $681,563/ County - $141,655/ City - $1,314,625 | S0338 | Structural | 2013 | North Indian River Lagoon | 28.603767 | -80.822008 | 2012 | Wet Detention Effciency Calculation and TA | yes | 28.1592 | 22.4003
6159 | City of Titusville | North IRL | A | IR1-5 | 0.35 | 0.47 | 0.15515 | 10.492 | 1.7443 | 1.6279 | 0.27063 | 1210 | Fixed Single Family Units | TV-04 | St. Johns Basin Stormwater Improvements | 955.9175 | City of Titusville | DEP/ SJRWMD | St. Johns Basin Stormwater Improvements | Construction of a 3. 5-acre wet detention pond to treat runoff from mixed use lands prior to discharge to the lagoon. | Wet Detention Pond | Completed | 2014 | 317 | 1.156 | A | 882 | $2,024,000 | $8,000 | DEP/ Brevard County/ City | DEP - $681,563/ County - $141,655/ City - $1,314,625 | S0338 | Structural | 2013 | North Indian River Lagoon | 28.603767 | -80.822008 | 2012 | Wet Detention Effciency Calculation and TA | yes | 122.3145 | 627.8841
6160 | City of Titusville | North IRL | A | IR1-5 | 0.35 | 0.47 | 0.0056403 | 10.492 | 1.7443 | 0.059178 | 0.0098381 | 1210 | Fixed Single Family Units | TV-04 | St. Johns Basin Stormwater Improvements | 955.9175 | City of Titusville | DEP/ SJRWMD | St. Johns Basin Stormwater Improvements | Construction of a 3. 5-acre wet detention pond to treat runoff from mixed use lands prior to discharge to the lagoon. | Wet Detention Pond | Completed | 2014 | 317 | 1.156 | A | 882 | $2,024,000 | $8,000 | DEP/ Brevard County/ City | DEP - $681,563/ County - $141,655/ City - $1,314,625 | S0338 | Structural | 2013 | North Indian River Lagoon | 28.603767 | -80.822008 | 2012 | Wet Detention Effciency Calculation and TA | yes | 61.6373 | 22.8254
6161 | City of Titusville | North IRL | A | IR1-5 | 0.35 | 0.47 | 0.20845 | 10.492 | 1.7443 | 2.187 | 0.36358 | 1210 | Fixed Single Family Units | TV-04 | St. Johns Basin Stormwater Improvements | 955.9175 | City of Titusville | DEP/ SJRWMD | St. Johns Basin Stormwater Improvements | Construction of a 3. 5-acre wet detention pond to treat runoff from mixed use lands prior to discharge to the lagoon. | Wet Detention Pond | Completed | 2014 | 317 | 1.156 | A | 882 | $2,024,000 | $8,000 | DEP/ Brevard County/ City | DEP - $681,563/ County - $141,655/ City - $1,314,625 | S0338 | Structural | 2013 | North Indian River Lagoon | 28.603767 | -80.822008 | 2012 | Wet Detention Effciency Calculation and TA | yes | 119.6082 | 843.5545
6162 | City of Titusville | North IRL | A | IR1-5 | 0.35 | 0.47 | 0.24299 | 10.492 | 1.7443 | 2.5494 | 0.42383 | 1330 | Residential, High density; Multiple Dwelling Units, Low Rise <Two stories or less> | TV-04 | St. Johns Basin Stormwater Improvements | 955.9175 | City of Titusville | DEP/ SJRWMD | St. Johns Basin Stormwater Improvements | Construction of a 3. 5-acre wet detention pond to treat runoff from mixed use lands prior to discharge to the lagoon. | Wet Detention Pond | Completed | 2014 | 317 | 1.156 | A | 882 | $2,024,000 | $8,000 | DEP/ Brevard County/ City | DEP - $681,563/ County - $141,655/ City - $1,314,625 | S0338 | Structural | 2013 | North Indian River Lagoon | 28.603767 | -80.822008 | 2012 | Wet Detention Effciency Calculation and TA | yes | 126.9857 | 983.3357
6163 | City of Titusville | North IRL | A | IR1-5 | 0.35 | 0.47 | 0.32754 | 9.8039 | 1.4402 | 3.2111 | 0.47171 | 1200 | Residential, Medium Density-Two-five dwellingunits per acre | TV-04 | St. Johns Basin Stormwater Improvements | 955.9175 | City of Titusville | DEP/ SJRWMD | St. Johns Basin Stormwater Improvements | Construction of a 3. 5-acre wet detention pond to treat runoff from mixed use lands prior to discharge to the lagoon. | Wet Detention Pond | Completed | 2014 | 317 | 1.156 | A | 882 | $2,024,000 | $8,000 | DEP/ Brevard County/ City | DEP - $681,563/ County - $141,655/ City - $1,314,625 | S0338 | Structural | 2013 | North Indian River Lagoon | 28.603767 | -80.822008 | 2012 | Wet Detention Effciency Calculation and TA | yes | 195.4347 | 1325.4882
6164 | City of Titusville | North IRL | A | IR1-5 | 0.35 | 0.47 | 0.00072701 | 9.8039 | 1.4402 | 0.0071276 | 0.001047 | 1210 | Fixed Single Family Units | TV-04 | St. Johns Basin Stormwater Improvements | 955.9175 | City of Titusville | DEP/ SJRWMD | St. Johns Basin Stormwater Improvements | Construction of a 3. 5-acre wet detention pond to treat runoff from mixed use lands prior to discharge to the lagoon. | Wet Detention Pond | Completed | 2014 | 317 | 1.156 | A | 882 | $2,024,000 | $8,000 | DEP/ Brevard County/ City | DEP - $681,563/ County - $141,655/ City - $1,314,625 | S0338 | Structural | 2013 | North Indian River Lagoon | 28.603767 | -80.822008 | 2012 | Wet Detention Effciency Calculation and TA | yes | 8.8703 | 2.9421
6165 | City of Titusville | North IRL | A | IR1-5 | 0.35 | 0.47 | 0.01728 | 9.8039 | 1.4402 | 0.16941 | 0.024886 | 1210 | Fixed Single Family Units | TV-04 | St. Johns Basin Stormwater Improvements | 955.9175 | City of Titusville | DEP/ SJRWMD | St. Johns Basin Stormwater Improvements | Construction of a 3. 5-acre wet detention pond to treat runoff from mixed use lands prior to discharge to the lagoon. | Wet Detention Pond | Completed | 2014 | 317 | 1.156 | A | 882 | $2,024,000 | $8,000 | DEP/ Brevard County/ City | DEP - $681,563/ County - $141,655/ City - $1,314,625 | S0338 | Structural | 2013 | North Indian River Lagoon | 28.603767 | -80.822008 | 2012 | Wet Detention Effciency Calculation and TA | yes | 47.8134 | 69.9288
6166 | City of Titusville | North IRL | A | IR1-5 | 0.35 | 0.47 | 0.27222 | 9.8039 | 1.4402 | 2.6688 | 0.39205 | 1210 | Fixed Single Family Units | TV-04 | St. Johns Basin Stormwater Improvements | 955.9175 | City of Titusville | DEP/ SJRWMD | St. Johns Basin Stormwater Improvements | Construction of a 3. 5-acre wet detention pond to treat runoff from mixed use lands prior to discharge to the lagoon. | Wet Detention Pond | Completed | 2014 | 317 | 1.156 | A | 882 | $2,024,000 | $8,000 | DEP/ Brevard County/ City | DEP - $681,563/ County - $141,655/ City - $1,314,625 | S0338 | Structural | 2013 | North Indian River Lagoon | 28.603767 | -80.822008 | 2012 | Wet Detention Effciency Calculation and TA | yes | 133.9641 | 1101.6409
6167 | Natural Lands | North IRL | A | IR1-5 | 0.35 | 0.47 | 0.61776 | 5.56 | 0.49365 | 3.4347 | 0.30496 | 6170 | Mixed wetland hardwoods | TV-04 | St. Johns Basin Stormwater Improvements | 955.9175 | City of Titusville | DEP/ SJRWMD | St. Johns Basin Stormwater Improvements | Construction of a 3. 5-acre wet detention pond to treat runoff from mixed use lands prior to discharge to the lagoon. | Wet Detention Pond | Completed | 2014 | 317 | 1.156 | A | 882 | $2,024,000 | $8,000 | DEP/ Brevard County/ City | DEP - $681,563/ County - $141,655/ City - $1,314,625 | S0338 | Structural | 2013 | North Indian River Lagoon | 28.603767 | -80.822008 | 2012 | Wet Detention Effciency Calculation and TA | yes | 200 | 2500
6168 | City of Titusville | North IRL | A | IR1-5 | 0.35 | 0.47 | 0.43391 | 9.7932 | 1.4354 | 4.2494 | 0.62285 | 1200 | Residential, Medium Density-Two-five dwellingunits per acre | TV-04 | St. Johns Basin Stormwater Improvements | 955.9175 | City of Titusville | DEP/ SJRWMD | St. Johns Basin Stormwater Improvements | Construction of a 3. 5-acre wet detention pond to treat runoff from mixed use lands prior to discharge to the lagoon. | Wet Detention Pond | Completed | 2014 | 317 | 1.156 | A | 882 | $2,024,000 | $8,000 | DEP/ Brevard County/ City | DEP - $681,563/ County - $141,655/ City - $1,314,625 | S0338 | Structural | 2013 | North Indian River Lagoon | 28.603767 | -80.822008 | 2012 | Wet Detention Effciency Calculation and TA | yes | 180.1916 | 1755.978
6169 | City of Titusville | North IRL | A | IR1-5 | 0.35 | 0.47 | 0.0053978 | 9.7932 | 1.4354 | 0.052862 | 0.0077481 | 1210 | Fixed Single Family Units | TV-04 | St. Johns Basin Stormwater Improvements | 955.9175 | City of Titusville | DEP/ SJRWMD | St. Johns Basin Stormwater Improvements | Construction of a 3. 5-acre wet detention pond to treat runoff from mixed use lands prior to discharge to the lagoon. | Wet Detention Pond | Completed | 2014 | 317 | 1.156 | A | 882 | $2,024,000 | $8,000 | DEP/ Brevard County/ City | DEP - $681,563/ County - $141,655/ City - $1,314,625 | S0338 | Structural | 2013 | North Indian River Lagoon | 28.603767 | -80.822008 | 2012 | Wet Detention Effciency Calculation and TA | yes | 18.7165 | 21.844
6170 | City of Titusville | North IRL | A | IR1-5 | 0.35 | 0.47 | 0.017188 | 9.7932 | 1.4354 | 0.16833 | 0.024673 | 1720 | Religious | TV-04 | St. Johns Basin Stormwater Improvements | 955.9175 | City of Titusville | DEP/ SJRWMD | St. Johns Basin Stormwater Improvements | Construction of a 3. 5-acre wet detention pond to treat runoff from mixed use lands prior to discharge to the lagoon. | Wet Detention Pond | Completed | 2014 | 317 | 1.156 | A | 882 | $2,024,000 | $8,000 | DEP/ Brevard County/ City | DEP - $681,563/ County - $141,655/ City - $1,314,625 | S0338 | Structural | 2013 | North Indian River Lagoon | 28.603767 | -80.822008 | 2012 | Wet Detention Effciency Calculation and TA | yes | 39.6614 | 69.5586
6171 | City of Titusville | North IRL | A | IR1-5 | 0.35 | 0.47 | 0.013414 | 9.7932 | 1.4354 | 0.13137 | 0.019255 | 1210 | Fixed Single Family Units | TV-04 | St. Johns Basin Stormwater Improvements | 955.9175 | City of Titusville | DEP/ SJRWMD | St. Johns Basin Stormwater Improvements | Construction of a 3. 5-acre wet detention pond to treat runoff from mixed use lands prior to discharge to the lagoon. | Wet Detention Pond | Completed | 2014 | 317 | 1.156 | A | 882 | $2,024,000 | $8,000 | DEP/ Brevard County/ City | DEP - $681,563/ County - $141,655/ City - $1,314,625 | S0338 | Structural | 2013 | North Indian River Lagoon | 28.603767 | -80.822008 | 2012 | Wet Detention Effciency Calculation and TA | yes | 33.7771 | 54.2848
6172 | City of Titusville | North IRL | A | IR1-5 | 0.35 | 0.47 | 0.30981 | 10.6045 | 1.8142 | 3.2854 | 0.56205 | 1210 | Fixed Single Family Units | TV-04 | St. Johns Basin Stormwater Improvements | 955.9175 | City of Titusville | DEP/ SJRWMD | St. Johns Basin Stormwater Improvements | Construction of a 3. 5-acre wet detention pond to treat runoff from mixed use lands prior to discharge to the lagoon. | Wet Detention Pond | Completed | 2014 | 317 | 1.156 | A | 882 | $2,024,000 | $8,000 | DEP/ Brevard County/ City | DEP - $681,563/ County - $141,655/ City - $1,314,625 | S0338 | Structural | 2013 | North Indian River Lagoon | 28.603767 | -80.822008 | 2012 | Wet Detention Effciency Calculation and TA | yes | 150.1545 | 1253.7588
6173 | City of Titusville | North IRL | A | IR1-5 | 0.35 | 0.47 | 0.30795 | 10.6045 | 1.8142 | 3.2657 | 0.55868 | 1300 | Residential, High Density | TV-04 | St. Johns Basin Stormwater Improvements | 955.9175 | City of Titusville | DEP/ SJRWMD | St. Johns Basin Stormwater Improvements | Construction of a 3. 5-acre wet detention pond to treat runoff from mixed use lands prior to discharge to the lagoon. | Wet Detention Pond | Completed | 2014 | 317 | 1.156 | A | 882 | $2,024,000 | $8,000 | DEP/ Brevard County/ City | DEP - $681,563/ County - $141,655/ City - $1,314,625 | S0338 | Structural | 2013 | North Indian River Lagoon | 28.603767 | -80.822008 | 2012 | Wet Detention Effciency Calculation and TA | yes | 149.8538 | 1246.2412
6174 | City of Titusville | North IRL | A | IR1-5 | 0.35 | 0.47 | 0.4112 | 9.8601 | 1.4483 | 4.0545 | 0.59555 | 1200 | Residential, Medium Density-Two-five dwellingunits per acre | TV-04 | St. Johns Basin Stormwater Improvements | 955.9175 | City of Titusville | DEP/ SJRWMD | St. Johns Basin Stormwater Improvements | Construction of a 3. 5-acre wet detention pond to treat runoff from mixed use lands prior to discharge to the lagoon. | Wet Detention Pond | Completed | 2014 | 317 | 1.156 | A | 882 | $2,024,000 | $8,000 | DEP/ Brevard County/ City | DEP - $681,563/ County - $141,655/ City - $1,314,625 | S0338 | Structural | 2013 | North Indian River Lagoon | 28.603767 | -80.822008 | 2012 | Wet Detention Effciency Calculation and TA | yes | 180.9142 | 1664.0826
6175 | City of Titusville | North IRL | A | IR1-5 | 0.35 | 0.47 | 9.8178e-05 | 9.8601 | 1.4483 | 0.00096805 | 0.00014219 | 1210 | Fixed Single Family Units | TV-04 | St. Johns Basin Stormwater Improvements | 955.9175 | City of Titusville | DEP/ SJRWMD | St. Johns Basin Stormwater Improvements | Construction of a 3. 5-acre wet detention pond to treat runoff from mixed use lands prior to discharge to the lagoon. | Wet Detention Pond | Completed | 2014 | 317 | 1.156 | A | 882 | $2,024,000 | $8,000 | DEP/ Brevard County/ City | DEP - $681,563/ County - $141,655/ City - $1,314,625 | S0338 | Structural | 2013 | North Indian River Lagoon | 28.603767 | -80.822008 | 2012 | Wet Detention Effciency Calculation and TA | yes | 11.0445 | 0.39731
6176 | City of Titusville | North IRL | A | IR1-5 | 0.35 | 0.47 | 0.033781 | 9.8601 | 1.4483 | 0.33308 | 0.048924 | 1210 | Fixed Single Family Units | TV-04 | St. Johns Basin Stormwater Improvements | 955.9175 | City of Titusville | DEP/ SJRWMD | St. Johns Basin Stormwater Improvements | Construction of a 3. 5-acre wet detention pond to treat runoff from mixed use lands prior to discharge to the lagoon. | Wet Detention Pond | Completed | 2014 | 317 | 1.156 | A | 882 | $2,024,000 | $8,000 | DEP/ Brevard County/ City | DEP - $681,563/ County - $141,655/ City - $1,314,625 | S0338 | Structural | 2013 | North Indian River Lagoon | 28.603767 | -80.822008 | 2012 | Wet Detention Effciency Calculation and TA | yes | 47.0048 | 136.7056
6177 | City of Titusville | North IRL | A | IR1-5 | 0.35 | 0.47 | 0.082387 | 9.8601 | 1.4483 | 0.81234 | 0.11932 | 1210 | Fixed Single Family Units | TV-04 | St. Johns Basin Stormwater Improvements | 955.9175 | City of Titusville | DEP/ SJRWMD | St. Johns Basin Stormwater Improvements | Construction of a 3. 5-acre wet detention pond to treat runoff from mixed use lands prior to discharge to the lagoon. | Wet Detention Pond | Completed | 2014 | 317 | 1.156 | A | 882 | $2,024,000 | $8,000 | DEP/ Brevard County/ City | DEP - $681,563/ County - $141,655/ City - $1,314,625 | S0338 | Structural | 2013 | North Indian River Lagoon | 28.603767 | -80.822008 | 2012 | Wet Detention Effciency Calculation and TA | yes | 76.0498 | 333.4085
6178 | City of Titusville | North IRL | A | IR1-5 | 0.35 | 0.47 | 0.090294 | 9.8601 | 1.4483 | 0.89031 | 0.13077 | 1210 | Fixed Single Family Units | TV-04 | St. Johns Basin Stormwater Improvements | 955.9175 | City of Titusville | DEP/ SJRWMD | St. Johns Basin Stormwater Improvements | Construction of a 3. 5-acre wet detention pond to treat runoff from mixed use lands prior to discharge to the lagoon. | Wet Detention Pond | Completed | 2014 | 317 | 1.156 | A | 882 | $2,024,000 | $8,000 | DEP/ Brevard County/ City | DEP - $681,563/ County - $141,655/ City - $1,314,625 | S0338 | Structural | 2013 | North Indian River Lagoon | 28.603767 | -80.822008 | 2012 | Wet Detention Effciency Calculation and TA | yes | 93.9191 | 365.4059
6179 | City of Titusville | North IRL | A | IR1-5 | 0.35 | 0.47 | 0.054463 | 8.9412 | 1.3324 | 0.48697 | 0.072566 | 1200 | Residential, Medium Density-Two-five dwellingunits per acre | TV-04 | St. Johns Basin Stormwater Improvements | 955.9175 | City of Titusville | DEP/ SJRWMD | St. Johns Basin Stormwater Improvements | Construction of a 3. 5-acre wet detention pond to treat runoff from mixed use lands prior to discharge to the lagoon. | Wet Detention Pond | Completed | 2014 | 317 | 1.156 | A | 882 | $2,024,000 | $8,000 | DEP/ Brevard County/ City | DEP - $681,563/ County - $141,655/ City - $1,314,625 | S0338 | Structural | 2013 | North Indian River Lagoon | 28.603767 | -80.822008 | 2012 | Wet Detention Effciency Calculation and TA | yes | 175.517 | 220.4041
6180 | Agricultural Lands | North IRL | A | IR1-5 | 0.35 | 0.47 | 0.09417 | 8.9412 | 1.3324 | 0.84199 | 0.12547 | 2240 | Abandoned tree crops | TV-04 | St. Johns Basin Stormwater Improvements | 955.9175 | City of Titusville | DEP/ SJRWMD | St. Johns Basin Stormwater Improvements | Construction of a 3. 5-acre wet detention pond to treat runoff from mixed use lands prior to discharge to the lagoon. | Wet Detention Pond | Completed | 2014 | 317 | 1.156 | A | 882 | $2,024,000 | $8,000 | DEP/ Brevard County/ City | DEP - $681,563/ County - $141,655/ City - $1,314,625 | S0338 | Structural | 2013 | North Indian River Lagoon | 28.603767 | -80.822008 | 2012 | Wet Detention Effciency Calculation and TA | yes | 94.5973 | 381.0921
6181 | Natural Lands | North IRL | A | IR1-5 | 0.35 | 0.47 | 0.048196 | 8.9412 | 1.3324 | 0.43093 | 0.064216 | 6300 | Wetland Forested Mixed | TV-04 | St. Johns Basin Stormwater Improvements | 955.9175 | City of Titusville | DEP/ SJRWMD | St. Johns Basin Stormwater Improvements | Construction of a 3. 5-acre wet detention pond to treat runoff from mixed use lands prior to discharge to the lagoon. | Wet Detention Pond | Completed | 2014 | 317 | 1.156 | A | 882 | $2,024,000 | $8,000 | DEP/ Brevard County/ City | DEP - $681,563/ County - $141,655/ City - $1,314,625 | S0338 | Structural | 2013 | North Indian River Lagoon | 28.603767 | -80.822008 | 2012 | Wet Detention Effciency Calculation and TA | yes | 55.0701 | 195.0425
6182 | City of Titusville | North IRL | A | IR1-5 | 0.35 | 0.47 | 0.0090192 | 8.9412 | 1.3324 | 0.080642 | 0.012017 | 1210 | Fixed Single Family Units | TV-04 | St. Johns Basin Stormwater Improvements | 955.9175 | City of Titusville | DEP/ SJRWMD | St. Johns Basin Stormwater Improvements | Construction of a 3. 5-acre wet detention pond to treat runoff from mixed use lands prior to discharge to the lagoon. | Wet Detention Pond | Completed | 2014 | 317 | 1.156 | A | 882 | $2,024,000 | $8,000 | DEP/ Brevard County/ City | DEP - $681,563/ County - $141,655/ City - $1,314,625 | S0338 | Structural | 2013 | North Indian River Lagoon | 28.603767 | -80.822008 | 2012 | Wet Detention Effciency Calculation and TA | yes | 59.9855 | 36.4992
6183 | City of Titusville | North IRL | A | IR1-5 | 0.35 | 0.47 | 0.19636 | 8.9412 | 1.3324 | 1.7557 | 0.26163 | 1210 | Fixed Single Family Units | TV-04 | St. Johns Basin Stormwater Improvements | 955.9175 | City of Titusville | DEP/ SJRWMD | St. Johns Basin Stormwater Improvements | Construction of a 3. 5-acre wet detention pond to treat runoff from mixed use lands prior to discharge to the lagoon. | Wet Detention Pond | Completed | 2014 | 317 | 1.156 | A | 882 | $2,024,000 | $8,000 | DEP/ Brevard County/ City | DEP - $681,563/ County - $141,655/ City - $1,314,625 | S0338 | Structural | 2013 | North Indian River Lagoon | 28.603767 | -80.822008 | 2012 | Wet Detention Effciency Calculation and TA | yes | 114.3368 | 794.6557
6184 | City of Titusville | North IRL | A | IR1-5 | 0.35 | 0.47 | 0.21492 | 8.9412 | 1.3324 | 1.9217 | 0.28636 | 1210 | Fixed Single Family Units | TV-04 | St. Johns Basin Stormwater Improvements | 955.9175 | City of Titusville | DEP/ SJRWMD | St. Johns Basin Stormwater Improvements | Construction of a 3. 5-acre wet detention pond to treat runoff from mixed use lands prior to discharge to the lagoon. | Wet Detention Pond | Completed | 2014 | 317 | 1.156 | A | 882 | $2,024,000 | $8,000 | DEP/ Brevard County/ City | DEP - $681,563/ County - $141,655/ City - $1,314,625 | S0338 | Structural | 2013 | North Indian River Lagoon | 28.603767 | -80.822008 | 2012 | Wet Detention Effciency Calculation and TA | yes | 119.6504 | 869.7532
6185 | City of Titusville | North IRL | A | IR1-5 | 0.35 | 0.47 | 0.00063089 | 8.9412 | 1.3324 | 0.005641 | 0.0008406 | 1410 | Retail Sales and Services | TV-04 | St. Johns Basin Stormwater Improvements | 955.9175 | City of Titusville | DEP/ SJRWMD | St. Johns Basin Stormwater Improvements | Construction of a 3. 5-acre wet detention pond to treat runoff from mixed use lands prior to discharge to the lagoon. | Wet Detention Pond | Completed | 2014 | 317 | 1.156 | A | 882 | $2,024,000 | $8,000 | DEP/ Brevard County/ City | DEP - $681,563/ County - $141,655/ City - $1,314,625 | S0338 | Structural | 2013 | North Indian River Lagoon | 28.603767 | -80.822008 | 2012 | Wet Detention Effciency Calculation and TA | yes | 9.0969 | 2.5531
6186 | City of Titusville | North IRL | A | IR1-5 | 0.35 | 0.47 | 0.20796 | 9.7896 | 1.4381 | 2.0358 | 0.29906 | 1200 | Residential, Medium Density-Two-five dwellingunits per acre | TV-04 | St. Johns Basin Stormwater Improvements | 955.9175 | City of Titusville | DEP/ SJRWMD | St. Johns Basin Stormwater Improvements | Construction of a 3. 5-acre wet detention pond to treat runoff from mixed use lands prior to discharge to the lagoon. | Wet Detention Pond | Completed | 2014 | 317 | 1.156 | A | 882 | $2,024,000 | $8,000 | DEP/ Brevard County/ City | DEP - $681,563/ County - $141,655/ City - $1,314,625 | S0338 | Structural | 2013 | North Indian River Lagoon | 28.603767 | -80.822008 | 2012 | Wet Detention Effciency Calculation and TA | yes | 153.1495 | 841.5718
6187 | City of Titusville | North IRL | A | IR1-5 | 0.35 | 0.47 | 5.2386e-05 | 9.7896 | 1.4381 | 0.00051284 | 7.5336e-05 | 1210 | Fixed Single Family Units | TV-04 | St. Johns Basin Stormwater Improvements | 955.9175 | City of Titusville | DEP/ SJRWMD | St. Johns Basin Stormwater Improvements | Construction of a 3. 5-acre wet detention pond to treat runoff from mixed use lands prior to discharge to the lagoon. | Wet Detention Pond | Completed | 2014 | 317 | 1.156 | A | 882 | $2,024,000 | $8,000 | DEP/ Brevard County/ City | DEP - $681,563/ County - $141,655/ City - $1,314,625 | S0338 | Structural | 2013 | North Indian River Lagoon | 28.603767 | -80.822008 | 2012 | Wet Detention Effciency Calculation and TA | yes | 2.2581 | 0.212
6188 | City of Titusville | North IRL | A | IR1-5 | 0.35 | 0.47 | 0.078426 | 9.7896 | 1.4381 | 0.76776 | 0.11278 | 1210 | Fixed Single Family Units | TV-04 | St. Johns Basin Stormwater Improvements | 955.9175 | City of Titusville | DEP/ SJRWMD | St. Johns Basin Stormwater Improvements | Construction of a 3. 5-acre wet detention pond to treat runoff from mixed use lands prior to discharge to the lagoon. | Wet Detention Pond | Completed | 2014 | 317 | 1.156 | A | 882 | $2,024,000 | $8,000 | DEP/ Brevard County/ City | DEP - $681,563/ County - $141,655/ City - $1,314,625 | S0338 | Structural | 2013 | North Indian River Lagoon | 28.603767 | -80.822008 | 2012 | Wet Detention Effciency Calculation and TA | yes | 80.3694 | 317.3785
6189 | City of Titusville | North IRL | A | IR1-5 | 0.35 | 0.47 | 0.019574 | 9.7896 | 1.4381 | 0.19162 | 0.028149 | 1210 | Fixed Single Family Units | TV-04 | St. Johns Basin Stormwater Improvements | 955.9175 | City of Titusville | DEP/ SJRWMD | St. Johns Basin Stormwater Improvements | Construction of a 3. 5-acre wet detention pond to treat runoff from mixed use lands prior to discharge to the lagoon. | Wet Detention Pond | Completed | 2014 | 317 | 1.156 | A | 882 | $2,024,000 | $8,000 | DEP/ Brevard County/ City | DEP - $681,563/ County - $141,655/ City - $1,314,625 | S0338 | Structural | 2013 | North Indian River Lagoon | 28.603767 | -80.822008 | 2012 | Wet Detention Effciency Calculation and TA | yes | 41.3633 | 79.2129
6190 | City of Titusville | North IRL | A | IR1-5 | 0.35 | 0.47 | 0.0047151 | 9.7896 | 1.4381 | 0.046159 | 0.0067807 | 1210 | Fixed Single Family Units | TV-04 | St. Johns Basin Stormwater Improvements | 955.9175 | City of Titusville | DEP/ SJRWMD | St. Johns Basin Stormwater Improvements | Construction of a 3. 5-acre wet detention pond to treat runoff from mixed use lands prior to discharge to the lagoon. | Wet Detention Pond | Completed | 2014 | 317 | 1.156 | A | 882 | $2,024,000 | $8,000 | DEP/ Brevard County/ City | DEP - $681,563/ County - $141,655/ City - $1,314,625 | S0338 | Structural | 2013 | North Indian River Lagoon | 28.603767 | -80.822008 | 2012 | Wet Detention Effciency Calculation and TA | yes | 22.1408 | 19.0814
6191 | City of Titusville | North IRL | A | IR1-5 | 0.35 | 0.47 | 0.19628 | 9.7896 | 1.4381 | 1.9215 | 0.28226 | 1210 | Fixed Single Family Units | TV-04 | St. Johns Basin Stormwater Improvements | 955.9175 | City of Titusville | DEP/ SJRWMD | St. Johns Basin Stormwater Improvements | Construction of a 3. 5-acre wet detention pond to treat runoff from mixed use lands prior to discharge to the lagoon. | Wet Detention Pond | Completed | 2014 | 317 | 1.156 | A | 882 | $2,024,000 | $8,000 | DEP/ Brevard County/ City | DEP - $681,563/ County - $141,655/ City - $1,314,625 | S0338 | Structural | 2013 | North Indian River Lagoon | 28.603767 | -80.822008 | 2012 | Wet Detention Effciency Calculation and TA | yes | 116.0931 | 794.3105
6192 | City of Titusville | North IRL | A | IR1-5 | 0.35 | 0.47 | 0.10668 | 9.7896 | 1.4381 | 1.0444 | 0.15342 | 1210 | Fixed Single Family Units | TV-04 | St. Johns Basin Stormwater Improvements | 955.9175 | City of Titusville | DEP/ SJRWMD | St. Johns Basin Stormwater Improvements | Construction of a 3. 5-acre wet detention pond to treat runoff from mixed use lands prior to discharge to the lagoon. | Wet Detention Pond | Completed | 2014 | 317 | 1.156 | A | 882 | $2,024,000 | $8,000 | DEP/ Brevard County/ City | DEP - $681,563/ County - $141,655/ City - $1,314,625 | S0338 | Structural | 2013 | North Indian River Lagoon | 28.603767 | -80.822008 | 2012 | Wet Detention Effciency Calculation and TA | yes | 99.3191 | 431.737
6193 | City of Titusville | North IRL | A | IR1-5 | 0.35 | 0.47 | 0.0040762 | 9.7896 | 1.4381 | 0.039905 | 0.005862 | 1210 | Fixed Single Family Units | TV-04 | St. Johns Basin Stormwater Improvements | 955.9175 | City of Titusville | DEP/ SJRWMD | St. Johns Basin Stormwater Improvements | Construction of a 3. 5-acre wet detention pond to treat runoff from mixed use lands prior to discharge to the lagoon. | Wet Detention Pond | Completed | 2014 | 317 | 1.156 | A | 882 | $2,024,000 | $8,000 | DEP/ Brevard County/ City | DEP - $681,563/ County - $141,655/ City - $1,314,625 | S0338 | Structural | 2013 | North Indian River Lagoon | 28.603767 | -80.822008 | 2012 | Wet Detention Effciency Calculation and TA | yes | 22.104 | 16.496
6194 | Natural Lands | North IRL | A | IR1-5 | 0.35 | 0.47 | 0.051375 | 5.6768 | 0.50946 | 0.29164 | 0.026173 | 6110 | Bay swamps | TV-04 | St. Johns Basin Stormwater Improvements | 955.9175 | City of Titusville | DEP/ SJRWMD | St. Johns Basin Stormwater Improvements | Construction of a 3. 5-acre wet detention pond to treat runoff from mixed use lands prior to discharge to the lagoon. | Wet Detention Pond | Completed | 2014 | 317 | 1.156 | A | 882 | $2,024,000 | $8,000 | DEP/ Brevard County/ City | DEP - $681,563/ County - $141,655/ City - $1,314,625 | S0338 | Structural | 2013 | North Indian River Lagoon | 28.603767 | -80.822008 | 2012 | Wet Detention Effciency Calculation and TA | yes | 67.4804 | 207.9059
6195 | Natural Lands | North IRL | A | IR1-5 | 0.35 | 0.47 | 0.16808 | 5.6768 | 0.50946 | 0.95417 | 0.085631 | 6170 | Mixed wetland hardwoods | TV-04 | St. Johns Basin Stormwater Improvements | 955.9175 | City of Titusville | DEP/ SJRWMD | St. Johns Basin Stormwater Improvements | Construction of a 3. 5-acre wet detention pond to treat runoff from mixed use lands prior to discharge to the lagoon. | Wet Detention Pond | Completed | 2014 | 317 | 1.156 | A | 882 | $2,024,000 | $8,000 | DEP/ Brevard County/ City | DEP - $681,563/ County - $141,655/ City - $1,314,625 | S0338 | Structural | 2013 | North Indian River Lagoon | 28.603767 | -80.822008 | 2012 | Wet Detention Effciency Calculation and TA | yes | 138.1059 | 680.2101
6196 | Natural Lands | North IRL | A | IR1-5 | 0.35 | 0.47 | 0.39831 | 5.6768 | 0.50946 | 2.2611 | 0.20292 | 6460 | Mixed scrub-shrub wetland | TV-04 | St. Johns Basin Stormwater Improvements | 955.9175 | City of Titusville | DEP/ SJRWMD | St. Johns Basin Stormwater Improvements | Construction of a 3. 5-acre wet detention pond to treat runoff from mixed use lands prior to discharge to the lagoon. | Wet Detention Pond | Completed | 2014 | 317 | 1.156 | A | 882 | $2,024,000 | $8,000 | DEP/ Brevard County/ City | DEP - $681,563/ County - $141,655/ City - $1,314,625 | S0338 | Structural | 2013 | North Indian River Lagoon | 28.603767 | -80.822008 | 2012 | Wet Detention Effciency Calculation and TA | yes | 161.4757 | 1611.884
6197 | Natural Lands | North IRL | A | IR1-5 | 0.35 | 0.47 | 0.61776 | 5.4655 | 0.48067 | 3.3764 | 0.29694 | 6170 | Mixed wetland hardwoods | TV-04 | St. Johns Basin Stormwater Improvements | 955.9175 | City of Titusville | DEP/ SJRWMD | St. Johns Basin Stormwater Improvements | Construction of a 3. 5-acre wet detention pond to treat runoff from mixed use lands prior to discharge to the lagoon. | Wet Detention Pond | Completed | 2014 | 317 | 1.156 | A | 882 | $2,024,000 | $8,000 | DEP/ Brevard County/ City | DEP - $681,563/ County - $141,655/ City - $1,314,625 | S0338 | Structural | 2013 | North Indian River Lagoon | 28.603767 | -80.822008 | 2012 | Wet Detention Effciency Calculation and TA | yes | 200 | 2500
6198 | City of Titusville | North IRL | A | IR1-5 | 0.35 | 0.47 | 0.2822 | 11.1105 | 1.9445 | 3.1354 | 0.54874 | 1300 | Residential, High Density | TV-04 | St. Johns Basin Stormwater Improvements | 955.9175 | City of Titusville | DEP/ SJRWMD | St. Johns Basin Stormwater Improvements | Construction of a 3. 5-acre wet detention pond to treat runoff from mixed use lands prior to discharge to the lagoon. | Wet Detention Pond | Completed | 2014 | 317 | 1.156 | A | 882 | $2,024,000 | $8,000 | DEP/ Brevard County/ City | DEP - $681,563/ County - $141,655/ City - $1,314,625 | S0338 | Structural | 2013 | North Indian River Lagoon | 28.603767 | -80.822008 | 2012 | Wet Detention Effciency Calculation and TA | yes | 201.2917 | 1142.0292
6199 | City of Titusville | North IRL | A | IR1-5 | 0.35 | 0.47 | 0.21888 | 11.1105 | 1.9445 | 2.4318 | 0.42561 | 1210 | Fixed Single Family Units | TV-04 | St. Johns Basin Stormwater Improvements | 955.9175 | City of Titusville | DEP/ SJRWMD | St. Johns Basin Stormwater Improvements | Construction of a 3. 5-acre wet detention pond to treat runoff from mixed use lands prior to discharge to the lagoon. | Wet Detention Pond | Completed | 2014 | 317 | 1.156 | A | 882 | $2,024,000 | $8,000 | DEP/ Brevard County/ City | DEP - $681,563/ County - $141,655/ City - $1,314,625 | S0338 | Structural | 2013 | North Indian River Lagoon | 28.603767 | -80.822008 | 2012 | Wet Detention Effciency Calculation and TA | yes | 123.2687 | 885.7571
6200 | City of Titusville | North IRL | A | IR1-5 | 0.35 | 0.47 | 0.076868 | 11.1105 | 1.9445 | 0.85404 | 0.14947 | 1210 | Fixed Single Family Units | TV-04 | St. Johns Basin Stormwater Improvements | 955.9175 | City of Titusville | DEP/ SJRWMD | St. Johns Basin Stormwater Improvements | Construction of a 3. 5-acre wet detention pond to treat runoff from mixed use lands prior to discharge to the lagoon. | Wet Detention Pond | Completed | 2014 | 317 | 1.156 | A | 882 | $2,024,000 | $8,000 | DEP/ Brevard County/ City | DEP - $681,563/ County - $141,655/ City - $1,314,625 | S0338 | Structural | 2013 | North Indian River Lagoon | 28.603767 | -80.822008 | 2012 | Wet Detention Effciency Calculation and TA | yes | 93.8073 | 311.0723
6201 | City of Titusville | North IRL | A | IR1-5 | 0.35 | 0.47 | 0.031283 | 11.1105 | 1.9445 | 0.34757 | 0.06083 | 1340 | Residential, High density; Multiple Dwelling Units, High Rise <Three stories or more> | TV-04 | St. Johns Basin Stormwater Improvements | 955.9175 | City of Titusville | DEP/ SJRWMD | St. Johns Basin Stormwater Improvements | Construction of a 3. 5-acre wet detention pond to treat runoff from mixed use lands prior to discharge to the lagoon. | Wet Detention Pond | Completed | 2014 | 317 | 1.156 | A | 882 | $2,024,000 | $8,000 | DEP/ Brevard County/ City | DEP - $681,563/ County - $141,655/ City - $1,314,625 | S0338 | Structural | 2013 | North Indian River Lagoon | 28.603767 | -80.822008 | 2012 | Wet Detention Effciency Calculation and TA | yes | 81.8576 | 126.5982
6202 | City of Titusville | North IRL | A | IR1-5 | 0.35 | 0.47 | 0.0085358 | 11.1105 | 1.9445 | 0.094838 | 0.016598 | 1210 | Fixed Single Family Units | TV-04 | St. Johns Basin Stormwater Improvements | 955.9175 | City of Titusville | DEP/ SJRWMD | St. Johns Basin Stormwater Improvements | Construction of a 3. 5-acre wet detention pond to treat runoff from mixed use lands prior to discharge to the lagoon. | Wet Detention Pond | Completed | 2014 | 317 | 1.156 | A | 882 | $2,024,000 | $8,000 | DEP/ Brevard County/ City | DEP - $681,563/ County - $141,655/ City - $1,314,625 | S0338 | Structural | 2013 | North Indian River Lagoon | 28.603767 | -80.822008 | 2012 | Wet Detention Effciency Calculation and TA | yes | 65.6098 | 34.5432
6203 | City of Titusville | North IRL | A | IR1-5 | 0.35 | 0.47 | 0.0036065 | 9.7907 | 1.4382 | 0.03531 | 0.0051871 | 1200 | Residential, Medium Density-Two-five dwellingunits per acre | TV-04 | St. Johns Basin Stormwater Improvements | 955.9175 | City of Titusville | DEP/ SJRWMD | St. Johns Basin Stormwater Improvements | Construction of a 3. 5-acre wet detention pond to treat runoff from mixed use lands prior to discharge to the lagoon. | Wet Detention Pond | Completed | 2014 | 317 | 1.156 | A | 882 | $2,024,000 | $8,000 | DEP/ Brevard County/ City | DEP - $681,563/ County - $141,655/ City - $1,314,625 | S0338 | Structural | 2013 | North Indian River Lagoon | 28.603767 | -80.822008 | 2012 | Wet Detention Effciency Calculation and TA | yes | 19.5989 | 14.5951
6204 | City of Titusville | North IRL | A | IR1-5 | 0.35 | 0.47 | 9.407e-05 | 9.7907 | 1.4382 | 0.00092101 | 0.0001353 | 1210 | Fixed Single Family Units | TV-04 | St. Johns Basin Stormwater Improvements | 955.9175 | City of Titusville | DEP/ SJRWMD | St. Johns Basin Stormwater Improvements | Construction of a 3. 5-acre wet detention pond to treat runoff from mixed use lands prior to discharge to the lagoon. | Wet Detention Pond | Completed | 2014 | 317 | 1.156 | A | 882 | $2,024,000 | $8,000 | DEP/ Brevard County/ City | DEP - $681,563/ County - $141,655/ City - $1,314,625 | S0338 | Structural | 2013 | North Indian River Lagoon | 28.603767 | -80.822008 | 2012 | Wet Detention Effciency Calculation and TA | yes | 3.1748 | 0.38069
6205 | City of Titusville | North IRL | A | IR1-5 | 0.35 | 0.47 | 0.13282 | 9.7907 | 1.4382 | 1.3004 | 0.19103 | 1210 | Fixed Single Family Units | TV-04 | St. Johns Basin Stormwater Improvements | 955.9175 | City of Titusville | DEP/ SJRWMD | St. Johns Basin Stormwater Improvements | Construction of a 3. 5-acre wet detention pond to treat runoff from mixed use lands prior to discharge to the lagoon. | Wet Detention Pond | Completed | 2014 | 317 | 1.156 | A | 882 | $2,024,000 | $8,000 | DEP/ Brevard County/ City | DEP - $681,563/ County - $141,655/ City - $1,314,625 | S0338 | Structural | 2013 | North Indian River Lagoon | 28.603767 | -80.822008 | 2012 | Wet Detention Effciency Calculation and TA | yes | 95.7311 | 537.5103
6206 | City of Titusville | North IRL | A | IR1-5 | 0.35 | 0.47 | 0.15313 | 9.7907 | 1.4382 | 1.4992 | 0.22024 | 1210 | Fixed Single Family Units | TV-04 | St. Johns Basin Stormwater Improvements | 955.9175 | City of Titusville | DEP/ SJRWMD | St. Johns Basin Stormwater Improvements | Construction of a 3. 5-acre wet detention pond to treat runoff from mixed use lands prior to discharge to the lagoon. | Wet Detention Pond | Completed | 2014 | 317 | 1.156 | A | 882 | $2,024,000 | $8,000 | DEP/ Brevard County/ City | DEP - $681,563/ County - $141,655/ City - $1,314,625 | S0338 | Structural | 2013 | North Indian River Lagoon | 28.603767 | -80.822008 | 2012 | Wet Detention Effciency Calculation and TA | yes | 135.3418 | 619.686
6207 | City of Titusville | North IRL | A | IR1-5 | 0.35 | 0.47 | 0.3267 | 9.7907 | 1.4382 | 3.1986 | 0.46988 | 1210 | Fixed Single Family Units | TV-04 | St. Johns Basin Stormwater Improvements | 955.9175 | City of Titusville | DEP/ SJRWMD | St. Johns Basin Stormwater Improvements | Construction of a 3. 5-acre wet detention pond to treat runoff from mixed use lands prior to discharge to the lagoon. | Wet Detention Pond | Completed | 2014 | 317 | 1.156 | A | 882 | $2,024,000 | $8,000 | DEP/ Brevard County/ City | DEP - $681,563/ County - $141,655/ City - $1,314,625 | S0338 | Structural | 2013 | North Indian River Lagoon | 28.603767 | -80.822008 | 2012 | Wet Detention Effciency Calculation and TA | yes | 145.7165 | 1322.1114
6208 | City of Titusville | North IRL | A | IR1-5 | 0.35 | 0.47 | 0.0014126 | 9.7907 | 1.4382 | 0.01383 | 0.0020316 | 1210 | Fixed Single Family Units | TV-04 | St. Johns Basin Stormwater Improvements | 955.9175 | City of Titusville | DEP/ SJRWMD | St. Johns Basin Stormwater Improvements | Construction of a 3. 5-acre wet detention pond to treat runoff from mixed use lands prior to discharge to the lagoon. | Wet Detention Pond | Completed | 2014 | 317 | 1.156 | A | 882 | $2,024,000 | $8,000 | DEP/ Brevard County/ City | DEP - $681,563/ County - $141,655/ City - $1,314,625 | S0338 | Structural | 2013 | North Indian River Lagoon | 28.603767 | -80.822008 | 2012 | Wet Detention Effciency Calculation and TA | yes | 12.252 | 5.7165
6209 | Natural Lands | North IRL | A | IR1-5 | 0.35 | 0.47 | 0.61776 | 4.8616 | 0.39798 | 3.0033 | 0.24586 | 6460 | Mixed scrub-shrub wetland | TV-04 | St. Johns Basin Stormwater Improvements | 955.9175 | City of Titusville | DEP/ SJRWMD | St. Johns Basin Stormwater Improvements | Construction of a 3. 5-acre wet detention pond to treat runoff from mixed use lands prior to discharge to the lagoon. | Wet Detention Pond | Completed | 2014 | 317 | 1.156 | A | 882 | $2,024,000 | $8,000 | DEP/ Brevard County/ City | DEP - $681,563/ County - $141,655/ City - $1,314,625 | S0338 | Structural | 2013 | North Indian River Lagoon | 28.603767 | -80.822008 | 2012 | Wet Detention Effciency Calculation and TA | yes | 200 | 2500
6210 | City of Titusville | North IRL | A | IR1-5 | 0.35 | 0.47 | 0.080478 | 9.857 | 1.4479 | 0.79327 | 0.11652 | 1210 | Fixed Single Family Units | TV-04 | St. Johns Basin Stormwater Improvements | 955.9175 | City of Titusville | DEP/ SJRWMD | St. Johns Basin Stormwater Improvements | Construction of a 3. 5-acre wet detention pond to treat runoff from mixed use lands prior to discharge to the lagoon. | Wet Detention Pond | Completed | 2014 | 317 | 1.156 | A | 882 | $2,024,000 | $8,000 | DEP/ Brevard County/ City | DEP - $681,563/ County - $141,655/ City - $1,314,625 | S0338 | Structural | 2013 | North Indian River Lagoon | 28.603767 | -80.822008 | 2012 | Wet Detention Effciency Calculation and TA | yes | 76.4673 | 325.6817
6211 | City of Titusville | North IRL | A | IR1-5 | 0.35 | 0.47 | 0.069493 | 9.857 | 1.4479 | 0.68499 | 0.10062 | 1210 | Fixed Single Family Units | TV-04 | St. Johns Basin Stormwater Improvements | 955.9175 | City of Titusville | DEP/ SJRWMD | St. Johns Basin Stormwater Improvements | Construction of a 3. 5-acre wet detention pond to treat runoff from mixed use lands prior to discharge to the lagoon. | Wet Detention Pond | Completed | 2014 | 317 | 1.156 | A | 882 | $2,024,000 | $8,000 | DEP/ Brevard County/ City | DEP - $681,563/ County - $141,655/ City - $1,314,625 | S0338 | Structural | 2013 | North Indian River Lagoon | 28.603767 | -80.822008 | 2012 | Wet Detention Effciency Calculation and TA | yes | 72.1112 | 281.227
6212 | City of Titusville | North IRL | A | IR1-5 | 0.35 | 0.47 | 0.46779 | 9.857 | 1.4479 | 4.611 | 0.6773 | 1210 | Fixed Single Family Units | TV-04 | St. Johns Basin Stormwater Improvements | 955.9175 | City of Titusville | DEP/ SJRWMD | St. Johns Basin Stormwater Improvements | Construction of a 3. 5-acre wet detention pond to treat runoff from mixed use lands prior to discharge to the lagoon. | Wet Detention Pond | Completed | 2014 | 317 | 1.156 | A | 882 | $2,024,000 | $8,000 | DEP/ Brevard County/ City | DEP - $681,563/ County - $141,655/ City - $1,314,625 | S0338 | Structural | 2013 | North Indian River Lagoon | 28.603767 | -80.822008 | 2012 | Wet Detention Effciency Calculation and TA | yes | 175.8023 | 1893.0912
6213 | City of Titusville | North IRL | A | IR1-5 | 0.35 | 0.47 | 0.0017411 | 7.9533 | 1.0842 | 0.013848 | 0.0018878 | 1780 | Commercial Child Care | TV-04 | St. Johns Basin Stormwater Improvements | 955.9175 | City of Titusville | DEP/ SJRWMD | St. Johns Basin Stormwater Improvements | Construction of a 3. 5-acre wet detention pond to treat runoff from mixed use lands prior to discharge to the lagoon. | Wet Detention Pond | Completed | 2014 | 317 | 1.156 | A | 882 | $2,024,000 | $8,000 | DEP/ Brevard County/ City | DEP - $681,563/ County - $141,655/ City - $1,314,625 | S0338 | Structural | 2013 | North Indian River Lagoon | 28.603767 | -80.822008 | 2012 | Wet Detention Effciency Calculation and TA | yes | 11.1596 | 7.0462
6214 | City of Titusville | North IRL | A | IR1-5 | 0.35 | 0.47 | 0.61602 | 7.9533 | 1.0842 | 4.8994 | 0.6679 | 1750 | Governmental | TV-04 | St. Johns Basin Stormwater Improvements | 955.9175 | City of Titusville | DEP/ SJRWMD | St. Johns Basin Stormwater Improvements | Construction of a 3. 5-acre wet detention pond to treat runoff from mixed use lands prior to discharge to the lagoon. | Wet Detention Pond | Completed | 2014 | 317 | 1.156 | A | 882 | $2,024,000 | $8,000 | DEP/ Brevard County/ City | DEP - $681,563/ County - $141,655/ City - $1,314,625 | S0338 | Structural | 2013 | North Indian River Lagoon | 28.603767 | -80.822008 | 2012 | Wet Detention Effciency Calculation and TA | yes | 199.9101 | 2492.9538
6215 | City of Titusville | North IRL | A | IR1-5 | 0.35 | 0.47 | 0.086911 | 10.1954 | 1.605 | 0.88609 | 0.1395 | 1200 | Residential, Medium Density-Two-five dwellingunits per acre | TV-04 | St. Johns Basin Stormwater Improvements | 955.9175 | City of Titusville | DEP/ SJRWMD | St. Johns Basin Stormwater Improvements | Construction of a 3. 5-acre wet detention pond to treat runoff from mixed use lands prior to discharge to the lagoon. | Wet Detention Pond | Completed | 2014 | 317 | 1.156 | A | 882 | $2,024,000 | $8,000 | DEP/ Brevard County/ City | DEP - $681,563/ County - $141,655/ City - $1,314,625 | S0338 | Structural | 2013 | North Indian River Lagoon | 28.603767 | -80.822008 | 2012 | Wet Detention Effciency Calculation and TA | yes | 114.1373 | 351.716
6216 | City of Titusville | North IRL | A | IR1-5 | 0.35 | 0.47 | 0.090473 | 10.1954 | 1.605 | 0.92241 | 0.14521 | 1210 | Fixed Single Family Units | TV-04 | St. Johns Basin Stormwater Improvements | 955.9175 | City of Titusville | DEP/ SJRWMD | St. Johns Basin Stormwater Improvements | Construction of a 3. 5-acre wet detention pond to treat runoff from mixed use lands prior to discharge to the lagoon. | Wet Detention Pond | Completed | 2014 | 317 | 1.156 | A | 882 | $2,024,000 | $8,000 | DEP/ Brevard County/ City | DEP - $681,563/ County - $141,655/ City - $1,314,625 | S0338 | Structural | 2013 | North Indian River Lagoon | 28.603767 | -80.822008 | 2012 | Wet Detention Effciency Calculation and TA | yes | 104.8408 | 366.1331
6217 | City of Titusville | North IRL | A | IR1-5 | 0.35 | 0.47 | 0.31186 | 10.1954 | 1.605 | 3.1796 | 0.50055 | 1210 | Fixed Single Family Units | TV-04 | St. Johns Basin Stormwater Improvements | 955.9175 | City of Titusville | DEP/ SJRWMD | St. Johns Basin Stormwater Improvements | Construction of a 3. 5-acre wet detention pond to treat runoff from mixed use lands prior to discharge to the lagoon. | Wet Detention Pond | Completed | 2014 | 317 | 1.156 | A | 882 | $2,024,000 | $8,000 | DEP/ Brevard County/ City | DEP - $681,563/ County - $141,655/ City - $1,314,625 | S0338 | Structural | 2013 | North Indian River Lagoon | 28.603767 | -80.822008 | 2012 | Wet Detention Effciency Calculation and TA | yes | 144.769 | 1262.0684
6218 | City of Titusville | North IRL | A | IR1-5 | 0.35 | 0.47 | 0.12852 | 10.1954 | 1.605 | 1.3103 | 0.20627 | 1300 | Residential, High Density | TV-04 | St. Johns Basin Stormwater Improvements | 955.9175 | City of Titusville | DEP/ SJRWMD | St. Johns Basin Stormwater Improvements | Construction of a 3. 5-acre wet detention pond to treat runoff from mixed use lands prior to discharge to the lagoon. | Wet Detention Pond | Completed | 2014 | 317 | 1.156 | A | 882 | $2,024,000 | $8,000 | DEP/ Brevard County/ City | DEP - $681,563/ County - $141,655/ City - $1,314,625 | S0338 | Structural | 2013 | North Indian River Lagoon | 28.603767 | -80.822008 | 2012 | Wet Detention Effciency Calculation and TA | yes | 108.6641 | 520.0824
6219 | City of Titusville | North IRL | A | IR1-5 | 0.35 | 0.47 | 0.074836 | 9.8443 | 1.446 | 0.73671 | 0.10821 | 1200 | Residential, Medium Density-Two-five dwellingunits per acre | TV-04 | St. Johns Basin Stormwater Improvements | 955.9175 | City of Titusville | DEP/ SJRWMD | St. Johns Basin Stormwater Improvements | Construction of a 3. 5-acre wet detention pond to treat runoff from mixed use lands prior to discharge to the lagoon. | Wet Detention Pond | Completed | 2014 | 317 | 1.156 | A | 882 | $2,024,000 | $8,000 | DEP/ Brevard County/ City | DEP - $681,563/ County - $141,655/ City - $1,314,625 | S0338 | Structural | 2013 | North Indian River Lagoon | 28.603767 | -80.822008 | 2012 | Wet Detention Effciency Calculation and TA | yes | 70.7595 | 302.8525
6220 | City of Titusville | North IRL | A | IR1-5 | 0.35 | 0.47 | 0.20315 | 9.8443 | 1.446 | 1.9999 | 0.29376 | 1210 | Fixed Single Family Units | TV-04 | St. Johns Basin Stormwater Improvements | 955.9175 | City of Titusville | DEP/ SJRWMD | St. Johns Basin Stormwater Improvements | Construction of a 3. 5-acre wet detention pond to treat runoff from mixed use lands prior to discharge to the lagoon. | Wet Detention Pond | Completed | 2014 | 317 | 1.156 | A | 882 | $2,024,000 | $8,000 | DEP/ Brevard County/ City | DEP - $681,563/ County - $141,655/ City - $1,314,625 | S0338 | Structural | 2013 | North Indian River Lagoon | 28.603767 | -80.822008 | 2012 | Wet Detention Effciency Calculation and TA | yes | 114.9164 | 822.125
6221 | City of Titusville | North IRL | A | IR1-5 | 0.35 | 0.47 | 0.15127 | 9.8443 | 1.446 | 1.4891 | 0.21873 | 1210 | Fixed Single Family Units | TV-04 | St. Johns Basin Stormwater Improvements | 955.9175 | City of Titusville | DEP/ SJRWMD | St. Johns Basin Stormwater Improvements | Construction of a 3. 5-acre wet detention pond to treat runoff from mixed use lands prior to discharge to the lagoon. | Wet Detention Pond | Completed | 2014 | 317 | 1.156 | A | 882 | $2,024,000 | $8,000 | DEP/ Brevard County/ City | DEP - $681,563/ County - $141,655/ City - $1,314,625 | S0338 | Structural | 2013 | North Indian River Lagoon | 28.603767 | -80.822008 | 2012 | Wet Detention Effciency Calculation and TA | yes | 101.6724 | 612.1568
6222 | City of Titusville | North IRL | A | IR1-5 | 0.35 | 0.47 | 0.16788 | 9.8443 | 1.446 | 1.6527 | 0.24276 | 1210 | Fixed Single Family Units | TV-04 | St. Johns Basin Stormwater Improvements | 955.9175 | City of Titusville | DEP/ SJRWMD | St. Johns Basin Stormwater Improvements | Construction of a 3. 5-acre wet detention pond to treat runoff from mixed use lands prior to discharge to the lagoon. | Wet Detention Pond | Completed | 2014 | 317 | 1.156 | A | 882 | $2,024,000 | $8,000 | DEP/ Brevard County/ City | DEP - $681,563/ County - $141,655/ City - $1,314,625 | S0338 | Structural | 2013 | North Indian River Lagoon | 28.603767 | -80.822008 | 2012 | Wet Detention Effciency Calculation and TA | yes | 104.8533 | 679.4037
6223 | City of Titusville | North IRL | A | IR1-5 | 0.35 | 0.47 | 0.00095064 | 9.8443 | 1.446 | 0.0093584 | 0.0013746 | 1210 | Fixed Single Family Units | TV-04 | St. Johns Basin Stormwater Improvements | 955.9175 | City of Titusville | DEP/ SJRWMD | St. Johns Basin Stormwater Improvements | Construction of a 3. 5-acre wet detention pond to treat runoff from mixed use lands prior to discharge to the lagoon. | Wet Detention Pond | Completed | 2014 | 317 | 1.156 | A | 882 | $2,024,000 | $8,000 | DEP/ Brevard County/ City | DEP - $681,563/ County - $141,655/ City - $1,314,625 | S0338 | Structural | 2013 | North Indian River Lagoon | 28.603767 | -80.822008 | 2012 | Wet Detention Effciency Calculation and TA | yes | 35.3259 | 3.8471
6224 | City of Titusville | North IRL | A | IR1-5 | 0.35 | 0.47 | 0.019673 | 9.8443 | 1.446 | 0.19367 | 0.028448 | 1210 | Fixed Single Family Units | TV-04 | St. Johns Basin Stormwater Improvements | 955.9175 | City of Titusville | DEP/ SJRWMD | St. Johns Basin Stormwater Improvements | Construction of a 3. 5-acre wet detention pond to treat runoff from mixed use lands prior to discharge to the lagoon. | Wet Detention Pond | Completed | 2014 | 317 | 1.156 | A | 882 | $2,024,000 | $8,000 | DEP/ Brevard County/ City | DEP - $681,563/ County - $141,655/ City - $1,314,625 | S0338 | Structural | 2013 | North Indian River Lagoon | 28.603767 | -80.822008 | 2012 | Wet Detention Effciency Calculation and TA | yes | 45.9181 | 79.6148
6225 | City of Titusville | North IRL | A | IR1-5 | 0.35 | 0.47 | 0.01817 | 9.3589 | 1.3316 | 0.17005 | 0.024196 | 1330 | Residential, High density; Multiple Dwelling Units, Low Rise <Two stories or less> | TV-04 | St. Johns Basin Stormwater Improvements | 955.9175 | City of Titusville | DEP/ SJRWMD | St. Johns Basin Stormwater Improvements | Construction of a 3. 5-acre wet detention pond to treat runoff from mixed use lands prior to discharge to the lagoon. | Wet Detention Pond | Completed | 2014 | 317 | 1.156 | A | 882 | $2,024,000 | $8,000 | DEP/ Brevard County/ City | DEP - $681,563/ County - $141,655/ City - $1,314,625 | S0338 | Structural | 2013 | North Indian River Lagoon | 28.603767 | -80.822008 | 2012 | Wet Detention Effciency Calculation and TA | yes | 53.1202 | 73.5313
6226 | City of Titusville | North IRL | A | IR1-5 | 0.35 | 0.47 | 0.17416 | 9.3589 | 1.3316 | 1.6299 | 0.23192 | 1210 | Fixed Single Family Units | TV-04 | St. Johns Basin Stormwater Improvements | 955.9175 | City of Titusville | DEP/ SJRWMD | St. Johns Basin Stormwater Improvements | Construction of a 3. 5-acre wet detention pond to treat runoff from mixed use lands prior to discharge to the lagoon. | Wet Detention Pond | Completed | 2014 | 317 | 1.156 | A | 882 | $2,024,000 | $8,000 | DEP/ Brevard County/ City | DEP - $681,563/ County - $141,655/ City - $1,314,625 | S0338 | Structural | 2013 | North Indian River Lagoon | 28.603767 | -80.822008 | 2012 | Wet Detention Effciency Calculation and TA | yes | 107.2945 | 704.7892
6227 | City of Titusville | North IRL | A | IR1-5 | 0.35 | 0.47 | 0.090084 | 9.3589 | 1.3316 | 0.84308 | 0.11996 | 1200 | Residential, Medium Density-Two-five dwellingunits per acre | TV-04 | St. Johns Basin Stormwater Improvements | 955.9175 | City of Titusville | DEP/ SJRWMD | St. Johns Basin Stormwater Improvements | Construction of a 3. 5-acre wet detention pond to treat runoff from mixed use lands prior to discharge to the lagoon. | Wet Detention Pond | Completed | 2014 | 317 | 1.156 | A | 882 | $2,024,000 | $8,000 | DEP/ Brevard County/ City | DEP - $681,563/ County - $141,655/ City - $1,314,625 | S0338 | Structural | 2013 | North Indian River Lagoon | 28.603767 | -80.822008 | 2012 | Wet Detention Effciency Calculation and TA | yes | 77.3871 | 364.5561
6228 | City of Titusville | North IRL | A | IR1-5 | 0.35 | 0.47 | 0.33535 | 9.3589 | 1.3316 | 3.1385 | 0.44657 | 1750 | Governmental | TV-04 | St. Johns Basin Stormwater Improvements | 955.9175 | City of Titusville | DEP/ SJRWMD | St. Johns Basin Stormwater Improvements | Construction of a 3. 5-acre wet detention pond to treat runoff from mixed use lands prior to discharge to the lagoon. | Wet Detention Pond | Completed | 2014 | 317 | 1.156 | A | 882 | $2,024,000 | $8,000 | DEP/ Brevard County/ City | DEP - $681,563/ County - $141,655/ City - $1,314,625 | S0338 | Structural | 2013 | North Indian River Lagoon | 28.603767 | -80.822008 | 2012 | Wet Detention Effciency Calculation and TA | yes | 154.2992 | 1357.1235
6229 | Natural Lands | North IRL | A | IR1-5 | 0.35 | 0.47 | 0.61776 | 4.5318 | 0.61311 | 2.7996 | 0.37876 | 3100 | Herbaceous Dry Prairie | TV-04 | St. Johns Basin Stormwater Improvements | 955.9175 | City of Titusville | DEP/ SJRWMD | St. Johns Basin Stormwater Improvements | Construction of a 3. 5-acre wet detention pond to treat runoff from mixed use lands prior to discharge to the lagoon. | Wet Detention Pond | Completed | 2014 | 317 | 1.156 | A | 882 | $2,024,000 | $8,000 | DEP/ Brevard County/ City | DEP - $681,563/ County - $141,655/ City - $1,314,625 | S0338 | Structural | 2013 | North Indian River Lagoon | 28.603767 | -80.822008 | 2012 | Wet Detention Effciency Calculation and TA | yes | 200 | 2500
6230 | City of Titusville | North IRL | A | IR1-5 | 0.35 | 0.47 | 0.2086 | 10.1199 | 1.5896 | 2.111 | 0.33159 | 1200 | Residential, Medium Density-Two-five dwellingunits per acre | TV-04 | St. Johns Basin Stormwater Improvements | 955.9175 | City of Titusville | DEP/ SJRWMD | St. Johns Basin Stormwater Improvements | Construction of a 3. 5-acre wet detention pond to treat runoff from mixed use lands prior to discharge to the lagoon. | Wet Detention Pond | Completed | 2014 | 317 | 1.156 | A | 882 | $2,024,000 | $8,000 | DEP/ Brevard County/ City | DEP - $681,563/ County - $141,655/ City - $1,314,625 | S0338 | Structural | 2013 | North Indian River Lagoon | 28.603767 | -80.822008 | 2012 | Wet Detention Effciency Calculation and TA | yes | 167.1627 | 844.1764
6231 | City of Titusville | North IRL | A | IR1-5 | 0.35 | 0.47 | 0.11542 | 10.1199 | 1.5896 | 1.168 | 0.18346 | 1330 | Residential, High density; Multiple Dwelling Units, Low Rise <Two stories or less> | TV-04 | St. Johns Basin Stormwater Improvements | 955.9175 | City of Titusville | DEP/ SJRWMD | St. Johns Basin Stormwater Improvements | Construction of a 3. 5-acre wet detention pond to treat runoff from mixed use lands prior to discharge to the lagoon. | Wet Detention Pond | Completed | 2014 | 317 | 1.156 | A | 882 | $2,024,000 | $8,000 | DEP/ Brevard County/ City | DEP - $681,563/ County - $141,655/ City - $1,314,625 | S0338 | Structural | 2013 | North Indian River Lagoon | 28.603767 | -80.822008 | 2012 | Wet Detention Effciency Calculation and TA | yes | 91.5582 | 467.068
6232 | City of Titusville | North IRL | A | IR1-5 | 0.35 | 0.47 | 0.11469 | 10.1199 | 1.5896 | 1.1607 | 0.18232 | 1210 | Fixed Single Family Units | TV-04 | St. Johns Basin Stormwater Improvements | 955.9175 | City of Titusville | DEP/ SJRWMD | St. Johns Basin Stormwater Improvements | Construction of a 3. 5-acre wet detention pond to treat runoff from mixed use lands prior to discharge to the lagoon. | Wet Detention Pond | Completed | 2014 | 317 | 1.156 | A | 882 | $2,024,000 | $8,000 | DEP/ Brevard County/ City | DEP - $681,563/ County - $141,655/ City - $1,314,625 | S0338 | Structural | 2013 | North Indian River Lagoon | 28.603767 | -80.822008 | 2012 | Wet Detention Effciency Calculation and TA | yes | 91.3324 | 464.1447
6233 | City of Titusville | North IRL | A | IR1-5 | 0.35 | 0.47 | 0.13126 | 10.1199 | 1.5896 | 1.3283 | 0.20864 | 1210 | Fixed Single Family Units | TV-04 | St. Johns Basin Stormwater Improvements | 955.9175 | City of Titusville | DEP/ SJRWMD | St. Johns Basin Stormwater Improvements | Construction of a 3. 5-acre wet detention pond to treat runoff from mixed use lands prior to discharge to the lagoon. | Wet Detention Pond | Completed | 2014 | 317 | 1.156 | A | 882 | $2,024,000 | $8,000 | DEP/ Brevard County/ City | DEP - $681,563/ County - $141,655/ City - $1,314,625 | S0338 | Structural | 2013 | North Indian River Lagoon | 28.603767 | -80.822008 | 2012 | Wet Detention Effciency Calculation and TA | yes | 94.4435 | 531.1748
6234 | City of Titusville | North IRL | A | IR1-5 | 0.35 | 0.47 | 0.015929 | 10.1199 | 1.5896 | 0.1612 | 0.025321 | 1210 | Fixed Single Family Units | TV-04 | St. Johns Basin Stormwater Improvements | 955.9175 | City of Titusville | DEP/ SJRWMD | St. Johns Basin Stormwater Improvements | Construction of a 3. 5-acre wet detention pond to treat runoff from mixed use lands prior to discharge to the lagoon. | Wet Detention Pond | Completed | 2014 | 317 | 1.156 | A | 882 | $2,024,000 | $8,000 | DEP/ Brevard County/ City | DEP - $681,563/ County - $141,655/ City - $1,314,625 | S0338 | Structural | 2013 | North Indian River Lagoon | 28.603767 | -80.822008 | 2012 | Wet Detention Effciency Calculation and TA | yes | 44.4521 | 64.4635
6235 | City of Titusville | North IRL | A | IR1-5 | 0.35 | 0.47 | 0.010017 | 10.1199 | 1.5896 | 0.10137 | 0.015922 | 1750 | Governmental | TV-04 | St. Johns Basin Stormwater Improvements | 955.9175 | City of Titusville | DEP/ SJRWMD | St. Johns Basin Stormwater Improvements | Construction of a 3. 5-acre wet detention pond to treat runoff from mixed use lands prior to discharge to the lagoon. | Wet Detention Pond | Completed | 2014 | 317 | 1.156 | A | 882 | $2,024,000 | $8,000 | DEP/ Brevard County/ City | DEP - $681,563/ County - $141,655/ City - $1,314,625 | S0338 | Structural | 2013 | North Indian River Lagoon | 28.603767 | -80.822008 | 2012 | Wet Detention Effciency Calculation and TA | yes | 81.1862 | 40.536
6236 | City of Titusville | North IRL | A | IR1-5 | 0.35 | 0.47 | 0.021853 | 10.1199 | 1.5896 | 0.22115 | 0.034738 | 1750 | Governmental | TV-04 | St. Johns Basin Stormwater Improvements | 955.9175 | City of Titusville | DEP/ SJRWMD | St. Johns Basin Stormwater Improvements | Construction of a 3. 5-acre wet detention pond to treat runoff from mixed use lands prior to discharge to the lagoon. | Wet Detention Pond | Completed | 2014 | 317 | 1.156 | A | 882 | $2,024,000 | $8,000 | DEP/ Brevard County/ City | DEP - $681,563/ County - $141,655/ City - $1,314,625 | S0338 | Structural | 2013 | North Indian River Lagoon | 28.603767 | -80.822008 | 2012 | Wet Detention Effciency Calculation and TA | yes | 68.0915 | 88.4367
6237 | City of Titusville | North IRL | A | IR1-5 | 0.35 | 0.47 | 0.073391 | 8.1347 | 1.0859 | 0.59701 | 0.079697 | 1400 | Commercial and Services | TV-04 | St. Johns Basin Stormwater Improvements | 955.9175 | City of Titusville | DEP/ SJRWMD | St. Johns Basin Stormwater Improvements | Construction of a 3. 5-acre wet detention pond to treat runoff from mixed use lands prior to discharge to the lagoon. | Wet Detention Pond | Completed | 2014 | 317 | 1.156 | A | 882 | $2,024,000 | $8,000 | DEP/ Brevard County/ City | DEP - $681,563/ County - $141,655/ City - $1,314,625 | S0338 | Structural | 2013 | North Indian River Lagoon | 28.603767 | -80.822008 | 2012 | Wet Detention Effciency Calculation and TA | yes | 112.0427 | 297.0033
6238 | City of Titusville | North IRL | A | IR1-5 | 0.35 | 0.47 | 0.1468 | 8.1347 | 1.0859 | 1.1942 | 0.15942 | 1700 | Institutional (Educational,religious,health and military facilities) | TV-04 | St. Johns Basin Stormwater Improvements | 955.9175 | City of Titusville | DEP/ SJRWMD | St. Johns Basin Stormwater Improvements | Construction of a 3. 5-acre wet detention pond to treat runoff from mixed use lands prior to discharge to the lagoon. | Wet Detention Pond | Completed | 2014 | 317 | 1.156 | A | 882 | $2,024,000 | $8,000 | DEP/ Brevard County/ City | DEP - $681,563/ County - $141,655/ City - $1,314,625 | S0338 | Structural | 2013 | North Indian River Lagoon | 28.603767 | -80.822008 | 2012 | Wet Detention Effciency Calculation and TA | yes | 123.831 | 594.093
6239 | City of Titusville | North IRL | A | IR1-5 | 0.35 | 0.47 | 0.16687 | 8.1347 | 1.0859 | 1.3575 | 0.18121 | 8120 | Railroads | TV-04 | St. Johns Basin Stormwater Improvements | 955.9175 | City of Titusville | DEP/ SJRWMD | St. Johns Basin Stormwater Improvements | Construction of a 3. 5-acre wet detention pond to treat runoff from mixed use lands prior to discharge to the lagoon. | Wet Detention Pond | Completed | 2014 | 317 | 1.156 | A | 882 | $2,024,000 | $8,000 | DEP/ Brevard County/ City | DEP - $681,563/ County - $141,655/ City - $1,314,625 | S0338 | Structural | 2013 | North Indian River Lagoon | 28.603767 | -80.822008 | 2012 | Wet Detention Effciency Calculation and TA | yes | 127.1736 | 675.3092
6240 | City of Titusville | North IRL | A | IR1-5 | 0.35 | 0.47 | 0.2307 | 8.1347 | 1.0859 | 1.8766 | 0.25052 | 1750 | Governmental | TV-04 | St. Johns Basin Stormwater Improvements | 955.9175 | City of Titusville | DEP/ SJRWMD | St. Johns Basin Stormwater Improvements | Construction of a 3. 5-acre wet detention pond to treat runoff from mixed use lands prior to discharge to the lagoon. | Wet Detention Pond | Completed | 2014 | 317 | 1.156 | A | 882 | $2,024,000 | $8,000 | DEP/ Brevard County/ City | DEP - $681,563/ County - $141,655/ City - $1,314,625 | S0338 | Structural | 2013 | North Indian River Lagoon | 28.603767 | -80.822008 | 2012 | Wet Detention Effciency Calculation and TA | yes | 137.4124 | 933.5945
6241 | City of Titusville | North IRL | A | IR1-5 | 0.35 | 0.47 | 0.25783 | 10.9515 | 1.8681 | 2.8236 | 0.48164 | 1300 | Residential, High Density | TV-04 | St. Johns Basin Stormwater Improvements | 955.9175 | City of Titusville | DEP/ SJRWMD | St. Johns Basin Stormwater Improvements | Construction of a 3. 5-acre wet detention pond to treat runoff from mixed use lands prior to discharge to the lagoon. | Wet Detention Pond | Completed | 2014 | 317 | 1.156 | A | 882 | $2,024,000 | $8,000 | DEP/ Brevard County/ City | DEP - $681,563/ County - $141,655/ City - $1,314,625 | S0338 | Structural | 2013 | North Indian River Lagoon | 28.603767 | -80.822008 | 2012 | Wet Detention Effciency Calculation and TA | yes | 199.5568 | 1043.3865
6242 | City of Titusville | North IRL | A | IR1-5 | 0.35 | 0.47 | 0.047726 | 10.9515 | 1.8681 | 0.52267 | 0.089155 | 1210 | Fixed Single Family Units | TV-04 | St. Johns Basin Stormwater Improvements | 955.9175 | City of Titusville | DEP/ SJRWMD | St. Johns Basin Stormwater Improvements | Construction of a 3. 5-acre wet detention pond to treat runoff from mixed use lands prior to discharge to the lagoon. | Wet Detention Pond | Completed | 2014 | 317 | 1.156 | A | 882 | $2,024,000 | $8,000 | DEP/ Brevard County/ City | DEP - $681,563/ County - $141,655/ City - $1,314,625 | S0338 | Structural | 2013 | North Indian River Lagoon | 28.603767 | -80.822008 | 2012 | Wet Detention Effciency Calculation and TA | yes | 72.8289 | 193.1409
6243 | City of Titusville | North IRL | A | IR1-5 | 0.35 | 0.47 | 0.11122 | 10.9515 | 1.8681 | 1.2181 | 0.20777 | 1210 | Fixed Single Family Units | TV-04 | St. Johns Basin Stormwater Improvements | 955.9175 | City of Titusville | DEP/ SJRWMD | St. Johns Basin Stormwater Improvements | Construction of a 3. 5-acre wet detention pond to treat runoff from mixed use lands prior to discharge to the lagoon. | Wet Detention Pond | Completed | 2014 | 317 | 1.156 | A | 882 | $2,024,000 | $8,000 | DEP/ Brevard County/ City | DEP - $681,563/ County - $141,655/ City - $1,314,625 | S0338 | Structural | 2013 | North Indian River Lagoon | 28.603767 | -80.822008 | 2012 | Wet Detention Effciency Calculation and TA | yes | 93.415 | 450.1013
6244 | City of Titusville | North IRL | A | IR1-5 | 0.35 | 0.47 | 0.20099 | 10.9515 | 1.8681 | 2.2011 | 0.37546 | 1210 | Fixed Single Family Units | TV-04 | St. Johns Basin Stormwater Improvements | 955.9175 | City of Titusville | DEP/ SJRWMD | St. Johns Basin Stormwater Improvements | Construction of a 3. 5-acre wet detention pond to treat runoff from mixed use lands prior to discharge to the lagoon. | Wet Detention Pond | Completed | 2014 | 317 | 1.156 | A | 882 | $2,024,000 | $8,000 | DEP/ Brevard County/ City | DEP - $681,563/ County - $141,655/ City - $1,314,625 | S0338 | Structural | 2013 | North Indian River Lagoon | 28.603767 | -80.822008 | 2012 | Wet Detention Effciency Calculation and TA | yes | 116.3051 | 813.3713
6245 | Natural Lands | North IRL | A | IR1-5 | 0.35 | 0.47 | 0.61776 | 4.8576 | 0.39741 | 3.0009 | 0.24551 | 6170 | Mixed wetland hardwoods | TV-04 | St. Johns Basin Stormwater Improvements | 955.9175 | City of Titusville | DEP/ SJRWMD | St. Johns Basin Stormwater Improvements | Construction of a 3. 5-acre wet detention pond to treat runoff from mixed use lands prior to discharge to the lagoon. | Wet Detention Pond | Completed | 2014 | 317 | 1.156 | A | 882 | $2,024,000 | $8,000 | DEP/ Brevard County/ City | DEP - $681,563/ County - $141,655/ City - $1,314,625 | S0338 | Structural | 2013 | North Indian River Lagoon | 28.603767 | -80.822008 | 2012 | Wet Detention Effciency Calculation and TA | yes | 200 | 2500
6246 | City of Titusville | North IRL | A | IR1-5 | 0.35 | 0.47 | 0.61776 | 12.3291 | 1.6277 | 7.6165 | 1.0056 | 1410 | Retail Sales and Services | TV-04 | St. Johns Basin Stormwater Improvements | 955.9175 | City of Titusville | DEP/ SJRWMD | St. Johns Basin Stormwater Improvements | Construction of a 3. 5-acre wet detention pond to treat runoff from mixed use lands prior to discharge to the lagoon. | Wet Detention Pond | Completed | 2014 | 317 | 1.156 | A | 882 | $2,024,000 | $8,000 | DEP/ Brevard County/ City | DEP - $681,563/ County - $141,655/ City - $1,314,625 | S0338 | Structural | 2013 | North Indian River Lagoon | 28.603767 | -80.822008 | 2012 | Wet Detention Effciency Calculation and TA | yes | 200 | 2500
6247 | City of Titusville | North IRL | A | IR1-5 | 0.35 | 0.47 | 0.083966 | 8.054 | 1.0936 | 0.67626 | 0.091825 | 1700 | Institutional (Educational,religious,health and military facilities) | TV-04 | St. Johns Basin Stormwater Improvements | 955.9175 | City of Titusville | DEP/ SJRWMD | St. Johns Basin Stormwater Improvements | Construction of a 3. 5-acre wet detention pond to treat runoff from mixed use lands prior to discharge to the lagoon. | Wet Detention Pond | Completed | 2014 | 317 | 1.156 | A | 882 | $2,024,000 | $8,000 | DEP/ Brevard County/ City | DEP - $681,563/ County - $141,655/ City - $1,314,625 | S0338 | Structural | 2013 | North Indian River Lagoon | 28.603767 | -80.822008 | 2012 | Wet Detention Effciency Calculation and TA | yes | 113.6953 | 339.7965
6248 | City of Titusville | North IRL | A | IR1-5 | 0.35 | 0.47 | 0.5338 | 8.054 | 1.0936 | 4.2992 | 0.58376 | 1750 | Governmental | TV-04 | St. Johns Basin Stormwater Improvements | 955.9175 | City of Titusville | DEP/ SJRWMD | St. Johns Basin Stormwater Improvements | Construction of a 3. 5-acre wet detention pond to treat runoff from mixed use lands prior to discharge to the lagoon. | Wet Detention Pond | Completed | 2014 | 317 | 1.156 | A | 882 | $2,024,000 | $8,000 | DEP/ Brevard County/ City | DEP - $681,563/ County - $141,655/ City - $1,314,625 | S0338 | Structural | 2013 | North Indian River Lagoon | 28.603767 | -80.822008 | 2012 | Wet Detention Effciency Calculation and TA | yes | 186.5116 | 2160.2035
6249 | City of Titusville | North IRL | A | IR1-5 | 0.35 | 0.47 | 0.19159 | 10.3087 | 1.4786 | 1.975 | 0.28329 | 1200 | Residential, Medium Density-Two-five dwellingunits per acre | TV-04 | St. Johns Basin Stormwater Improvements | 955.9175 | City of Titusville | DEP/ SJRWMD | St. Johns Basin Stormwater Improvements | Construction of a 3. 5-acre wet detention pond to treat runoff from mixed use lands prior to discharge to the lagoon. | Wet Detention Pond | Completed | 2014 | 317 | 1.156 | A | 882 | $2,024,000 | $8,000 | DEP/ Brevard County/ City | DEP - $681,563/ County - $141,655/ City - $1,314,625 | S0338 | Structural | 2013 | North Indian River Lagoon | 28.603767 | -80.822008 | 2012 | Wet Detention Effciency Calculation and TA | yes | 171.6443 | 775.3259
6250 | City of Titusville | North IRL | A | IR1-5 | 0.35 | 0.47 | 0.12076 | 10.3087 | 1.4786 | 1.2449 | 0.17856 | 1400 | Commercial and Services | TV-04 | St. Johns Basin Stormwater Improvements | 955.9175 | City of Titusville | DEP/ SJRWMD | St. Johns Basin Stormwater Improvements | Construction of a 3. 5-acre wet detention pond to treat runoff from mixed use lands prior to discharge to the lagoon. | Wet Detention Pond | Completed | 2014 | 317 | 1.156 | A | 882 | $2,024,000 | $8,000 | DEP/ Brevard County/ City | DEP - $681,563/ County - $141,655/ City - $1,314,625 | S0338 | Structural | 2013 | North Indian River Lagoon | 28.603767 | -80.822008 | 2012 | Wet Detention Effciency Calculation and TA | yes | 119.587 | 488.7049
6251 | City of Titusville | North IRL | A | IR1-5 | 0.35 | 0.47 | 0.0072271 | 10.3087 | 1.4786 | 0.074502 | 0.010686 | 1210 | Fixed Single Family Units | TV-04 | St. Johns Basin Stormwater Improvements | 955.9175 | City of Titusville | DEP/ SJRWMD | St. Johns Basin Stormwater Improvements | Construction of a 3. 5-acre wet detention pond to treat runoff from mixed use lands prior to discharge to the lagoon. | Wet Detention Pond | Completed | 2014 | 317 | 1.156 | A | 882 | $2,024,000 | $8,000 | DEP/ Brevard County/ City | DEP - $681,563/ County - $141,655/ City - $1,314,625 | S0338 | Structural | 2013 | North Indian River Lagoon | 28.603767 | -80.822008 | 2012 | Wet Detention Effciency Calculation and TA | yes | 23.7759 | 29.2471
6252 | City of Titusville | North IRL | A | IR1-5 | 0.35 | 0.47 | 0.25671 | 10.3087 | 1.4786 | 2.6464 | 0.37958 | 1210 | Fixed Single Family Units | TV-04 | St. Johns Basin Stormwater Improvements | 955.9175 | City of Titusville | DEP/ SJRWMD | St. Johns Basin Stormwater Improvements | Construction of a 3. 5-acre wet detention pond to treat runoff from mixed use lands prior to discharge to the lagoon. | Wet Detention Pond | Completed | 2014 | 317 | 1.156 | A | 882 | $2,024,000 | $8,000 | DEP/ Brevard County/ City | DEP - $681,563/ County - $141,655/ City - $1,314,625 | S0338 | Structural | 2013 | North Indian River Lagoon | 28.603767 | -80.822008 | 2012 | Wet Detention Effciency Calculation and TA | yes | 128.9891 | 1038.8716
6253 | City of Titusville | North IRL | A | IR1-5 | 0.35 | 0.47 | 0.022488 | 10.3087 | 1.4786 | 0.23182 | 0.033251 | 1210 | Fixed Single Family Units | TV-04 | St. Johns Basin Stormwater Improvements | 955.9175 | City of Titusville | DEP/ SJRWMD | St. Johns Basin Stormwater Improvements | Construction of a 3. 5-acre wet detention pond to treat runoff from mixed use lands prior to discharge to the lagoon. | Wet Detention Pond | Completed | 2014 | 317 | 1.156 | A | 882 | $2,024,000 | $8,000 | DEP/ Brevard County/ City | DEP - $681,563/ County - $141,655/ City - $1,314,625 | S0338 | Structural | 2013 | North Indian River Lagoon | 28.603767 | -80.822008 | 2012 | Wet Detention Effciency Calculation and TA | yes | 54.8167 | 91.0049
6254 | City of Titusville | North IRL | A | IR1-5 | 0.35 | 0.47 | 0.018989 | 10.3087 | 1.4786 | 0.19575 | 0.028078 | 1210 | Fixed Single Family Units | TV-04 | St. Johns Basin Stormwater Improvements | 955.9175 | City of Titusville | DEP/ SJRWMD | St. Johns Basin Stormwater Improvements | Construction of a 3. 5-acre wet detention pond to treat runoff from mixed use lands prior to discharge to the lagoon. | Wet Detention Pond | Completed | 2014 | 317 | 1.156 | A | 882 | $2,024,000 | $8,000 | DEP/ Brevard County/ City | DEP - $681,563/ County - $141,655/ City - $1,314,625 | S0338 | Structural | 2013 | North Indian River Lagoon | 28.603767 | -80.822008 | 2012 | Wet Detention Effciency Calculation and TA | yes | 44.6225 | 76.8456
6255 | City of Titusville | North IRL | A | IR1-5 | 0.35 | 0.47 | 0.07582 | 11.3569 | 2.063 | 0.86108 | 0.15642 | 1300 | Residential, High Density | TV-04 | St. Johns Basin Stormwater Improvements | 955.9175 | City of Titusville | DEP/ SJRWMD | St. Johns Basin Stormwater Improvements | Construction of a 3. 5-acre wet detention pond to treat runoff from mixed use lands prior to discharge to the lagoon. | Wet Detention Pond | Completed | 2014 | 317 | 1.156 | A | 882 | $2,024,000 | $8,000 | DEP/ Brevard County/ City | DEP - $681,563/ County - $141,655/ City - $1,314,625 | S0338 | Structural | 2013 | North Indian River Lagoon | 28.603767 | -80.822008 | 2012 | Wet Detention Effciency Calculation and TA | yes | 112.2687 | 306.8326
6256 | City of Titusville | North IRL | A | IR1-5 | 0.35 | 0.47 | 0.32398 | 11.3569 | 2.063 | 3.6794 | 0.66838 | 1340 | Residential, High density; Multiple Dwelling Units, High Rise <Three stories or more> | TV-04 | St. Johns Basin Stormwater Improvements | 955.9175 | City of Titusville | DEP/ SJRWMD | St. Johns Basin Stormwater Improvements | Construction of a 3. 5-acre wet detention pond to treat runoff from mixed use lands prior to discharge to the lagoon. | Wet Detention Pond | Completed | 2014 | 317 | 1.156 | A | 882 | $2,024,000 | $8,000 | DEP/ Brevard County/ City | DEP - $681,563/ County - $141,655/ City - $1,314,625 | S0338 | Structural | 2013 | North Indian River Lagoon | 28.603767 | -80.822008 | 2012 | Wet Detention Effciency Calculation and TA | yes | 147.6526 | 1311.0895
6257 | City of Titusville | North IRL | A | IR1-5 | 0.35 | 0.47 | 0.10729 | 11.3569 | 2.063 | 1.2185 | 0.22135 | 1210 | Fixed Single Family Units | TV-04 | St. Johns Basin Stormwater Improvements | 955.9175 | City of Titusville | DEP/ SJRWMD | St. Johns Basin Stormwater Improvements | Construction of a 3. 5-acre wet detention pond to treat runoff from mixed use lands prior to discharge to the lagoon. | Wet Detention Pond | Completed | 2014 | 317 | 1.156 | A | 882 | $2,024,000 | $8,000 | DEP/ Brevard County/ City | DEP - $681,563/ County - $141,655/ City - $1,314,625 | S0338 | Structural | 2013 | North Indian River Lagoon | 28.603767 | -80.822008 | 2012 | Wet Detention Effciency Calculation and TA | yes | 83.3739 | 434.1915
6258 | City of Titusville | North IRL | A | IR1-5 | 0.35 | 0.47 | 0.11068 | 11.3569 | 2.063 | 1.2569 | 0.22833 | 1210 | Fixed Single Family Units | TV-04 | St. Johns Basin Stormwater Improvements | 955.9175 | City of Titusville | DEP/ SJRWMD | St. Johns Basin Stormwater Improvements | Construction of a 3. 5-acre wet detention pond to treat runoff from mixed use lands prior to discharge to the lagoon. | Wet Detention Pond | Completed | 2014 | 317 | 1.156 | A | 882 | $2,024,000 | $8,000 | DEP/ Brevard County/ City | DEP - $681,563/ County - $141,655/ City - $1,314,625 | S0338 | Structural | 2013 | North Indian River Lagoon | 28.603767 | -80.822008 | 2012 | Wet Detention Effciency Calculation and TA | yes | 85.0375 | 447.8864
6259 | City of Titusville | North IRL | A | IR1-5 | 0.35 | 0.47 | 0.61776 | 7.9569 | 1.0847 | 4.9155 | 0.67009 | 1750 | Governmental | TV-04 | St. Johns Basin Stormwater Improvements | 955.9175 | City of Titusville | DEP/ SJRWMD | St. Johns Basin Stormwater Improvements | Construction of a 3. 5-acre wet detention pond to treat runoff from mixed use lands prior to discharge to the lagoon. | Wet Detention Pond | Completed | 2014 | 317 | 1.156 | A | 882 | $2,024,000 | $8,000 | DEP/ Brevard County/ City | DEP - $681,563/ County - $141,655/ City - $1,314,625 | S0338 | Structural | 2013 | North Indian River Lagoon | 28.603767 | -80.822008 | 2012 | Wet Detention Effciency Calculation and TA | yes | 200 | 2500
6260 | Natural Lands | North IRL | A | IR1-5 | 0.35 | 0.47 | 0.61776 | 5.9378 | 0.5454 | 3.6682 | 0.33693 | 6170 | Mixed wetland hardwoods | TV-04 | St. Johns Basin Stormwater Improvements | 955.9175 | City of Titusville | DEP/ SJRWMD | St. Johns Basin Stormwater Improvements | Construction of a 3. 5-acre wet detention pond to treat runoff from mixed use lands prior to discharge to the lagoon. | Wet Detention Pond | Completed | 2014 | 317 | 1.156 | A | 882 | $2,024,000 | $8,000 | DEP/ Brevard County/ City | DEP - $681,563/ County - $141,655/ City - $1,314,625 | S0338 | Structural | 2013 | North Indian River Lagoon | 28.603767 | -80.822008 | 2012 | Wet Detention Effciency Calculation and TA | yes | 200 | 2500
6261 | City of Titusville | North IRL | A | IR1-5 | 0.35 | 0.47 | 0.014847 | 9.8278 | 1.4436 | 0.14592 | 0.021434 | 1200 | Residential, Medium Density-Two-five dwellingunits per acre | TV-04 | St. Johns Basin Stormwater Improvements | 955.9175 | City of Titusville | DEP/ SJRWMD | St. Johns Basin Stormwater Improvements | Construction of a 3. 5-acre wet detention pond to treat runoff from mixed use lands prior to discharge to the lagoon. | Wet Detention Pond | Completed | 2014 | 317 | 1.156 | A | 882 | $2,024,000 | $8,000 | DEP/ Brevard County/ City | DEP - $681,563/ County - $141,655/ City - $1,314,625 | S0338 | Structural | 2013 | North Indian River Lagoon | 28.603767 | -80.822008 | 2012 | Wet Detention Effciency Calculation and TA | yes | 67.7812 | 60.0855
6262 | City of Titusville | North IRL | A | IR1-5 | 0.35 | 0.47 | 0.038145 | 9.8278 | 1.4436 | 0.37488 | 0.055067 | 1210 | Fixed Single Family Units | TV-04 | St. Johns Basin Stormwater Improvements | 955.9175 | City of Titusville | DEP/ SJRWMD | St. Johns Basin Stormwater Improvements | Construction of a 3. 5-acre wet detention pond to treat runoff from mixed use lands prior to discharge to the lagoon. | Wet Detention Pond | Completed | 2014 | 317 | 1.156 | A | 882 | $2,024,000 | $8,000 | DEP/ Brevard County/ City | DEP - $681,563/ County - $141,655/ City - $1,314,625 | S0338 | Structural | 2013 | North Indian River Lagoon | 28.603767 | -80.822008 | 2012 | Wet Detention Effciency Calculation and TA | yes | 50.5854 | 154.3674
6263 | City of Titusville | North IRL | A | IR1-5 | 0.35 | 0.47 | 0.16611 | 9.8278 | 1.4436 | 1.6325 | 0.2398 | 1210 | Fixed Single Family Units | TV-04 | St. Johns Basin Stormwater Improvements | 955.9175 | City of Titusville | DEP/ SJRWMD | St. Johns Basin Stormwater Improvements | Construction of a 3. 5-acre wet detention pond to treat runoff from mixed use lands prior to discharge to the lagoon. | Wet Detention Pond | Completed | 2014 | 317 | 1.156 | A | 882 | $2,024,000 | $8,000 | DEP/ Brevard County/ City | DEP - $681,563/ County - $141,655/ City - $1,314,625 | S0338 | Structural | 2013 | North Indian River Lagoon | 28.603767 | -80.822008 | 2012 | Wet Detention Effciency Calculation and TA | yes | 106.8944 | 672.2141
6264 | City of Titusville | North IRL | A | IR1-5 | 0.35 | 0.47 | 0.13341 | 9.8278 | 1.4436 | 1.3111 | 0.19259 | 1210 | Fixed Single Family Units | TV-04 | St. Johns Basin Stormwater Improvements | 955.9175 | City of Titusville | DEP/ SJRWMD | St. Johns Basin Stormwater Improvements | Construction of a 3. 5-acre wet detention pond to treat runoff from mixed use lands prior to discharge to the lagoon. | Wet Detention Pond | Completed | 2014 | 317 | 1.156 | A | 882 | $2,024,000 | $8,000 | DEP/ Brevard County/ City | DEP - $681,563/ County - $141,655/ City - $1,314,625 | S0338 | Structural | 2013 | North Indian River Lagoon | 28.603767 | -80.822008 | 2012 | Wet Detention Effciency Calculation and TA | yes | 96.4055 | 539.8828
6265 | City of Titusville | North IRL | A | IR1-5 | 0.35 | 0.47 | 0.17052 | 9.8278 | 1.4436 | 1.6758 | 0.24616 | 1210 | Fixed Single Family Units | TV-04 | St. Johns Basin Stormwater Improvements | 955.9175 | City of Titusville | DEP/ SJRWMD | St. Johns Basin Stormwater Improvements | Construction of a 3. 5-acre wet detention pond to treat runoff from mixed use lands prior to discharge to the lagoon. | Wet Detention Pond | Completed | 2014 | 317 | 1.156 | A | 882 | $2,024,000 | $8,000 | DEP/ Brevard County/ City | DEP - $681,563/ County - $141,655/ City - $1,314,625 | S0338 | Structural | 2013 | North Indian River Lagoon | 28.603767 | -80.822008 | 2012 | Wet Detention Effciency Calculation and TA | yes | 105.3947 | 690.0596
6266 | City of Titusville | North IRL | A | IR1-5 | 0.35 | 0.47 | 0.052184 | 9.8278 | 1.4436 | 0.51285 | 0.075333 | 1210 | Fixed Single Family Units | TV-04 | St. Johns Basin Stormwater Improvements | 955.9175 | City of Titusville | DEP/ SJRWMD | St. Johns Basin Stormwater Improvements | Construction of a 3. 5-acre wet detention pond to treat runoff from mixed use lands prior to discharge to the lagoon. | Wet Detention Pond | Completed | 2014 | 317 | 1.156 | A | 882 | $2,024,000 | $8,000 | DEP/ Brevard County/ City | DEP - $681,563/ County - $141,655/ City - $1,314,625 | S0338 | Structural | 2013 | North Indian River Lagoon | 28.603767 | -80.822008 | 2012 | Wet Detention Effciency Calculation and TA | yes | 63.4042 | 211.1796
6267 | City of Titusville | North IRL | A | IR1-5 | 0.35 | 0.47 | 0.042554 | 9.8278 | 1.4436 | 0.41822 | 0.061432 | 1210 | Fixed Single Family Units | TV-04 | St. Johns Basin Stormwater Improvements | 955.9175 | City of Titusville | DEP/ SJRWMD | St. Johns Basin Stormwater Improvements | Construction of a 3. 5-acre wet detention pond to treat runoff from mixed use lands prior to discharge to the lagoon. | Wet Detention Pond | Completed | 2014 | 317 | 1.156 | A | 882 | $2,024,000 | $8,000 | DEP/ Brevard County/ City | DEP - $681,563/ County - $141,655/ City - $1,314,625 | S0338 | Structural | 2013 | North Indian River Lagoon | 28.603767 | -80.822008 | 2012 | Wet Detention Effciency Calculation and TA | yes | 67.0652 | 172.211
6268 | Natural Lands | North IRL | A | IR1-5 | 0.35 | 0.47 | 0.58854 | 5.3438 | 0.46392 | 3.145 | 0.27303 | 6170 | Mixed wetland hardwoods | TV-04 | St. Johns Basin Stormwater Improvements | 955.9175 | City of Titusville | DEP/ SJRWMD | St. Johns Basin Stormwater Improvements | Construction of a 3. 5-acre wet detention pond to treat runoff from mixed use lands prior to discharge to the lagoon. | Wet Detention Pond | Completed | 2014 | 317 | 1.156 | A | 882 | $2,024,000 | $8,000 | DEP/ Brevard County/ City | DEP - $681,563/ County - $141,655/ City - $1,314,625 | S0338 | Structural | 2013 | North Indian River Lagoon | 28.603767 | -80.822008 | 2012 | Wet Detention Effciency Calculation and TA | yes | 192.4 | 2381.7184
6269 | Natural Lands | North IRL | A | IR1-5 | 0.35 | 0.47 | 0.029228 | 5.3438 | 0.46392 | 0.15619 | 0.013559 | 6460 | Mixed scrub-shrub wetland | TV-04 | St. Johns Basin Stormwater Improvements | 955.9175 | City of Titusville | DEP/ SJRWMD | St. Johns Basin Stormwater Improvements | Construction of a 3. 5-acre wet detention pond to treat runoff from mixed use lands prior to discharge to the lagoon. | Wet Detention Pond | Completed | 2014 | 317 | 1.156 | A | 882 | $2,024,000 | $8,000 | DEP/ Brevard County/ City | DEP - $681,563/ County - $141,655/ City - $1,314,625 | S0338 | Structural | 2013 | North Indian River Lagoon | 28.603767 | -80.822008 | 2012 | Wet Detention Effciency Calculation and TA | yes | 59.8802 | 118.2816
6270 | Natural Lands | North IRL | A | IR1-5 | 0.35 | 0.47 | 0.61776 | 5.2233 | 0.44746 | 3.2268 | 0.27643 | 6170 | Mixed wetland hardwoods | TV-04 | St. Johns Basin Stormwater Improvements | 955.9175 | City of Titusville | DEP/ SJRWMD | St. Johns Basin Stormwater Improvements | Construction of a 3. 5-acre wet detention pond to treat runoff from mixed use lands prior to discharge to the lagoon. | Wet Detention Pond | Completed | 2014 | 317 | 1.156 | A | 882 | $2,024,000 | $8,000 | DEP/ Brevard County/ City | DEP - $681,563/ County - $141,655/ City - $1,314,625 | S0338 | Structural | 2013 | North Indian River Lagoon | 28.603767 | -80.822008 | 2012 | Wet Detention Effciency Calculation and TA | yes | 200 | 2500
6271 | City of Titusville | North IRL | A | IR1-5 | 0.35 | 0.47 | 0.20344 | 9.2195 | 1.3273 | 1.8757 | 0.27004 | 1100 | Residential, Low Density-Less than two dwelling units/acre | TV-04 | St. Johns Basin Stormwater Improvements | 955.9175 | City of Titusville | DEP/ SJRWMD | St. Johns Basin Stormwater Improvements | Construction of a 3. 5-acre wet detention pond to treat runoff from mixed use lands prior to discharge to the lagoon. | Wet Detention Pond | Completed | 2014 | 317 | 1.156 | A | 882 | $2,024,000 | $8,000 | DEP/ Brevard County/ City | DEP - $681,563/ County - $141,655/ City - $1,314,625 | S0338 | Structural | 2013 | North Indian River Lagoon | 28.603767 | -80.822008 | 2012 | Wet Detention Effciency Calculation and TA | yes | 132.9592 | 823.3117
6272 | City of Titusville | North IRL | A | IR1-5 | 0.35 | 0.47 | 0.41432 | 9.2195 | 1.3273 | 3.8198 | 0.54994 | 1210 | Fixed Single Family Units | TV-04 | St. Johns Basin Stormwater Improvements | 955.9175 | City of Titusville | DEP/ SJRWMD | St. Johns Basin Stormwater Improvements | Construction of a 3. 5-acre wet detention pond to treat runoff from mixed use lands prior to discharge to the lagoon. | Wet Detention Pond | Completed | 2014 | 317 | 1.156 | A | 882 | $2,024,000 | $8,000 | DEP/ Brevard County/ City | DEP - $681,563/ County - $141,655/ City - $1,314,625 | S0338 | Structural | 2013 | North Indian River Lagoon | 28.603767 | -80.822008 | 2012 | Wet Detention Effciency Calculation and TA | yes | 167.0943 | 1676.6883
6273 | City of Titusville | North IRL | A | IR1-5 | 0.35 | 0.47 | 0.18086 | 9.9189 | 1.4474 | 1.7939 | 0.26176 | 1200 | Residential, Medium Density-Two-five dwellingunits per acre | TV-04 | St. Johns Basin Stormwater Improvements | 955.9175 | City of Titusville | DEP/ SJRWMD | St. Johns Basin Stormwater Improvements | Construction of a 3. 5-acre wet detention pond to treat runoff from mixed use lands prior to discharge to the lagoon. | Wet Detention Pond | Completed | 2014 | 317 | 1.156 | A | 882 | $2,024,000 | $8,000 | DEP/ Brevard County/ City | DEP - $681,563/ County - $141,655/ City - $1,314,625 | S0338 | Structural | 2013 | North Indian River Lagoon | 28.603767 | -80.822008 | 2012 | Wet Detention Effciency Calculation and TA | yes | 247.8465 | 731.8955
6274 | City of Titusville | North IRL | A | IR1-5 | 0.35 | 0.47 | 0.13136 | 9.9189 | 1.4474 | 1.3029 | 0.19012 | 1210 | Fixed Single Family Units | TV-04 | St. Johns Basin Stormwater Improvements | 955.9175 | City of Titusville | DEP/ SJRWMD | St. Johns Basin Stormwater Improvements | Construction of a 3. 5-acre wet detention pond to treat runoff from mixed use lands prior to discharge to the lagoon. | Wet Detention Pond | Completed | 2014 | 317 | 1.156 | A | 882 | $2,024,000 | $8,000 | DEP/ Brevard County/ City | DEP - $681,563/ County - $141,655/ City - $1,314,625 | S0338 | Structural | 2013 | North Indian River Lagoon | 28.603767 | -80.822008 | 2012 | Wet Detention Effciency Calculation and TA | yes | 94.9522 | 531.5756
6275 | City of Titusville | North IRL | A | IR1-5 | 0.35 | 0.47 | 0.17153 | 9.9189 | 1.4474 | 1.7014 | 0.24827 | 1210 | Fixed Single Family Units | TV-04 | St. Johns Basin Stormwater Improvements | 955.9175 | City of Titusville | DEP/ SJRWMD | St. Johns Basin Stormwater Improvements | Construction of a 3. 5-acre wet detention pond to treat runoff from mixed use lands prior to discharge to the lagoon. | Wet Detention Pond | Completed | 2014 | 317 | 1.156 | A | 882 | $2,024,000 | $8,000 | DEP/ Brevard County/ City | DEP - $681,563/ County - $141,655/ City - $1,314,625 | S0338 | Structural | 2013 | North Indian River Lagoon | 28.603767 | -80.822008 | 2012 | Wet Detention Effciency Calculation and TA | yes | 129.475 | 694.1703
6276 | City of Titusville | North IRL | A | IR1-5 | 0.35 | 0.47 | 0.005924 | 9.9189 | 1.4474 | 0.058759 | 0.0085741 | 1210 | Fixed Single Family Units | TV-04 | St. Johns Basin Stormwater Improvements | 955.9175 | City of Titusville | DEP/ SJRWMD | St. Johns Basin Stormwater Improvements | Construction of a 3. 5-acre wet detention pond to treat runoff from mixed use lands prior to discharge to the lagoon. | Wet Detention Pond | Completed | 2014 | 317 | 1.156 | A | 882 | $2,024,000 | $8,000 | DEP/ Brevard County/ City | DEP - $681,563/ County - $141,655/ City - $1,314,625 | S0338 | Structural | 2013 | North Indian River Lagoon | 28.603767 | -80.822008 | 2012 | Wet Detention Effciency Calculation and TA | yes | 63.6186 | 23.9734
6277 | City of Titusville | North IRL | A | IR1-5 | 0.35 | 0.47 | 0.095199 | 9.9189 | 1.4474 | 0.94427 | 0.13779 | 1750 | Governmental | TV-04 | St. Johns Basin Stormwater Improvements | 955.9175 | City of Titusville | DEP/ SJRWMD | St. Johns Basin Stormwater Improvements | Construction of a 3. 5-acre wet detention pond to treat runoff from mixed use lands prior to discharge to the lagoon. | Wet Detention Pond | Completed | 2014 | 317 | 1.156 | A | 882 | $2,024,000 | $8,000 | DEP/ Brevard County/ City | DEP - $681,563/ County - $141,655/ City - $1,314,625 | S0338 | Structural | 2013 | North Indian River Lagoon | 28.603767 | -80.822008 | 2012 | Wet Detention Effciency Calculation and TA | yes | 84.155 | 385.2572
6278 | City of Titusville | North IRL | A | IR1-5 | 0.35 | 0.47 | 0.25482 | 9.8361 | 1.4449 | 2.5065 | 0.36818 | 1200 | Residential, Medium Density-Two-five dwellingunits per acre | TV-04 | St. Johns Basin Stormwater Improvements | 955.9175 | City of Titusville | DEP/ SJRWMD | St. Johns Basin Stormwater Improvements | Construction of a 3. 5-acre wet detention pond to treat runoff from mixed use lands prior to discharge to the lagoon. | Wet Detention Pond | Completed | 2014 | 317 | 1.156 | A | 882 | $2,024,000 | $8,000 | DEP/ Brevard County/ City | DEP - $681,563/ County - $141,655/ City - $1,314,625 | S0338 | Structural | 2013 | North Indian River Lagoon | 28.603767 | -80.822008 | 2012 | Wet Detention Effciency Calculation and TA | yes | 211.4477 | 1031.2263
6279 | City of Titusville | North IRL | A | IR1-5 | 0.35 | 0.47 | 0.069947 | 9.8361 | 1.4449 | 0.68801 | 0.10106 | 1210 | Fixed Single Family Units | TV-04 | St. Johns Basin Stormwater Improvements | 955.9175 | City of Titusville | DEP/ SJRWMD | St. Johns Basin Stormwater Improvements | Construction of a 3. 5-acre wet detention pond to treat runoff from mixed use lands prior to discharge to the lagoon. | Wet Detention Pond | Completed | 2014 | 317 | 1.156 | A | 882 | $2,024,000 | $8,000 | DEP/ Brevard County/ City | DEP - $681,563/ County - $141,655/ City - $1,314,625 | S0338 | Structural | 2013 | North Indian River Lagoon | 28.603767 | -80.822008 | 2012 | Wet Detention Effciency Calculation and TA | yes | 70.1866 | 283.0655
6280 | City of Titusville | North IRL | A | IR1-5 | 0.35 | 0.47 | 0.03822 | 9.8361 | 1.4449 | 0.37593 | 0.055222 | 1210 | Fixed Single Family Units | TV-04 | St. Johns Basin Stormwater Improvements | 955.9175 | City of Titusville | DEP/ SJRWMD | St. Johns Basin Stormwater Improvements | Construction of a 3. 5-acre wet detention pond to treat runoff from mixed use lands prior to discharge to the lagoon. | Wet Detention Pond | Completed | 2014 | 317 | 1.156 | A | 882 | $2,024,000 | $8,000 | DEP/ Brevard County/ City | DEP - $681,563/ County - $141,655/ City - $1,314,625 | S0338 | Structural | 2013 | North Indian River Lagoon | 28.603767 | -80.822008 | 2012 | Wet Detention Effciency Calculation and TA | yes | 51.4642 | 154.6695
6281 | City of Titusville | North IRL | A | IR1-5 | 0.35 | 0.47 | 0.21025 | 9.8361 | 1.4449 | 2.0681 | 0.30378 | 1210 | Fixed Single Family Units | TV-04 | St. Johns Basin Stormwater Improvements | 955.9175 | City of Titusville | DEP/ SJRWMD | St. Johns Basin Stormwater Improvements | Construction of a 3. 5-acre wet detention pond to treat runoff from mixed use lands prior to discharge to the lagoon. | Wet Detention Pond | Completed | 2014 | 317 | 1.156 | A | 882 | $2,024,000 | $8,000 | DEP/ Brevard County/ City | DEP - $681,563/ County - $141,655/ City - $1,314,625 | S0338 | Structural | 2013 | North Indian River Lagoon | 28.603767 | -80.822008 | 2012 | Wet Detention Effciency Calculation and TA | yes | 118.2146 | 850.8566
6282 | City of Titusville | North IRL | A | IR1-5 | 0.35 | 0.47 | 0.044524 | 9.8361 | 1.4449 | 0.43794 | 0.064331 | 1210 | Fixed Single Family Units | TV-04 | St. Johns Basin Stormwater Improvements | 955.9175 | City of Titusville | DEP/ SJRWMD | St. Johns Basin Stormwater Improvements | Construction of a 3. 5-acre wet detention pond to treat runoff from mixed use lands prior to discharge to the lagoon. | Wet Detention Pond | Completed | 2014 | 317 | 1.156 | A | 882 | $2,024,000 | $8,000 | DEP/ Brevard County/ City | DEP - $681,563/ County - $141,655/ City - $1,314,625 | S0338 | Structural | 2013 | North Indian River Lagoon | 28.603767 | -80.822008 | 2012 | Wet Detention Effciency Calculation and TA | yes | 74.3512 | 180.1821
6283 | City of Titusville | North IRL | A | IR1-5 | 0.35 | 0.47 | 0.61776 | 8.4462 | 1.1281 | 5.2178 | 0.6969 | 1710 | Educational Facilities | TV-04 | St. Johns Basin Stormwater Improvements | 955.9175 | City of Titusville | DEP/ SJRWMD | St. Johns Basin Stormwater Improvements | Construction of a 3. 5-acre wet detention pond to treat runoff from mixed use lands prior to discharge to the lagoon. | Wet Detention Pond | Completed | 2014 | 317 | 1.156 | A | 882 | $2,024,000 | $8,000 | DEP/ Brevard County/ City | DEP - $681,563/ County - $141,655/ City - $1,314,625 | S0338 | Structural | 2013 | North Indian River Lagoon | 28.603767 | -80.822008 | 2012 | Wet Detention Effciency Calculation and TA | yes | 200 | 2500
6284 | Natural Lands | North IRL | A | IR1-5 | 0.35 | 0.47 | 0.12341 | 4.9897 | 0.41544 | 0.61578 | 0.05127 | 6170 | Mixed wetland hardwoods | TV-04 | St. Johns Basin Stormwater Improvements | 955.9175 | City of Titusville | DEP/ SJRWMD | St. Johns Basin Stormwater Improvements | Construction of a 3. 5-acre wet detention pond to treat runoff from mixed use lands prior to discharge to the lagoon. | Wet Detention Pond | Completed | 2014 | 317 | 1.156 | A | 882 | $2,024,000 | $8,000 | DEP/ Brevard County/ City | DEP - $681,563/ County - $141,655/ City - $1,314,625 | S0338 | Structural | 2013 | North Indian River Lagoon | 28.603767 | -80.822008 | 2012 | Wet Detention Effciency Calculation and TA | yes | 92.1182 | 499.4251
6285 | Natural Lands | North IRL | A | IR1-5 | 0.35 | 0.47 | 0.49435 | 4.9897 | 0.41544 | 2.4667 | 0.20537 | 6460 | Mixed scrub-shrub wetland | TV-04 | St. Johns Basin Stormwater Improvements | 955.9175 | City of Titusville | DEP/ SJRWMD | St. Johns Basin Stormwater Improvements | Construction of a 3. 5-acre wet detention pond to treat runoff from mixed use lands prior to discharge to the lagoon. | Wet Detention Pond | Completed | 2014 | 317 | 1.156 | A | 882 | $2,024,000 | $8,000 | DEP/ Brevard County/ City | DEP - $681,563/ County - $141,655/ City - $1,314,625 | S0338 | Structural | 2013 | North Indian River Lagoon | 28.603767 | -80.822008 | 2012 | Wet Detention Effciency Calculation and TA | yes | 192.9708 | 2000.5749
6286 | City of Titusville | North IRL | A | IR1-5 | 0.35 | 0.47 | 1.1727e-05 | 10.4127 | 1.6732 | 0.00012211 | 1.9623e-05 | 1300 | Residential, High Density | TV-04 | St. Johns Basin Stormwater Improvements | 955.9175 | City of Titusville | DEP/ SJRWMD | St. Johns Basin Stormwater Improvements | Construction of a 3. 5-acre wet detention pond to treat runoff from mixed use lands prior to discharge to the lagoon. | Wet Detention Pond | Completed | 2014 | 317 | 1.156 | A | 882 | $2,024,000 | $8,000 | DEP/ Brevard County/ City | DEP - $681,563/ County - $141,655/ City - $1,314,625 | S0338 | Structural | 2013 | North Indian River Lagoon | 28.603767 | -80.822008 | 2012 | Wet Detention Effciency Calculation and TA | yes | 2.7445 | 0.047459
6287 | City of Titusville | North IRL | A | IR1-5 | 0.35 | 0.47 | 0.15992 | 10.4127 | 1.6732 | 1.6652 | 0.26758 | 1340 | Residential, High density; Multiple Dwelling Units, High Rise <Three stories or more> | TV-04 | St. Johns Basin Stormwater Improvements | 955.9175 | City of Titusville | DEP/ SJRWMD | St. Johns Basin Stormwater Improvements | Construction of a 3. 5-acre wet detention pond to treat runoff from mixed use lands prior to discharge to the lagoon. | Wet Detention Pond | Completed | 2014 | 317 | 1.156 | A | 882 | $2,024,000 | $8,000 | DEP/ Brevard County/ City | DEP - $681,563/ County - $141,655/ City - $1,314,625 | S0338 | Structural | 2013 | North Indian River Lagoon | 28.603767 | -80.822008 | 2012 | Wet Detention Effciency Calculation and TA | yes | 113.7553 | 647.1659
6288 | City of Titusville | North IRL | A | IR1-5 | 0.35 | 0.47 | 0.21357 | 10.4127 | 1.6732 | 2.2238 | 0.35735 | 1210 | Fixed Single Family Units | TV-04 | St. Johns Basin Stormwater Improvements | 955.9175 | City of Titusville | DEP/ SJRWMD | St. Johns Basin Stormwater Improvements | Construction of a 3. 5-acre wet detention pond to treat runoff from mixed use lands prior to discharge to the lagoon. | Wet Detention Pond | Completed | 2014 | 317 | 1.156 | A | 882 | $2,024,000 | $8,000 | DEP/ Brevard County/ City | DEP - $681,563/ County - $141,655/ City - $1,314,625 | S0338 | Structural | 2013 | North Indian River Lagoon | 28.603767 | -80.822008 | 2012 | Wet Detention Effciency Calculation and TA | yes | 125.0829 | 864.284
6289 | City of Titusville | North IRL | A | IR1-5 | 0.35 | 0.47 | 0.14337 | 10.4127 | 1.6732 | 1.4929 | 0.23989 | 1210 | Fixed Single Family Units | TV-04 | St. Johns Basin Stormwater Improvements | 955.9175 | City of Titusville | DEP/ SJRWMD | St. Johns Basin Stormwater Improvements | Construction of a 3. 5-acre wet detention pond to treat runoff from mixed use lands prior to discharge to the lagoon. | Wet Detention Pond | Completed | 2014 | 317 | 1.156 | A | 882 | $2,024,000 | $8,000 | DEP/ Brevard County/ City | DEP - $681,563/ County - $141,655/ City - $1,314,625 | S0338 | Structural | 2013 | North Indian River Lagoon | 28.603767 | -80.822008 | 2012 | Wet Detention Effciency Calculation and TA | yes | 112.3311 | 580.1993
6290 | City of Titusville | North IRL | A | IR1-5 | 0.35 | 0.47 | 0.10089 | 10.4127 | 1.6732 | 1.0506 | 0.16882 | 1750 | Governmental | TV-04 | St. Johns Basin Stormwater Improvements | 955.9175 | City of Titusville | DEP/ SJRWMD | St. Johns Basin Stormwater Improvements | Construction of a 3. 5-acre wet detention pond to treat runoff from mixed use lands prior to discharge to the lagoon. | Wet Detention Pond | Completed | 2014 | 317 | 1.156 | A | 882 | $2,024,000 | $8,000 | DEP/ Brevard County/ City | DEP - $681,563/ County - $141,655/ City - $1,314,625 | S0338 | Structural | 2013 | North Indian River Lagoon | 28.603767 | -80.822008 | 2012 | Wet Detention Effciency Calculation and TA | yes | 116.4558 | 408.3034
6291 | City of Titusville | North IRL | A | IR1-5 | 0.35 | 0.47 | 0.35035 | 9.7787 | 1.3234 | 3.426 | 0.46367 | 1100 | Residential, Low Density-Less than two dwelling units/acre | TV-04 | St. Johns Basin Stormwater Improvements | 955.9175 | City of Titusville | DEP/ SJRWMD | St. Johns Basin Stormwater Improvements | Construction of a 3. 5-acre wet detention pond to treat runoff from mixed use lands prior to discharge to the lagoon. | Wet Detention Pond | Completed | 2014 | 317 | 1.156 | A | 882 | $2,024,000 | $8,000 | DEP/ Brevard County/ City | DEP - $681,563/ County - $141,655/ City - $1,314,625 | S0338 | Structural | 2013 | North Indian River Lagoon | 28.603767 | -80.822008 | 2012 | Wet Detention Effciency Calculation and TA | yes | 192.7122 | 1417.8313
6292 | City of Titusville | North IRL | A | IR1-5 | 0.35 | 0.47 | 0.17204 | 9.7787 | 1.3234 | 1.6823 | 0.22769 | 1400 | Commercial and Services | TV-04 | St. Johns Basin Stormwater Improvements | 955.9175 | City of Titusville | DEP/ SJRWMD | St. Johns Basin Stormwater Improvements | Construction of a 3. 5-acre wet detention pond to treat runoff from mixed use lands prior to discharge to the lagoon. | Wet Detention Pond | Completed | 2014 | 317 | 1.156 | A | 882 | $2,024,000 | $8,000 | DEP/ Brevard County/ City | DEP - $681,563/ County - $141,655/ City - $1,314,625 | S0338 | Structural | 2013 | North Indian River Lagoon | 28.603767 | -80.822008 | 2012 | Wet Detention Effciency Calculation and TA | yes | 132.1246 | 696.2234
6293 | City of Titusville | North IRL | A | IR1-5 | 0.35 | 0.47 | 0.065327 | 9.7787 | 1.3234 | 0.63881 | 0.086456 | 1210 | Fixed Single Family Units | TV-04 | St. Johns Basin Stormwater Improvements | 955.9175 | City of Titusville | DEP/ SJRWMD | St. Johns Basin Stormwater Improvements | Construction of a 3. 5-acre wet detention pond to treat runoff from mixed use lands prior to discharge to the lagoon. | Wet Detention Pond | Completed | 2014 | 317 | 1.156 | A | 882 | $2,024,000 | $8,000 | DEP/ Brevard County/ City | DEP - $681,563/ County - $141,655/ City - $1,314,625 | S0338 | Structural | 2013 | North Indian River Lagoon | 28.603767 | -80.822008 | 2012 | Wet Detention Effciency Calculation and TA | yes | 66.9623 | 264.3689
6294 | City of Titusville | North IRL | A | IR1-5 | 0.35 | 0.47 | 0.030042 | 9.7787 | 1.3234 | 0.29377 | 0.039759 | 1410 | Retail Sales and Services | TV-04 | St. Johns Basin Stormwater Improvements | 955.9175 | City of Titusville | DEP/ SJRWMD | St. Johns Basin Stormwater Improvements | Construction of a 3. 5-acre wet detention pond to treat runoff from mixed use lands prior to discharge to the lagoon. | Wet Detention Pond | Completed | 2014 | 317 | 1.156 | A | 882 | $2,024,000 | $8,000 | DEP/ Brevard County/ City | DEP - $681,563/ County - $141,655/ City - $1,314,625 | S0338 | Structural | 2013 | North Indian River Lagoon | 28.603767 | -80.822008 | 2012 | Wet Detention Effciency Calculation and TA | yes | 45.4865 | 121.5764
6295 | City of Titusville | North IRL | A | IR1-5 | 0.35 | 0.47 | 0.0056034 | 9.8584 | 1.4481 | 0.055241 | 0.0081141 | 1210 | Fixed Single Family Units | TV-04 | St. Johns Basin Stormwater Improvements | 955.9175 | City of Titusville | DEP/ SJRWMD | St. Johns Basin Stormwater Improvements | Construction of a 3. 5-acre wet detention pond to treat runoff from mixed use lands prior to discharge to the lagoon. | Wet Detention Pond | Completed | 2014 | 317 | 1.156 | A | 882 | $2,024,000 | $8,000 | DEP/ Brevard County/ City | DEP - $681,563/ County - $141,655/ City - $1,314,625 | S0338 | Structural | 2013 | North Indian River Lagoon | 28.603767 | -80.822008 | 2012 | Wet Detention Effciency Calculation and TA | yes | 20.4914 | 22.6763
6296 | City of Titusville | North IRL | A | IR1-5 | 0.35 | 0.47 | 0.0015172 | 9.8584 | 1.4481 | 0.014957 | 0.002197 | 1210 | Fixed Single Family Units | TV-04 | St. Johns Basin Stormwater Improvements | 955.9175 | City of Titusville | DEP/ SJRWMD | St. Johns Basin Stormwater Improvements | Construction of a 3. 5-acre wet detention pond to treat runoff from mixed use lands prior to discharge to the lagoon. | Wet Detention Pond | Completed | 2014 | 317 | 1.156 | A | 882 | $2,024,000 | $8,000 | DEP/ Brevard County/ City | DEP - $681,563/ County - $141,655/ City - $1,314,625 | S0338 | Structural | 2013 | North Indian River Lagoon | 28.603767 | -80.822008 | 2012 | Wet Detention Effciency Calculation and TA | yes | 12.0708 | 6.1398
6297 | City of Titusville | North IRL | A | IR1-5 | 0.35 | 0.47 | 0.034843 | 9.8567 | 1.4478 | 0.34343 | 0.050445 | 1200 | Residential, Medium Density-Two-five dwellingunits per acre | TV-04 | St. Johns Basin Stormwater Improvements | 955.9175 | City of Titusville | DEP/ SJRWMD | St. Johns Basin Stormwater Improvements | Construction of a 3. 5-acre wet detention pond to treat runoff from mixed use lands prior to discharge to the lagoon. | Wet Detention Pond | Completed | 2014 | 317 | 1.156 | A | 882 | $2,024,000 | $8,000 | DEP/ Brevard County/ City | DEP - $681,563/ County - $141,655/ City - $1,314,625 | S0338 | Structural | 2013 | North Indian River Lagoon | 28.603767 | -80.822008 | 2012 | Wet Detention Effciency Calculation and TA | yes | 104.7346 | 141.0026
6298 | City of Titusville | North IRL | A | IR1-5 | 0.35 | 0.47 | 0.04778 | 9.8567 | 1.4478 | 0.47095 | 0.069177 | 1210 | Fixed Single Family Units | TV-04 | St. Johns Basin Stormwater Improvements | 955.9175 | City of Titusville | DEP/ SJRWMD | St. Johns Basin Stormwater Improvements | Construction of a 3. 5-acre wet detention pond to treat runoff from mixed use lands prior to discharge to the lagoon. | Wet Detention Pond | Completed | 2014 | 317 | 1.156 | A | 882 | $2,024,000 | $8,000 | DEP/ Brevard County/ City | DEP - $681,563/ County - $141,655/ City - $1,314,625 | S0338 | Structural | 2013 | North Indian River Lagoon | 28.603767 | -80.822008 | 2012 | Wet Detention Effciency Calculation and TA | yes | 76.3158 | 193.3601
6299 | City of Titusville | North IRL | A | IR1-5 | 0.35 | 0.47 | 0.16809 | 9.8567 | 1.4478 | 1.6568 | 0.24336 | 1210 | Fixed Single Family Units | TV-04 | St. Johns Basin Stormwater Improvements | 955.9175 | City of Titusville | DEP/ SJRWMD | St. Johns Basin Stormwater Improvements | Construction of a 3. 5-acre wet detention pond to treat runoff from mixed use lands prior to discharge to the lagoon. | Wet Detention Pond | Completed | 2014 | 317 | 1.156 | A | 882 | $2,024,000 | $8,000 | DEP/ Brevard County/ City | DEP - $681,563/ County - $141,655/ City - $1,314,625 | S0338 | Structural | 2013 | North Indian River Lagoon | 28.603767 | -80.822008 | 2012 | Wet Detention Effciency Calculation and TA | yes | 110.5936 | 680.235
6300 | City of Titusville | North IRL | A | IR1-5 | 0.35 | 0.47 | 0.0046986 | 9.8567 | 1.4478 | 0.046312 | 0.0068026 | 1210 | Fixed Single Family Units | TV-04 | St. Johns Basin Stormwater Improvements | 955.9175 | City of Titusville | DEP/ SJRWMD | St. Johns Basin Stormwater Improvements | Construction of a 3. 5-acre wet detention pond to treat runoff from mixed use lands prior to discharge to the lagoon. | Wet Detention Pond | Completed | 2014 | 317 | 1.156 | A | 882 | $2,024,000 | $8,000 | DEP/ Brevard County/ City | DEP - $681,563/ County - $141,655/ City - $1,314,625 | S0338 | Structural | 2013 | North Indian River Lagoon | 28.603767 | -80.822008 | 2012 | Wet Detention Effciency Calculation and TA | yes | 31.6848 | 19.0144
6301 | City of Titusville | North IRL | A | IR1-5 | 0.35 | 0.47 | 0.038515 | 9.8567 | 1.4478 | 0.37963 | 0.055762 | 1210 | Fixed Single Family Units | TV-04 | St. Johns Basin Stormwater Improvements | 955.9175 | City of Titusville | DEP/ SJRWMD | St. Johns Basin Stormwater Improvements | Construction of a 3. 5-acre wet detention pond to treat runoff from mixed use lands prior to discharge to the lagoon. | Wet Detention Pond | Completed | 2014 | 317 | 1.156 | A | 882 | $2,024,000 | $8,000 | DEP/ Brevard County/ City | DEP - $681,563/ County - $141,655/ City - $1,314,625 | S0338 | Structural | 2013 | North Indian River Lagoon | 28.603767 | -80.822008 | 2012 | Wet Detention Effciency Calculation and TA | yes | 51.0274 | 155.8637
6302 | City of Titusville | North IRL | A | IR1-5 | 0.35 | 0.47 | 0.067394 | 9.8567 | 1.4478 | 0.66428 | 0.097574 | 1210 | Fixed Single Family Units | TV-04 | St. Johns Basin Stormwater Improvements | 955.9175 | City of Titusville | DEP/ SJRWMD | St. Johns Basin Stormwater Improvements | Construction of a 3. 5-acre wet detention pond to treat runoff from mixed use lands prior to discharge to the lagoon. | Wet Detention Pond | Completed | 2014 | 317 | 1.156 | A | 882 | $2,024,000 | $8,000 | DEP/ Brevard County/ City | DEP - $681,563/ County - $141,655/ City - $1,314,625 | S0338 | Structural | 2013 | North Indian River Lagoon | 28.603767 | -80.822008 | 2012 | Wet Detention Effciency Calculation and TA | yes | 66.1981 | 272.7335
6303 | City of Titusville | North IRL | A | IR1-5 | 0.35 | 0.47 | 0.26831 | 10.9701 | 1.8798 | 2.9434 | 0.50437 | 1300 | Residential, High Density | TV-04 | St. Johns Basin Stormwater Improvements | 955.9175 | City of Titusville | DEP/ SJRWMD | St. Johns Basin Stormwater Improvements | Construction of a 3. 5-acre wet detention pond to treat runoff from mixed use lands prior to discharge to the lagoon. | Wet Detention Pond | Completed | 2014 | 317 | 1.156 | A | 882 | $2,024,000 | $8,000 | DEP/ Brevard County/ City | DEP - $681,563/ County - $141,655/ City - $1,314,625 | S0338 | Structural | 2013 | North Indian River Lagoon | 28.603767 | -80.822008 | 2012 | Wet Detention Effciency Calculation and TA | yes | 200.9029 | 1085.8116
6304 | City of Titusville | North IRL | A | IR1-5 | 0.35 | 0.47 | 0.0044247 | 10.9701 | 1.8798 | 0.048539 | 0.0083176 | 1700 | Institutional (Educational,religious,health and military facilities) | TV-04 | St. Johns Basin Stormwater Improvements | 955.9175 | City of Titusville | DEP/ SJRWMD | St. Johns Basin Stormwater Improvements | Construction of a 3. 5-acre wet detention pond to treat runoff from mixed use lands prior to discharge to the lagoon. | Wet Detention Pond | Completed | 2014 | 317 | 1.156 | A | 882 | $2,024,000 | $8,000 | DEP/ Brevard County/ City | DEP - $681,563/ County - $141,655/ City - $1,314,625 | S0338 | Structural | 2013 | North Indian River Lagoon | 28.603767 | -80.822008 | 2012 | Wet Detention Effciency Calculation and TA | yes | 36.2694 | 17.9062
6305 | City of Titusville | North IRL | A | IR1-5 | 0.35 | 0.47 | 0.13121 | 10.9701 | 1.8798 | 1.4393 | 0.24664 | 1210 | Fixed Single Family Units | TV-04 | St. Johns Basin Stormwater Improvements | 955.9175 | City of Titusville | DEP/ SJRWMD | St. Johns Basin Stormwater Improvements | Construction of a 3. 5-acre wet detention pond to treat runoff from mixed use lands prior to discharge to the lagoon. | Wet Detention Pond | Completed | 2014 | 317 | 1.156 | A | 882 | $2,024,000 | $8,000 | DEP/ Brevard County/ City | DEP - $681,563/ County - $141,655/ City - $1,314,625 | S0338 | Structural | 2013 | North Indian River Lagoon | 28.603767 | -80.822008 | 2012 | Wet Detention Effciency Calculation and TA | yes | 104.6764 | 530.9681
6306 | City of Titusville | North IRL | A | IR1-5 | 0.35 | 0.47 | 0.21381 | 10.9701 | 1.8798 | 2.3455 | 0.40192 | 1210 | Fixed Single Family Units | TV-04 | St. Johns Basin Stormwater Improvements | 955.9175 | City of Titusville | DEP/ SJRWMD | St. Johns Basin Stormwater Improvements | Construction of a 3. 5-acre wet detention pond to treat runoff from mixed use lands prior to discharge to the lagoon. | Wet Detention Pond | Completed | 2014 | 317 | 1.156 | A | 882 | $2,024,000 | $8,000 | DEP/ Brevard County/ City | DEP - $681,563/ County - $141,655/ City - $1,314,625 | S0338 | Structural | 2013 | North Indian River Lagoon | 28.603767 | -80.822008 | 2012 | Wet Detention Effciency Calculation and TA | yes | 121.1283 | 865.2487
6307 | City of Titusville | North IRL | A | IR1-5 | 0.35 | 0.47 | 1.6176e-05 | 10.9701 | 1.8798 | 0.00017745 | 3.0408e-05 | 1210 | Fixed Single Family Units | TV-04 | St. Johns Basin Stormwater Improvements | 955.9175 | City of Titusville | DEP/ SJRWMD | St. Johns Basin Stormwater Improvements | Construction of a 3. 5-acre wet detention pond to treat runoff from mixed use lands prior to discharge to the lagoon. | Wet Detention Pond | Completed | 2014 | 317 | 1.156 | A | 882 | $2,024,000 | $8,000 | DEP/ Brevard County/ City | DEP - $681,563/ County - $141,655/ City - $1,314,625 | S0338 | Structural | 2013 | North Indian River Lagoon | 28.603767 | -80.822008 | 2012 | Wet Detention Effciency Calculation and TA | yes | 2.7737 | 0.065462
6308 | City of Titusville | North IRL | A | IR1-5 | 0.35 | 0.47 | 0.57889 | 9.8821 | 1.471 | 5.7207 | 0.85155 | 1200 | Residential, Medium Density-Two-five dwellingunits per acre | TV-04 | St. Johns Basin Stormwater Improvements | 955.9175 | City of Titusville | DEP/ SJRWMD | St. Johns Basin Stormwater Improvements | Construction of a 3. 5-acre wet detention pond to treat runoff from mixed use lands prior to discharge to the lagoon. | Wet Detention Pond | Completed | 2014 | 317 | 1.156 | A | 882 | $2,024,000 | $8,000 | DEP/ Brevard County/ City | DEP - $681,563/ County - $141,655/ City - $1,314,625 | S0338 | Structural | 2013 | North Indian River Lagoon | 28.603767 | -80.822008 | 2012 | Wet Detention Effciency Calculation and TA | yes | 212.432 | 2342.6955
6309 | City of Titusville | North IRL | A | IR1-5 | 0.35 | 0.47 | 0.012791 | 9.8821 | 1.471 | 0.1264 | 0.018815 | 1750 | Governmental | TV-04 | St. Johns Basin Stormwater Improvements | 955.9175 | City of Titusville | DEP/ SJRWMD | St. Johns Basin Stormwater Improvements | Construction of a 3. 5-acre wet detention pond to treat runoff from mixed use lands prior to discharge to the lagoon. | Wet Detention Pond | Completed | 2014 | 317 | 1.156 | A | 882 | $2,024,000 | $8,000 | DEP/ Brevard County/ City | DEP - $681,563/ County - $141,655/ City - $1,314,625 | S0338 | Structural | 2013 | North Indian River Lagoon | 28.603767 | -80.822008 | 2012 | Wet Detention Effciency Calculation and TA | yes | 29.0165 | 51.7621
6310 | City of Titusville | North IRL | A | IR1-5 | 0.35 | 0.47 | 0.00019086 | 9.8821 | 1.471 | 0.0018861 | 0.00028076 | 1210 | Fixed Single Family Units | TV-04 | St. Johns Basin Stormwater Improvements | 955.9175 | City of Titusville | DEP/ SJRWMD | St. Johns Basin Stormwater Improvements | Construction of a 3. 5-acre wet detention pond to treat runoff from mixed use lands prior to discharge to the lagoon. | Wet Detention Pond | Completed | 2014 | 317 | 1.156 | A | 882 | $2,024,000 | $8,000 | DEP/ Brevard County/ City | DEP - $681,563/ County - $141,655/ City - $1,314,625 | S0338 | Structural | 2013 | North Indian River Lagoon | 28.603767 | -80.822008 | 2012 | Wet Detention Effciency Calculation and TA | yes | 10.3601 | 0.77239
6311 | City of Titusville | North IRL | A | IR1-5 | 0.35 | 0.47 | 0.025889 | 9.8821 | 1.471 | 0.25584 | 0.038083 | 1300 | Residential, High Density | TV-04 | St. Johns Basin Stormwater Improvements | 955.9175 | City of Titusville | DEP/ SJRWMD | St. Johns Basin Stormwater Improvements | Construction of a 3. 5-acre wet detention pond to treat runoff from mixed use lands prior to discharge to the lagoon. | Wet Detention Pond | Completed | 2014 | 317 | 1.156 | A | 882 | $2,024,000 | $8,000 | DEP/ Brevard County/ City | DEP - $681,563/ County - $141,655/ City - $1,314,625 | S0338 | Structural | 2013 | North Indian River Lagoon | 28.603767 | -80.822008 | 2012 | Wet Detention Effciency Calculation and TA | yes | 51.6551 | 104.77
6312 | Natural Lands | North IRL | A | IR1-5 | 0.35 | 0.47 | 0.11993 | 5.5169 | 0.48767 | 0.66167 | 0.058489 | 6170 | Mixed wetland hardwoods | TV-04 | St. Johns Basin Stormwater Improvements | 955.9175 | City of Titusville | DEP/ SJRWMD | St. Johns Basin Stormwater Improvements | Construction of a 3. 5-acre wet detention pond to treat runoff from mixed use lands prior to discharge to the lagoon. | Wet Detention Pond | Completed | 2014 | 317 | 1.156 | A | 882 | $2,024,000 | $8,000 | DEP/ Brevard County/ City | DEP - $681,563/ County - $141,655/ City - $1,314,625 | S0338 | Structural | 2013 | North Indian River Lagoon | 28.603767 | -80.822008 | 2012 | Wet Detention Effciency Calculation and TA | yes | 149.771 | 485.3589
6313 | Natural Lands | North IRL | A | IR1-5 | 0.35 | 0.47 | 0.49783 | 5.5169 | 0.48767 | 2.7465 | 0.24278 | 6460 | Mixed scrub-shrub wetland | TV-04 | St. Johns Basin Stormwater Improvements | 955.9175 | City of Titusville | DEP/ SJRWMD | St. Johns Basin Stormwater Improvements | Construction of a 3. 5-acre wet detention pond to treat runoff from mixed use lands prior to discharge to the lagoon. | Wet Detention Pond | Completed | 2014 | 317 | 1.156 | A | 882 | $2,024,000 | $8,000 | DEP/ Brevard County/ City | DEP - $681,563/ County - $141,655/ City - $1,314,625 | S0338 | Structural | 2013 | North Indian River Lagoon | 28.603767 | -80.822008 | 2012 | Wet Detention Effciency Calculation and TA | yes | 183.8655 | 2014.6411
6314 | Natural Lands | North IRL | A | IR1-5 | 0.35 | 0.47 | 0.20595 | 1.7483 | 0.26179 | 0.36005 | 0.053917 | 5400 | Bays and estuaries | TV-04 | St. Johns Basin Stormwater Improvements | 955.9175 | City of Titusville | DEP/ SJRWMD | St. Johns Basin Stormwater Improvements | Construction of a 3. 5-acre wet detention pond to treat runoff from mixed use lands prior to discharge to the lagoon. | Wet Detention Pond | Completed | 2014 | 317 | 1.156 | A | 882 | $2,024,000 | $8,000 | DEP/ Brevard County/ City | DEP - $681,563/ County - $141,655/ City - $1,314,625 | S0338 | Structural | 2013 | North Indian River Lagoon | 28.603767 | -80.822008 | 2012 | Wet Detention Effciency Calculation and TA | yes | 139.5085 | 833.4516
6315 | City of Titusville | North IRL | A | IR1-5 | 0.35 | 0.47 | 0.061905 | 1.7483 | 0.26179 | 0.10823 | 0.016206 | 1210 | Fixed Single Family Units | TV-04 | St. Johns Basin Stormwater Improvements | 955.9175 | City of Titusville | DEP/ SJRWMD | St. Johns Basin Stormwater Improvements | Construction of a 3. 5-acre wet detention pond to treat runoff from mixed use lands prior to discharge to the lagoon. | Wet Detention Pond | Completed | 2014 | 317 | 1.156 | A | 882 | $2,024,000 | $8,000 | DEP/ Brevard County/ City | DEP - $681,563/ County - $141,655/ City - $1,314,625 | S0338 | Structural | 2013 | North Indian River Lagoon | 28.603767 | -80.822008 | 2012 | Wet Detention Effciency Calculation and TA | yes | 62.0153 | 250.5202
6316 | City of Titusville | North IRL | A | IR1-5 | 0.35 | 0.47 | 0.06394 | 1.7483 | 0.26179 | 0.11178 | 0.016739 | 1210 | Fixed Single Family Units | TV-04 | St. Johns Basin Stormwater Improvements | 955.9175 | City of Titusville | DEP/ SJRWMD | St. Johns Basin Stormwater Improvements | Construction of a 3. 5-acre wet detention pond to treat runoff from mixed use lands prior to discharge to the lagoon. | Wet Detention Pond | Completed | 2014 | 317 | 1.156 | A | 882 | $2,024,000 | $8,000 | DEP/ Brevard County/ City | DEP - $681,563/ County - $141,655/ City - $1,314,625 | S0338 | Structural | 2013 | North Indian River Lagoon | 28.603767 | -80.822008 | 2012 | Wet Detention Effciency Calculation and TA | yes | 72.0242 | 258.7576
6317 | City of Titusville | North IRL | A | IR1-5 | 0.35 | 0.47 | 0.0040649 | 1.7483 | 0.26179 | 0.0071065 | 0.0010642 | 1210 | Fixed Single Family Units | TV-04 | St. Johns Basin Stormwater Improvements | 955.9175 | City of Titusville | DEP/ SJRWMD | St. Johns Basin Stormwater Improvements | Construction of a 3. 5-acre wet detention pond to treat runoff from mixed use lands prior to discharge to the lagoon. | Wet Detention Pond | Completed | 2014 | 317 | 1.156 | A | 882 | $2,024,000 | $8,000 | DEP/ Brevard County/ City | DEP - $681,563/ County - $141,655/ City - $1,314,625 | S0338 | Structural | 2013 | North Indian River Lagoon | 28.603767 | -80.822008 | 2012 | Wet Detention Effciency Calculation and TA | yes | 20.5918 | 16.4501
6318 | City of Titusville | North IRL | A | IR1-5 | 0.35 | 0.47 | 0.065003 | 9.8035 | 1.4401 | 0.63725 | 0.093611 | 1200 | Residential, Medium Density-Two-five dwellingunits per acre | TV-04 | St. Johns Basin Stormwater Improvements | 955.9175 | City of Titusville | DEP/ SJRWMD | St. Johns Basin Stormwater Improvements | Construction of a 3. 5-acre wet detention pond to treat runoff from mixed use lands prior to discharge to the lagoon. | Wet Detention Pond | Completed | 2014 | 317 | 1.156 | A | 882 | $2,024,000 | $8,000 | DEP/ Brevard County/ City | DEP - $681,563/ County - $141,655/ City - $1,314,625 | S0338 | Structural | 2013 | North Indian River Lagoon | 28.603767 | -80.822008 | 2012 | Wet Detention Effciency Calculation and TA | yes | 90.766 | 263.0562
6319 | City of Titusville | North IRL | A | IR1-5 | 0.35 | 0.47 | 0.0027772 | 9.8035 | 1.4401 | 0.027227 | 0.0039996 | 1210 | Fixed Single Family Units | TV-04 | St. Johns Basin Stormwater Improvements | 955.9175 | City of Titusville | DEP/ SJRWMD | St. Johns Basin Stormwater Improvements | Construction of a 3. 5-acre wet detention pond to treat runoff from mixed use lands prior to discharge to the lagoon. | Wet Detention Pond | Completed | 2014 | 317 | 1.156 | A | 882 | $2,024,000 | $8,000 | DEP/ Brevard County/ City | DEP - $681,563/ County - $141,655/ City - $1,314,625 | S0338 | Structural | 2013 | North Indian River Lagoon | 28.603767 | -80.822008 | 2012 | Wet Detention Effciency Calculation and TA | yes | 19.0656 | 11.2391
6320 | City of Titusville | North IRL | A | IR1-5 | 0.35 | 0.47 | 0.032899 | 9.8035 | 1.4401 | 0.32252 | 0.047378 | 1210 | Fixed Single Family Units | TV-04 | St. Johns Basin Stormwater Improvements | 955.9175 | City of Titusville | DEP/ SJRWMD | St. Johns Basin Stormwater Improvements | Construction of a 3. 5-acre wet detention pond to treat runoff from mixed use lands prior to discharge to the lagoon. | Wet Detention Pond | Completed | 2014 | 317 | 1.156 | A | 882 | $2,024,000 | $8,000 | DEP/ Brevard County/ City | DEP - $681,563/ County - $141,655/ City - $1,314,625 | S0338 | Structural | 2013 | North Indian River Lagoon | 28.603767 | -80.822008 | 2012 | Wet Detention Effciency Calculation and TA | yes | 54.854 | 133.136
6321 | City of Titusville | North IRL | A | IR1-5 | 0.35 | 0.47 | 0.038697 | 9.8035 | 1.4401 | 0.37937 | 0.055728 | 1210 | Fixed Single Family Units | TV-04 | St. Johns Basin Stormwater Improvements | 955.9175 | City of Titusville | DEP/ SJRWMD | St. Johns Basin Stormwater Improvements | Construction of a 3. 5-acre wet detention pond to treat runoff from mixed use lands prior to discharge to the lagoon. | Wet Detention Pond | Completed | 2014 | 317 | 1.156 | A | 882 | $2,024,000 | $8,000 | DEP/ Brevard County/ City | DEP - $681,563/ County - $141,655/ City - $1,314,625 | S0338 | Structural | 2013 | North Indian River Lagoon | 28.603767 | -80.822008 | 2012 | Wet Detention Effciency Calculation and TA | yes | 87.8337 | 156.6009
6322 | City of Titusville | North IRL | A | IR1-5 | 0.35 | 0.47 | 0.29082 | 9.8035 | 1.4401 | 2.8511 | 0.41882 | 1210 | Fixed Single Family Units | TV-04 | St. Johns Basin Stormwater Improvements | 955.9175 | City of Titusville | DEP/ SJRWMD | St. Johns Basin Stormwater Improvements | Construction of a 3. 5-acre wet detention pond to treat runoff from mixed use lands prior to discharge to the lagoon. | Wet Detention Pond | Completed | 2014 | 317 | 1.156 | A | 882 | $2,024,000 | $8,000 | DEP/ Brevard County/ City | DEP - $681,563/ County - $141,655/ City - $1,314,625 | S0338 | Structural | 2013 | North Indian River Lagoon | 28.603767 | -80.822008 | 2012 | Wet Detention Effciency Calculation and TA | yes | 137.9475 | 1176.9102
6323 | City of Titusville | North IRL | A | IR1-5 | 0.35 | 0.47 | 0.18757 | 9.8035 | 1.4401 | 1.8388 | 0.27012 | 1210 | Fixed Single Family Units | TV-04 | St. Johns Basin Stormwater Improvements | 955.9175 | City of Titusville | DEP/ SJRWMD | St. Johns Basin Stormwater Improvements | Construction of a 3. 5-acre wet detention pond to treat runoff from mixed use lands prior to discharge to the lagoon. | Wet Detention Pond | Completed | 2014 | 317 | 1.156 | A | 882 | $2,024,000 | $8,000 | DEP/ Brevard County/ City | DEP - $681,563/ County - $141,655/ City - $1,314,625 | S0338 | Structural | 2013 | North Indian River Lagoon | 28.603767 | -80.822008 | 2012 | Wet Detention Effciency Calculation and TA | yes | 118.9302 | 759.0576
6324 | City of Titusville | North IRL | A | IR1-5 | 0.35 | 0.47 | 0.0024418 | 8.4208 | 1.1715 | 0.020562 | 0.0028605 | 1510 | Food Processing | TV-04 | St. Johns Basin Stormwater Improvements | 955.9175 | City of Titusville | DEP/ SJRWMD | St. Johns Basin Stormwater Improvements | Construction of a 3. 5-acre wet detention pond to treat runoff from mixed use lands prior to discharge to the lagoon. | Wet Detention Pond | Completed | 2014 | 317 | 1.156 | A | 882 | $2,024,000 | $8,000 | DEP/ Brevard County/ City | DEP - $681,563/ County - $141,655/ City - $1,314,625 | S0338 | Structural | 2013 | North Indian River Lagoon | 28.603767 | -80.822008 | 2012 | Wet Detention Effciency Calculation and TA | yes | 69.179 | 9.8816
6325 | City of Titusville | North IRL | A | IR1-5 | 0.35 | 0.47 | 0.30807 | 8.4208 | 1.1715 | 2.5942 | 0.36089 | 1700 | Institutional (Educational,religious,health and military facilities) | TV-04 | St. Johns Basin Stormwater Improvements | 955.9175 | City of Titusville | DEP/ SJRWMD | St. Johns Basin Stormwater Improvements | Construction of a 3. 5-acre wet detention pond to treat runoff from mixed use lands prior to discharge to the lagoon. | Wet Detention Pond | Completed | 2014 | 317 | 1.156 | A | 882 | $2,024,000 | $8,000 | DEP/ Brevard County/ City | DEP - $681,563/ County - $141,655/ City - $1,314,625 | S0338 | Structural | 2013 | North Indian River Lagoon | 28.603767 | -80.822008 | 2012 | Wet Detention Effciency Calculation and TA | yes | 147.3299 | 1246.7106
6326 | City of Titusville | North IRL | A | IR1-5 | 0.35 | 0.47 | 0.2683 | 8.4208 | 1.1715 | 2.2593 | 0.3143 | 1510 | Food Processing | TV-04 | St. Johns Basin Stormwater Improvements | 955.9175 | City of Titusville | DEP/ SJRWMD | St. Johns Basin Stormwater Improvements | Construction of a 3. 5-acre wet detention pond to treat runoff from mixed use lands prior to discharge to the lagoon. | Wet Detention Pond | Completed | 2014 | 317 | 1.156 | A | 882 | $2,024,000 | $8,000 | DEP/ Brevard County/ City | DEP - $681,563/ County - $141,655/ City - $1,314,625 | S0338 | Structural | 2013 | North Indian River Lagoon | 28.603767 | -80.822008 | 2012 | Wet Detention Effciency Calculation and TA | yes | 143.529 | 1085.7685
6327 | City of Titusville | North IRL | A | IR1-5 | 0.35 | 0.47 | 0.035294 | 8.4208 | 1.1715 | 0.2972 | 0.041345 | 1750 | Governmental | TV-04 | St. Johns Basin Stormwater Improvements | 955.9175 | City of Titusville | DEP/ SJRWMD | St. Johns Basin Stormwater Improvements | Construction of a 3. 5-acre wet detention pond to treat runoff from mixed use lands prior to discharge to the lagoon. | Wet Detention Pond | Completed | 2014 | 317 | 1.156 | A | 882 | $2,024,000 | $8,000 | DEP/ Brevard County/ City | DEP - $681,563/ County - $141,655/ City - $1,314,625 | S0338 | Structural | 2013 | North Indian River Lagoon | 28.603767 | -80.822008 | 2012 | Wet Detention Effciency Calculation and TA | yes | 105.8165 | 142.8279
6328 | City of Titusville | North IRL | A | IR1-5 | 0.35 | 0.47 | 0.017997 | 9.8127 | 1.4414 | 0.1766 | 0.025942 | 1200 | Residential, Medium Density-Two-five dwellingunits per acre | TV-04 | St. Johns Basin Stormwater Improvements | 955.9175 | City of Titusville | DEP/ SJRWMD | St. Johns Basin Stormwater Improvements | Construction of a 3. 5-acre wet detention pond to treat runoff from mixed use lands prior to discharge to the lagoon. | Wet Detention Pond | Completed | 2014 | 317 | 1.156 | A | 882 | $2,024,000 | $8,000 | DEP/ Brevard County/ City | DEP - $681,563/ County - $141,655/ City - $1,314,625 | S0338 | Structural | 2013 | North Indian River Lagoon | 28.603767 | -80.822008 | 2012 | Wet Detention Effciency Calculation and TA | yes | 62.5476 | 72.8308
6329 | City of Titusville | North IRL | A | IR1-5 | 0.35 | 0.47 | 0.58068 | 9.8127 | 1.4414 | 5.698 | 0.83701 | 1210 | Fixed Single Family Units | TV-04 | St. Johns Basin Stormwater Improvements | 955.9175 | City of Titusville | DEP/ SJRWMD | St. Johns Basin Stormwater Improvements | Construction of a 3. 5-acre wet detention pond to treat runoff from mixed use lands prior to discharge to the lagoon. | Wet Detention Pond | Completed | 2014 | 317 | 1.156 | A | 882 | $2,024,000 | $8,000 | DEP/ Brevard County/ City | DEP - $681,563/ County - $141,655/ City - $1,314,625 | S0338 | Structural | 2013 | North Indian River Lagoon | 28.603767 | -80.822008 | 2012 | Wet Detention Effciency Calculation and TA | yes | 196.2028 | 2349.9153
6330 | City of Titusville | North IRL | A | IR1-5 | 0.35 | 0.47 | 0.01909 | 9.8127 | 1.4414 | 0.18732 | 0.027517 | 1210 | Fixed Single Family Units | TV-04 | St. Johns Basin Stormwater Improvements | 955.9175 | City of Titusville | DEP/ SJRWMD | St. Johns Basin Stormwater Improvements | Construction of a 3. 5-acre wet detention pond to treat runoff from mixed use lands prior to discharge to the lagoon. | Wet Detention Pond | Completed | 2014 | 317 | 1.156 | A | 882 | $2,024,000 | $8,000 | DEP/ Brevard County/ City | DEP - $681,563/ County - $141,655/ City - $1,314,625 | S0338 | Structural | 2013 | North Indian River Lagoon | 28.603767 | -80.822008 | 2012 | Wet Detention Effciency Calculation and TA | yes | 45.5044 | 77.2539
6331 | City of Titusville | North IRL | A | IR1-5 | 0.35 | 0.47 | 0.19979 | 10.3417 | 1.683 | 2.0661 | 0.33624 | 1200 | Residential, Medium Density-Two-five dwellingunits per acre | TV-04 | St. Johns Basin Stormwater Improvements | 955.9175 | City of Titusville | DEP/ SJRWMD | St. Johns Basin Stormwater Improvements | Construction of a 3. 5-acre wet detention pond to treat runoff from mixed use lands prior to discharge to the lagoon. | Wet Detention Pond | Completed | 2014 | 317 | 1.156 | A | 882 | $2,024,000 | $8,000 | DEP/ Brevard County/ City | DEP - $681,563/ County - $141,655/ City - $1,314,625 | S0338 | Structural | 2013 | North Indian River Lagoon | 28.603767 | -80.822008 | 2012 | Wet Detention Effciency Calculation and TA | yes | 115.9699 | 808.507
6332 | City of Titusville | North IRL | A | IR1-5 | 0.35 | 0.47 | 0.09253 | 10.3417 | 1.683 | 0.95692 | 0.15573 | 1330 | Residential, High density; Multiple Dwelling Units, Low Rise <Two stories or less> | TV-04 | St. Johns Basin Stormwater Improvements | 955.9175 | City of Titusville | DEP/ SJRWMD | St. Johns Basin Stormwater Improvements | Construction of a 3. 5-acre wet detention pond to treat runoff from mixed use lands prior to discharge to the lagoon. | Wet Detention Pond | Completed | 2014 | 317 | 1.156 | A | 882 | $2,024,000 | $8,000 | DEP/ Brevard County/ City | DEP - $681,563/ County - $141,655/ City - $1,314,625 | S0338 | Structural | 2013 | North Indian River Lagoon | 28.603767 | -80.822008 | 2012 | Wet Detention Effciency Calculation and TA | yes | 79.2372 | 374.4559
6333 | City of Titusville | North IRL | A | IR1-5 | 0.35 | 0.47 | 0.12411 | 10.3417 | 1.683 | 1.2835 | 0.20887 | 1210 | Fixed Single Family Units | TV-04 | St. Johns Basin Stormwater Improvements | 955.9175 | City of Titusville | DEP/ SJRWMD | St. Johns Basin Stormwater Improvements | Construction of a 3. 5-acre wet detention pond to treat runoff from mixed use lands prior to discharge to the lagoon. | Wet Detention Pond | Completed | 2014 | 317 | 1.156 | A | 882 | $2,024,000 | $8,000 | DEP/ Brevard County/ City | DEP - $681,563/ County - $141,655/ City - $1,314,625 | S0338 | Structural | 2013 | North Indian River Lagoon | 28.603767 | -80.822008 | 2012 | Wet Detention Effciency Calculation and TA | yes | 90.9765 | 502.2466
6334 | City of Titusville | North IRL | A | IR1-5 | 0.35 | 0.47 | 0.097496 | 10.3417 | 1.683 | 1.0083 | 0.16409 | 1210 | Fixed Single Family Units | TV-04 | St. Johns Basin Stormwater Improvements | 955.9175 | City of Titusville | DEP/ SJRWMD | St. Johns Basin Stormwater Improvements | Construction of a 3. 5-acre wet detention pond to treat runoff from mixed use lands prior to discharge to the lagoon. | Wet Detention Pond | Completed | 2014 | 317 | 1.156 | A | 882 | $2,024,000 | $8,000 | DEP/ Brevard County/ City | DEP - $681,563/ County - $141,655/ City - $1,314,625 | S0338 | Structural | 2013 | North Indian River Lagoon | 28.603767 | -80.822008 | 2012 | Wet Detention Effciency Calculation and TA | yes | 82.8148 | 394.5503
6335 | City of Titusville | North IRL | A | IR1-5 | 0.35 | 0.47 | 0.10384 | 10.3417 | 1.683 | 1.0739 | 0.17477 | 1300 | Residential, High Density | TV-04 | St. Johns Basin Stormwater Improvements | 955.9175 | City of Titusville | DEP/ SJRWMD | St. Johns Basin Stormwater Improvements | Construction of a 3. 5-acre wet detention pond to treat runoff from mixed use lands prior to discharge to the lagoon. | Wet Detention Pond | Completed | 2014 | 317 | 1.156 | A | 882 | $2,024,000 | $8,000 | DEP/ Brevard County/ City | DEP - $681,563/ County - $141,655/ City - $1,314,625 | S0338 | Structural | 2013 | North Indian River Lagoon | 28.603767 | -80.822008 | 2012 | Wet Detention Effciency Calculation and TA | yes | 84.3064 | 420.2401
6336 | City of Titusville | North IRL | A | IR1-5 | 0.35 | 0.47 | 0.15869 | 12.476 | 1.6456 | 1.9799 | 0.26115 | 1400 | Commercial and Services | TV-04 | St. Johns Basin Stormwater Improvements | 955.9175 | City of Titusville | DEP/ SJRWMD | St. Johns Basin Stormwater Improvements | Construction of a 3. 5-acre wet detention pond to treat runoff from mixed use lands prior to discharge to the lagoon. | Wet Detention Pond | Completed | 2014 | 317 | 1.156 | A | 882 | $2,024,000 | $8,000 | DEP/ Brevard County/ City | DEP - $681,563/ County - $141,655/ City - $1,314,625 | S0338 | Structural | 2013 | North Indian River Lagoon | 28.603767 | -80.822008 | 2012 | Wet Detention Effciency Calculation and TA | yes | 195.2665 | 642.2085
6337 | City of Titusville | North IRL | A | IR1-5 | 0.35 | 0.47 | 0.061803 | 12.476 | 1.6456 | 0.77105 | 0.1017 | 1410 | Retail Sales and Services | TV-04 | St. Johns Basin Stormwater Improvements | 955.9175 | City of Titusville | DEP/ SJRWMD | St. Johns Basin Stormwater Improvements | Construction of a 3. 5-acre wet detention pond to treat runoff from mixed use lands prior to discharge to the lagoon. | Wet Detention Pond | Completed | 2014 | 317 | 1.156 | A | 882 | $2,024,000 | $8,000 | DEP/ Brevard County/ City | DEP - $681,563/ County - $141,655/ City - $1,314,625 | S0338 | Structural | 2013 | North Indian River Lagoon | 28.603767 | -80.822008 | 2012 | Wet Detention Effciency Calculation and TA | yes | 65.9461 | 250.106
6338 | Natural Lands | North IRL | A | IR1-5 | 0.35 | 0.47 | 0.61776 | 4.4982 | 0.6106 | 2.7788 | 0.37721 | 4200 | Upland Hardwood Forest | TV-04 | St. Johns Basin Stormwater Improvements | 955.9175 | City of Titusville | DEP/ SJRWMD | St. Johns Basin Stormwater Improvements | Construction of a 3. 5-acre wet detention pond to treat runoff from mixed use lands prior to discharge to the lagoon. | Wet Detention Pond | Completed | 2014 | 317 | 1.156 | A | 882 | $2,024,000 | $8,000 | DEP/ Brevard County/ City | DEP - $681,563/ County - $141,655/ City - $1,314,625 | S0338 | Structural | 2013 | North Indian River Lagoon | 28.603767 | -80.822008 | 2012 | Wet Detention Effciency Calculation and TA | yes | 200 | 2500
6339 | City of Titusville | North IRL | A | IR1-5 | 0.35 | 0.47 | 0.19278 | 10.7907 | 1.7908 | 2.0802 | 0.34522 | 1300 | Residential, High Density | TV-04 | St. Johns Basin Stormwater Improvements | 955.9175 | City of Titusville | DEP/ SJRWMD | St. Johns Basin Stormwater Improvements | Construction of a 3. 5-acre wet detention pond to treat runoff from mixed use lands prior to discharge to the lagoon. | Wet Detention Pond | Completed | 2014 | 317 | 1.156 | A | 882 | $2,024,000 | $8,000 | DEP/ Brevard County/ City | DEP - $681,563/ County - $141,655/ City - $1,314,625 | S0338 | Structural | 2013 | North Indian River Lagoon | 28.603767 | -80.822008 | 2012 | Wet Detention Effciency Calculation and TA | yes | 131.4569 | 780.148
6340 | City of Titusville | North IRL | A | IR1-5 | 0.35 | 0.47 | 0.0087651 | 10.7907 | 1.7908 | 0.094582 | 0.015696 | 1340 | Residential, High density; Multiple Dwelling Units, High Rise <Three stories or more> | TV-04 | St. Johns Basin Stormwater Improvements | 955.9175 | City of Titusville | DEP/ SJRWMD | St. Johns Basin Stormwater Improvements | Construction of a 3. 5-acre wet detention pond to treat runoff from mixed use lands prior to discharge to the lagoon. | Wet Detention Pond | Completed | 2014 | 317 | 1.156 | A | 882 | $2,024,000 | $8,000 | DEP/ Brevard County/ City | DEP - $681,563/ County - $141,655/ City - $1,314,625 | S0338 | Structural | 2013 | North Indian River Lagoon | 28.603767 | -80.822008 | 2012 | Wet Detention Effciency Calculation and TA | yes | 37.9632 | 35.4713
6341 | City of Titusville | North IRL | A | IR1-5 | 0.35 | 0.47 | 0.23338 | 10.7907 | 1.7908 | 2.5183 | 0.41792 | 1210 | Fixed Single Family Units | TV-04 | St. Johns Basin Stormwater Improvements | 955.9175 | City of Titusville | DEP/ SJRWMD | St. Johns Basin Stormwater Improvements | Construction of a 3. 5-acre wet detention pond to treat runoff from mixed use lands prior to discharge to the lagoon. | Wet Detention Pond | Completed | 2014 | 317 | 1.156 | A | 882 | $2,024,000 | $8,000 | DEP/ Brevard County/ City | DEP - $681,563/ County - $141,655/ City - $1,314,625 | S0338 | Structural | 2013 | North Indian River Lagoon | 28.603767 | -80.822008 | 2012 | Wet Detention Effciency Calculation and TA | yes | 123.2186 | 944.4513
6342 | City of Titusville | North IRL | A | IR1-5 | 0.35 | 0.47 | 0.005847 | 10.7907 | 1.7908 | 0.063093 | 0.010471 | 1210 | Fixed Single Family Units | TV-04 | St. Johns Basin Stormwater Improvements | 955.9175 | City of Titusville | DEP/ SJRWMD | St. Johns Basin Stormwater Improvements | Construction of a 3. 5-acre wet detention pond to treat runoff from mixed use lands prior to discharge to the lagoon. | Wet Detention Pond | Completed | 2014 | 317 | 1.156 | A | 882 | $2,024,000 | $8,000 | DEP/ Brevard County/ City | DEP - $681,563/ County - $141,655/ City - $1,314,625 | S0338 | Structural | 2013 | North Indian River Lagoon | 28.603767 | -80.822008 | 2012 | Wet Detention Effciency Calculation and TA | yes | 43.2907 | 23.6621
6343 | City of Titusville | North IRL | A | IR1-5 | 0.35 | 0.47 | 0.17562 | 10.7907 | 1.7908 | 1.895 | 0.31448 | 1210 | Fixed Single Family Units | TV-04 | St. Johns Basin Stormwater Improvements | 955.9175 | City of Titusville | DEP/ SJRWMD | St. Johns Basin Stormwater Improvements | Construction of a 3. 5-acre wet detention pond to treat runoff from mixed use lands prior to discharge to the lagoon. | Wet Detention Pond | Completed | 2014 | 317 | 1.156 | A | 882 | $2,024,000 | $8,000 | DEP/ Brevard County/ City | DEP - $681,563/ County - $141,655/ City - $1,314,625 | S0338 | Structural | 2013 | North Indian River Lagoon | 28.603767 | -80.822008 | 2012 | Wet Detention Effciency Calculation and TA | yes | 109.3392 | 710.6897
6344 | City of Titusville | North IRL | A | IR1-5 | 0.35 | 0.47 | 0.00053609 | 10.7907 | 1.7908 | 0.0057848 | 0.00096 | 1210 | Fixed Single Family Units | TV-04 | St. Johns Basin Stormwater Improvements | 955.9175 | City of Titusville | DEP/ SJRWMD | St. Johns Basin Stormwater Improvements | Construction of a 3. 5-acre wet detention pond to treat runoff from mixed use lands prior to discharge to the lagoon. | Wet Detention Pond | Completed | 2014 | 317 | 1.156 | A | 882 | $2,024,000 | $8,000 | DEP/ Brevard County/ City | DEP - $681,563/ County - $141,655/ City - $1,314,625 | S0338 | Structural | 2013 | North Indian River Lagoon | 28.603767 | -80.822008 | 2012 | Wet Detention Effciency Calculation and TA | yes | 15.3659 | 2.1695
6345 | City of Titusville | North IRL | A | IR1-5 | 0.35 | 0.47 | 0.00084218 | 10.7907 | 1.7908 | 0.0090877 | 0.0015081 | 1210 | Fixed Single Family Units | TV-04 | St. Johns Basin Stormwater Improvements | 955.9175 | City of Titusville | DEP/ SJRWMD | St. Johns Basin Stormwater Improvements | Construction of a 3. 5-acre wet detention pond to treat runoff from mixed use lands prior to discharge to the lagoon. | Wet Detention Pond | Completed | 2014 | 317 | 1.156 | A | 882 | $2,024,000 | $8,000 | DEP/ Brevard County/ City | DEP - $681,563/ County - $141,655/ City - $1,314,625 | S0338 | Structural | 2013 | North Indian River Lagoon | 28.603767 | -80.822008 | 2012 | Wet Detention Effciency Calculation and TA | yes | 23.2576 | 3.4082
6346 | City of Titusville | North IRL | A | IR1-5 | 0.35 | 0.47 | 0.16222 | 9.8588 | 1.4481 | 1.5993 | 0.23491 | 1200 | Residential, Medium Density-Two-five dwellingunits per acre | TV-04 | St. Johns Basin Stormwater Improvements | 955.9175 | City of Titusville | DEP/ SJRWMD | St. Johns Basin Stormwater Improvements | Construction of a 3. 5-acre wet detention pond to treat runoff from mixed use lands prior to discharge to the lagoon. | Wet Detention Pond | Completed | 2014 | 317 | 1.156 | A | 882 | $2,024,000 | $8,000 | DEP/ Brevard County/ City | DEP - $681,563/ County - $141,655/ City - $1,314,625 | S0338 | Structural | 2013 | North Indian River Lagoon | 28.603767 | -80.822008 | 2012 | Wet Detention Effciency Calculation and TA | yes | 126.4453 | 656.463
6347 | City of Titusville | North IRL | A | IR1-5 | 0.35 | 0.47 | 0.21943 | 9.8588 | 1.4481 | 2.1633 | 0.31776 | 1210 | Fixed Single Family Units | TV-04 | St. Johns Basin Stormwater Improvements | 955.9175 | City of Titusville | DEP/ SJRWMD | St. Johns Basin Stormwater Improvements | Construction of a 3. 5-acre wet detention pond to treat runoff from mixed use lands prior to discharge to the lagoon. | Wet Detention Pond | Completed | 2014 | 317 | 1.156 | A | 882 | $2,024,000 | $8,000 | DEP/ Brevard County/ City | DEP - $681,563/ County - $141,655/ City - $1,314,625 | S0338 | Structural | 2013 | North Indian River Lagoon | 28.603767 | -80.822008 | 2012 | Wet Detention Effciency Calculation and TA | yes | 120.6917 | 887.9986
6348 | City of Titusville | North IRL | A | IR1-5 | 0.35 | 0.47 | 0.21892 | 9.8588 | 1.4481 | 2.1583 | 0.31702 | 1210 | Fixed Single Family Units | TV-04 | St. Johns Basin Stormwater Improvements | 955.9175 | City of Titusville | DEP/ SJRWMD | St. Johns Basin Stormwater Improvements | Construction of a 3. 5-acre wet detention pond to treat runoff from mixed use lands prior to discharge to the lagoon. | Wet Detention Pond | Completed | 2014 | 317 | 1.156 | A | 882 | $2,024,000 | $8,000 | DEP/ Brevard County/ City | DEP - $681,563/ County - $141,655/ City - $1,314,625 | S0338 | Structural | 2013 | North Indian River Lagoon | 28.603767 | -80.822008 | 2012 | Wet Detention Effciency Calculation and TA | yes | 121.311 | 885.9421
6349 | City of Titusville | North IRL | A | IR1-5 | 0.35 | 0.47 | 0.0075161 | 9.8588 | 1.4481 | 0.0741 | 0.010884 | 1210 | Fixed Single Family Units | TV-04 | St. Johns Basin Stormwater Improvements | 955.9175 | City of Titusville | DEP/ SJRWMD | St. Johns Basin Stormwater Improvements | Construction of a 3. 5-acre wet detention pond to treat runoff from mixed use lands prior to discharge to the lagoon. | Wet Detention Pond | Completed | 2014 | 317 | 1.156 | A | 882 | $2,024,000 | $8,000 | DEP/ Brevard County/ City | DEP - $681,563/ County - $141,655/ City - $1,314,625 | S0338 | Structural | 2013 | North Indian River Lagoon | 28.603767 | -80.822008 | 2012 | Wet Detention Effciency Calculation and TA | yes | 31.8666 | 30.4165
6350 | City of Titusville | North IRL | A | IR1-5 | 0.35 | 0.47 | 0.0096815 | 9.8588 | 1.4481 | 0.095448 | 0.01402 | 1210 | Fixed Single Family Units | TV-04 | St. Johns Basin Stormwater Improvements | 955.9175 | City of Titusville | DEP/ SJRWMD | St. Johns Basin Stormwater Improvements | Construction of a 3. 5-acre wet detention pond to treat runoff from mixed use lands prior to discharge to the lagoon. | Wet Detention Pond | Completed | 2014 | 317 | 1.156 | A | 882 | $2,024,000 | $8,000 | DEP/ Brevard County/ City | DEP - $681,563/ County - $141,655/ City - $1,314,625 | S0338 | Structural | 2013 | North Indian River Lagoon | 28.603767 | -80.822008 | 2012 | Wet Detention Effciency Calculation and TA | yes | 74.7159 | 39.1797
6351 | City of Titusville | North IRL | A | IR1-5 | 0.35 | 0.47 | 0.61776 | 7.9576 | 1.0848 | 4.9159 | 0.67015 | 1750 | Governmental | TV-04 | St. Johns Basin Stormwater Improvements | 955.9175 | City of Titusville | DEP/ SJRWMD | St. Johns Basin Stormwater Improvements | Construction of a 3. 5-acre wet detention pond to treat runoff from mixed use lands prior to discharge to the lagoon. | Wet Detention Pond | Completed | 2014 | 317 | 1.156 | A | 882 | $2,024,000 | $8,000 | DEP/ Brevard County/ City | DEP - $681,563/ County - $141,655/ City - $1,314,625 | S0338 | Structural | 2013 | North Indian River Lagoon | 28.603767 | -80.822008 | 2012 | Wet Detention Effciency Calculation and TA | yes | 200 | 2500
6352 | Natural Lands | North IRL | A | IR1-5 | 0.35 | 0.47 | 0.61776 | 5.3419 | 0.46377 | 3.3001 | 0.2865 | 6460 | Mixed scrub-shrub wetland | TV-04 | St. Johns Basin Stormwater Improvements | 955.9175 | City of Titusville | DEP/ SJRWMD | St. Johns Basin Stormwater Improvements | Construction of a 3. 5-acre wet detention pond to treat runoff from mixed use lands prior to discharge to the lagoon. | Wet Detention Pond | Completed | 2014 | 317 | 1.156 | A | 882 | $2,024,000 | $8,000 | DEP/ Brevard County/ City | DEP - $681,563/ County - $141,655/ City - $1,314,625 | S0338 | Structural | 2013 | North Indian River Lagoon | 28.603767 | -80.822008 | 2012 | Wet Detention Effciency Calculation and TA | yes | 200 | 2500
6353 | Natural Lands | North IRL | A | IR1-5 | 0.35 | 0.47 | 0.61776 | 4.6108 | 0.36346 | 2.8484 | 0.22453 | 6170 | Mixed wetland hardwoods | TV-04 | St. Johns Basin Stormwater Improvements | 955.9175 | City of Titusville | DEP/ SJRWMD | St. Johns Basin Stormwater Improvements | Construction of a 3. 5-acre wet detention pond to treat runoff from mixed use lands prior to discharge to the lagoon. | Wet Detention Pond | Completed | 2014 | 317 | 1.156 | A | 882 | $2,024,000 | $8,000 | DEP/ Brevard County/ City | DEP - $681,563/ County - $141,655/ City - $1,314,625 | S0338 | Structural | 2013 | North Indian River Lagoon | 28.603767 | -80.822008 | 2012 | Wet Detention Effciency Calculation and TA | yes | 200 | 2500
6354 | City of Titusville | North IRL | A | IR1-5 | 0.35 | 0.47 | 0.13162 | 9.8072 | 1.4406 | 1.2909 | 0.18962 | 1200 | Residential, Medium Density-Two-five dwellingunits per acre | TV-04 | St. Johns Basin Stormwater Improvements | 955.9175 | City of Titusville | DEP/ SJRWMD | St. Johns Basin Stormwater Improvements | Construction of a 3. 5-acre wet detention pond to treat runoff from mixed use lands prior to discharge to the lagoon. | Wet Detention Pond | Completed | 2014 | 317 | 1.156 | A | 882 | $2,024,000 | $8,000 | DEP/ Brevard County/ City | DEP - $681,563/ County - $141,655/ City - $1,314,625 | S0338 | Structural | 2013 | North Indian River Lagoon | 28.603767 | -80.822008 | 2012 | Wet Detention Effciency Calculation and TA | yes | 122.6709 | 532.6642
6355 | City of Titusville | North IRL | A | IR1-5 | 0.35 | 0.47 | 0.18882 | 9.8072 | 1.4406 | 1.8518 | 0.27202 | 1210 | Fixed Single Family Units | TV-04 | St. Johns Basin Stormwater Improvements | 955.9175 | City of Titusville | DEP/ SJRWMD | St. Johns Basin Stormwater Improvements | Construction of a 3. 5-acre wet detention pond to treat runoff from mixed use lands prior to discharge to the lagoon. | Wet Detention Pond | Completed | 2014 | 317 | 1.156 | A | 882 | $2,024,000 | $8,000 | DEP/ Brevard County/ City | DEP - $681,563/ County - $141,655/ City - $1,314,625 | S0338 | Structural | 2013 | North Indian River Lagoon | 28.603767 | -80.822008 | 2012 | Wet Detention Effciency Calculation and TA | yes | 123.4301 | 764.1193
6356 | City of Titusville | North IRL | A | IR1-5 | 0.35 | 0.47 | 0.23808 | 9.8072 | 1.4406 | 2.3349 | 0.34299 | 1210 | Fixed Single Family Units | TV-04 | St. Johns Basin Stormwater Improvements | 955.9175 | City of Titusville | DEP/ SJRWMD | St. Johns Basin Stormwater Improvements | Construction of a 3. 5-acre wet detention pond to treat runoff from mixed use lands prior to discharge to the lagoon. | Wet Detention Pond | Completed | 2014 | 317 | 1.156 | A | 882 | $2,024,000 | $8,000 | DEP/ Brevard County/ City | DEP - $681,563/ County - $141,655/ City - $1,314,625 | S0338 | Structural | 2013 | North Indian River Lagoon | 28.603767 | -80.822008 | 2012 | Wet Detention Effciency Calculation and TA | yes | 127.7947 | 963.4828
6357 | City of Titusville | North IRL | A | IR1-5 | 0.35 | 0.47 | 0.00074776 | 9.8072 | 1.4406 | 0.0073334 | 0.0010773 | 1210 | Fixed Single Family Units | TV-04 | St. Johns Basin Stormwater Improvements | 955.9175 | City of Titusville | DEP/ SJRWMD | St. Johns Basin Stormwater Improvements | Construction of a 3. 5-acre wet detention pond to treat runoff from mixed use lands prior to discharge to the lagoon. | Wet Detention Pond | Completed | 2014 | 317 | 1.156 | A | 882 | $2,024,000 | $8,000 | DEP/ Brevard County/ City | DEP - $681,563/ County - $141,655/ City - $1,314,625 | S0338 | Structural | 2013 | North Indian River Lagoon | 28.603767 | -80.822008 | 2012 | Wet Detention Effciency Calculation and TA | yes | 10.5014 | 3.0261
6358 | City of Titusville | North IRL | A | IR1-5 | 0.35 | 0.47 | 0.058492 | 9.8072 | 1.4406 | 0.57364 | 0.084266 | 1210 | Fixed Single Family Units | TV-04 | St. Johns Basin Stormwater Improvements | 955.9175 | City of Titusville | DEP/ SJRWMD | St. Johns Basin Stormwater Improvements | Construction of a 3. 5-acre wet detention pond to treat runoff from mixed use lands prior to discharge to the lagoon. | Wet Detention Pond | Completed | 2014 | 317 | 1.156 | A | 882 | $2,024,000 | $8,000 | DEP/ Brevard County/ City | DEP - $681,563/ County - $141,655/ City - $1,314,625 | S0338 | Structural | 2013 | North Indian River Lagoon | 28.603767 | -80.822008 | 2012 | Wet Detention Effciency Calculation and TA | yes | 80.595 | 236.7075
6359 | City of Titusville | North IRL | A | IR1-5 | 0.35 | 0.47 | 0.24498 | 9.8278 | 1.4436 | 2.4076 | 0.35365 | 1200 | Residential, Medium Density-Two-five dwellingunits per acre | TV-04 | St. Johns Basin Stormwater Improvements | 955.9175 | City of Titusville | DEP/ SJRWMD | St. Johns Basin Stormwater Improvements | Construction of a 3. 5-acre wet detention pond to treat runoff from mixed use lands prior to discharge to the lagoon. | Wet Detention Pond | Completed | 2014 | 317 | 1.156 | A | 882 | $2,024,000 | $8,000 | DEP/ Brevard County/ City | DEP - $681,563/ County - $141,655/ City - $1,314,625 | S0338 | Structural | 2013 | North Indian River Lagoon | 28.603767 | -80.822008 | 2012 | Wet Detention Effciency Calculation and TA | yes | 146.7622 | 991.3873
6360 | City of Titusville | North IRL | A | IR1-5 | 0.35 | 0.47 | 0.034639 | 9.8278 | 1.4436 | 0.34043 | 0.050005 | 1210 | Fixed Single Family Units | TV-04 | St. Johns Basin Stormwater Improvements | 955.9175 | City of Titusville | DEP/ SJRWMD | St. Johns Basin Stormwater Improvements | Construction of a 3. 5-acre wet detention pond to treat runoff from mixed use lands prior to discharge to the lagoon. | Wet Detention Pond | Completed | 2014 | 317 | 1.156 | A | 882 | $2,024,000 | $8,000 | DEP/ Brevard County/ City | DEP - $681,563/ County - $141,655/ City - $1,314,625 | S0338 | Structural | 2013 | North Indian River Lagoon | 28.603767 | -80.822008 | 2012 | Wet Detention Effciency Calculation and TA | yes | 57.8112 | 140.1786
6361 | City of Titusville | North IRL | A | IR1-5 | 0.35 | 0.47 | 0.087818 | 9.8278 | 1.4436 | 0.86306 | 0.12678 | 1210 | Fixed Single Family Units | TV-04 | St. Johns Basin Stormwater Improvements | 955.9175 | City of Titusville | DEP/ SJRWMD | St. Johns Basin Stormwater Improvements | Construction of a 3. 5-acre wet detention pond to treat runoff from mixed use lands prior to discharge to the lagoon. | Wet Detention Pond | Completed | 2014 | 317 | 1.156 | A | 882 | $2,024,000 | $8,000 | DEP/ Brevard County/ City | DEP - $681,563/ County - $141,655/ City - $1,314,625 | S0338 | Structural | 2013 | North Indian River Lagoon | 28.603767 | -80.822008 | 2012 | Wet Detention Effciency Calculation and TA | yes | 78.5784 | 355.3882
6362 | City of Titusville | North IRL | A | IR1-5 | 0.35 | 0.47 | 0.043088 | 9.8278 | 1.4436 | 0.42346 | 0.062203 | 1210 | Fixed Single Family Units | TV-04 | St. Johns Basin Stormwater Improvements | 955.9175 | City of Titusville | DEP/ SJRWMD | St. Johns Basin Stormwater Improvements | Construction of a 3. 5-acre wet detention pond to treat runoff from mixed use lands prior to discharge to the lagoon. | Wet Detention Pond | Completed | 2014 | 317 | 1.156 | A | 882 | $2,024,000 | $8,000 | DEP/ Brevard County/ City | DEP - $681,563/ County - $141,655/ City - $1,314,625 | S0338 | Structural | 2013 | North Indian River Lagoon | 28.603767 | -80.822008 | 2012 | Wet Detention Effciency Calculation and TA | yes | 59.0916 | 174.3721
6363 | City of Titusville | North IRL | A | IR1-5 | 0.35 | 0.47 | 0.078447 | 9.8278 | 1.4436 | 0.77097 | 0.11325 | 1210 | Fixed Single Family Units | TV-04 | St. Johns Basin Stormwater Improvements | 955.9175 | City of Titusville | DEP/ SJRWMD | St. Johns Basin Stormwater Improvements | Construction of a 3. 5-acre wet detention pond to treat runoff from mixed use lands prior to discharge to the lagoon. | Wet Detention Pond | Completed | 2014 | 317 | 1.156 | A | 882 | $2,024,000 | $8,000 | DEP/ Brevard County/ City | DEP - $681,563/ County - $141,655/ City - $1,314,625 | S0338 | Structural | 2013 | North Indian River Lagoon | 28.603767 | -80.822008 | 2012 | Wet Detention Effciency Calculation and TA | yes | 78.0173 | 317.4645
6364 | City of Titusville | North IRL | A | IR1-5 | 0.35 | 0.47 | 0.11329 | 9.8278 | 1.4436 | 1.1134 | 0.16355 | 1210 | Fixed Single Family Units | TV-04 | St. Johns Basin Stormwater Improvements | 955.9175 | City of Titusville | DEP/ SJRWMD | St. Johns Basin Stormwater Improvements | Construction of a 3. 5-acre wet detention pond to treat runoff from mixed use lands prior to discharge to the lagoon. | Wet Detention Pond | Completed | 2014 | 317 | 1.156 | A | 882 | $2,024,000 | $8,000 | DEP/ Brevard County/ City | DEP - $681,563/ County - $141,655/ City - $1,314,625 | S0338 | Structural | 2013 | North Indian River Lagoon | 28.603767 | -80.822008 | 2012 | Wet Detention Effciency Calculation and TA | yes | 87.4763 | 458.4736
6365 | City of Titusville | North IRL | A | IR1-5 | 0.35 | 0.47 | 0.015502 | 9.8278 | 1.4436 | 0.15235 | 0.02238 | 1210 | Fixed Single Family Units | TV-04 | St. Johns Basin Stormwater Improvements | 955.9175 | City of Titusville | DEP/ SJRWMD | St. Johns Basin Stormwater Improvements | Construction of a 3. 5-acre wet detention pond to treat runoff from mixed use lands prior to discharge to the lagoon. | Wet Detention Pond | Completed | 2014 | 317 | 1.156 | A | 882 | $2,024,000 | $8,000 | DEP/ Brevard County/ City | DEP - $681,563/ County - $141,655/ City - $1,314,625 | S0338 | Structural | 2013 | North Indian River Lagoon | 28.603767 | -80.822008 | 2012 | Wet Detention Effciency Calculation and TA | yes | 31.8272 | 62.7359
6366 | City of Titusville | North IRL | A | IR1-5 | 0.35 | 0.47 | 0.026158 | 9.8577 | 1.448 | 0.25786 | 0.037875 | 1200 | Residential, Medium Density-Two-five dwellingunits per acre | TV-04 | St. Johns Basin Stormwater Improvements | 955.9175 | City of Titusville | DEP/ SJRWMD | St. Johns Basin Stormwater Improvements | Construction of a 3. 5-acre wet detention pond to treat runoff from mixed use lands prior to discharge to the lagoon. | Wet Detention Pond | Completed | 2014 | 317 | 1.156 | A | 882 | $2,024,000 | $8,000 | DEP/ Brevard County/ City | DEP - $681,563/ County - $141,655/ City - $1,314,625 | S0338 | Structural | 2013 | North Indian River Lagoon | 28.603767 | -80.822008 | 2012 | Wet Detention Effciency Calculation and TA | yes | 104.2504 | 105.8567
6367 | City of Titusville | North IRL | A | IR1-5 | 0.35 | 0.47 | 0.08543 | 9.8577 | 1.448 | 0.84215 | 0.1237 | 1210 | Fixed Single Family Units | TV-04 | St. Johns Basin Stormwater Improvements | 955.9175 | City of Titusville | DEP/ SJRWMD | St. Johns Basin Stormwater Improvements | Construction of a 3. 5-acre wet detention pond to treat runoff from mixed use lands prior to discharge to the lagoon. | Wet Detention Pond | Completed | 2014 | 317 | 1.156 | A | 882 | $2,024,000 | $8,000 | DEP/ Brevard County/ City | DEP - $681,563/ County - $141,655/ City - $1,314,625 | S0338 | Structural | 2013 | North Indian River Lagoon | 28.603767 | -80.822008 | 2012 | Wet Detention Effciency Calculation and TA | yes | 88.0986 | 345.7248
6368 | City of Titusville | North IRL | A | IR1-5 | 0.35 | 0.47 | 0.18694 | 9.8577 | 1.448 | 1.8428 | 0.27068 | 1210 | Fixed Single Family Units | TV-04 | St. Johns Basin Stormwater Improvements | 955.9175 | City of Titusville | DEP/ SJRWMD | St. Johns Basin Stormwater Improvements | Construction of a 3. 5-acre wet detention pond to treat runoff from mixed use lands prior to discharge to the lagoon. | Wet Detention Pond | Completed | 2014 | 317 | 1.156 | A | 882 | $2,024,000 | $8,000 | DEP/ Brevard County/ City | DEP - $681,563/ County - $141,655/ City - $1,314,625 | S0338 | Structural | 2013 | North Indian River Lagoon | 28.603767 | -80.822008 | 2012 | Wet Detention Effciency Calculation and TA | yes | 111.9651 | 756.5121
6369 | City of Titusville | North IRL | A | IR1-5 | 0.35 | 0.47 | 0.13587 | 9.8577 | 1.448 | 1.3394 | 0.19674 | 1210 | Fixed Single Family Units | TV-04 | St. Johns Basin Stormwater Improvements | 955.9175 | City of Titusville | DEP/ SJRWMD | St. Johns Basin Stormwater Improvements | Construction of a 3. 5-acre wet detention pond to treat runoff from mixed use lands prior to discharge to the lagoon. | Wet Detention Pond | Completed | 2014 | 317 | 1.156 | A | 882 | $2,024,000 | $8,000 | DEP/ Brevard County/ City | DEP - $681,563/ County - $141,655/ City - $1,314,625 | S0338 | Structural | 2013 | North Indian River Lagoon | 28.603767 | -80.822008 | 2012 | Wet Detention Effciency Calculation and TA | yes | 98.8121 | 549.8658
6370 | City of Titusville | North IRL | A | IR1-5 | 0.35 | 0.47 | 0.082154 | 9.8577 | 1.448 | 0.80985 | 0.11896 | 1210 | Fixed Single Family Units | TV-04 | St. Johns Basin Stormwater Improvements | 955.9175 | City of Titusville | DEP/ SJRWMD | St. Johns Basin Stormwater Improvements | Construction of a 3. 5-acre wet detention pond to treat runoff from mixed use lands prior to discharge to the lagoon. | Wet Detention Pond | Completed | 2014 | 317 | 1.156 | A | 882 | $2,024,000 | $8,000 | DEP/ Brevard County/ City | DEP - $681,563/ County - $141,655/ City - $1,314,625 | S0338 | Structural | 2013 | North Indian River Lagoon | 28.603767 | -80.822008 | 2012 | Wet Detention Effciency Calculation and TA | yes | 74.5235 | 332.4641
6371 | City of Titusville | North IRL | A | IR1-5 | 0.35 | 0.47 | 0.050157 | 9.8577 | 1.448 | 0.49444 | 0.072626 | 1210 | Fixed Single Family Units | TV-04 | St. Johns Basin Stormwater Improvements | 955.9175 | City of Titusville | DEP/ SJRWMD | St. Johns Basin Stormwater Improvements | Construction of a 3. 5-acre wet detention pond to treat runoff from mixed use lands prior to discharge to the lagoon. | Wet Detention Pond | Completed | 2014 | 317 | 1.156 | A | 882 | $2,024,000 | $8,000 | DEP/ Brevard County/ City | DEP - $681,563/ County - $141,655/ City - $1,314,625 | S0338 | Structural | 2013 | North Indian River Lagoon | 28.603767 | -80.822008 | 2012 | Wet Detention Effciency Calculation and TA | yes | 57.1213 | 202.9801
6372 | City of Titusville | North IRL | A | IR1-5 | 0.35 | 0.47 | 0.051051 | 9.8577 | 1.448 | 0.50325 | 0.07392 | 1210 | Fixed Single Family Units | TV-04 | St. Johns Basin Stormwater Improvements | 955.9175 | City of Titusville | DEP/ SJRWMD | St. Johns Basin Stormwater Improvements | Construction of a 3. 5-acre wet detention pond to treat runoff from mixed use lands prior to discharge to the lagoon. | Wet Detention Pond | Completed | 2014 | 317 | 1.156 | A | 882 | $2,024,000 | $8,000 | DEP/ Brevard County/ City | DEP - $681,563/ County - $141,655/ City - $1,314,625 | S0338 | Structural | 2013 | North Indian River Lagoon | 28.603767 | -80.822008 | 2012 | Wet Detention Effciency Calculation and TA | yes | 57.5659 | 206.5963
6373 | City of Titusville | North IRL | A | IR1-5 | 0.35 | 0.47 | 0.00078318 | 9.5234 | 1.3899 | 0.0074585 | 0.0010885 | 1200 | Residential, Medium Density-Two-five dwellingunits per acre | TV-04 | St. Johns Basin Stormwater Improvements | 955.9175 | City of Titusville | DEP/ SJRWMD | St. Johns Basin Stormwater Improvements | Construction of a 3. 5-acre wet detention pond to treat runoff from mixed use lands prior to discharge to the lagoon. | Wet Detention Pond | Completed | 2014 | 317 | 1.156 | A | 882 | $2,024,000 | $8,000 | DEP/ Brevard County/ City | DEP - $681,563/ County - $141,655/ City - $1,314,625 | S0338 | Structural | 2013 | North Indian River Lagoon | 28.603767 | -80.822008 | 2012 | Wet Detention Effciency Calculation and TA | yes | 10.377 | 3.1694
6374 | City of Titusville | North IRL | A | IR1-5 | 0.35 | 0.47 | 7.5411e-05 | 9.5234 | 1.3899 | 0.00071817 | 0.00010481 | 1210 | Fixed Single Family Units | TV-04 | St. Johns Basin Stormwater Improvements | 955.9175 | City of Titusville | DEP/ SJRWMD | St. Johns Basin Stormwater Improvements | Construction of a 3. 5-acre wet detention pond to treat runoff from mixed use lands prior to discharge to the lagoon. | Wet Detention Pond | Completed | 2014 | 317 | 1.156 | A | 882 | $2,024,000 | $8,000 | DEP/ Brevard County/ City | DEP - $681,563/ County - $141,655/ City - $1,314,625 | S0338 | Structural | 2013 | North Indian River Lagoon | 28.603767 | -80.822008 | 2012 | Wet Detention Effciency Calculation and TA | yes | 4.7579 | 0.30518
6375 | City of Titusville | North IRL | A | IR1-5 | 0.35 | 0.47 | 0.26012 | 9.5234 | 1.3899 | 2.4773 | 0.36154 | 1210 | Fixed Single Family Units | TV-04 | St. Johns Basin Stormwater Improvements | 955.9175 | City of Titusville | DEP/ SJRWMD | St. Johns Basin Stormwater Improvements | Construction of a 3. 5-acre wet detention pond to treat runoff from mixed use lands prior to discharge to the lagoon. | Wet Detention Pond | Completed | 2014 | 317 | 1.156 | A | 882 | $2,024,000 | $8,000 | DEP/ Brevard County/ City | DEP - $681,563/ County - $141,655/ City - $1,314,625 | S0338 | Structural | 2013 | North Indian River Lagoon | 28.603767 | -80.822008 | 2012 | Wet Detention Effciency Calculation and TA | yes | 132.5836 | 1052.6845
6376 | City of Titusville | North IRL | A | IR1-5 | 0.35 | 0.47 | 0.10528 | 9.5234 | 1.3899 | 1.0026 | 0.14632 | 1210 | Fixed Single Family Units | TV-04 | St. Johns Basin Stormwater Improvements | 955.9175 | City of Titusville | DEP/ SJRWMD | St. Johns Basin Stormwater Improvements | Construction of a 3. 5-acre wet detention pond to treat runoff from mixed use lands prior to discharge to the lagoon. | Wet Detention Pond | Completed | 2014 | 317 | 1.156 | A | 882 | $2,024,000 | $8,000 | DEP/ Brevard County/ City | DEP - $681,563/ County - $141,655/ City - $1,314,625 | S0338 | Structural | 2013 | North Indian River Lagoon | 28.603767 | -80.822008 | 2012 | Wet Detention Effciency Calculation and TA | yes | 115.156 | 426.0361
6377 | City of Titusville | North IRL | A | IR1-5 | 0.35 | 0.47 | 0.23642 | 9.5234 | 1.3899 | 2.2515 | 0.32859 | 1210 | Fixed Single Family Units | TV-04 | St. Johns Basin Stormwater Improvements | 955.9175 | City of Titusville | DEP/ SJRWMD | St. Johns Basin Stormwater Improvements | Construction of a 3. 5-acre wet detention pond to treat runoff from mixed use lands prior to discharge to the lagoon. | Wet Detention Pond | Completed | 2014 | 317 | 1.156 | A | 882 | $2,024,000 | $8,000 | DEP/ Brevard County/ City | DEP - $681,563/ County - $141,655/ City - $1,314,625 | S0338 | Structural | 2013 | North Indian River Lagoon | 28.603767 | -80.822008 | 2012 | Wet Detention Effciency Calculation and TA | yes | 128.5814 | 956.7663
6378 | City of Titusville | North IRL | A | IR1-5 | 0.35 | 0.47 | 0.015083 | 9.5234 | 1.3899 | 0.14364 | 0.020963 | 1210 | Fixed Single Family Units | TV-04 | St. Johns Basin Stormwater Improvements | 955.9175 | City of Titusville | DEP/ SJRWMD | St. Johns Basin Stormwater Improvements | Construction of a 3. 5-acre wet detention pond to treat runoff from mixed use lands prior to discharge to the lagoon. | Wet Detention Pond | Completed | 2014 | 317 | 1.156 | A | 882 | $2,024,000 | $8,000 | DEP/ Brevard County/ City | DEP - $681,563/ County - $141,655/ City - $1,314,625 | S0338 | Structural | 2013 | North Indian River Lagoon | 28.603767 | -80.822008 | 2012 | Wet Detention Effciency Calculation and TA | yes | 44.9574 | 61.0386
6379 | City of Titusville | North IRL | A | IR1-5 | 0.35 | 0.47 | 0.16278 | 10.9167 | 1.5547 | 1.7771 | 0.25307 | 1200 | Residential, Medium Density-Two-five dwellingunits per acre | TV-04 | St. Johns Basin Stormwater Improvements | 955.9175 | City of Titusville | DEP/ SJRWMD | St. Johns Basin Stormwater Improvements | Construction of a 3. 5-acre wet detention pond to treat runoff from mixed use lands prior to discharge to the lagoon. | Wet Detention Pond | Completed | 2014 | 317 | 1.156 | A | 882 | $2,024,000 | $8,000 | DEP/ Brevard County/ City | DEP - $681,563/ County - $141,655/ City - $1,314,625 | S0338 | Structural | 2013 | North Indian River Lagoon | 28.603767 | -80.822008 | 2012 | Wet Detention Effciency Calculation and TA | yes | 129.465 | 658.7606
6380 | City of Titusville | North IRL | A | IR1-5 | 0.35 | 0.47 | 0.19205 | 10.9167 | 1.5547 | 2.0965 | 0.29857 | 1410 | Retail Sales and Services | TV-04 | St. Johns Basin Stormwater Improvements | 955.9175 | City of Titusville | DEP/ SJRWMD | St. Johns Basin Stormwater Improvements | Construction of a 3. 5-acre wet detention pond to treat runoff from mixed use lands prior to discharge to the lagoon. | Wet Detention Pond | Completed | 2014 | 317 | 1.156 | A | 882 | $2,024,000 | $8,000 | DEP/ Brevard County/ City | DEP - $681,563/ County - $141,655/ City - $1,314,625 | S0338 | Structural | 2013 | North Indian River Lagoon | 28.603767 | -80.822008 | 2012 | Wet Detention Effciency Calculation and TA | yes | 144.7252 | 777.1817
6381 | City of Titusville | North IRL | A | IR1-5 | 0.35 | 0.47 | 0.12452 | 10.9167 | 1.5547 | 1.3593 | 0.19358 | 1210 | Fixed Single Family Units | TV-04 | St. Johns Basin Stormwater Improvements | 955.9175 | City of Titusville | DEP/ SJRWMD | St. Johns Basin Stormwater Improvements | Construction of a 3. 5-acre wet detention pond to treat runoff from mixed use lands prior to discharge to the lagoon. | Wet Detention Pond | Completed | 2014 | 317 | 1.156 | A | 882 | $2,024,000 | $8,000 | DEP/ Brevard County/ City | DEP - $681,563/ County - $141,655/ City - $1,314,625 | S0338 | Structural | 2013 | North Indian River Lagoon | 28.603767 | -80.822008 | 2012 | Wet Detention Effciency Calculation and TA | yes | 95.0701 | 503.9084
6382 | City of Titusville | North IRL | A | IR1-5 | 0.35 | 0.47 | 0.13842 | 10.9167 | 1.5547 | 1.511 | 0.21519 | 1210 | Fixed Single Family Units | TV-04 | St. Johns Basin Stormwater Improvements | 955.9175 | City of Titusville | DEP/ SJRWMD | St. Johns Basin Stormwater Improvements | Construction of a 3. 5-acre wet detention pond to treat runoff from mixed use lands prior to discharge to the lagoon. | Wet Detention Pond | Completed | 2014 | 317 | 1.156 | A | 882 | $2,024,000 | $8,000 | DEP/ Brevard County/ City | DEP - $681,563/ County - $141,655/ City - $1,314,625 | S0338 | Structural | 2013 | North Indian River Lagoon | 28.603767 | -80.822008 | 2012 | Wet Detention Effciency Calculation and TA | yes | 93.5286 | 560.1494
6383 | Natural Lands | North IRL | A | IR1-5 | 0.35 | 0.47 | 0.42403 | 6.9348 | 0.79651 | 2.9406 | 0.33775 | 6460 | Mixed scrub-shrub wetland | TV-04 | St. Johns Basin Stormwater Improvements | 955.9175 | City of Titusville | DEP/ SJRWMD | St. Johns Basin Stormwater Improvements | Construction of a 3. 5-acre wet detention pond to treat runoff from mixed use lands prior to discharge to the lagoon. | Wet Detention Pond | Completed | 2014 | 317 | 1.156 | A | 882 | $2,024,000 | $8,000 | DEP/ Brevard County/ City | DEP - $681,563/ County - $141,655/ City - $1,314,625 | S0338 | Structural | 2013 | North Indian River Lagoon | 28.603767 | -80.822008 | 2012 | Wet Detention Effciency Calculation and TA | yes | 199.9327 | 1715.9876
6384 | City of Titusville | North IRL | A | IR1-5 | 0.35 | 0.47 | 0.19373 | 6.9348 | 0.79651 | 1.3435 | 0.15431 | 1210 | Fixed Single Family Units | TV-04 | St. Johns Basin Stormwater Improvements | 955.9175 | City of Titusville | DEP/ SJRWMD | St. Johns Basin Stormwater Improvements | Construction of a 3. 5-acre wet detention pond to treat runoff from mixed use lands prior to discharge to the lagoon. | Wet Detention Pond | Completed | 2014 | 317 | 1.156 | A | 882 | $2,024,000 | $8,000 | DEP/ Brevard County/ City | DEP - $681,563/ County - $141,655/ City - $1,314,625 | S0338 | Structural | 2013 | North Indian River Lagoon | 28.603767 | -80.822008 | 2012 | Wet Detention Effciency Calculation and TA | yes | 118.3643 | 784.0124
6385 | City of Titusville | North IRL | A | IR1-5 | 0.35 | 0.47 | 0.19485 | 10.0177 | 1.3306 | 1.952 | 0.25927 | 1400 | Commercial and Services | TV-04 | St. Johns Basin Stormwater Improvements | 955.9175 | City of Titusville | DEP/ SJRWMD | St. Johns Basin Stormwater Improvements | Construction of a 3. 5-acre wet detention pond to treat runoff from mixed use lands prior to discharge to the lagoon. | Wet Detention Pond | Completed | 2014 | 317 | 1.156 | A | 882 | $2,024,000 | $8,000 | DEP/ Brevard County/ City | DEP - $681,563/ County - $141,655/ City - $1,314,625 | S0338 | Structural | 2013 | North Indian River Lagoon | 28.603767 | -80.822008 | 2012 | Wet Detention Effciency Calculation and TA | yes | 140.8917 | 788.5372
6386 | City of Titusville | North IRL | A | IR1-5 | 0.35 | 0.47 | 0.055997 | 10.0177 | 1.3306 | 0.56096 | 0.074511 | 1410 | Retail Sales and Services | TV-04 | St. Johns Basin Stormwater Improvements | 955.9175 | City of Titusville | DEP/ SJRWMD | St. Johns Basin Stormwater Improvements | Construction of a 3. 5-acre wet detention pond to treat runoff from mixed use lands prior to discharge to the lagoon. | Wet Detention Pond | Completed | 2014 | 317 | 1.156 | A | 882 | $2,024,000 | $8,000 | DEP/ Brevard County/ City | DEP - $681,563/ County - $141,655/ City - $1,314,625 | S0338 | Structural | 2013 | North Indian River Lagoon | 28.603767 | -80.822008 | 2012 | Wet Detention Effciency Calculation and TA | yes | 91.2724 | 226.6119
6387 | City of Titusville | North IRL | A | IR1-5 | 0.35 | 0.47 | 0.36691 | 10.0177 | 1.3306 | 3.6756 | 0.48822 | 1750 | Governmental | TV-04 | St. Johns Basin Stormwater Improvements | 955.9175 | City of Titusville | DEP/ SJRWMD | St. Johns Basin Stormwater Improvements | Construction of a 3. 5-acre wet detention pond to treat runoff from mixed use lands prior to discharge to the lagoon. | Wet Detention Pond | Completed | 2014 | 317 | 1.156 | A | 882 | $2,024,000 | $8,000 | DEP/ Brevard County/ City | DEP - $681,563/ County - $141,655/ City - $1,314,625 | S0338 | Structural | 2013 | North Indian River Lagoon | 28.603767 | -80.822008 | 2012 | Wet Detention Effciency Calculation and TA | yes | 159.397 | 1484.8509
6388 | City of Titusville | North IRL | A | IR1-5 | 0.35 | 0.47 | 0.015801 | 9.7244 | 1.4095 | 0.15365 | 0.022271 | 1550 | Other Light Industrial | TV-04 | St. Johns Basin Stormwater Improvements | 955.9175 | City of Titusville | DEP/ SJRWMD | St. Johns Basin Stormwater Improvements | Construction of a 3. 5-acre wet detention pond to treat runoff from mixed use lands prior to discharge to the lagoon. | Wet Detention Pond | Completed | 2014 | 317 | 1.156 | A | 882 | $2,024,000 | $8,000 | DEP/ Brevard County/ City | DEP - $681,563/ County - $141,655/ City - $1,314,625 | S0338 | Structural | 2013 | North Indian River Lagoon | 28.603767 | -80.822008 | 2012 | Wet Detention Effciency Calculation and TA | yes | 32.77 | 63.9433
6389 | City of Titusville | North IRL | A | IR1-5 | 0.35 | 0.47 | 0.030375 | 12.2919 | 1.9228 | 0.37337 | 0.058405 | 1300 | Residential, High Density | TV-04 | St. Johns Basin Stormwater Improvements | 955.9175 | City of Titusville | DEP/ SJRWMD | St. Johns Basin Stormwater Improvements | Construction of a 3. 5-acre wet detention pond to treat runoff from mixed use lands prior to discharge to the lagoon. | Wet Detention Pond | Completed | 2014 | 317 | 1.156 | A | 882 | $2,024,000 | $8,000 | DEP/ Brevard County/ City | DEP - $681,563/ County - $141,655/ City - $1,314,625 | S0338 | Structural | 2013 | North Indian River Lagoon | 28.603767 | -80.822008 | 2012 | Wet Detention Effciency Calculation and TA | yes | 61.8398 | 122.9228
6390 | City of Titusville | North IRL | A | IR1-5 | 0.35 | 0.47 | 0.22397 | 12.2919 | 1.9228 | 2.753 | 0.43065 | 1400 | Commercial and Services | TV-04 | St. Johns Basin Stormwater Improvements | 955.9175 | City of Titusville | DEP/ SJRWMD | St. Johns Basin Stormwater Improvements | Construction of a 3. 5-acre wet detention pond to treat runoff from mixed use lands prior to discharge to the lagoon. | Wet Detention Pond | Completed | 2014 | 317 | 1.156 | A | 882 | $2,024,000 | $8,000 | DEP/ Brevard County/ City | DEP - $681,563/ County - $141,655/ City - $1,314,625 | S0338 | Structural | 2013 | North Indian River Lagoon | 28.603767 | -80.822008 | 2012 | Wet Detention Effciency Calculation and TA | yes | 139.0262 | 906.3754
6391 | City of Titusville | North IRL | A | IR1-5 | 0.35 | 0.47 | 0.15574 | 12.2919 | 1.9228 | 1.9144 | 0.29946 | 1430 | Professional Services | TV-04 | St. Johns Basin Stormwater Improvements | 955.9175 | City of Titusville | DEP/ SJRWMD | St. Johns Basin Stormwater Improvements | Construction of a 3. 5-acre wet detention pond to treat runoff from mixed use lands prior to discharge to the lagoon. | Wet Detention Pond | Completed | 2014 | 317 | 1.156 | A | 882 | $2,024,000 | $8,000 | DEP/ Brevard County/ City | DEP - $681,563/ County - $141,655/ City - $1,314,625 | S0338 | Structural | 2013 | North Indian River Lagoon | 28.603767 | -80.822008 | 2012 | Wet Detention Effciency Calculation and TA | yes | 101.1565 | 630.2725
6392 | City of Titusville | North IRL | A | IR1-5 | 0.35 | 0.47 | 0.20767 | 12.2919 | 1.9228 | 2.5527 | 0.39932 | 1330 | Residential, High density; Multiple Dwelling Units, Low Rise <Two stories or less> | TV-04 | St. Johns Basin Stormwater Improvements | 955.9175 | City of Titusville | DEP/ SJRWMD | St. Johns Basin Stormwater Improvements | Construction of a 3. 5-acre wet detention pond to treat runoff from mixed use lands prior to discharge to the lagoon. | Wet Detention Pond | Completed | 2014 | 317 | 1.156 | A | 882 | $2,024,000 | $8,000 | DEP/ Brevard County/ City | DEP - $681,563/ County - $141,655/ City - $1,314,625 | S0338 | Structural | 2013 | North Indian River Lagoon | 28.603767 | -80.822008 | 2012 | Wet Detention Effciency Calculation and TA | yes | 116.3867 | 840.4293
6393 | City of Titusville | North IRL | A | IR1-5 | 0.35 | 0.47 | 0.00349 | 9.7918 | 1.4384 | 0.034173 | 0.00502 | 1200 | Residential, Medium Density-Two-five dwellingunits per acre | TV-04 | St. Johns Basin Stormwater Improvements | 955.9175 | City of Titusville | DEP/ SJRWMD | St. Johns Basin Stormwater Improvements | Construction of a 3. 5-acre wet detention pond to treat runoff from mixed use lands prior to discharge to the lagoon. | Wet Detention Pond | Completed | 2014 | 317 | 1.156 | A | 882 | $2,024,000 | $8,000 | DEP/ Brevard County/ City | DEP - $681,563/ County - $141,655/ City - $1,314,625 | S0338 | Structural | 2013 | North Indian River Lagoon | 28.603767 | -80.822008 | 2012 | Wet Detention Effciency Calculation and TA | yes | 24.3089 | 14.1234
6394 | City of Titusville | North IRL | A | IR1-5 | 0.35 | 0.47 | 0.031518 | 9.7918 | 1.4384 | 0.30862 | 0.045336 | 1210 | Fixed Single Family Units | TV-04 | St. Johns Basin Stormwater Improvements | 955.9175 | City of Titusville | DEP/ SJRWMD | St. Johns Basin Stormwater Improvements | Construction of a 3. 5-acre wet detention pond to treat runoff from mixed use lands prior to discharge to the lagoon. | Wet Detention Pond | Completed | 2014 | 317 | 1.156 | A | 882 | $2,024,000 | $8,000 | DEP/ Brevard County/ City | DEP - $681,563/ County - $141,655/ City - $1,314,625 | S0338 | Structural | 2013 | North Indian River Lagoon | 28.603767 | -80.822008 | 2012 | Wet Detention Effciency Calculation and TA | yes | 54.9104 | 127.5504
6395 | City of Titusville | North IRL | A | IR1-5 | 0.35 | 0.47 | 0.26479 | 9.7918 | 1.4384 | 2.5927 | 0.38087 | 1210 | Fixed Single Family Units | TV-04 | St. Johns Basin Stormwater Improvements | 955.9175 | City of Titusville | DEP/ SJRWMD | St. Johns Basin Stormwater Improvements | Construction of a 3. 5-acre wet detention pond to treat runoff from mixed use lands prior to discharge to the lagoon. | Wet Detention Pond | Completed | 2014 | 317 | 1.156 | A | 882 | $2,024,000 | $8,000 | DEP/ Brevard County/ City | DEP - $681,563/ County - $141,655/ City - $1,314,625 | S0338 | Structural | 2013 | North Indian River Lagoon | 28.603767 | -80.822008 | 2012 | Wet Detention Effciency Calculation and TA | yes | 144.4274 | 1071.5551
6396 | City of Titusville | North IRL | A | IR1-5 | 0.35 | 0.47 | 0.24541 | 9.7918 | 1.4384 | 2.403 | 0.353 | 1210 | Fixed Single Family Units | TV-04 | St. Johns Basin Stormwater Improvements | 955.9175 | City of Titusville | DEP/ SJRWMD | St. Johns Basin Stormwater Improvements | Construction of a 3. 5-acre wet detention pond to treat runoff from mixed use lands prior to discharge to the lagoon. | Wet Detention Pond | Completed | 2014 | 317 | 1.156 | A | 882 | $2,024,000 | $8,000 | DEP/ Brevard County/ City | DEP - $681,563/ County - $141,655/ City - $1,314,625 | S0338 | Structural | 2013 | North Indian River Lagoon | 28.603767 | -80.822008 | 2012 | Wet Detention Effciency Calculation and TA | yes | 134.8627 | 993.1455
6397 | City of Titusville | North IRL | A | IR1-5 | 0.35 | 0.47 | 0.0011046 | 9.7918 | 1.4384 | 0.010816 | 0.0015889 | 1210 | Fixed Single Family Units | TV-04 | St. Johns Basin Stormwater Improvements | 955.9175 | City of Titusville | DEP/ SJRWMD | St. Johns Basin Stormwater Improvements | Construction of a 3. 5-acre wet detention pond to treat runoff from mixed use lands prior to discharge to the lagoon. | Wet Detention Pond | Completed | 2014 | 317 | 1.156 | A | 882 | $2,024,000 | $8,000 | DEP/ Brevard County/ City | DEP - $681,563/ County - $141,655/ City - $1,314,625 | S0338 | Structural | 2013 | North Indian River Lagoon | 28.603767 | -80.822008 | 2012 | Wet Detention Effciency Calculation and TA | yes | 10.6991 | 4.4703
6398 | City of Titusville | North IRL | A | IR1-5 | 0.35 | 0.47 | 0.071452 | 9.7918 | 1.4384 | 0.69964 | 0.10278 | 1210 | Fixed Single Family Units | TV-04 | St. Johns Basin Stormwater Improvements | 955.9175 | City of Titusville | DEP/ SJRWMD | St. Johns Basin Stormwater Improvements | Construction of a 3. 5-acre wet detention pond to treat runoff from mixed use lands prior to discharge to the lagoon. | Wet Detention Pond | Completed | 2014 | 317 | 1.156 | A | 882 | $2,024,000 | $8,000 | DEP/ Brevard County/ City | DEP - $681,563/ County - $141,655/ City - $1,314,625 | S0338 | Structural | 2013 | North Indian River Lagoon | 28.603767 | -80.822008 | 2012 | Wet Detention Effciency Calculation and TA | yes | 75.0716 | 289.1553
6399 | Natural Lands | North IRL | A | IR1-5 | 0.35 | 0.47 | 0.26403 | 5.3499 | 0.52124 | 1.4125 | 0.13762 | 4200 | Upland Hardwood Forest | TV-04 | St. Johns Basin Stormwater Improvements | 955.9175 | City of Titusville | DEP/ SJRWMD | St. Johns Basin Stormwater Improvements | Construction of a 3. 5-acre wet detention pond to treat runoff from mixed use lands prior to discharge to the lagoon. | Wet Detention Pond | Completed | 2014 | 317 | 1.156 | A | 882 | $2,024,000 | $8,000 | DEP/ Brevard County/ City | DEP - $681,563/ County - $141,655/ City - $1,314,625 | S0338 | Structural | 2013 | North Indian River Lagoon | 28.603767 | -80.822008 | 2012 | Wet Detention Effciency Calculation and TA | yes | 143.5723 | 1068.489
6400 | Natural Lands | North IRL | A | IR1-5 | 0.35 | 0.47 | 0.35373 | 5.3499 | 0.52124 | 1.8924 | 0.18438 | 6170 | Mixed wetland hardwoods | TV-04 | St. Johns Basin Stormwater Improvements | 955.9175 | City of Titusville | DEP/ SJRWMD | St. Johns Basin Stormwater Improvements | Construction of a 3. 5-acre wet detention pond to treat runoff from mixed use lands prior to discharge to the lagoon. | Wet Detention Pond | Completed | 2014 | 317 | 1.156 | A | 882 | $2,024,000 | $8,000 | DEP/ Brevard County/ City | DEP - $681,563/ County - $141,655/ City - $1,314,625 | S0338 | Structural | 2013 | North Indian River Lagoon | 28.603767 | -80.822008 | 2012 | Wet Detention Effciency Calculation and TA | yes | 181.1473 | 1431.511
6401 | City of Titusville | North IRL | A | IR1-5 | 0.35 | 0.47 | 0.61728 | 8.4136 | 1.1238 | 5.1935 | 0.6937 | 1720 | Religious | TV-04 | St. Johns Basin Stormwater Improvements | 955.9175 | City of Titusville | DEP/ SJRWMD | St. Johns Basin Stormwater Improvements | Construction of a 3. 5-acre wet detention pond to treat runoff from mixed use lands prior to discharge to the lagoon. | Wet Detention Pond | Completed | 2014 | 317 | 1.156 | A | 882 | $2,024,000 | $8,000 | DEP/ Brevard County/ City | DEP - $681,563/ County - $141,655/ City - $1,314,625 | S0338 | Structural | 2013 | North Indian River Lagoon | 28.603767 | -80.822008 | 2012 | Wet Detention Effciency Calculation and TA | yes | 201.1696 | 2498.0275
6402 | City of Titusville | North IRL | A | IR1-5 | 0.35 | 0.47 | 0.00048742 | 8.4136 | 1.1238 | 0.0041009 | 0.00054777 | 1210 | Fixed Single Family Units | TV-04 | St. Johns Basin Stormwater Improvements | 955.9175 | City of Titusville | DEP/ SJRWMD | St. Johns Basin Stormwater Improvements | Construction of a 3. 5-acre wet detention pond to treat runoff from mixed use lands prior to discharge to the lagoon. | Wet Detention Pond | Completed | 2014 | 317 | 1.156 | A | 882 | $2,024,000 | $8,000 | DEP/ Brevard County/ City | DEP - $681,563/ County - $141,655/ City - $1,314,625 | S0338 | Structural | 2013 | North Indian River Lagoon | 28.603767 | -80.822008 | 2012 | Wet Detention Effciency Calculation and TA | yes | 6.7787 | 1.9725
6403 | City of Titusville | North IRL | A | IR1-5 | 0.35 | 0.47 | 0.15799 | 9.8692 | 1.4528 | 1.5593 | 0.22953 | 1200 | Residential, Medium Density-Two-five dwellingunits per acre | TV-04 | St. Johns Basin Stormwater Improvements | 955.9175 | City of Titusville | DEP/ SJRWMD | St. Johns Basin Stormwater Improvements | Construction of a 3. 5-acre wet detention pond to treat runoff from mixed use lands prior to discharge to the lagoon. | Wet Detention Pond | Completed | 2014 | 317 | 1.156 | A | 882 | $2,024,000 | $8,000 | DEP/ Brevard County/ City | DEP - $681,563/ County - $141,655/ City - $1,314,625 | S0338 | Structural | 2013 | North Indian River Lagoon | 28.603767 | -80.822008 | 2012 | Wet Detention Effciency Calculation and TA | yes | 196.5755 | 639.3712
6404 | City of Titusville | North IRL | A | IR1-5 | 0.35 | 0.47 | 0.15939 | 9.8692 | 1.4528 | 1.5731 | 0.23157 | 1210 | Fixed Single Family Units | TV-04 | St. Johns Basin Stormwater Improvements | 955.9175 | City of Titusville | DEP/ SJRWMD | St. Johns Basin Stormwater Improvements | Construction of a 3. 5-acre wet detention pond to treat runoff from mixed use lands prior to discharge to the lagoon. | Wet Detention Pond | Completed | 2014 | 317 | 1.156 | A | 882 | $2,024,000 | $8,000 | DEP/ Brevard County/ City | DEP - $681,563/ County - $141,655/ City - $1,314,625 | S0338 | Structural | 2013 | North Indian River Lagoon | 28.603767 | -80.822008 | 2012 | Wet Detention Effciency Calculation and TA | yes | 118.228 | 645.0469
6405 | City of Titusville | North IRL | A | IR1-5 | 0.35 | 0.47 | 0.03427 | 9.8692 | 1.4528 | 0.33821 | 0.049787 | 1210 | Fixed Single Family Units | TV-04 | St. Johns Basin Stormwater Improvements | 955.9175 | City of Titusville | DEP/ SJRWMD | St. Johns Basin Stormwater Improvements | Construction of a 3. 5-acre wet detention pond to treat runoff from mixed use lands prior to discharge to the lagoon. | Wet Detention Pond | Completed | 2014 | 317 | 1.156 | A | 882 | $2,024,000 | $8,000 | DEP/ Brevard County/ City | DEP - $681,563/ County - $141,655/ City - $1,314,625 | S0338 | Structural | 2013 | North Indian River Lagoon | 28.603767 | -80.822008 | 2012 | Wet Detention Effciency Calculation and TA | yes | 67.538 | 138.6838
6406 | City of Titusville | North IRL | A | IR1-5 | 0.35 | 0.47 | 0.03033 | 9.8692 | 1.4528 | 0.29933 | 0.044063 | 1210 | Fixed Single Family Units | TV-04 | St. Johns Basin Stormwater Improvements | 955.9175 | City of Titusville | DEP/ SJRWMD | St. Johns Basin Stormwater Improvements | Construction of a 3. 5-acre wet detention pond to treat runoff from mixed use lands prior to discharge to the lagoon. | Wet Detention Pond | Completed | 2014 | 317 | 1.156 | A | 882 | $2,024,000 | $8,000 | DEP/ Brevard County/ City | DEP - $681,563/ County - $141,655/ City - $1,314,625 | S0338 | Structural | 2013 | North Indian River Lagoon | 28.603767 | -80.822008 | 2012 | Wet Detention Effciency Calculation and TA | yes | 54.5739 | 122.7404
6407 | City of Titusville | North IRL | A | IR1-5 | 0.35 | 0.47 | 0.012931 | 9.8692 | 1.4528 | 0.12762 | 0.018787 | 1210 | Fixed Single Family Units | TV-04 | St. Johns Basin Stormwater Improvements | 955.9175 | City of Titusville | DEP/ SJRWMD | St. Johns Basin Stormwater Improvements | Construction of a 3. 5-acre wet detention pond to treat runoff from mixed use lands prior to discharge to the lagoon. | Wet Detention Pond | Completed | 2014 | 317 | 1.156 | A | 882 | $2,024,000 | $8,000 | DEP/ Brevard County/ City | DEP - $681,563/ County - $141,655/ City - $1,314,625 | S0338 | Structural | 2013 | North Indian River Lagoon | 28.603767 | -80.822008 | 2012 | Wet Detention Effciency Calculation and TA | yes | 36.9641 | 52.3317
6408 | City of Titusville | North IRL | A | IR1-5 | 0.35 | 0.47 | 0.0037619 | 9.8692 | 1.4528 | 0.037127 | 0.0054653 | 1330 | Residential, High density; Multiple Dwelling Units, Low Rise <Two stories or less> | TV-04 | St. Johns Basin Stormwater Improvements | 955.9175 | City of Titusville | DEP/ SJRWMD | St. Johns Basin Stormwater Improvements | Construction of a 3. 5-acre wet detention pond to treat runoff from mixed use lands prior to discharge to the lagoon. | Wet Detention Pond | Completed | 2014 | 317 | 1.156 | A | 882 | $2,024,000 | $8,000 | DEP/ Brevard County/ City | DEP - $681,563/ County - $141,655/ City - $1,314,625 | S0338 | Structural | 2013 | North Indian River Lagoon | 28.603767 | -80.822008 | 2012 | Wet Detention Effciency Calculation and TA | yes | 16.4268 | 15.224
6409 | Natural Lands | North IRL | A | IR1-5 | 0.35 | 0.47 | 0.61776 | 5.4758 | 0.48193 | 3.3828 | 0.29772 | 6170 | Mixed wetland hardwoods | TV-04 | St. Johns Basin Stormwater Improvements | 955.9175 | City of Titusville | DEP/ SJRWMD | St. Johns Basin Stormwater Improvements | Construction of a 3. 5-acre wet detention pond to treat runoff from mixed use lands prior to discharge to the lagoon. | Wet Detention Pond | Completed | 2014 | 317 | 1.156 | A | 882 | $2,024,000 | $8,000 | DEP/ Brevard County/ City | DEP - $681,563/ County - $141,655/ City - $1,314,625 | S0338 | Structural | 2013 | North Indian River Lagoon | 28.603767 | -80.822008 | 2012 | Wet Detention Effciency Calculation and TA | yes | 200 | 2500
6410 | City of Titusville | North IRL | A | IR1-5 | 0.35 | 0.47 | 0.069035 | 9.2096 | 1.3142 | 0.63578 | 0.090726 | 1200 | Residential, Medium Density-Two-five dwellingunits per acre | TV-04 | St. Johns Basin Stormwater Improvements | 955.9175 | City of Titusville | DEP/ SJRWMD | St. Johns Basin Stormwater Improvements | Construction of a 3. 5-acre wet detention pond to treat runoff from mixed use lands prior to discharge to the lagoon. | Wet Detention Pond | Completed | 2014 | 317 | 1.156 | A | 882 | $2,024,000 | $8,000 | DEP/ Brevard County/ City | DEP - $681,563/ County - $141,655/ City - $1,314,625 | S0338 | Structural | 2013 | North Indian River Lagoon | 28.603767 | -80.822008 | 2012 | Wet Detention Effciency Calculation and TA | yes | 112.1637 | 279.3737
6411 | Natural Lands | North IRL | A | IR1-5 | 0.35 | 0.47 | 0.075498 | 9.2096 | 1.3142 | 0.69531 | 0.099221 | 6170 | Mixed wetland hardwoods | TV-04 | St. Johns Basin Stormwater Improvements | 955.9175 | City of Titusville | DEP/ SJRWMD | St. Johns Basin Stormwater Improvements | Construction of a 3. 5-acre wet detention pond to treat runoff from mixed use lands prior to discharge to the lagoon. | Wet Detention Pond | Completed | 2014 | 317 | 1.156 | A | 882 | $2,024,000 | $8,000 | DEP/ Brevard County/ City | DEP - $681,563/ County - $141,655/ City - $1,314,625 | S0338 | Structural | 2013 | North Indian River Lagoon | 28.603767 | -80.822008 | 2012 | Wet Detention Effciency Calculation and TA | yes | 113.3033 | 305.5306
6412 | City of Titusville | North IRL | A | IR1-5 | 0.35 | 0.47 | 0.036769 | 9.2096 | 1.3142 | 0.33862 | 0.048322 | 1210 | Fixed Single Family Units | TV-04 | St. Johns Basin Stormwater Improvements | 955.9175 | City of Titusville | DEP/ SJRWMD | St. Johns Basin Stormwater Improvements | Construction of a 3. 5-acre wet detention pond to treat runoff from mixed use lands prior to discharge to the lagoon. | Wet Detention Pond | Completed | 2014 | 317 | 1.156 | A | 882 | $2,024,000 | $8,000 | DEP/ Brevard County/ City | DEP - $681,563/ County - $141,655/ City - $1,314,625 | S0338 | Structural | 2013 | North Indian River Lagoon | 28.603767 | -80.822008 | 2012 | Wet Detention Effciency Calculation and TA | yes | 84.1882 | 148.797
6413 | City of Titusville | North IRL | A | IR1-5 | 0.35 | 0.47 | 0.23225 | 9.2096 | 1.3142 | 2.139 | 0.30523 | 1210 | Fixed Single Family Units | TV-04 | St. Johns Basin Stormwater Improvements | 955.9175 | City of Titusville | DEP/ SJRWMD | St. Johns Basin Stormwater Improvements | Construction of a 3. 5-acre wet detention pond to treat runoff from mixed use lands prior to discharge to the lagoon. | Wet Detention Pond | Completed | 2014 | 317 | 1.156 | A | 882 | $2,024,000 | $8,000 | DEP/ Brevard County/ City | DEP - $681,563/ County - $141,655/ City - $1,314,625 | S0338 | Structural | 2013 | North Indian River Lagoon | 28.603767 | -80.822008 | 2012 | Wet Detention Effciency Calculation and TA | yes | 125.2119 | 939.8994
6414 | City of Titusville | North IRL | A | IR1-5 | 0.35 | 0.47 | 0.20171 | 9.2096 | 1.3142 | 1.8576 | 0.26509 | 1210 | Fixed Single Family Units | TV-04 | St. Johns Basin Stormwater Improvements | 955.9175 | City of Titusville | DEP/ SJRWMD | St. Johns Basin Stormwater Improvements | Construction of a 3. 5-acre wet detention pond to treat runoff from mixed use lands prior to discharge to the lagoon. | Wet Detention Pond | Completed | 2014 | 317 | 1.156 | A | 882 | $2,024,000 | $8,000 | DEP/ Brevard County/ City | DEP - $681,563/ County - $141,655/ City - $1,314,625 | S0338 | Structural | 2013 | North Indian River Lagoon | 28.603767 | -80.822008 | 2012 | Wet Detention Effciency Calculation and TA | yes | 117.5625 | 816.2789
6415 | City of Titusville | North IRL | A | IR1-5 | 0.35 | 0.47 | 0.0025008 | 9.2096 | 1.3142 | 0.023031 | 0.0032866 | 1210 | Fixed Single Family Units | TV-04 | St. Johns Basin Stormwater Improvements | 955.9175 | City of Titusville | DEP/ SJRWMD | St. Johns Basin Stormwater Improvements | Construction of a 3. 5-acre wet detention pond to treat runoff from mixed use lands prior to discharge to the lagoon. | Wet Detention Pond | Completed | 2014 | 317 | 1.156 | A | 882 | $2,024,000 | $8,000 | DEP/ Brevard County/ City | DEP - $681,563/ County - $141,655/ City - $1,314,625 | S0338 | Structural | 2013 | North Indian River Lagoon | 28.603767 | -80.822008 | 2012 | Wet Detention Effciency Calculation and TA | yes | 22.5013 | 10.1204
6416 | City of Titusville | North IRL | A | IR1-5 | 0.35 | 0.47 | 0.20034 | 9.9254 | 1.4802 | 1.9885 | 0.29654 | 1200 | Residential, Medium Density-Two-five dwellingunits per acre | TV-04 | St. Johns Basin Stormwater Improvements | 955.9175 | City of Titusville | DEP/ SJRWMD | St. Johns Basin Stormwater Improvements | Construction of a 3. 5-acre wet detention pond to treat runoff from mixed use lands prior to discharge to the lagoon. | Wet Detention Pond | Completed | 2014 | 317 | 1.156 | A | 882 | $2,024,000 | $8,000 | DEP/ Brevard County/ City | DEP - $681,563/ County - $141,655/ City - $1,314,625 | S0338 | Structural | 2013 | North Indian River Lagoon | 28.603767 | -80.822008 | 2012 | Wet Detention Effciency Calculation and TA | yes | 134.8731 | 810.7541
6417 | City of Titusville | North IRL | A | IR1-5 | 0.35 | 0.47 | 0.017505 | 9.9254 | 1.4802 | 0.17374 | 0.025911 | 1210 | Fixed Single Family Units | TV-04 | St. Johns Basin Stormwater Improvements | 955.9175 | City of Titusville | DEP/ SJRWMD | St. Johns Basin Stormwater Improvements | Construction of a 3. 5-acre wet detention pond to treat runoff from mixed use lands prior to discharge to the lagoon. | Wet Detention Pond | Completed | 2014 | 317 | 1.156 | A | 882 | $2,024,000 | $8,000 | DEP/ Brevard County/ City | DEP - $681,563/ County - $141,655/ City - $1,314,625 | S0338 | Structural | 2013 | North Indian River Lagoon | 28.603767 | -80.822008 | 2012 | Wet Detention Effciency Calculation and TA | yes | 50.9834 | 70.8407
6418 | City of Titusville | North IRL | A | IR1-5 | 0.35 | 0.47 | 0.026645 | 9.9254 | 1.4802 | 0.26446 | 0.039439 | 1330 | Residential, High density; Multiple Dwelling Units, Low Rise <Two stories or less> | TV-04 | St. Johns Basin Stormwater Improvements | 955.9175 | City of Titusville | DEP/ SJRWMD | St. Johns Basin Stormwater Improvements | Construction of a 3. 5-acre wet detention pond to treat runoff from mixed use lands prior to discharge to the lagoon. | Wet Detention Pond | Completed | 2014 | 317 | 1.156 | A | 882 | $2,024,000 | $8,000 | DEP/ Brevard County/ City | DEP - $681,563/ County - $141,655/ City - $1,314,625 | S0338 | Structural | 2013 | North Indian River Lagoon | 28.603767 | -80.822008 | 2012 | Wet Detention Effciency Calculation and TA | yes | 63.1787 | 107.8288
6419 | City of Titusville | North IRL | A | IR1-5 | 0.35 | 0.47 | 0.064281 | 9.9254 | 1.4802 | 0.63801 | 0.095147 | 1210 | Fixed Single Family Units | TV-04 | St. Johns Basin Stormwater Improvements | 955.9175 | City of Titusville | DEP/ SJRWMD | St. Johns Basin Stormwater Improvements | Construction of a 3. 5-acre wet detention pond to treat runoff from mixed use lands prior to discharge to the lagoon. | Wet Detention Pond | Completed | 2014 | 317 | 1.156 | A | 882 | $2,024,000 | $8,000 | DEP/ Brevard County/ City | DEP - $681,563/ County - $141,655/ City - $1,314,625 | S0338 | Structural | 2013 | North Indian River Lagoon | 28.603767 | -80.822008 | 2012 | Wet Detention Effciency Calculation and TA | yes | 78.451 | 260.1364
6420 | City of Titusville | North IRL | A | IR1-5 | 0.35 | 0.47 | 0.30899 | 9.9254 | 1.4802 | 3.0668 | 0.45736 | 1210 | Fixed Single Family Units | TV-04 | St. Johns Basin Stormwater Improvements | 955.9175 | City of Titusville | DEP/ SJRWMD | St. Johns Basin Stormwater Improvements | Construction of a 3. 5-acre wet detention pond to treat runoff from mixed use lands prior to discharge to the lagoon. | Wet Detention Pond | Completed | 2014 | 317 | 1.156 | A | 882 | $2,024,000 | $8,000 | DEP/ Brevard County/ City | DEP - $681,563/ County - $141,655/ City - $1,314,625 | S0338 | Structural | 2013 | North Indian River Lagoon | 28.603767 | -80.822008 | 2012 | Wet Detention Effciency Calculation and TA | yes | 142.1692 | 1250.44
6421 | City of Titusville | North IRL | A | IR1-5 | 0.35 | 0.47 | 0.24198 | 9.8472 | 1.4464 | 2.3828 | 0.35001 | 1210 | Fixed Single Family Units | TV-04 | St. Johns Basin Stormwater Improvements | 955.9175 | City of Titusville | DEP/ SJRWMD | St. Johns Basin Stormwater Improvements | Construction of a 3. 5-acre wet detention pond to treat runoff from mixed use lands prior to discharge to the lagoon. | Wet Detention Pond | Completed | 2014 | 317 | 1.156 | A | 882 | $2,024,000 | $8,000 | DEP/ Brevard County/ City | DEP - $681,563/ County - $141,655/ City - $1,314,625 | S0338 | Structural | 2013 | North Indian River Lagoon | 28.603767 | -80.822008 | 2012 | Wet Detention Effciency Calculation and TA | yes | 140.5231 | 979.2568
6422 | City of Titusville | North IRL | A | IR1-5 | 0.35 | 0.47 | 0.37578 | 9.8472 | 1.4464 | 3.7004 | 0.54355 | 1210 | Fixed Single Family Units | TV-04 | St. Johns Basin Stormwater Improvements | 955.9175 | City of Titusville | DEP/ SJRWMD | St. Johns Basin Stormwater Improvements | Construction of a 3. 5-acre wet detention pond to treat runoff from mixed use lands prior to discharge to the lagoon. | Wet Detention Pond | Completed | 2014 | 317 | 1.156 | A | 882 | $2,024,000 | $8,000 | DEP/ Brevard County/ City | DEP - $681,563/ County - $141,655/ City - $1,314,625 | S0338 | Structural | 2013 | North Indian River Lagoon | 28.603767 | -80.822008 | 2012 | Wet Detention Effciency Calculation and TA | yes | 162.1826 | 1520.7432
6423 | City of Titusville | North IRL | A | IR1-5 | 0.35 | 0.47 | 0.15818 | 10.1817 | 1.5091 | 1.6106 | 0.23871 | 1210 | Fixed Single Family Units | TV-04 | St. Johns Basin Stormwater Improvements | 955.9175 | City of Titusville | DEP/ SJRWMD | St. Johns Basin Stormwater Improvements | Construction of a 3. 5-acre wet detention pond to treat runoff from mixed use lands prior to discharge to the lagoon. | Wet Detention Pond | Completed | 2014 | 317 | 1.156 | A | 882 | $2,024,000 | $8,000 | DEP/ Brevard County/ City | DEP - $681,563/ County - $141,655/ City - $1,314,625 | S0338 | Structural | 2013 | North Indian River Lagoon | 28.603767 | -80.822008 | 2012 | Wet Detention Effciency Calculation and TA | yes | 101.9626 | 640.1395
6424 | City of Titusville | North IRL | A | IR1-5 | 0.35 | 0.47 | 0.12037 | 10.1817 | 1.5091 | 1.2256 | 0.18165 | 1210 | Fixed Single Family Units | TV-04 | St. Johns Basin Stormwater Improvements | 955.9175 | City of Titusville | DEP/ SJRWMD | St. Johns Basin Stormwater Improvements | Construction of a 3. 5-acre wet detention pond to treat runoff from mixed use lands prior to discharge to the lagoon. | Wet Detention Pond | Completed | 2014 | 317 | 1.156 | A | 882 | $2,024,000 | $8,000 | DEP/ Brevard County/ City | DEP - $681,563/ County - $141,655/ City - $1,314,625 | S0338 | Structural | 2013 | North Indian River Lagoon | 28.603767 | -80.822008 | 2012 | Wet Detention Effciency Calculation and TA | yes | 88.3517 | 487.1181
6425 | City of Titusville | North IRL | A | IR1-5 | 0.35 | 0.47 | 0.075137 | 10.1817 | 1.5091 | 0.76502 | 0.11339 | 1210 | Fixed Single Family Units | TV-04 | St. Johns Basin Stormwater Improvements | 955.9175 | City of Titusville | DEP/ SJRWMD | St. Johns Basin Stormwater Improvements | Construction of a 3. 5-acre wet detention pond to treat runoff from mixed use lands prior to discharge to the lagoon. | Wet Detention Pond | Completed | 2014 | 317 | 1.156 | A | 882 | $2,024,000 | $8,000 | DEP/ Brevard County/ City | DEP - $681,563/ County - $141,655/ City - $1,314,625 | S0338 | Structural | 2013 | North Indian River Lagoon | 28.603767 | -80.822008 | 2012 | Wet Detention Effciency Calculation and TA | yes | 77.0679 | 304.0667
6426 | City of Titusville | North IRL | A | IR1-5 | 0.35 | 0.47 | 0.054165 | 10.1817 | 1.5091 | 0.55149 | 0.08174 | 1210 | Fixed Single Family Units | TV-04 | St. Johns Basin Stormwater Improvements | 955.9175 | City of Titusville | DEP/ SJRWMD | St. Johns Basin Stormwater Improvements | Construction of a 3. 5-acre wet detention pond to treat runoff from mixed use lands prior to discharge to the lagoon. | Wet Detention Pond | Completed | 2014 | 317 | 1.156 | A | 882 | $2,024,000 | $8,000 | DEP/ Brevard County/ City | DEP - $681,563/ County - $141,655/ City - $1,314,625 | S0338 | Structural | 2013 | North Indian River Lagoon | 28.603767 | -80.822008 | 2012 | Wet Detention Effciency Calculation and TA | yes | 64.6118 | 219.1963
6427 | City of Titusville | North IRL | A | IR1-5 | 0.35 | 0.47 | 0.088325 | 10.1817 | 1.5091 | 0.8993 | 0.13329 | 1210 | Fixed Single Family Units | TV-04 | St. Johns Basin Stormwater Improvements | 955.9175 | City of Titusville | DEP/ SJRWMD | St. Johns Basin Stormwater Improvements | Construction of a 3. 5-acre wet detention pond to treat runoff from mixed use lands prior to discharge to the lagoon. | Wet Detention Pond | Completed | 2014 | 317 | 1.156 | A | 882 | $2,024,000 | $8,000 | DEP/ Brevard County/ City | DEP - $681,563/ County - $141,655/ City - $1,314,625 | S0338 | Structural | 2013 | North Indian River Lagoon | 28.603767 | -80.822008 | 2012 | Wet Detention Effciency Calculation and TA | yes | 75.8213 | 357.439
6428 | City of Titusville | North IRL | A | IR1-5 | 0.35 | 0.47 | 0.12159 | 10.1817 | 1.5091 | 1.238 | 0.18348 | 1210 | Fixed Single Family Units | TV-04 | St. Johns Basin Stormwater Improvements | 955.9175 | City of Titusville | DEP/ SJRWMD | St. Johns Basin Stormwater Improvements | Construction of a 3. 5-acre wet detention pond to treat runoff from mixed use lands prior to discharge to the lagoon. | Wet Detention Pond | Completed | 2014 | 317 | 1.156 | A | 882 | $2,024,000 | $8,000 | DEP/ Brevard County/ City | DEP - $681,563/ County - $141,655/ City - $1,314,625 | S0338 | Structural | 2013 | North Indian River Lagoon | 28.603767 | -80.822008 | 2012 | Wet Detention Effciency Calculation and TA | yes | 92.6765 | 492.0405
6429 | City of Titusville | North IRL | A | IR1-5 | 0.35 | 0.47 | 0.24677 | 9.785 | 1.4374 | 2.4147 | 0.35472 | 1200 | Residential, Medium Density-Two-five dwellingunits per acre | TV-04 | St. Johns Basin Stormwater Improvements | 955.9175 | City of Titusville | DEP/ SJRWMD | St. Johns Basin Stormwater Improvements | Construction of a 3. 5-acre wet detention pond to treat runoff from mixed use lands prior to discharge to the lagoon. | Wet Detention Pond | Completed | 2014 | 317 | 1.156 | A | 882 | $2,024,000 | $8,000 | DEP/ Brevard County/ City | DEP - $681,563/ County - $141,655/ City - $1,314,625 | S0338 | Structural | 2013 | North Indian River Lagoon | 28.603767 | -80.822008 | 2012 | Wet Detention Effciency Calculation and TA | yes | 152.6024 | 998.6601
6430 | City of Titusville | North IRL | A | IR1-5 | 0.35 | 0.47 | 0.062291 | 9.785 | 1.4374 | 0.60951 | 0.089538 | 1210 | Fixed Single Family Units | TV-04 | St. Johns Basin Stormwater Improvements | 955.9175 | City of Titusville | DEP/ SJRWMD | St. Johns Basin Stormwater Improvements | Construction of a 3. 5-acre wet detention pond to treat runoff from mixed use lands prior to discharge to the lagoon. | Wet Detention Pond | Completed | 2014 | 317 | 1.156 | A | 882 | $2,024,000 | $8,000 | DEP/ Brevard County/ City | DEP - $681,563/ County - $141,655/ City - $1,314,625 | S0338 | Structural | 2013 | North Indian River Lagoon | 28.603767 | -80.822008 | 2012 | Wet Detention Effciency Calculation and TA | yes | 73.4185 | 252.0819
6431 | City of Titusville | North IRL | A | IR1-5 | 0.35 | 0.47 | 0.033188 | 9.785 | 1.4374 | 0.32475 | 0.047705 | 1210 | Fixed Single Family Units | TV-04 | St. Johns Basin Stormwater Improvements | 955.9175 | City of Titusville | DEP/ SJRWMD | St. Johns Basin Stormwater Improvements | Construction of a 3. 5-acre wet detention pond to treat runoff from mixed use lands prior to discharge to the lagoon. | Wet Detention Pond | Completed | 2014 | 317 | 1.156 | A | 882 | $2,024,000 | $8,000 | DEP/ Brevard County/ City | DEP - $681,563/ County - $141,655/ City - $1,314,625 | S0338 | Structural | 2013 | North Indian River Lagoon | 28.603767 | -80.822008 | 2012 | Wet Detention Effciency Calculation and TA | yes | 59.2841 | 134.3079
6432 | City of Titusville | North IRL | A | IR1-5 | 0.35 | 0.47 | 0.14355 | 9.785 | 1.4374 | 1.4046 | 0.20634 | 1210 | Fixed Single Family Units | TV-04 | St. Johns Basin Stormwater Improvements | 955.9175 | City of Titusville | DEP/ SJRWMD | St. Johns Basin Stormwater Improvements | Construction of a 3. 5-acre wet detention pond to treat runoff from mixed use lands prior to discharge to the lagoon. | Wet Detention Pond | Completed | 2014 | 317 | 1.156 | A | 882 | $2,024,000 | $8,000 | DEP/ Brevard County/ City | DEP - $681,563/ County - $141,655/ City - $1,314,625 | S0338 | Structural | 2013 | North Indian River Lagoon | 28.603767 | -80.822008 | 2012 | Wet Detention Effciency Calculation and TA | yes | 112.5279 | 580.9193
6433 | City of Titusville | North IRL | A | IR1-5 | 0.35 | 0.47 | 0.0013244 | 9.785 | 1.4374 | 0.01296 | 0.0019038 | 1210 | Fixed Single Family Units | TV-04 | St. Johns Basin Stormwater Improvements | 955.9175 | City of Titusville | DEP/ SJRWMD | St. Johns Basin Stormwater Improvements | Construction of a 3. 5-acre wet detention pond to treat runoff from mixed use lands prior to discharge to the lagoon. | Wet Detention Pond | Completed | 2014 | 317 | 1.156 | A | 882 | $2,024,000 | $8,000 | DEP/ Brevard County/ City | DEP - $681,563/ County - $141,655/ City - $1,314,625 | S0338 | Structural | 2013 | North Indian River Lagoon | 28.603767 | -80.822008 | 2012 | Wet Detention Effciency Calculation and TA | yes | 10.8583 | 5.3598
6434 | City of Titusville | North IRL | A | IR1-5 | 0.35 | 0.47 | 0.13064 | 9.785 | 1.4374 | 1.2783 | 0.18778 | 1210 | Fixed Single Family Units | TV-04 | St. Johns Basin Stormwater Improvements | 955.9175 | City of Titusville | DEP/ SJRWMD | St. Johns Basin Stormwater Improvements | Construction of a 3. 5-acre wet detention pond to treat runoff from mixed use lands prior to discharge to the lagoon. | Wet Detention Pond | Completed | 2014 | 317 | 1.156 | A | 882 | $2,024,000 | $8,000 | DEP/ Brevard County/ City | DEP - $681,563/ County - $141,655/ City - $1,314,625 | S0338 | Structural | 2013 | North Indian River Lagoon | 28.603767 | -80.822008 | 2012 | Wet Detention Effciency Calculation and TA | yes | 97.7359 | 528.671
6435 | Natural Lands | North IRL | A | IR1-5 | 0.35 | 0.47 | 0.59807 | 5.4763 | 0.48208 | 3.2752 | 0.28832 | 6170 | Mixed wetland hardwoods | TV-04 | St. Johns Basin Stormwater Improvements | 955.9175 | City of Titusville | DEP/ SJRWMD | St. Johns Basin Stormwater Improvements | Construction of a 3. 5-acre wet detention pond to treat runoff from mixed use lands prior to discharge to the lagoon. | Wet Detention Pond | Completed | 2014 | 317 | 1.156 | A | 882 | $2,024,000 | $8,000 | DEP/ Brevard County/ City | DEP - $681,563/ County - $141,655/ City - $1,314,625 | S0338 | Structural | 2013 | North Indian River Lagoon | 28.603767 | -80.822008 | 2012 | Wet Detention Effciency Calculation and TA | yes | 192.8824 | 2420.3011
6436 | Natural Lands | North IRL | A | IR1-5 | 0.35 | 0.47 | 0.019694 | 5.4763 | 0.48208 | 0.10785 | 0.0094941 | 6460 | Mixed scrub-shrub wetland | TV-04 | St. Johns Basin Stormwater Improvements | 955.9175 | City of Titusville | DEP/ SJRWMD | St. Johns Basin Stormwater Improvements | Construction of a 3. 5-acre wet detention pond to treat runoff from mixed use lands prior to discharge to the lagoon. | Wet Detention Pond | Completed | 2014 | 317 | 1.156 | A | 882 | $2,024,000 | $8,000 | DEP/ Brevard County/ City | DEP - $681,563/ County - $141,655/ City - $1,314,625 | S0338 | Structural | 2013 | North Indian River Lagoon | 28.603767 | -80.822008 | 2012 | Wet Detention Effciency Calculation and TA | yes | 45.2193 | 79.6989
6437 | City of Titusville | North IRL | A | IR1-5 | 0.35 | 0.47 | 0.003529 | 11.4313 | 1.8113 | 0.040341 | 0.006392 | 1200 | Residential, Medium Density-Two-five dwellingunits per acre | TV-04 | St. Johns Basin Stormwater Improvements | 955.9175 | City of Titusville | DEP/ SJRWMD | St. Johns Basin Stormwater Improvements | Construction of a 3. 5-acre wet detention pond to treat runoff from mixed use lands prior to discharge to the lagoon. | Wet Detention Pond | Completed | 2014 | 317 | 1.156 | A | 882 | $2,024,000 | $8,000 | DEP/ Brevard County/ City | DEP - $681,563/ County - $141,655/ City - $1,314,625 | S0338 | Structural | 2013 | North Indian River Lagoon | 28.603767 | -80.822008 | 2012 | Wet Detention Effciency Calculation and TA | yes | 18.1553 | 14.2815
6438 | City of Titusville | North IRL | A | IR1-5 | 0.35 | 0.47 | 0.12249 | 11.4313 | 1.8113 | 1.4002 | 0.22185 | 1200 | Residential, Medium Density-Two-five dwellingunits per acre | TV-04 | St. Johns Basin Stormwater Improvements | 955.9175 | City of Titusville | DEP/ SJRWMD | St. Johns Basin Stormwater Improvements | Construction of a 3. 5-acre wet detention pond to treat runoff from mixed use lands prior to discharge to the lagoon. | Wet Detention Pond | Completed | 2014 | 317 | 1.156 | A | 882 | $2,024,000 | $8,000 | DEP/ Brevard County/ City | DEP - $681,563/ County - $141,655/ City - $1,314,625 | S0338 | Structural | 2013 | North Indian River Lagoon | 28.603767 | -80.822008 | 2012 | Wet Detention Effciency Calculation and TA | yes | 175.4329 | 495.682
6439 | City of Titusville | North IRL | A | IR1-5 | 0.35 | 0.47 | 0.055871 | 11.4313 | 1.8113 | 0.63867 | 0.1012 | 1400 | Commercial and Services | TV-04 | St. Johns Basin Stormwater Improvements | 955.9175 | City of Titusville | DEP/ SJRWMD | St. Johns Basin Stormwater Improvements | Construction of a 3. 5-acre wet detention pond to treat runoff from mixed use lands prior to discharge to the lagoon. | Wet Detention Pond | Completed | 2014 | 317 | 1.156 | A | 882 | $2,024,000 | $8,000 | DEP/ Brevard County/ City | DEP - $681,563/ County - $141,655/ City - $1,314,625 | S0338 | Structural | 2013 | North Indian River Lagoon | 28.603767 | -80.822008 | 2012 | Wet Detention Effciency Calculation and TA | yes | 70.6993 | 226.1004
6440 | City of Titusville | North IRL | A | IR1-5 | 0.35 | 0.47 | 0.24563 | 11.4313 | 1.8113 | 2.8079 | 0.4449 | 1300 | Residential, High Density | TV-04 | St. Johns Basin Stormwater Improvements | 955.9175 | City of Titusville | DEP/ SJRWMD | St. Johns Basin Stormwater Improvements | Construction of a 3. 5-acre wet detention pond to treat runoff from mixed use lands prior to discharge to the lagoon. | Wet Detention Pond | Completed | 2014 | 317 | 1.156 | A | 882 | $2,024,000 | $8,000 | DEP/ Brevard County/ City | DEP - $681,563/ County - $141,655/ City - $1,314,625 | S0338 | Structural | 2013 | North Indian River Lagoon | 28.603767 | -80.822008 | 2012 | Wet Detention Effciency Calculation and TA | yes | 139.904 | 994.0408
6441 | City of Titusville | North IRL | A | IR1-5 | 0.35 | 0.47 | 0.19025 | 11.4313 | 1.8113 | 2.1748 | 0.34458 | 1420 | Wholesale Sales and Services <Excluding warehouses associated with industrial use> | TV-04 | St. Johns Basin Stormwater Improvements | 955.9175 | City of Titusville | DEP/ SJRWMD | St. Johns Basin Stormwater Improvements | Construction of a 3. 5-acre wet detention pond to treat runoff from mixed use lands prior to discharge to the lagoon. | Wet Detention Pond | Completed | 2014 | 317 | 1.156 | A | 882 | $2,024,000 | $8,000 | DEP/ Brevard County/ City | DEP - $681,563/ County - $141,655/ City - $1,314,625 | S0338 | Structural | 2013 | North Indian River Lagoon | 28.603767 | -80.822008 | 2012 | Wet Detention Effciency Calculation and TA | yes | 111.0656 | 769.8953
6442 | City of Titusville | North IRL | A | IR1-5 | 0.35 | 0.47 | 0.0072354 | 11.5148 | 1.5656 | 0.083314 | 0.011328 | 1200 | Residential, Medium Density-Two-five dwellingunits per acre | TV-04 | St. Johns Basin Stormwater Improvements | 955.9175 | City of Titusville | DEP/ SJRWMD | St. Johns Basin Stormwater Improvements | Construction of a 3. 5-acre wet detention pond to treat runoff from mixed use lands prior to discharge to the lagoon. | Wet Detention Pond | Completed | 2014 | 317 | 1.156 | A | 882 | $2,024,000 | $8,000 | DEP/ Brevard County/ City | DEP - $681,563/ County - $141,655/ City - $1,314,625 | S0338 | Structural | 2013 | North Indian River Lagoon | 28.603767 | -80.822008 | 2012 | Wet Detention Effciency Calculation and TA | yes | 25.1387 | 29.2806
6443 | City of Titusville | North IRL | A | IR1-5 | 0.35 | 0.47 | 0.18177 | 11.5148 | 1.5656 | 2.093 | 0.28457 | 1200 | Residential, Medium Density-Two-five dwellingunits per acre | TV-04 | St. Johns Basin Stormwater Improvements | 955.9175 | City of Titusville | DEP/ SJRWMD | St. Johns Basin Stormwater Improvements | Construction of a 3. 5-acre wet detention pond to treat runoff from mixed use lands prior to discharge to the lagoon. | Wet Detention Pond | Completed | 2014 | 317 | 1.156 | A | 882 | $2,024,000 | $8,000 | DEP/ Brevard County/ City | DEP - $681,563/ County - $141,655/ City - $1,314,625 | S0338 | Structural | 2013 | North Indian River Lagoon | 28.603767 | -80.822008 | 2012 | Wet Detention Effciency Calculation and TA | yes | 161.5516 | 735.5798
6444 | City of Titusville | North IRL | A | IR1-5 | 0.35 | 0.47 | 0.42849 | 11.5148 | 1.5656 | 4.934 | 0.67084 | 1410 | Retail Sales and Services | TV-04 | St. Johns Basin Stormwater Improvements | 955.9175 | City of Titusville | DEP/ SJRWMD | St. Johns Basin Stormwater Improvements | Construction of a 3. 5-acre wet detention pond to treat runoff from mixed use lands prior to discharge to the lagoon. | Wet Detention Pond | Completed | 2014 | 317 | 1.156 | A | 882 | $2,024,000 | $8,000 | DEP/ Brevard County/ City | DEP - $681,563/ County - $141,655/ City - $1,314,625 | S0338 | Structural | 2013 | North Indian River Lagoon | 28.603767 | -80.822008 | 2012 | Wet Detention Effciency Calculation and TA | yes | 174.8698 | 1734.0514
6445 | City of Titusville | North IRL | A | IR1-5 | 0.35 | 0.47 | 0.00026888 | 11.5148 | 1.5656 | 0.0030961 | 0.00042095 | 1300 | Residential, High Density | TV-04 | St. Johns Basin Stormwater Improvements | 955.9175 | City of Titusville | DEP/ SJRWMD | St. Johns Basin Stormwater Improvements | Construction of a 3. 5-acre wet detention pond to treat runoff from mixed use lands prior to discharge to the lagoon. | Wet Detention Pond | Completed | 2014 | 317 | 1.156 | A | 882 | $2,024,000 | $8,000 | DEP/ Brevard County/ City | DEP - $681,563/ County - $141,655/ City - $1,314,625 | S0338 | Structural | 2013 | North Indian River Lagoon | 28.603767 | -80.822008 | 2012 | Wet Detention Effciency Calculation and TA | yes | 8.1477 | 1.0881
6446 | City of Titusville | North IRL | A | IR1-5 | 0.35 | 0.47 | 0.18015 | 9.8126 | 1.4414 | 1.7677 | 0.25967 | 1200 | Residential, Medium Density-Two-five dwellingunits per acre | TV-04 | St. Johns Basin Stormwater Improvements | 955.9175 | City of Titusville | DEP/ SJRWMD | St. Johns Basin Stormwater Improvements | Construction of a 3. 5-acre wet detention pond to treat runoff from mixed use lands prior to discharge to the lagoon. | Wet Detention Pond | Completed | 2014 | 317 | 1.156 | A | 882 | $2,024,000 | $8,000 | DEP/ Brevard County/ City | DEP - $681,563/ County - $141,655/ City - $1,314,625 | S0338 | Structural | 2013 | North Indian River Lagoon | 28.603767 | -80.822008 | 2012 | Wet Detention Effciency Calculation and TA | yes | 115.9523 | 729.0258
6447 | City of Titusville | North IRL | A | IR1-5 | 0.35 | 0.47 | 0.09006 | 9.8126 | 1.4414 | 0.88373 | 0.12982 | 1210 | Fixed Single Family Units | TV-04 | St. Johns Basin Stormwater Improvements | 955.9175 | City of Titusville | DEP/ SJRWMD | St. Johns Basin Stormwater Improvements | Construction of a 3. 5-acre wet detention pond to treat runoff from mixed use lands prior to discharge to the lagoon. | Wet Detention Pond | Completed | 2014 | 317 | 1.156 | A | 882 | $2,024,000 | $8,000 | DEP/ Brevard County/ City | DEP - $681,563/ County - $141,655/ City - $1,314,625 | S0338 | Structural | 2013 | North Indian River Lagoon | 28.603767 | -80.822008 | 2012 | Wet Detention Effciency Calculation and TA | yes | 90.7182 | 364.4599
6448 | City of Titusville | North IRL | A | IR1-5 | 0.35 | 0.47 | 0.33742 | 9.8126 | 1.4414 | 3.311 | 0.48637 | 1210 | Fixed Single Family Units | TV-04 | St. Johns Basin Stormwater Improvements | 955.9175 | City of Titusville | DEP/ SJRWMD | St. Johns Basin Stormwater Improvements | Construction of a 3. 5-acre wet detention pond to treat runoff from mixed use lands prior to discharge to the lagoon. | Wet Detention Pond | Completed | 2014 | 317 | 1.156 | A | 882 | $2,024,000 | $8,000 | DEP/ Brevard County/ City | DEP - $681,563/ County - $141,655/ City - $1,314,625 | S0338 | Structural | 2013 | North Indian River Lagoon | 28.603767 | -80.822008 | 2012 | Wet Detention Effciency Calculation and TA | yes | 170.8079 | 1365.4993
6449 | City of Titusville | North IRL | A | IR1-5 | 0.35 | 0.47 | 0.00035403 | 9.8126 | 1.4414 | 0.003474 | 0.00051032 | 1210 | Fixed Single Family Units | TV-04 | St. Johns Basin Stormwater Improvements | 955.9175 | City of Titusville | DEP/ SJRWMD | St. Johns Basin Stormwater Improvements | Construction of a 3. 5-acre wet detention pond to treat runoff from mixed use lands prior to discharge to the lagoon. | Wet Detention Pond | Completed | 2014 | 317 | 1.156 | A | 882 | $2,024,000 | $8,000 | DEP/ Brevard County/ City | DEP - $681,563/ County - $141,655/ City - $1,314,625 | S0338 | Structural | 2013 | North Indian River Lagoon | 28.603767 | -80.822008 | 2012 | Wet Detention Effciency Calculation and TA | yes | 12.0498 | 1.4327
6450 | City of Titusville | North IRL | A | IR1-5 | 0.35 | 0.47 | 0.009781 | 9.8126 | 1.4414 | 0.095977 | 0.014099 | 1210 | Fixed Single Family Units | TV-04 | St. Johns Basin Stormwater Improvements | 955.9175 | City of Titusville | DEP/ SJRWMD | St. Johns Basin Stormwater Improvements | Construction of a 3. 5-acre wet detention pond to treat runoff from mixed use lands prior to discharge to the lagoon. | Wet Detention Pond | Completed | 2014 | 317 | 1.156 | A | 882 | $2,024,000 | $8,000 | DEP/ Brevard County/ City | DEP - $681,563/ County - $141,655/ City - $1,314,625 | S0338 | Structural | 2013 | North Indian River Lagoon | 28.603767 | -80.822008 | 2012 | Wet Detention Effciency Calculation and TA | yes | 26.3591 | 39.5823
6451 | City of Titusville | North IRL | A | IR1-5 | 0.35 | 0.47 | 0.0065241 | 11.8677 | 1.5782 | 0.077426 | 0.010297 | 1400 | Commercial and Services | TV-04 | St. Johns Basin Stormwater Improvements | 955.9175 | City of Titusville | DEP/ SJRWMD | St. Johns Basin Stormwater Improvements | Construction of a 3. 5-acre wet detention pond to treat runoff from mixed use lands prior to discharge to the lagoon. | Wet Detention Pond | Completed | 2014 | 317 | 1.156 | A | 882 | $2,024,000 | $8,000 | DEP/ Brevard County/ City | DEP - $681,563/ County - $141,655/ City - $1,314,625 | S0338 | Structural | 2013 | North Indian River Lagoon | 28.603767 | -80.822008 | 2012 | Wet Detention Effciency Calculation and TA | yes | 101.0596 | 26.402
6452 | City of Titusville | North IRL | A | IR1-5 | 0.35 | 0.47 | 0.033668 | 11.8677 | 1.5782 | 0.39956 | 0.053136 | 1430 | Professional Services | TV-04 | St. Johns Basin Stormwater Improvements | 955.9175 | City of Titusville | DEP/ SJRWMD | St. Johns Basin Stormwater Improvements | Construction of a 3. 5-acre wet detention pond to treat runoff from mixed use lands prior to discharge to the lagoon. | Wet Detention Pond | Completed | 2014 | 317 | 1.156 | A | 882 | $2,024,000 | $8,000 | DEP/ Brevard County/ City | DEP - $681,563/ County - $141,655/ City - $1,314,625 | S0338 | Structural | 2013 | North Indian River Lagoon | 28.603767 | -80.822008 | 2012 | Wet Detention Effciency Calculation and TA | yes | 71.5386 | 136.2487
6453 | City of Titusville | North IRL | A | IR1-5 | 0.35 | 0.47 | 0.012524 | 11.8677 | 1.5782 | 0.14863 | 0.019765 | 1430 | Professional Services | TV-04 | St. Johns Basin Stormwater Improvements | 955.9175 | City of Titusville | DEP/ SJRWMD | St. Johns Basin Stormwater Improvements | Construction of a 3. 5-acre wet detention pond to treat runoff from mixed use lands prior to discharge to the lagoon. | Wet Detention Pond | Completed | 2014 | 317 | 1.156 | A | 882 | $2,024,000 | $8,000 | DEP/ Brevard County/ City | DEP - $681,563/ County - $141,655/ City - $1,314,625 | S0338 | Structural | 2013 | North Indian River Lagoon | 28.603767 | -80.822008 | 2012 | Wet Detention Effciency Calculation and TA | yes | 83.1601 | 50.6808
6454 | City of Titusville | North IRL | A | IR1-5 | 0.35 | 0.47 | 0.0033979 | 11.8677 | 1.5782 | 0.040326 | 0.0053627 | 1430 | Professional Services | TV-04 | St. Johns Basin Stormwater Improvements | 955.9175 | City of Titusville | DEP/ SJRWMD | St. Johns Basin Stormwater Improvements | Construction of a 3. 5-acre wet detention pond to treat runoff from mixed use lands prior to discharge to the lagoon. | Wet Detention Pond | Completed | 2014 | 317 | 1.156 | A | 882 | $2,024,000 | $8,000 | DEP/ Brevard County/ City | DEP - $681,563/ County - $141,655/ City - $1,314,625 | S0338 | Structural | 2013 | North Indian River Lagoon | 28.603767 | -80.822008 | 2012 | Wet Detention Effciency Calculation and TA | yes | 22.2217 | 13.7509
6455 | City of Titusville | North IRL | A | IR1-5 | 0.35 | 0.47 | 0.34882 | 11.8677 | 1.5782 | 4.1397 | 0.55053 | 1420 | Wholesale Sales and Services <Excluding warehouses associated with industrial use> | TV-04 | St. Johns Basin Stormwater Improvements | 955.9175 | City of Titusville | DEP/ SJRWMD | St. Johns Basin Stormwater Improvements | Construction of a 3. 5-acre wet detention pond to treat runoff from mixed use lands prior to discharge to the lagoon. | Wet Detention Pond | Completed | 2014 | 317 | 1.156 | A | 882 | $2,024,000 | $8,000 | DEP/ Brevard County/ City | DEP - $681,563/ County - $141,655/ City - $1,314,625 | S0338 | Structural | 2013 | North Indian River Lagoon | 28.603767 | -80.822008 | 2012 | Wet Detention Effciency Calculation and TA | yes | 153.6279 | 1411.6339
6456 | City of Titusville | North IRL | A | IR1-5 | 0.35 | 0.47 | 0.00028481 | 8.0981 | 1.0979 | 0.0023064 | 0.0003127 | 1300 | Residential, High Density | TV-04 | St. Johns Basin Stormwater Improvements | 955.9175 | City of Titusville | DEP/ SJRWMD | St. Johns Basin Stormwater Improvements | Construction of a 3. 5-acre wet detention pond to treat runoff from mixed use lands prior to discharge to the lagoon. | Wet Detention Pond | Completed | 2014 | 317 | 1.156 | A | 882 | $2,024,000 | $8,000 | DEP/ Brevard County/ City | DEP - $681,563/ County - $141,655/ City - $1,314,625 | S0338 | Structural | 2013 | North Indian River Lagoon | 28.603767 | -80.822008 | 2012 | Wet Detention Effciency Calculation and TA | yes | 11.7096 | 1.1526
6457 | City of Titusville | North IRL | A | IR1-5 | 0.35 | 0.47 | 0.12343 | 8.0981 | 1.0979 | 0.99958 | 0.13552 | 1700 | Institutional (Educational,religious,health and military facilities) | TV-04 | St. Johns Basin Stormwater Improvements | 955.9175 | City of Titusville | DEP/ SJRWMD | St. Johns Basin Stormwater Improvements | Construction of a 3. 5-acre wet detention pond to treat runoff from mixed use lands prior to discharge to the lagoon. | Wet Detention Pond | Completed | 2014 | 317 | 1.156 | A | 882 | $2,024,000 | $8,000 | DEP/ Brevard County/ City | DEP - $681,563/ County - $141,655/ City - $1,314,625 | S0338 | Structural | 2013 | North Indian River Lagoon | 28.603767 | -80.822008 | 2012 | Wet Detention Effciency Calculation and TA | yes | 119.7104 | 499.5188
6458 | City of Titusville | North IRL | A | IR1-5 | 0.35 | 0.47 | 0.49404 | 8.0981 | 1.0979 | 4.0008 | 0.54242 | 1750 | Governmental | TV-04 | St. Johns Basin Stormwater Improvements | 955.9175 | City of Titusville | DEP/ SJRWMD | St. Johns Basin Stormwater Improvements | Construction of a 3. 5-acre wet detention pond to treat runoff from mixed use lands prior to discharge to the lagoon. | Wet Detention Pond | Completed | 2014 | 317 | 1.156 | A | 882 | $2,024,000 | $8,000 | DEP/ Brevard County/ City | DEP - $681,563/ County - $141,655/ City - $1,314,625 | S0338 | Structural | 2013 | North Indian River Lagoon | 28.603767 | -80.822008 | 2012 | Wet Detention Effciency Calculation and TA | yes | 180.0765 | 1999.3286
6459 | City of Titusville | North IRL | A | IR1-5 | 0.35 | 0.47 | 0.13748 | 9.8562 | 1.4477 | 1.355 | 0.19903 | 1200 | Residential, Medium Density-Two-five dwellingunits per acre | TV-04 | St. Johns Basin Stormwater Improvements | 955.9175 | City of Titusville | DEP/ SJRWMD | St. Johns Basin Stormwater Improvements | Construction of a 3. 5-acre wet detention pond to treat runoff from mixed use lands prior to discharge to the lagoon. | Wet Detention Pond | Completed | 2014 | 317 | 1.156 | A | 882 | $2,024,000 | $8,000 | DEP/ Brevard County/ City | DEP - $681,563/ County - $141,655/ City - $1,314,625 | S0338 | Structural | 2013 | North Indian River Lagoon | 28.603767 | -80.822008 | 2012 | Wet Detention Effciency Calculation and TA | yes | 127.6187 | 556.3486
6460 | City of Titusville | North IRL | A | IR1-5 | 0.35 | 0.47 | 0.012963 | 9.8562 | 1.4477 | 0.12776 | 0.018766 | 1210 | Fixed Single Family Units | TV-04 | St. Johns Basin Stormwater Improvements | 955.9175 | City of Titusville | DEP/ SJRWMD | St. Johns Basin Stormwater Improvements | Construction of a 3. 5-acre wet detention pond to treat runoff from mixed use lands prior to discharge to the lagoon. | Wet Detention Pond | Completed | 2014 | 317 | 1.156 | A | 882 | $2,024,000 | $8,000 | DEP/ Brevard County/ City | DEP - $681,563/ County - $141,655/ City - $1,314,625 | S0338 | Structural | 2013 | North Indian River Lagoon | 28.603767 | -80.822008 | 2012 | Wet Detention Effciency Calculation and TA | yes | 31.1705 | 52.4579
6461 | City of Titusville | North IRL | A | IR1-5 | 0.35 | 0.47 | 0.022837 | 9.8562 | 1.4477 | 0.22509 | 0.033062 | 1210 | Fixed Single Family Units | TV-04 | St. Johns Basin Stormwater Improvements | 955.9175 | City of Titusville | DEP/ SJRWMD | St. Johns Basin Stormwater Improvements | Construction of a 3. 5-acre wet detention pond to treat runoff from mixed use lands prior to discharge to the lagoon. | Wet Detention Pond | Completed | 2014 | 317 | 1.156 | A | 882 | $2,024,000 | $8,000 | DEP/ Brevard County/ City | DEP - $681,563/ County - $141,655/ City - $1,314,625 | S0338 | Structural | 2013 | North Indian River Lagoon | 28.603767 | -80.822008 | 2012 | Wet Detention Effciency Calculation and TA | yes | 38.7057 | 92.4189
6462 | City of Titusville | North IRL | A | IR1-5 | 0.35 | 0.47 | 0.070859 | 9.8562 | 1.4477 | 0.6984 | 0.10259 | 1210 | Fixed Single Family Units | TV-04 | St. Johns Basin Stormwater Improvements | 955.9175 | City of Titusville | DEP/ SJRWMD | St. Johns Basin Stormwater Improvements | Construction of a 3. 5-acre wet detention pond to treat runoff from mixed use lands prior to discharge to the lagoon. | Wet Detention Pond | Completed | 2014 | 317 | 1.156 | A | 882 | $2,024,000 | $8,000 | DEP/ Brevard County/ City | DEP - $681,563/ County - $141,655/ City - $1,314,625 | S0338 | Structural | 2013 | North Indian River Lagoon | 28.603767 | -80.822008 | 2012 | Wet Detention Effciency Calculation and TA | yes | 73.4399 | 286.7574
6463 | City of Titusville | North IRL | A | IR1-5 | 0.35 | 0.47 | 0.3151 | 9.8562 | 1.4477 | 3.1057 | 0.45618 | 1210 | Fixed Single Family Units | TV-04 | St. Johns Basin Stormwater Improvements | 955.9175 | City of Titusville | DEP/ SJRWMD | St. Johns Basin Stormwater Improvements | Construction of a 3. 5-acre wet detention pond to treat runoff from mixed use lands prior to discharge to the lagoon. | Wet Detention Pond | Completed | 2014 | 317 | 1.156 | A | 882 | $2,024,000 | $8,000 | DEP/ Brevard County/ City | DEP - $681,563/ County - $141,655/ City - $1,314,625 | S0338 | Structural | 2013 | North Indian River Lagoon | 28.603767 | -80.822008 | 2012 | Wet Detention Effciency Calculation and TA | yes | 141.4757 | 1275.1625
6464 | City of Titusville | North IRL | A | IR1-5 | 0.35 | 0.47 | 0.058528 | 9.8562 | 1.4477 | 0.57686 | 0.084733 | 1210 | Fixed Single Family Units | TV-04 | St. Johns Basin Stormwater Improvements | 955.9175 | City of Titusville | DEP/ SJRWMD | St. Johns Basin Stormwater Improvements | Construction of a 3. 5-acre wet detention pond to treat runoff from mixed use lands prior to discharge to the lagoon. | Wet Detention Pond | Completed | 2014 | 317 | 1.156 | A | 882 | $2,024,000 | $8,000 | DEP/ Brevard County/ City | DEP - $681,563/ County - $141,655/ City - $1,314,625 | S0338 | Structural | 2013 | North Indian River Lagoon | 28.603767 | -80.822008 | 2012 | Wet Detention Effciency Calculation and TA | yes | 90.7594 | 236.8547
6465 | Natural Lands | North IRL | A | IR1-5 | 0.35 | 0.47 | 0.61776 | 5.8011 | 0.52665 | 3.5837 | 0.32535 | 6170 | Mixed wetland hardwoods | TV-04 | St. Johns Basin Stormwater Improvements | 955.9175 | City of Titusville | DEP/ SJRWMD | St. Johns Basin Stormwater Improvements | Construction of a 3. 5-acre wet detention pond to treat runoff from mixed use lands prior to discharge to the lagoon. | Wet Detention Pond | Completed | 2014 | 317 | 1.156 | A | 882 | $2,024,000 | $8,000 | DEP/ Brevard County/ City | DEP - $681,563/ County - $141,655/ City - $1,314,625 | S0338 | Structural | 2013 | North Indian River Lagoon | 28.603767 | -80.822008 | 2012 | Wet Detention Effciency Calculation and TA | yes | 200 | 2500
6466 | Natural Lands | North IRL | A | IR1-5 | 0.35 | 0.47 | 0.61776 | 5.093 | 0.32437 | 3.1463 | 0.20038 | 4110 | Pine flatwoods | TV-04 | St. Johns Basin Stormwater Improvements | 955.9175 | City of Titusville | DEP/ SJRWMD | St. Johns Basin Stormwater Improvements | Construction of a 3. 5-acre wet detention pond to treat runoff from mixed use lands prior to discharge to the lagoon. | Wet Detention Pond | Completed | 2014 | 317 | 1.156 | A | 882 | $2,024,000 | $8,000 | DEP/ Brevard County/ City | DEP - $681,563/ County - $141,655/ City - $1,314,625 | S0338 | Structural | 2013 | North Indian River Lagoon | 28.603767 | -80.822008 | 2012 | Wet Detention Effciency Calculation and TA | yes | 200 | 2500
6467 | Natural Lands | North IRL | A | IR1-5 | 0.35 | 0.47 | 0.61776 | 4.9687 | 0.4127 | 3.0695 | 0.25495 | 6170 | Mixed wetland hardwoods | TV-04 | St. Johns Basin Stormwater Improvements | 955.9175 | City of Titusville | DEP/ SJRWMD | St. Johns Basin Stormwater Improvements | Construction of a 3. 5-acre wet detention pond to treat runoff from mixed use lands prior to discharge to the lagoon. | Wet Detention Pond | Completed | 2014 | 317 | 1.156 | A | 882 | $2,024,000 | $8,000 | DEP/ Brevard County/ City | DEP - $681,563/ County - $141,655/ City - $1,314,625 | S0338 | Structural | 2013 | North Indian River Lagoon | 28.603767 | -80.822008 | 2012 | Wet Detention Effciency Calculation and TA | yes | 200 | 2500
6468 | City of Titusville | North IRL | A | IR1-5 | 0.35 | 0.47 | 0.10907 | 9.1064 | 1.2716 | 0.99326 | 0.1387 | 1200 | Residential, Medium Density-Two-five dwellingunits per acre | TV-04 | St. Johns Basin Stormwater Improvements | 955.9175 | City of Titusville | DEP/ SJRWMD | St. Johns Basin Stormwater Improvements | Construction of a 3. 5-acre wet detention pond to treat runoff from mixed use lands prior to discharge to the lagoon. | Wet Detention Pond | Completed | 2014 | 317 | 1.156 | A | 882 | $2,024,000 | $8,000 | DEP/ Brevard County/ City | DEP - $681,563/ County - $141,655/ City - $1,314,625 | S0338 | Structural | 2013 | North Indian River Lagoon | 28.603767 | -80.822008 | 2012 | Wet Detention Effciency Calculation and TA | yes | 84.0898 | 441.3994
6469 | City of Titusville | North IRL | A | IR1-5 | 0.35 | 0.47 | 0.078126 | 9.1064 | 1.2716 | 0.71145 | 0.09935 | 1200 | Residential, Medium Density-Two-five dwellingunits per acre | TV-04 | St. Johns Basin Stormwater Improvements | 955.9175 | City of Titusville | DEP/ SJRWMD | St. Johns Basin Stormwater Improvements | Construction of a 3. 5-acre wet detention pond to treat runoff from mixed use lands prior to discharge to the lagoon. | Wet Detention Pond | Completed | 2014 | 317 | 1.156 | A | 882 | $2,024,000 | $8,000 | DEP/ Brevard County/ City | DEP - $681,563/ County - $141,655/ City - $1,314,625 | S0338 | Structural | 2013 | North Indian River Lagoon | 28.603767 | -80.822008 | 2012 | Wet Detention Effciency Calculation and TA | yes | 72.8121 | 316.1666
6470 | City of Titusville | North IRL | A | IR1-5 | 0.35 | 0.47 | 0.080474 | 9.1064 | 1.2716 | 0.73283 | 0.10234 | 1210 | Fixed Single Family Units | TV-04 | St. Johns Basin Stormwater Improvements | 955.9175 | City of Titusville | DEP/ SJRWMD | St. Johns Basin Stormwater Improvements | Construction of a 3. 5-acre wet detention pond to treat runoff from mixed use lands prior to discharge to the lagoon. | Wet Detention Pond | Completed | 2014 | 317 | 1.156 | A | 882 | $2,024,000 | $8,000 | DEP/ Brevard County/ City | DEP - $681,563/ County - $141,655/ City - $1,314,625 | S0338 | Structural | 2013 | North Indian River Lagoon | 28.603767 | -80.822008 | 2012 | Wet Detention Effciency Calculation and TA | yes | 73.1586 | 325.6681
6471 | City of Titusville | North IRL | A | IR1-5 | 0.35 | 0.47 | 0.35009 | 9.1064 | 1.2716 | 3.1881 | 0.44519 | 1750 | Governmental | TV-04 | St. Johns Basin Stormwater Improvements | 955.9175 | City of Titusville | DEP/ SJRWMD | St. Johns Basin Stormwater Improvements | Construction of a 3. 5-acre wet detention pond to treat runoff from mixed use lands prior to discharge to the lagoon. | Wet Detention Pond | Completed | 2014 | 317 | 1.156 | A | 882 | $2,024,000 | $8,000 | DEP/ Brevard County/ City | DEP - $681,563/ County - $141,655/ City - $1,314,625 | S0338 | Structural | 2013 | North Indian River Lagoon | 28.603767 | -80.822008 | 2012 | Wet Detention Effciency Calculation and TA | yes | 156.6848 | 1416.7659
6472 | City of Titusville | North IRL | A | IR1-5 | 0.35 | 0.47 | 0.086671 | 10.0266 | 1.4154 | 0.86901 | 0.12267 | 1200 | Residential, Medium Density-Two-five dwellingunits per acre | TV-04 | St. Johns Basin Stormwater Improvements | 955.9175 | City of Titusville | DEP/ SJRWMD | St. Johns Basin Stormwater Improvements | Construction of a 3. 5-acre wet detention pond to treat runoff from mixed use lands prior to discharge to the lagoon. | Wet Detention Pond | Completed | 2014 | 317 | 1.156 | A | 882 | $2,024,000 | $8,000 | DEP/ Brevard County/ City | DEP - $681,563/ County - $141,655/ City - $1,314,625 | S0338 | Structural | 2013 | North Indian River Lagoon | 28.603767 | -80.822008 | 2012 | Wet Detention Effciency Calculation and TA | yes | 77.4431 | 350.7444
6473 | City of Titusville | North IRL | A | IR1-5 | 0.35 | 0.47 | 0.061945 | 10.0266 | 1.4154 | 0.6211 | 0.087676 | 1210 | Fixed Single Family Units | TV-04 | St. Johns Basin Stormwater Improvements | 955.9175 | City of Titusville | DEP/ SJRWMD | St. Johns Basin Stormwater Improvements | Construction of a 3. 5-acre wet detention pond to treat runoff from mixed use lands prior to discharge to the lagoon. | Wet Detention Pond | Completed | 2014 | 317 | 1.156 | A | 882 | $2,024,000 | $8,000 | DEP/ Brevard County/ City | DEP - $681,563/ County - $141,655/ City - $1,314,625 | S0338 | Structural | 2013 | North Indian River Lagoon | 28.603767 | -80.822008 | 2012 | Wet Detention Effciency Calculation and TA | yes | 69.9285 | 250.6842
6474 | City of Titusville | North IRL | A | IR1-5 | 0.35 | 0.47 | 0.22941 | 10.0266 | 1.4154 | 2.3002 | 0.32471 | 1210 | Fixed Single Family Units | TV-04 | St. Johns Basin Stormwater Improvements | 955.9175 | City of Titusville | DEP/ SJRWMD | St. Johns Basin Stormwater Improvements | Construction of a 3. 5-acre wet detention pond to treat runoff from mixed use lands prior to discharge to the lagoon. | Wet Detention Pond | Completed | 2014 | 317 | 1.156 | A | 882 | $2,024,000 | $8,000 | DEP/ Brevard County/ City | DEP - $681,563/ County - $141,655/ City - $1,314,625 | S0338 | Structural | 2013 | North Indian River Lagoon | 28.603767 | -80.822008 | 2012 | Wet Detention Effciency Calculation and TA | yes | 123.7522 | 928.4004
6475 | City of Titusville | North IRL | A | IR1-5 | 0.35 | 0.47 | 0.11556 | 10.0266 | 1.4154 | 1.1586 | 0.16356 | 1720 | Religious | TV-04 | St. Johns Basin Stormwater Improvements | 955.9175 | City of Titusville | DEP/ SJRWMD | St. Johns Basin Stormwater Improvements | Construction of a 3. 5-acre wet detention pond to treat runoff from mixed use lands prior to discharge to the lagoon. | Wet Detention Pond | Completed | 2014 | 317 | 1.156 | A | 882 | $2,024,000 | $8,000 | DEP/ Brevard County/ City | DEP - $681,563/ County - $141,655/ City - $1,314,625 | S0338 | Structural | 2013 | North Indian River Lagoon | 28.603767 | -80.822008 | 2012 | Wet Detention Effciency Calculation and TA | yes | 87.8316 | 467.6409
6476 | City of Titusville | North IRL | A | IR1-5 | 0.35 | 0.47 | 0.12418 | 10.0266 | 1.4154 | 1.2451 | 0.17576 | 1410 | Retail Sales and Services | TV-04 | St. Johns Basin Stormwater Improvements | 955.9175 | City of Titusville | DEP/ SJRWMD | St. Johns Basin Stormwater Improvements | Construction of a 3. 5-acre wet detention pond to treat runoff from mixed use lands prior to discharge to the lagoon. | Wet Detention Pond | Completed | 2014 | 317 | 1.156 | A | 882 | $2,024,000 | $8,000 | DEP/ Brevard County/ City | DEP - $681,563/ County - $141,655/ City - $1,314,625 | S0338 | Structural | 2013 | North Indian River Lagoon | 28.603767 | -80.822008 | 2012 | Wet Detention Effciency Calculation and TA | yes | 95.4298 | 502.5302
6477 | City of Titusville | North IRL | A | IR1-5 | 0.35 | 0.47 | 0.024388 | 10.7219 | 1.4095 | 0.26149 | 0.034375 | 1400 | Commercial and Services | TV-04 | St. Johns Basin Stormwater Improvements | 955.9175 | City of Titusville | DEP/ SJRWMD | St. Johns Basin Stormwater Improvements | Construction of a 3. 5-acre wet detention pond to treat runoff from mixed use lands prior to discharge to the lagoon. | Wet Detention Pond | Completed | 2014 | 317 | 1.156 | A | 882 | $2,024,000 | $8,000 | DEP/ Brevard County/ City | DEP - $681,563/ County - $141,655/ City - $1,314,625 | S0338 | Structural | 2013 | North Indian River Lagoon | 28.603767 | -80.822008 | 2012 | Wet Detention Effciency Calculation and TA | yes | 131.922 | 98.6964
6478 | City of Titusville | North IRL | A | IR1-5 | 0.35 | 0.47 | 0.32036 | 10.7219 | 1.4095 | 3.4348 | 0.45153 | 8140 | Roads and Highways | TV-04 | St. Johns Basin Stormwater Improvements | 955.9175 | City of Titusville | DEP/ SJRWMD | St. Johns Basin Stormwater Improvements | Construction of a 3. 5-acre wet detention pond to treat runoff from mixed use lands prior to discharge to the lagoon. | Wet Detention Pond | Completed | 2014 | 317 | 1.156 | A | 882 | $2,024,000 | $8,000 | DEP/ Brevard County/ City | DEP - $681,563/ County - $141,655/ City - $1,314,625 | S0338 | Structural | 2013 | North Indian River Lagoon | 28.603767 | -80.822008 | 2012 | Wet Detention Effciency Calculation and TA | yes | 151.7844 | 1296.4452
6479 | City of Titusville | North IRL | A | IR1-5 | 0.35 | 0.47 | 0.17494 | 10.7219 | 1.4095 | 1.8757 | 0.24657 | 1430 | Professional Services | TV-04 | St. Johns Basin Stormwater Improvements | 955.9175 | City of Titusville | DEP/ SJRWMD | St. Johns Basin Stormwater Improvements | Construction of a 3. 5-acre wet detention pond to treat runoff from mixed use lands prior to discharge to the lagoon. | Wet Detention Pond | Completed | 2014 | 317 | 1.156 | A | 882 | $2,024,000 | $8,000 | DEP/ Brevard County/ City | DEP - $681,563/ County - $141,655/ City - $1,314,625 | S0338 | Structural | 2013 | North Indian River Lagoon | 28.603767 | -80.822008 | 2012 | Wet Detention Effciency Calculation and TA | yes | 127.5697 | 707.9485
6480 | City of Titusville | North IRL | A | IR1-5 | 0.35 | 0.47 | 1.7065e-05 | 10.7219 | 1.4095 | 0.00018297 | 2.4053e-05 | 1410 | Retail Sales and Services | TV-04 | St. Johns Basin Stormwater Improvements | 955.9175 | City of Titusville | DEP/ SJRWMD | St. Johns Basin Stormwater Improvements | Construction of a 3. 5-acre wet detention pond to treat runoff from mixed use lands prior to discharge to the lagoon. | Wet Detention Pond | Completed | 2014 | 317 | 1.156 | A | 882 | $2,024,000 | $8,000 | DEP/ Brevard County/ City | DEP - $681,563/ County - $141,655/ City - $1,314,625 | S0338 | Structural | 2013 | North Indian River Lagoon | 28.603767 | -80.822008 | 2012 | Wet Detention Effciency Calculation and TA | yes | 3.4735 | 0.06906
6481 | City of Titusville | North IRL | A | IR1-5 | 0.35 | 0.47 | 0.040347 | 8.4781 | 1.142 | 0.34207 | 0.046077 | 1200 | Residential, Medium Density-Two-five dwellingunits per acre | TV-04 | St. Johns Basin Stormwater Improvements | 955.9175 | City of Titusville | DEP/ SJRWMD | St. Johns Basin Stormwater Improvements | Construction of a 3. 5-acre wet detention pond to treat runoff from mixed use lands prior to discharge to the lagoon. | Wet Detention Pond | Completed | 2014 | 317 | 1.156 | A | 882 | $2,024,000 | $8,000 | DEP/ Brevard County/ City | DEP - $681,563/ County - $141,655/ City - $1,314,625 | S0338 | Structural | 2013 | North Indian River Lagoon | 28.603767 | -80.822008 | 2012 | Wet Detention Effciency Calculation and TA | yes | 84.6974 | 163.2802
6482 | City of Titusville | North IRL | A | IR1-5 | 0.35 | 0.47 | 0.090872 | 8.4781 | 1.142 | 0.77042 | 0.10377 | 1400 | Commercial and Services | TV-04 | St. Johns Basin Stormwater Improvements | 955.9175 | City of Titusville | DEP/ SJRWMD | St. Johns Basin Stormwater Improvements | Construction of a 3. 5-acre wet detention pond to treat runoff from mixed use lands prior to discharge to the lagoon. | Wet Detention Pond | Completed | 2014 | 317 | 1.156 | A | 882 | $2,024,000 | $8,000 | DEP/ Brevard County/ City | DEP - $681,563/ County - $141,655/ City - $1,314,625 | S0338 | Structural | 2013 | North Indian River Lagoon | 28.603767 | -80.822008 | 2012 | Wet Detention Effciency Calculation and TA | yes | 114.8701 | 367.7446
6483 | City of Titusville | North IRL | A | IR1-5 | 0.35 | 0.47 | 0.13437 | 8.4781 | 1.142 | 1.1392 | 0.15345 | 8120 | Railroads | TV-04 | St. Johns Basin Stormwater Improvements | 955.9175 | City of Titusville | DEP/ SJRWMD | St. Johns Basin Stormwater Improvements | Construction of a 3. 5-acre wet detention pond to treat runoff from mixed use lands prior to discharge to the lagoon. | Wet Detention Pond | Completed | 2014 | 317 | 1.156 | A | 882 | $2,024,000 | $8,000 | DEP/ Brevard County/ City | DEP - $681,563/ County - $141,655/ City - $1,314,625 | S0338 | Structural | 2013 | North Indian River Lagoon | 28.603767 | -80.822008 | 2012 | Wet Detention Effciency Calculation and TA | yes | 117.4773 | 543.773
6484 | City of Titusville | North IRL | A | IR1-5 | 0.35 | 0.47 | 0.27745 | 8.4781 | 1.142 | 2.3523 | 0.31685 | 1750 | Governmental | TV-04 | St. Johns Basin Stormwater Improvements | 955.9175 | City of Titusville | DEP/ SJRWMD | St. Johns Basin Stormwater Improvements | Construction of a 3. 5-acre wet detention pond to treat runoff from mixed use lands prior to discharge to the lagoon. | Wet Detention Pond | Completed | 2014 | 317 | 1.156 | A | 882 | $2,024,000 | $8,000 | DEP/ Brevard County/ City | DEP - $681,563/ County - $141,655/ City - $1,314,625 | S0338 | Structural | 2013 | North Indian River Lagoon | 28.603767 | -80.822008 | 2012 | Wet Detention Effciency Calculation and TA | yes | 144.9939 | 1122.8181
6485 | Natural Lands | North IRL | A | IR1-5 | 0.35 | 0.47 | 0.20488 | 4.1373 | 0.26397 | 0.84765 | 0.054081 | 4110 | Pine flatwoods | TV-04 | St. Johns Basin Stormwater Improvements | 955.9175 | City of Titusville | DEP/ SJRWMD | St. Johns Basin Stormwater Improvements | Construction of a 3. 5-acre wet detention pond to treat runoff from mixed use lands prior to discharge to the lagoon. | Wet Detention Pond | Completed | 2014 | 317 | 1.156 | A | 882 | $2,024,000 | $8,000 | DEP/ Brevard County/ City | DEP - $681,563/ County - $141,655/ City - $1,314,625 | S0338 | Structural | 2013 | North Indian River Lagoon | 28.603767 | -80.822008 | 2012 | Wet Detention Effciency Calculation and TA | yes | 141.8371 | 829.1167
6486 | Natural Lands | North IRL | A | IR1-5 | 0.35 | 0.47 | 0.41288 | 4.1373 | 0.26397 | 1.7082 | 0.10899 | 6170 | Mixed wetland hardwoods | TV-04 | St. Johns Basin Stormwater Improvements | 955.9175 | City of Titusville | DEP/ SJRWMD | St. Johns Basin Stormwater Improvements | Construction of a 3. 5-acre wet detention pond to treat runoff from mixed use lands prior to discharge to the lagoon. | Wet Detention Pond | Completed | 2014 | 317 | 1.156 | A | 882 | $2,024,000 | $8,000 | DEP/ Brevard County/ City | DEP - $681,563/ County - $141,655/ City - $1,314,625 | S0338 | Structural | 2013 | North Indian River Lagoon | 28.603767 | -80.822008 | 2012 | Wet Detention Effciency Calculation and TA | yes | 175.5078 | 1670.8833
6487 | City of Titusville | North IRL | A | IR1-5 | 0.35 | 0.47 | 0.12506 | 6.4053 | 0.68337 | 0.80108 | 0.085466 | 1200 | Residential, Medium Density-Two-five dwellingunits per acre | TV-04 | St. Johns Basin Stormwater Improvements | 955.9175 | City of Titusville | DEP/ SJRWMD | St. Johns Basin Stormwater Improvements | Construction of a 3. 5-acre wet detention pond to treat runoff from mixed use lands prior to discharge to the lagoon. | Wet Detention Pond | Completed | 2014 | 317 | 1.156 | A | 882 | $2,024,000 | $8,000 | DEP/ Brevard County/ City | DEP - $681,563/ County - $141,655/ City - $1,314,625 | S0338 | Structural | 2013 | North Indian River Lagoon | 28.603767 | -80.822008 | 2012 | Wet Detention Effciency Calculation and TA | yes | 91.1408 | 506.1197
6488 | Natural Lands | North IRL | A | IR1-5 | 0.35 | 0.47 | 0.4927 | 6.4053 | 0.68337 | 3.1559 | 0.3367 | 6170 | Mixed wetland hardwoods | TV-04 | St. Johns Basin Stormwater Improvements | 955.9175 | City of Titusville | DEP/ SJRWMD | St. Johns Basin Stormwater Improvements | Construction of a 3. 5-acre wet detention pond to treat runoff from mixed use lands prior to discharge to the lagoon. | Wet Detention Pond | Completed | 2014 | 317 | 1.156 | A | 882 | $2,024,000 | $8,000 | DEP/ Brevard County/ City | DEP - $681,563/ County - $141,655/ City - $1,314,625 | S0338 | Structural | 2013 | North Indian River Lagoon | 28.603767 | -80.822008 | 2012 | Wet Detention Effciency Calculation and TA | yes | 194.0204 | 1993.8802
6489 | Natural Lands | North IRL | A | IR1-5 | 0.35 | 0.47 | 4.4132e-08 | 6.4053 | 0.68337 | 2.8268e-07 | 3.0158e-08 | 6460 | Mixed scrub-shrub wetland | TV-04 | St. Johns Basin Stormwater Improvements | 955.9175 | City of Titusville | DEP/ SJRWMD | St. Johns Basin Stormwater Improvements | Construction of a 3. 5-acre wet detention pond to treat runoff from mixed use lands prior to discharge to the lagoon. | Wet Detention Pond | Completed | 2014 | 317 | 1.156 | A | 882 | $2,024,000 | $8,000 | DEP/ Brevard County/ City | DEP - $681,563/ County - $141,655/ City - $1,314,625 | S0338 | Structural | 2013 | North Indian River Lagoon | 28.603767 | -80.822008 | 2012 | Wet Detention Effciency Calculation and TA | yes | 0.090941 | 0.0001786
6490 | City of Titusville | North IRL | A | IR1-5 | 0.35 | 0.47 | 0.51716 | 11.5162 | 2.2157 | 5.9558 | 1.1459 | 1300 | Residential, High Density | TV-04 | St. Johns Basin Stormwater Improvements | 955.9175 | City of Titusville | DEP/ SJRWMD | St. Johns Basin Stormwater Improvements | Construction of a 3. 5-acre wet detention pond to treat runoff from mixed use lands prior to discharge to the lagoon. | Wet Detention Pond | Completed | 2014 | 317 | 1.156 | A | 882 | $2,024,000 | $8,000 | DEP/ Brevard County/ City | DEP - $681,563/ County - $141,655/ City - $1,314,625 | S0338 | Structural | 2013 | North Indian River Lagoon | 28.603767 | -80.822008 | 2012 | Wet Detention Effciency Calculation and TA | yes | 202.3398 | 2092.8817
6491 | City of Titusville | North IRL | A | IR1-5 | 0.35 | 0.47 | 0.011837 | 11.5162 | 2.2157 | 0.13632 | 0.026228 | 1330 | Residential, High density; Multiple Dwelling Units, Low Rise <Two stories or less> | TV-04 | St. Johns Basin Stormwater Improvements | 955.9175 | City of Titusville | DEP/ SJRWMD | St. Johns Basin Stormwater Improvements | Construction of a 3. 5-acre wet detention pond to treat runoff from mixed use lands prior to discharge to the lagoon. | Wet Detention Pond | Completed | 2014 | 317 | 1.156 | A | 882 | $2,024,000 | $8,000 | DEP/ Brevard County/ City | DEP - $681,563/ County - $141,655/ City - $1,314,625 | S0338 | Structural | 2013 | North Indian River Lagoon | 28.603767 | -80.822008 | 2012 | Wet Detention Effciency Calculation and TA | yes | 31.5566 | 47.9046
6492 | City of Titusville | North IRL | A | IR1-5 | 0.35 | 0.47 | 0.024302 | 11.5162 | 2.2157 | 0.27987 | 0.053847 | 1330 | Residential, High density; Multiple Dwelling Units, Low Rise <Two stories or less> | TV-04 | St. Johns Basin Stormwater Improvements | 955.9175 | City of Titusville | DEP/ SJRWMD | St. Johns Basin Stormwater Improvements | Construction of a 3. 5-acre wet detention pond to treat runoff from mixed use lands prior to discharge to the lagoon. | Wet Detention Pond | Completed | 2014 | 317 | 1.156 | A | 882 | $2,024,000 | $8,000 | DEP/ Brevard County/ City | DEP - $681,563/ County - $141,655/ City - $1,314,625 | S0338 | Structural | 2013 | North Indian River Lagoon | 28.603767 | -80.822008 | 2012 | Wet Detention Effciency Calculation and TA | yes | 59.0088 | 98.3477
6493 | City of Titusville | North IRL | A | IR1-5 | 0.35 | 0.47 | 0.030109 | 11.5162 | 2.2157 | 0.34675 | 0.066714 | 1330 | Residential, High density; Multiple Dwelling Units, Low Rise <Two stories or less> | TV-04 | St. Johns Basin Stormwater Improvements | 955.9175 | City of Titusville | DEP/ SJRWMD | St. Johns Basin Stormwater Improvements | Construction of a 3. 5-acre wet detention pond to treat runoff from mixed use lands prior to discharge to the lagoon. | Wet Detention Pond | Completed | 2014 | 317 | 1.156 | A | 882 | $2,024,000 | $8,000 | DEP/ Brevard County/ City | DEP - $681,563/ County - $141,655/ City - $1,314,625 | S0338 | Structural | 2013 | North Indian River Lagoon | 28.603767 | -80.822008 | 2012 | Wet Detention Effciency Calculation and TA | yes | 45.65 | 121.8485
6494 | City of Titusville | North IRL | A | IR1-5 | 0.35 | 0.47 | 0.034352 | 11.5162 | 2.2157 | 0.3956 | 0.076114 | 1330 | Residential, High density; Multiple Dwelling Units, Low Rise <Two stories or less> | TV-04 | St. Johns Basin Stormwater Improvements | 955.9175 | City of Titusville | DEP/ SJRWMD | St. Johns Basin Stormwater Improvements | Construction of a 3. 5-acre wet detention pond to treat runoff from mixed use lands prior to discharge to the lagoon. | Wet Detention Pond | Completed | 2014 | 317 | 1.156 | A | 882 | $2,024,000 | $8,000 | DEP/ Brevard County/ City | DEP - $681,563/ County - $141,655/ City - $1,314,625 | S0338 | Structural | 2013 | North Indian River Lagoon | 28.603767 | -80.822008 | 2012 | Wet Detention Effciency Calculation and TA | yes | 47.8279 | 139.0176
6495 | City of Titusville | North IRL | A | IR1-5 | 0.35 | 0.47 | 0.61776 | 8.4401 | 1.1273 | 5.214 | 0.69639 | 1710 | Educational Facilities | TV-04 | St. Johns Basin Stormwater Improvements | 955.9175 | City of Titusville | DEP/ SJRWMD | St. Johns Basin Stormwater Improvements | Construction of a 3. 5-acre wet detention pond to treat runoff from mixed use lands prior to discharge to the lagoon. | Wet Detention Pond | Completed | 2014 | 317 | 1.156 | A | 882 | $2,024,000 | $8,000 | DEP/ Brevard County/ City | DEP - $681,563/ County - $141,655/ City - $1,314,625 | S0338 | Structural | 2013 | North Indian River Lagoon | 28.603767 | -80.822008 | 2012 | Wet Detention Effciency Calculation and TA | yes | 200 | 2500
6496 | Natural Lands | North IRL | A | IR1-5 | 0.35 | 0.47 | 0.46973 | 5.5892 | 0.49763 | 2.6254 | 0.23375 | 6170 | Mixed wetland hardwoods | TV-04 | St. Johns Basin Stormwater Improvements | 955.9175 | City of Titusville | DEP/ SJRWMD | St. Johns Basin Stormwater Improvements | Construction of a 3. 5-acre wet detention pond to treat runoff from mixed use lands prior to discharge to the lagoon. | Wet Detention Pond | Completed | 2014 | 317 | 1.156 | A | 882 | $2,024,000 | $8,000 | DEP/ Brevard County/ City | DEP - $681,563/ County - $141,655/ City - $1,314,625 | S0338 | Structural | 2013 | North Indian River Lagoon | 28.603767 | -80.822008 | 2012 | Wet Detention Effciency Calculation and TA | yes | 180.7615 | 1900.9176
6497 | Natural Lands | North IRL | A | IR1-5 | 0.35 | 0.47 | 0.14804 | 5.5892 | 0.49763 | 0.82741 | 0.073668 | 6460 | Mixed scrub-shrub wetland | TV-04 | St. Johns Basin Stormwater Improvements | 955.9175 | City of Titusville | DEP/ SJRWMD | St. Johns Basin Stormwater Improvements | Construction of a 3. 5-acre wet detention pond to treat runoff from mixed use lands prior to discharge to the lagoon. | Wet Detention Pond | Completed | 2014 | 317 | 1.156 | A | 882 | $2,024,000 | $8,000 | DEP/ Brevard County/ City | DEP - $681,563/ County - $141,655/ City - $1,314,625 | S0338 | Structural | 2013 | North Indian River Lagoon | 28.603767 | -80.822008 | 2012 | Wet Detention Effciency Calculation and TA | yes | 127.8961 | 599.0824
6498 | City of Titusville | North IRL | A | IR1-5 | 0.35 | 0.47 | 0.092329 | 8.0066 | 1.0883 | 0.73924 | 0.10049 | 1700 | Institutional (Educational,religious,health and military facilities) | TV-04 | St. Johns Basin Stormwater Improvements | 955.9175 | City of Titusville | DEP/ SJRWMD | St. Johns Basin Stormwater Improvements | Construction of a 3. 5-acre wet detention pond to treat runoff from mixed use lands prior to discharge to the lagoon. | Wet Detention Pond | Completed | 2014 | 317 | 1.156 | A | 882 | $2,024,000 | $8,000 | DEP/ Brevard County/ City | DEP - $681,563/ County - $141,655/ City - $1,314,625 | S0338 | Structural | 2013 | North Indian River Lagoon | 28.603767 | -80.822008 | 2012 | Wet Detention Effciency Calculation and TA | yes | 193.5692 | 373.6437
6499 | City of Titusville | North IRL | A | IR1-5 | 0.35 | 0.47 | 0.037952 | 8.0066 | 1.0883 | 0.30387 | 0.041304 | 1860 | Community Recreational Facilities | TV-04 | St. Johns Basin Stormwater Improvements | 955.9175 | City of Titusville | DEP/ SJRWMD | St. Johns Basin Stormwater Improvements | Construction of a 3. 5-acre wet detention pond to treat runoff from mixed use lands prior to discharge to the lagoon. | Wet Detention Pond | Completed | 2014 | 317 | 1.156 | A | 882 | $2,024,000 | $8,000 | DEP/ Brevard County/ City | DEP - $681,563/ County - $141,655/ City - $1,314,625 | S0338 | Structural | 2013 | North Indian River Lagoon | 28.603767 | -80.822008 | 2012 | Wet Detention Effciency Calculation and TA | yes | 104.1024 | 153.5865
6500 | City of Titusville | North IRL | A | IR1-5 | 0.35 | 0.47 | 0.48748 | 8.0066 | 1.0883 | 3.9031 | 0.53054 | 1720 | Religious | TV-04 | St. Johns Basin Stormwater Improvements | 955.9175 | City of Titusville | DEP/ SJRWMD | St. Johns Basin Stormwater Improvements | Construction of a 3. 5-acre wet detention pond to treat runoff from mixed use lands prior to discharge to the lagoon. | Wet Detention Pond | Completed | 2014 | 317 | 1.156 | A | 882 | $2,024,000 | $8,000 | DEP/ Brevard County/ City | DEP - $681,563/ County - $141,655/ City - $1,314,625 | S0338 | Structural | 2013 | North Indian River Lagoon | 28.603767 | -80.822008 | 2012 | Wet Detention Effciency Calculation and TA | yes | 180.0429 | 1972.7698
6501 | Natural Lands | North IRL | A | IR1-5 | 0.35 | 0.47 | 0.61776 | 4.7789 | 0.38654 | 2.9522 | 0.23879 | 6170 | Mixed wetland hardwoods | TV-04 | St. Johns Basin Stormwater Improvements | 955.9175 | City of Titusville | DEP/ SJRWMD | St. Johns Basin Stormwater Improvements | Construction of a 3. 5-acre wet detention pond to treat runoff from mixed use lands prior to discharge to the lagoon. | Wet Detention Pond | Completed | 2014 | 317 | 1.156 | A | 882 | $2,024,000 | $8,000 | DEP/ Brevard County/ City | DEP - $681,563/ County - $141,655/ City - $1,314,625 | S0338 | Structural | 2013 | North Indian River Lagoon | 28.603767 | -80.822008 | 2012 | Wet Detention Effciency Calculation and TA | yes | 200 | 2500
6502 | City of Titusville | North IRL | A | IR1-5 | 0.35 | 0.47 | 0.032585 | 5.7361 | 0.5634 | 0.18691 | 0.018358 | 1700 | Institutional (Educational,religious,health and military facilities) | TV-04 | St. Johns Basin Stormwater Improvements | 955.9175 | City of Titusville | DEP/ SJRWMD | St. Johns Basin Stormwater Improvements | Construction of a 3. 5-acre wet detention pond to treat runoff from mixed use lands prior to discharge to the lagoon. | Wet Detention Pond | Completed | 2014 | 317 | 1.156 | A | 882 | $2,024,000 | $8,000 | DEP/ Brevard County/ City | DEP - $681,563/ County - $141,655/ City - $1,314,625 | S0338 | Structural | 2013 | North Indian River Lagoon | 28.603767 | -80.822008 | 2012 | Wet Detention Effciency Calculation and TA | yes | 59.0437 | 131.8673
6503 | Natural Lands | North IRL | A | IR1-5 | 0.35 | 0.47 | 0.23391 | 5.7361 | 0.5634 | 1.3417 | 0.13178 | 3100 | Herbaceous Dry Prairie | TV-04 | St. Johns Basin Stormwater Improvements | 955.9175 | City of Titusville | DEP/ SJRWMD | St. Johns Basin Stormwater Improvements | Construction of a 3. 5-acre wet detention pond to treat runoff from mixed use lands prior to discharge to the lagoon. | Wet Detention Pond | Completed | 2014 | 317 | 1.156 | A | 882 | $2,024,000 | $8,000 | DEP/ Brevard County/ City | DEP - $681,563/ County - $141,655/ City - $1,314,625 | S0338 | Structural | 2013 | North Indian River Lagoon | 28.603767 | -80.822008 | 2012 | Wet Detention Effciency Calculation and TA | yes | 130.8928 | 946.5848
6504 | Natural Lands | North IRL | A | IR1-5 | 0.35 | 0.47 | 0.35127 | 5.7361 | 0.5634 | 2.0149 | 0.19791 | 6170 | Mixed wetland hardwoods | TV-04 | St. Johns Basin Stormwater Improvements | 955.9175 | City of Titusville | DEP/ SJRWMD | St. Johns Basin Stormwater Improvements | Construction of a 3. 5-acre wet detention pond to treat runoff from mixed use lands prior to discharge to the lagoon. | Wet Detention Pond | Completed | 2014 | 317 | 1.156 | A | 882 | $2,024,000 | $8,000 | DEP/ Brevard County/ City | DEP - $681,563/ County - $141,655/ City - $1,314,625 | S0338 | Structural | 2013 | North Indian River Lagoon | 28.603767 | -80.822008 | 2012 | Wet Detention Effciency Calculation and TA | yes | 158.5964 | 1421.5479
6505 | City of Titusville | North IRL | A | IR1-5 | 0.35 | 0.47 | 0.073245 | 9.907 | 1.4812 | 0.72564 | 0.10849 | 1200 | Residential, Medium Density-Two-five dwellingunits per acre | TV-04 | St. Johns Basin Stormwater Improvements | 955.9175 | City of Titusville | DEP/ SJRWMD | St. Johns Basin Stormwater Improvements | Construction of a 3. 5-acre wet detention pond to treat runoff from mixed use lands prior to discharge to the lagoon. | Wet Detention Pond | Completed | 2014 | 317 | 1.156 | A | 882 | $2,024,000 | $8,000 | DEP/ Brevard County/ City | DEP - $681,563/ County - $141,655/ City - $1,314,625 | S0338 | Structural | 2013 | North Indian River Lagoon | 28.603767 | -80.822008 | 2012 | Wet Detention Effciency Calculation and TA | yes | 111.2617 | 296.4135
6506 | City of Titusville | North IRL | A | IR1-5 | 0.35 | 0.47 | 0.0029508 | 9.907 | 1.4812 | 0.029233 | 0.0043708 | 1330 | Residential, High density; Multiple Dwelling Units, Low Rise <Two stories or less> | TV-04 | St. Johns Basin Stormwater Improvements | 955.9175 | City of Titusville | DEP/ SJRWMD | St. Johns Basin Stormwater Improvements | Construction of a 3. 5-acre wet detention pond to treat runoff from mixed use lands prior to discharge to the lagoon. | Wet Detention Pond | Completed | 2014 | 317 | 1.156 | A | 882 | $2,024,000 | $8,000 | DEP/ Brevard County/ City | DEP - $681,563/ County - $141,655/ City - $1,314,625 | S0338 | Structural | 2013 | North Indian River Lagoon | 28.603767 | -80.822008 | 2012 | Wet Detention Effciency Calculation and TA | yes | 16.9883 | 11.9415
6507 | City of Titusville | North IRL | A | IR1-5 | 0.35 | 0.47 | 0.29137 | 11.9579 | 2.3585 | 3.4842 | 0.68719 | 1340 | Residential, High density; Multiple Dwelling Units, High Rise <Three stories or more> | TV-04 | St. Johns Basin Stormwater Improvements | 955.9175 | City of Titusville | DEP/ SJRWMD | St. Johns Basin Stormwater Improvements | Construction of a 3. 5-acre wet detention pond to treat runoff from mixed use lands prior to discharge to the lagoon. | Wet Detention Pond | Completed | 2014 | 317 | 1.156 | A | 882 | $2,024,000 | $8,000 | DEP/ Brevard County/ City | DEP - $681,563/ County - $141,655/ City - $1,314,625 | S0338 | Structural | 2013 | North Indian River Lagoon | 28.603767 | -80.822008 | 2012 | Wet Detention Effciency Calculation and TA | yes | 147.2274 | 1179.14
6508 | City of Titusville | North IRL | A | IR1-5 | 0.35 | 0.47 | 0.32639 | 11.9579 | 2.3585 | 3.903 | 0.76978 | 1340 | Residential, High density; Multiple Dwelling Units, High Rise <Three stories or more> | TV-04 | St. Johns Basin Stormwater Improvements | 955.9175 | City of Titusville | DEP/ SJRWMD | St. Johns Basin Stormwater Improvements | Construction of a 3. 5-acre wet detention pond to treat runoff from mixed use lands prior to discharge to the lagoon. | Wet Detention Pond | Completed | 2014 | 317 | 1.156 | A | 882 | $2,024,000 | $8,000 | DEP/ Brevard County/ City | DEP - $681,563/ County - $141,655/ City - $1,314,625 | S0338 | Structural | 2013 | North Indian River Lagoon | 28.603767 | -80.822008 | 2012 | Wet Detention Effciency Calculation and TA | yes | 152.8962 | 1320.86
6509 | City of Titusville | North IRL | A | IR1-5 | 0.35 | 0.47 | 0.084236 | 11.2344 | 1.4513 | 0.94634 | 0.12225 | 1400 | Commercial and Services | TV-04 | St. Johns Basin Stormwater Improvements | 955.9175 | City of Titusville | DEP/ SJRWMD | St. Johns Basin Stormwater Improvements | Construction of a 3. 5-acre wet detention pond to treat runoff from mixed use lands prior to discharge to the lagoon. | Wet Detention Pond | Completed | 2014 | 317 | 1.156 | A | 882 | $2,024,000 | $8,000 | DEP/ Brevard County/ City | DEP - $681,563/ County - $141,655/ City - $1,314,625 | S0338 | Structural | 2013 | North Indian River Lagoon | 28.603767 | -80.822008 | 2012 | Wet Detention Effciency Calculation and TA | yes | 98.9325 | 340.8913
6510 | Natural Lands | North IRL | A | IR1-5 | 0.35 | 0.47 | 0.0051305 | 11.2344 | 1.4513 | 0.057638 | 0.0074458 | 3100 | Herbaceous Dry Prairie | TV-04 | St. Johns Basin Stormwater Improvements | 955.9175 | City of Titusville | DEP/ SJRWMD | St. Johns Basin Stormwater Improvements | Construction of a 3. 5-acre wet detention pond to treat runoff from mixed use lands prior to discharge to the lagoon. | Wet Detention Pond | Completed | 2014 | 317 | 1.156 | A | 882 | $2,024,000 | $8,000 | DEP/ Brevard County/ City | DEP - $681,563/ County - $141,655/ City - $1,314,625 | S0338 | Structural | 2013 | North Indian River Lagoon | 28.603767 | -80.822008 | 2012 | Wet Detention Effciency Calculation and TA | yes | 46.8629 | 20.7623
6511 | City of Titusville | North IRL | A | IR1-5 | 0.35 | 0.47 | 0.12468 | 11.2344 | 1.4513 | 1.4007 | 0.18095 | 1410 | Retail Sales and Services | TV-04 | St. Johns Basin Stormwater Improvements | 955.9175 | City of Titusville | DEP/ SJRWMD | St. Johns Basin Stormwater Improvements | Construction of a 3. 5-acre wet detention pond to treat runoff from mixed use lands prior to discharge to the lagoon. | Wet Detention Pond | Completed | 2014 | 317 | 1.156 | A | 882 | $2,024,000 | $8,000 | DEP/ Brevard County/ City | DEP - $681,563/ County - $141,655/ City - $1,314,625 | S0338 | Structural | 2013 | North Indian River Lagoon | 28.603767 | -80.822008 | 2012 | Wet Detention Effciency Calculation and TA | yes | 93.3807 | 504.5691
6512 | Natural Lands | North IRL | A | IR1-5 | 0.35 | 0.47 | 0.61776 | 5.1769 | 0.4411 | 3.1981 | 0.2725 | 6170 | Mixed wetland hardwoods | TV-04 | St. Johns Basin Stormwater Improvements | 955.9175 | City of Titusville | DEP/ SJRWMD | St. Johns Basin Stormwater Improvements | Construction of a 3. 5-acre wet detention pond to treat runoff from mixed use lands prior to discharge to the lagoon. | Wet Detention Pond | Completed | 2014 | 317 | 1.156 | A | 882 | $2,024,000 | $8,000 | DEP/ Brevard County/ City | DEP - $681,563/ County - $141,655/ City - $1,314,625 | S0338 | Structural | 2013 | North Indian River Lagoon | 28.603767 | -80.822008 | 2012 | Wet Detention Effciency Calculation and TA | yes | 200 | 2500
6513 | City of Titusville | North IRL | A | IR1-5 | 0.35 | 0.47 | 0.040603 | 7.9346 | 1.0822 | 0.32217 | 0.043942 | 1860 | Community Recreational Facilities | TV-04 | St. Johns Basin Stormwater Improvements | 955.9175 | City of Titusville | DEP/ SJRWMD | St. Johns Basin Stormwater Improvements | Construction of a 3. 5-acre wet detention pond to treat runoff from mixed use lands prior to discharge to the lagoon. | Wet Detention Pond | Completed | 2014 | 317 | 1.156 | A | 882 | $2,024,000 | $8,000 | DEP/ Brevard County/ City | DEP - $681,563/ County - $141,655/ City - $1,314,625 | S0338 | Structural | 2013 | North Indian River Lagoon | 28.603767 | -80.822008 | 2012 | Wet Detention Effciency Calculation and TA | yes | 90.8848 | 164.3162
6514 | City of Titusville | North IRL | A | IR1-5 | 0.35 | 0.47 | 0.57716 | 7.9346 | 1.0822 | 4.5795 | 0.62461 | 1750 | Governmental | TV-04 | St. Johns Basin Stormwater Improvements | 955.9175 | City of Titusville | DEP/ SJRWMD | St. Johns Basin Stormwater Improvements | Construction of a 3. 5-acre wet detention pond to treat runoff from mixed use lands prior to discharge to the lagoon. | Wet Detention Pond | Completed | 2014 | 317 | 1.156 | A | 882 | $2,024,000 | $8,000 | DEP/ Brevard County/ City | DEP - $681,563/ County - $141,655/ City - $1,314,625 | S0338 | Structural | 2013 | North Indian River Lagoon | 28.603767 | -80.822008 | 2012 | Wet Detention Effciency Calculation and TA | yes | 192.7188 | 2335.6838
6515 | Natural Lands | North IRL | A | IR1-5 | 0.35 | 0.47 | 0.34069 | 5.6683 | 0.50844 | 1.9311 | 0.17322 | 6110 | Bay swamps | TV-04 | St. Johns Basin Stormwater Improvements | 955.9175 | City of Titusville | DEP/ SJRWMD | St. Johns Basin Stormwater Improvements | Construction of a 3. 5-acre wet detention pond to treat runoff from mixed use lands prior to discharge to the lagoon. | Wet Detention Pond | Completed | 2014 | 317 | 1.156 | A | 882 | $2,024,000 | $8,000 | DEP/ Brevard County/ City | DEP - $681,563/ County - $141,655/ City - $1,314,625 | S0338 | Structural | 2013 | North Indian River Lagoon | 28.603767 | -80.822008 | 2012 | Wet Detention Effciency Calculation and TA | yes | 154.7554 | 1378.7271
6516 | Natural Lands | North IRL | A | IR1-5 | 0.35 | 0.47 | 0.16457 | 5.6683 | 0.50844 | 0.93281 | 0.083671 | 6170 | Mixed wetland hardwoods | TV-04 | St. Johns Basin Stormwater Improvements | 955.9175 | City of Titusville | DEP/ SJRWMD | St. Johns Basin Stormwater Improvements | Construction of a 3. 5-acre wet detention pond to treat runoff from mixed use lands prior to discharge to the lagoon. | Wet Detention Pond | Completed | 2014 | 317 | 1.156 | A | 882 | $2,024,000 | $8,000 | DEP/ Brevard County/ City | DEP - $681,563/ County - $141,655/ City - $1,314,625 | S0338 | Structural | 2013 | North Indian River Lagoon | 28.603767 | -80.822008 | 2012 | Wet Detention Effciency Calculation and TA | yes | 115.1646 | 665.9742
6517 | Natural Lands | North IRL | A | IR1-5 | 0.35 | 0.47 | 0.11251 | 5.6683 | 0.50844 | 0.63773 | 0.057203 | 6460 | Mixed scrub-shrub wetland | TV-04 | St. Johns Basin Stormwater Improvements | 955.9175 | City of Titusville | DEP/ SJRWMD | St. Johns Basin Stormwater Improvements | Construction of a 3. 5-acre wet detention pond to treat runoff from mixed use lands prior to discharge to the lagoon. | Wet Detention Pond | Completed | 2014 | 317 | 1.156 | A | 882 | $2,024,000 | $8,000 | DEP/ Brevard County/ City | DEP - $681,563/ County - $141,655/ City - $1,314,625 | S0338 | Structural | 2013 | North Indian River Lagoon | 28.603767 | -80.822008 | 2012 | Wet Detention Effciency Calculation and TA | yes | 90.0952 | 455.2986
6518 | City of Titusville | North IRL | A | IR1-5 | 0.35 | 0.47 | 0.61776 | 8.446 | 1.1281 | 5.2177 | 0.69688 | 1700 | Institutional (Educational,religious,health and military facilities) | TV-04 | St. Johns Basin Stormwater Improvements | 955.9175 | City of Titusville | DEP/ SJRWMD | St. Johns Basin Stormwater Improvements | Construction of a 3. 5-acre wet detention pond to treat runoff from mixed use lands prior to discharge to the lagoon. | Wet Detention Pond | Completed | 2014 | 317 | 1.156 | A | 882 | $2,024,000 | $8,000 | DEP/ Brevard County/ City | DEP - $681,563/ County - $141,655/ City - $1,314,625 | S0338 | Structural | 2013 | North Indian River Lagoon | 28.603767 | -80.822008 | 2012 | Wet Detention Effciency Calculation and TA | yes | 200 | 2500
6519 | Natural Lands | North IRL | A | IR1-5 | 0.35 | 0.47 | 0.61776 | 5.2232 | 0.44739 | 3.2267 | 0.27638 | 6170 | Mixed wetland hardwoods | TV-04 | St. Johns Basin Stormwater Improvements | 955.9175 | City of Titusville | DEP/ SJRWMD | St. Johns Basin Stormwater Improvements | Construction of a 3. 5-acre wet detention pond to treat runoff from mixed use lands prior to discharge to the lagoon. | Wet Detention Pond | Completed | 2014 | 317 | 1.156 | A | 882 | $2,024,000 | $8,000 | DEP/ Brevard County/ City | DEP - $681,563/ County - $141,655/ City - $1,314,625 | S0338 | Structural | 2013 | North Indian River Lagoon | 28.603767 | -80.822008 | 2012 | Wet Detention Effciency Calculation and TA | yes | 200 | 2500
6520 | City of Titusville | North IRL | A | IR1-5 | 0.35 | 0.47 | 0.58614 | 9.7945 | 1.4388 | 5.7409 | 0.84336 | 1200 | Residential, Medium Density-Two-five dwellingunits per acre | TV-04 | St. Johns Basin Stormwater Improvements | 955.9175 | City of Titusville | DEP/ SJRWMD | St. Johns Basin Stormwater Improvements | Construction of a 3. 5-acre wet detention pond to treat runoff from mixed use lands prior to discharge to the lagoon. | Wet Detention Pond | Completed | 2014 | 317 | 1.156 | A | 882 | $2,024,000 | $8,000 | DEP/ Brevard County/ City | DEP - $681,563/ County - $141,655/ City - $1,314,625 | S0338 | Structural | 2013 | North Indian River Lagoon | 28.603767 | -80.822008 | 2012 | Wet Detention Effciency Calculation and TA | yes | 216.1479 | 2372.0329
6521 | City of Titusville | North IRL | A | IR1-5 | 0.35 | 0.47 | 0.031621 | 9.7945 | 1.4388 | 0.30971 | 0.045498 | 1210 | Fixed Single Family Units | TV-04 | St. Johns Basin Stormwater Improvements | 955.9175 | City of Titusville | DEP/ SJRWMD | St. Johns Basin Stormwater Improvements | Construction of a 3. 5-acre wet detention pond to treat runoff from mixed use lands prior to discharge to the lagoon. | Wet Detention Pond | Completed | 2014 | 317 | 1.156 | A | 882 | $2,024,000 | $8,000 | DEP/ Brevard County/ City | DEP - $681,563/ County - $141,655/ City - $1,314,625 | S0338 | Structural | 2013 | North Indian River Lagoon | 28.603767 | -80.822008 | 2012 | Wet Detention Effciency Calculation and TA | yes | 49.651 | 127.9671
6522 | City of Titusville | North IRL | A | IR1-5 | 0.35 | 0.47 | 0.19956 | 9.8533 | 1.4473 | 1.9663 | 0.28883 | 1210 | Fixed Single Family Units | TV-04 | St. Johns Basin Stormwater Improvements | 955.9175 | City of Titusville | DEP/ SJRWMD | St. Johns Basin Stormwater Improvements | Construction of a 3. 5-acre wet detention pond to treat runoff from mixed use lands prior to discharge to the lagoon. | Wet Detention Pond | Completed | 2014 | 317 | 1.156 | A | 882 | $2,024,000 | $8,000 | DEP/ Brevard County/ City | DEP - $681,563/ County - $141,655/ City - $1,314,625 | S0338 | Structural | 2013 | North Indian River Lagoon | 28.603767 | -80.822008 | 2012 | Wet Detention Effciency Calculation and TA | yes | 131.9795 | 807.5889
6523 | City of Titusville | North IRL | A | IR1-5 | 0.35 | 0.47 | 0.002332 | 9.8533 | 1.4473 | 0.022978 | 0.0033751 | 1210 | Fixed Single Family Units | TV-04 | St. Johns Basin Stormwater Improvements | 955.9175 | City of Titusville | DEP/ SJRWMD | St. Johns Basin Stormwater Improvements | Construction of a 3. 5-acre wet detention pond to treat runoff from mixed use lands prior to discharge to the lagoon. | Wet Detention Pond | Completed | 2014 | 317 | 1.156 | A | 882 | $2,024,000 | $8,000 | DEP/ Brevard County/ City | DEP - $681,563/ County - $141,655/ City - $1,314,625 | S0338 | Structural | 2013 | North Indian River Lagoon | 28.603767 | -80.822008 | 2012 | Wet Detention Effciency Calculation and TA | yes | 35.203 | 9.4372
6524 | City of Titusville | North IRL | A | IR1-5 | 0.35 | 0.47 | 0.0096367 | 9.8533 | 1.4473 | 0.094953 | 0.013947 | 1210 | Fixed Single Family Units | TV-04 | St. Johns Basin Stormwater Improvements | 955.9175 | City of Titusville | DEP/ SJRWMD | St. Johns Basin Stormwater Improvements | Construction of a 3. 5-acre wet detention pond to treat runoff from mixed use lands prior to discharge to the lagoon. | Wet Detention Pond | Completed | 2014 | 317 | 1.156 | A | 882 | $2,024,000 | $8,000 | DEP/ Brevard County/ City | DEP - $681,563/ County - $141,655/ City - $1,314,625 | S0338 | Structural | 2013 | North Indian River Lagoon | 28.603767 | -80.822008 | 2012 | Wet Detention Effciency Calculation and TA | yes | 47.7126 | 38.9984
6525 | City of Titusville | North IRL | A | IR1-5 | 0.35 | 0.47 | 0.40624 | 9.8533 | 1.4473 | 4.0027 | 0.58795 | 1210 | Fixed Single Family Units | TV-04 | St. Johns Basin Stormwater Improvements | 955.9175 | City of Titusville | DEP/ SJRWMD | St. Johns Basin Stormwater Improvements | Construction of a 3. 5-acre wet detention pond to treat runoff from mixed use lands prior to discharge to the lagoon. | Wet Detention Pond | Completed | 2014 | 317 | 1.156 | A | 882 | $2,024,000 | $8,000 | DEP/ Brevard County/ City | DEP - $681,563/ County - $141,655/ City - $1,314,625 | S0338 | Structural | 2013 | North Indian River Lagoon | 28.603767 | -80.822008 | 2012 | Wet Detention Effciency Calculation and TA | yes | 164.8529 | 1643.9754
6526 | City of Titusville | North IRL | A | IR1-5 | 0.35 | 0.47 | 0.20285 | 11.5288 | 2.2194 | 2.3386 | 0.45021 | 1300 | Residential, High Density | TV-04 | St. Johns Basin Stormwater Improvements | 955.9175 | City of Titusville | DEP/ SJRWMD | St. Johns Basin Stormwater Improvements | Construction of a 3. 5-acre wet detention pond to treat runoff from mixed use lands prior to discharge to the lagoon. | Wet Detention Pond | Completed | 2014 | 317 | 1.156 | A | 882 | $2,024,000 | $8,000 | DEP/ Brevard County/ City | DEP - $681,563/ County - $141,655/ City - $1,314,625 | S0338 | Structural | 2013 | North Indian River Lagoon | 28.603767 | -80.822008 | 2012 | Wet Detention Effciency Calculation and TA | yes | 133.0491 | 820.9022
6527 | City of Titusville | North IRL | A | IR1-5 | 0.35 | 0.47 | 0.41491 | 11.5288 | 2.2194 | 4.7835 | 0.92087 | 1340 | Residential, High density; Multiple Dwelling Units, High Rise <Three stories or more> | TV-04 | St. Johns Basin Stormwater Improvements | 955.9175 | City of Titusville | DEP/ SJRWMD | St. Johns Basin Stormwater Improvements | Construction of a 3. 5-acre wet detention pond to treat runoff from mixed use lands prior to discharge to the lagoon. | Wet Detention Pond | Completed | 2014 | 317 | 1.156 | A | 882 | $2,024,000 | $8,000 | DEP/ Brevard County/ City | DEP - $681,563/ County - $141,655/ City - $1,314,625 | S0338 | Structural | 2013 | North Indian River Lagoon | 28.603767 | -80.822008 | 2012 | Wet Detention Effciency Calculation and TA | yes | 167.0602 | 1679.0978
6528 | City of Titusville | North IRL | A | IR1-5 | 0.35 | 0.47 | 0.020585 | 8.339 | 1.1741 | 0.17166 | 0.024168 | 1210 | Fixed Single Family Units | TV-04 | St. Johns Basin Stormwater Improvements | 955.9175 | City of Titusville | DEP/ SJRWMD | St. Johns Basin Stormwater Improvements | Construction of a 3. 5-acre wet detention pond to treat runoff from mixed use lands prior to discharge to the lagoon. | Wet Detention Pond | Completed | 2014 | 317 | 1.156 | A | 882 | $2,024,000 | $8,000 | DEP/ Brevard County/ City | DEP - $681,563/ County - $141,655/ City - $1,314,625 | S0338 | Structural | 2013 | North Indian River Lagoon | 28.603767 | -80.822008 | 2012 | Wet Detention Effciency Calculation and TA | yes | 74.5336 | 83.3054
6529 | City of Titusville | North IRL | A | IR1-5 | 0.35 | 0.47 | 0.33602 | 8.339 | 1.1741 | 2.8021 | 0.39451 | 1210 | Fixed Single Family Units | TV-04 | St. Johns Basin Stormwater Improvements | 955.9175 | City of Titusville | DEP/ SJRWMD | St. Johns Basin Stormwater Improvements | Construction of a 3. 5-acre wet detention pond to treat runoff from mixed use lands prior to discharge to the lagoon. | Wet Detention Pond | Completed | 2014 | 317 | 1.156 | A | 882 | $2,024,000 | $8,000 | DEP/ Brevard County/ City | DEP - $681,563/ County - $141,655/ City - $1,314,625 | S0338 | Structural | 2013 | North Indian River Lagoon | 28.603767 | -80.822008 | 2012 | Wet Detention Effciency Calculation and TA | yes | 155.2675 | 1359.8187
6530 | City of Titusville | North IRL | A | IR1-5 | 0.35 | 0.47 | 0.11756 | 8.339 | 1.1741 | 0.98032 | 0.13802 | 1210 | Fixed Single Family Units | TV-04 | St. Johns Basin Stormwater Improvements | 955.9175 | City of Titusville | DEP/ SJRWMD | St. Johns Basin Stormwater Improvements | Construction of a 3. 5-acre wet detention pond to treat runoff from mixed use lands prior to discharge to the lagoon. | Wet Detention Pond | Completed | 2014 | 317 | 1.156 | A | 882 | $2,024,000 | $8,000 | DEP/ Brevard County/ City | DEP - $681,563/ County - $141,655/ City - $1,314,625 | S0338 | Structural | 2013 | North Indian River Lagoon | 28.603767 | -80.822008 | 2012 | Wet Detention Effciency Calculation and TA | yes | 93.8909 | 475.7442
6531 | City of Titusville | North IRL | A | IR1-5 | 0.35 | 0.47 | 0.018684 | 8.339 | 1.1741 | 0.15581 | 0.021936 | 1210 | Fixed Single Family Units | TV-04 | St. Johns Basin Stormwater Improvements | 955.9175 | City of Titusville | DEP/ SJRWMD | St. Johns Basin Stormwater Improvements | Construction of a 3. 5-acre wet detention pond to treat runoff from mixed use lands prior to discharge to the lagoon. | Wet Detention Pond | Completed | 2014 | 317 | 1.156 | A | 882 | $2,024,000 | $8,000 | DEP/ Brevard County/ City | DEP - $681,563/ County - $141,655/ City - $1,314,625 | S0338 | Structural | 2013 | North Indian River Lagoon | 28.603767 | -80.822008 | 2012 | Wet Detention Effciency Calculation and TA | yes | 41.0648 | 75.6115
6532 | City of Titusville | North IRL | A | IR1-5 | 0.35 | 0.47 | 0.26922 | 9.8516 | 1.4471 | 2.6523 | 0.38959 | 1200 | Residential, Medium Density-Two-five dwellingunits per acre | TV-04 | St. Johns Basin Stormwater Improvements | 955.9175 | City of Titusville | DEP/ SJRWMD | St. Johns Basin Stormwater Improvements | Construction of a 3. 5-acre wet detention pond to treat runoff from mixed use lands prior to discharge to the lagoon. | Wet Detention Pond | Completed | 2014 | 317 | 1.156 | A | 882 | $2,024,000 | $8,000 | DEP/ Brevard County/ City | DEP - $681,563/ County - $141,655/ City - $1,314,625 | S0338 | Structural | 2013 | North Indian River Lagoon | 28.603767 | -80.822008 | 2012 | Wet Detention Effciency Calculation and TA | yes | 137.4286 | 1089.5091
6533 | City of Titusville | North IRL | A | IR1-5 | 0.35 | 0.47 | 8.6743e-05 | 9.8516 | 1.4471 | 0.00085456 | 0.00012553 | 1210 | Fixed Single Family Units | TV-04 | St. Johns Basin Stormwater Improvements | 955.9175 | City of Titusville | DEP/ SJRWMD | St. Johns Basin Stormwater Improvements | Construction of a 3. 5-acre wet detention pond to treat runoff from mixed use lands prior to discharge to the lagoon. | Wet Detention Pond | Completed | 2014 | 317 | 1.156 | A | 882 | $2,024,000 | $8,000 | DEP/ Brevard County/ City | DEP - $681,563/ County - $141,655/ City - $1,314,625 | S0338 | Structural | 2013 | North Indian River Lagoon | 28.603767 | -80.822008 | 2012 | Wet Detention Effciency Calculation and TA | yes | 9.3013 | 0.35104
6534 | City of Titusville | North IRL | A | IR1-5 | 0.35 | 0.47 | 0.06675 | 9.8516 | 1.4471 | 0.65759 | 0.096593 | 1210 | Fixed Single Family Units | TV-04 | St. Johns Basin Stormwater Improvements | 955.9175 | City of Titusville | DEP/ SJRWMD | St. Johns Basin Stormwater Improvements | Construction of a 3. 5-acre wet detention pond to treat runoff from mixed use lands prior to discharge to the lagoon. | Wet Detention Pond | Completed | 2014 | 317 | 1.156 | A | 882 | $2,024,000 | $8,000 | DEP/ Brevard County/ City | DEP - $681,563/ County - $141,655/ City - $1,314,625 | S0338 | Structural | 2013 | North Indian River Lagoon | 28.603767 | -80.822008 | 2012 | Wet Detention Effciency Calculation and TA | yes | 70.1232 | 270.1267
6535 | City of Titusville | North IRL | A | IR1-5 | 0.35 | 0.47 | 0.026677 | 9.8516 | 1.4471 | 0.26281 | 0.038603 | 1210 | Fixed Single Family Units | TV-04 | St. Johns Basin Stormwater Improvements | 955.9175 | City of Titusville | DEP/ SJRWMD | St. Johns Basin Stormwater Improvements | Construction of a 3. 5-acre wet detention pond to treat runoff from mixed use lands prior to discharge to the lagoon. | Wet Detention Pond | Completed | 2014 | 317 | 1.156 | A | 882 | $2,024,000 | $8,000 | DEP/ Brevard County/ City | DEP - $681,563/ County - $141,655/ City - $1,314,625 | S0338 | Structural | 2013 | North Indian River Lagoon | 28.603767 | -80.822008 | 2012 | Wet Detention Effciency Calculation and TA | yes | 53.2445 | 107.956
6536 | City of Titusville | North IRL | A | IR1-5 | 0.35 | 0.47 | 0.0003104 | 9.8516 | 1.4471 | 0.003058 | 0.00044918 | 1210 | Fixed Single Family Units | TV-04 | St. Johns Basin Stormwater Improvements | 955.9175 | City of Titusville | DEP/ SJRWMD | St. Johns Basin Stormwater Improvements | Construction of a 3. 5-acre wet detention pond to treat runoff from mixed use lands prior to discharge to the lagoon. | Wet Detention Pond | Completed | 2014 | 317 | 1.156 | A | 882 | $2,024,000 | $8,000 | DEP/ Brevard County/ City | DEP - $681,563/ County - $141,655/ City - $1,314,625 | S0338 | Structural | 2013 | North Indian River Lagoon | 28.603767 | -80.822008 | 2012 | Wet Detention Effciency Calculation and TA | yes | 8.8463 | 1.2562
6537 | City of Titusville | North IRL | A | IR1-5 | 0.35 | 0.47 | 0.026879 | 10.2837 | 1.6453 | 0.27641 | 0.044224 | 1210 | Fixed Single Family Units | TV-04 | St. Johns Basin Stormwater Improvements | 955.9175 | City of Titusville | DEP/ SJRWMD | St. Johns Basin Stormwater Improvements | Construction of a 3. 5-acre wet detention pond to treat runoff from mixed use lands prior to discharge to the lagoon. | Wet Detention Pond | Completed | 2014 | 317 | 1.156 | A | 882 | $2,024,000 | $8,000 | DEP/ Brevard County/ City | DEP - $681,563/ County - $141,655/ City - $1,314,625 | S0338 | Structural | 2013 | North Indian River Lagoon | 28.603767 | -80.822008 | 2012 | Wet Detention Effciency Calculation and TA | yes | 77.9654 | 108.7741
6538 | City of Titusville | North IRL | A | IR1-5 | 0.35 | 0.47 | 0.049472 | 10.2837 | 1.6453 | 0.50875 | 0.081397 | 1210 | Fixed Single Family Units | TV-04 | St. Johns Basin Stormwater Improvements | 955.9175 | City of Titusville | DEP/ SJRWMD | St. Johns Basin Stormwater Improvements | Construction of a 3. 5-acre wet detention pond to treat runoff from mixed use lands prior to discharge to the lagoon. | Wet Detention Pond | Completed | 2014 | 317 | 1.156 | A | 882 | $2,024,000 | $8,000 | DEP/ Brevard County/ City | DEP - $681,563/ County - $141,655/ City - $1,314,625 | S0338 | Structural | 2013 | North Indian River Lagoon | 28.603767 | -80.822008 | 2012 | Wet Detention Effciency Calculation and TA | yes | 58.4911 | 200.206
6539 | City of Titusville | North IRL | A | IR1-5 | 0.35 | 0.47 | 0.16007 | 10.2837 | 1.6453 | 1.6461 | 0.26336 | 1330 | Residential, High density; Multiple Dwelling Units, Low Rise <Two stories or less> | TV-04 | St. Johns Basin Stormwater Improvements | 955.9175 | City of Titusville | DEP/ SJRWMD | St. Johns Basin Stormwater Improvements | Construction of a 3. 5-acre wet detention pond to treat runoff from mixed use lands prior to discharge to the lagoon. | Wet Detention Pond | Completed | 2014 | 317 | 1.156 | A | 882 | $2,024,000 | $8,000 | DEP/ Brevard County/ City | DEP - $681,563/ County - $141,655/ City - $1,314,625 | S0338 | Structural | 2013 | North Indian River Lagoon | 28.603767 | -80.822008 | 2012 | Wet Detention Effciency Calculation and TA | yes | 109.79 | 647.7756
6540 | City of Titusville | North IRL | A | IR1-5 | 0.35 | 0.47 | 0.0010422 | 9.8153 | 1.4421 | 0.01023 | 0.001503 | 1200 | Residential, Medium Density-Two-five dwellingunits per acre | TV-04 | St. Johns Basin Stormwater Improvements | 955.9175 | City of Titusville | DEP/ SJRWMD | St. Johns Basin Stormwater Improvements | Construction of a 3. 5-acre wet detention pond to treat runoff from mixed use lands prior to discharge to the lagoon. | Wet Detention Pond | Completed | 2014 | 317 | 1.156 | A | 882 | $2,024,000 | $8,000 | DEP/ Brevard County/ City | DEP - $681,563/ County - $141,655/ City - $1,314,625 | S0338 | Structural | 2013 | North Indian River Lagoon | 28.603767 | -80.822008 | 2012 | Wet Detention Effciency Calculation and TA | yes | 15.2971 | 4.2178
6541 | City of Titusville | North IRL | A | IR1-5 | 0.35 | 0.47 | 0.0068336 | 9.8153 | 1.4421 | 0.067073 | 0.0098543 | 1210 | Fixed Single Family Units | TV-04 | St. Johns Basin Stormwater Improvements | 955.9175 | City of Titusville | DEP/ SJRWMD | St. Johns Basin Stormwater Improvements | Construction of a 3. 5-acre wet detention pond to treat runoff from mixed use lands prior to discharge to the lagoon. | Wet Detention Pond | Completed | 2014 | 317 | 1.156 | A | 882 | $2,024,000 | $8,000 | DEP/ Brevard County/ City | DEP - $681,563/ County - $141,655/ City - $1,314,625 | S0338 | Structural | 2013 | North Indian River Lagoon | 28.603767 | -80.822008 | 2012 | Wet Detention Effciency Calculation and TA | yes | 40.0921 | 27.6544
6542 | City of Titusville | North IRL | A | IR1-5 | 0.35 | 0.47 | 0.093673 | 9.8153 | 1.4421 | 0.91943 | 0.13508 | 1210 | Fixed Single Family Units | TV-04 | St. Johns Basin Stormwater Improvements | 955.9175 | City of Titusville | DEP/ SJRWMD | St. Johns Basin Stormwater Improvements | Construction of a 3. 5-acre wet detention pond to treat runoff from mixed use lands prior to discharge to the lagoon. | Wet Detention Pond | Completed | 2014 | 317 | 1.156 | A | 882 | $2,024,000 | $8,000 | DEP/ Brevard County/ City | DEP - $681,563/ County - $141,655/ City - $1,314,625 | S0338 | Structural | 2013 | North Indian River Lagoon | 28.603767 | -80.822008 | 2012 | Wet Detention Effciency Calculation and TA | yes | 79.6335 | 379.0822
6543 | City of Titusville | North IRL | A | IR1-5 | 0.35 | 0.47 | 0.14643 | 9.8153 | 1.4421 | 1.4372 | 0.21116 | 1210 | Fixed Single Family Units | TV-04 | St. Johns Basin Stormwater Improvements | 955.9175 | City of Titusville | DEP/ SJRWMD | St. Johns Basin Stormwater Improvements | Construction of a 3. 5-acre wet detention pond to treat runoff from mixed use lands prior to discharge to the lagoon. | Wet Detention Pond | Completed | 2014 | 317 | 1.156 | A | 882 | $2,024,000 | $8,000 | DEP/ Brevard County/ City | DEP - $681,563/ County - $141,655/ City - $1,314,625 | S0338 | Structural | 2013 | North Indian River Lagoon | 28.603767 | -80.822008 | 2012 | Wet Detention Effciency Calculation and TA | yes | 96.6502 | 592.5739
6544 | City of Titusville | North IRL | A | IR1-5 | 0.35 | 0.47 | 0.16513 | 9.8153 | 1.4421 | 1.6208 | 0.23813 | 1210 | Fixed Single Family Units | TV-04 | St. Johns Basin Stormwater Improvements | 955.9175 | City of Titusville | DEP/ SJRWMD | St. Johns Basin Stormwater Improvements | Construction of a 3. 5-acre wet detention pond to treat runoff from mixed use lands prior to discharge to the lagoon. | Wet Detention Pond | Completed | 2014 | 317 | 1.156 | A | 882 | $2,024,000 | $8,000 | DEP/ Brevard County/ City | DEP - $681,563/ County - $141,655/ City - $1,314,625 | S0338 | Structural | 2013 | North Indian River Lagoon | 28.603767 | -80.822008 | 2012 | Wet Detention Effciency Calculation and TA | yes | 103.8029 | 668.2719
6545 | City of Titusville | North IRL | A | IR1-5 | 0.35 | 0.47 | 0.12643 | 9.8153 | 1.4421 | 1.241 | 0.18232 | 1210 | Fixed Single Family Units | TV-04 | St. Johns Basin Stormwater Improvements | 955.9175 | City of Titusville | DEP/ SJRWMD | St. Johns Basin Stormwater Improvements | Construction of a 3. 5-acre wet detention pond to treat runoff from mixed use lands prior to discharge to the lagoon. | Wet Detention Pond | Completed | 2014 | 317 | 1.156 | A | 882 | $2,024,000 | $8,000 | DEP/ Brevard County/ City | DEP - $681,563/ County - $141,655/ City - $1,314,625 | S0338 | Structural | 2013 | North Indian River Lagoon | 28.603767 | -80.822008 | 2012 | Wet Detention Effciency Calculation and TA | yes | 90.8779 | 511.649
6546 | City of Titusville | North IRL | A | IR1-5 | 0.35 | 0.47 | 0.072917 | 9.8153 | 1.4421 | 0.7157 | 0.10515 | 1210 | Fixed Single Family Units | TV-04 | St. Johns Basin Stormwater Improvements | 955.9175 | City of Titusville | DEP/ SJRWMD | St. Johns Basin Stormwater Improvements | Construction of a 3. 5-acre wet detention pond to treat runoff from mixed use lands prior to discharge to the lagoon. | Wet Detention Pond | Completed | 2014 | 317 | 1.156 | A | 882 | $2,024,000 | $8,000 | DEP/ Brevard County/ City | DEP - $681,563/ County - $141,655/ City - $1,314,625 | S0338 | Structural | 2013 | North Indian River Lagoon | 28.603767 | -80.822008 | 2012 | Wet Detention Effciency Calculation and TA | yes | 79.9965 | 295.0852
6547 | City of Titusville | North IRL | A | IR1-5 | 0.35 | 0.47 | 0.0053043 | 9.8153 | 1.4421 | 0.052063 | 0.0076491 | 1210 | Fixed Single Family Units | TV-04 | St. Johns Basin Stormwater Improvements | 955.9175 | City of Titusville | DEP/ SJRWMD | St. Johns Basin Stormwater Improvements | Construction of a 3. 5-acre wet detention pond to treat runoff from mixed use lands prior to discharge to the lagoon. | Wet Detention Pond | Completed | 2014 | 317 | 1.156 | A | 882 | $2,024,000 | $8,000 | DEP/ Brevard County/ City | DEP - $681,563/ County - $141,655/ City - $1,314,625 | S0338 | Structural | 2013 | North Indian River Lagoon | 28.603767 | -80.822008 | 2012 | Wet Detention Effciency Calculation and TA | yes | 37.712 | 21.4657
6548 | Natural Lands | North IRL | A | IR1-5 | 0.35 | 0.47 | 0.61776 | 5.3536 | 0.46518 | 3.3072 | 0.28737 | 6170 | Mixed wetland hardwoods | TV-04 | St. Johns Basin Stormwater Improvements | 955.9175 | City of Titusville | DEP/ SJRWMD | St. Johns Basin Stormwater Improvements | Construction of a 3. 5-acre wet detention pond to treat runoff from mixed use lands prior to discharge to the lagoon. | Wet Detention Pond | Completed | 2014 | 317 | 1.156 | A | 882 | $2,024,000 | $8,000 | DEP/ Brevard County/ City | DEP - $681,563/ County - $141,655/ City - $1,314,625 | S0338 | Structural | 2013 | North Indian River Lagoon | 28.603767 | -80.822008 | 2012 | Wet Detention Effciency Calculation and TA | yes | 200 | 2500
6549 | Natural Lands | North IRL | A | IR1-5 | 0.35 | 0.47 | 0.61776 | 5.218 | 0.44684 | 3.2235 | 0.27604 | 6170 | Mixed wetland hardwoods | TV-04 | St. Johns Basin Stormwater Improvements | 955.9175 | City of Titusville | DEP/ SJRWMD | St. Johns Basin Stormwater Improvements | Construction of a 3. 5-acre wet detention pond to treat runoff from mixed use lands prior to discharge to the lagoon. | Wet Detention Pond | Completed | 2014 | 317 | 1.156 | A | 882 | $2,024,000 | $8,000 | DEP/ Brevard County/ City | DEP - $681,563/ County - $141,655/ City - $1,314,625 | S0338 | Structural | 2013 | North Indian River Lagoon | 28.603767 | -80.822008 | 2012 | Wet Detention Effciency Calculation and TA | yes | 200 | 2500
6550 | City of Titusville | North IRL | A | IR1-5 | 0.35 | 0.47 | 0.0010053 | 8.0373 | 1.091 | 0.00808 | 0.0010968 | 1700 | Institutional (Educational,religious,health and military facilities) | TV-04 | St. Johns Basin Stormwater Improvements | 955.9175 | City of Titusville | DEP/ SJRWMD | St. Johns Basin Stormwater Improvements | Construction of a 3. 5-acre wet detention pond to treat runoff from mixed use lands prior to discharge to the lagoon. | Wet Detention Pond | Completed | 2014 | 317 | 1.156 | A | 882 | $2,024,000 | $8,000 | DEP/ Brevard County/ City | DEP - $681,563/ County - $141,655/ City - $1,314,625 | S0338 | Structural | 2013 | North Indian River Lagoon | 28.603767 | -80.822008 | 2012 | Wet Detention Effciency Calculation and TA | yes | 19.9459 | 4.0684
6551 | City of Titusville | North IRL | A | IR1-5 | 0.35 | 0.47 | 0.13211 | 8.0373 | 1.091 | 1.0618 | 0.14413 | 1860 | Community Recreational Facilities | TV-04 | St. Johns Basin Stormwater Improvements | 955.9175 | City of Titusville | DEP/ SJRWMD | St. Johns Basin Stormwater Improvements | Construction of a 3. 5-acre wet detention pond to treat runoff from mixed use lands prior to discharge to the lagoon. | Wet Detention Pond | Completed | 2014 | 317 | 1.156 | A | 882 | $2,024,000 | $8,000 | DEP/ Brevard County/ City | DEP - $681,563/ County - $141,655/ City - $1,314,625 | S0338 | Structural | 2013 | North Indian River Lagoon | 28.603767 | -80.822008 | 2012 | Wet Detention Effciency Calculation and TA | yes | 116.9146 | 534.6107
6552 | City of Titusville | North IRL | A | IR1-5 | 0.35 | 0.47 | 0.44508 | 8.0373 | 1.091 | 3.5772 | 0.4856 | 1750 | Governmental | TV-04 | St. Johns Basin Stormwater Improvements | 955.9175 | City of Titusville | DEP/ SJRWMD | St. Johns Basin Stormwater Improvements | Construction of a 3. 5-acre wet detention pond to treat runoff from mixed use lands prior to discharge to the lagoon. | Wet Detention Pond | Completed | 2014 | 317 | 1.156 | A | 882 | $2,024,000 | $8,000 | DEP/ Brevard County/ City | DEP - $681,563/ County - $141,655/ City - $1,314,625 | S0338 | Structural | 2013 | North Indian River Lagoon | 28.603767 | -80.822008 | 2012 | Wet Detention Effciency Calculation and TA | yes | 170.4588 | 1801.17
6553 | City of Titusville | North IRL | A | IR1-5 | 0.35 | 0.47 | 0.2597 | 6.1149 | 0.81625 | 1.588 | 0.21198 | 1700 | Institutional (Educational,religious,health and military facilities) | TV-04 | St. Johns Basin Stormwater Improvements | 955.9175 | City of Titusville | DEP/ SJRWMD | St. Johns Basin Stormwater Improvements | Construction of a 3. 5-acre wet detention pond to treat runoff from mixed use lands prior to discharge to the lagoon. | Wet Detention Pond | Completed | 2014 | 317 | 1.156 | A | 882 | $2,024,000 | $8,000 | DEP/ Brevard County/ City | DEP - $681,563/ County - $141,655/ City - $1,314,625 | S0338 | Structural | 2013 | North Indian River Lagoon | 28.603767 | -80.822008 | 2012 | Wet Detention Effciency Calculation and TA | yes | 191.0377 | 1050.9536
6554 | Natural Lands | North IRL | A | IR1-5 | 0.35 | 0.47 | 0.35807 | 6.1149 | 0.81625 | 2.1895 | 0.29227 | 3100 | Herbaceous Dry Prairie | TV-04 | St. Johns Basin Stormwater Improvements | 955.9175 | City of Titusville | DEP/ SJRWMD | St. Johns Basin Stormwater Improvements | Construction of a 3. 5-acre wet detention pond to treat runoff from mixed use lands prior to discharge to the lagoon. | Wet Detention Pond | Completed | 2014 | 317 | 1.156 | A | 882 | $2,024,000 | $8,000 | DEP/ Brevard County/ City | DEP - $681,563/ County - $141,655/ City - $1,314,625 | S0338 | Structural | 2013 | North Indian River Lagoon | 28.603767 | -80.822008 | 2012 | Wet Detention Effciency Calculation and TA | yes | 156.236 | 1449.0464
6555 | City of Titusville | North IRL | A | IR1-5 | 0.35 | 0.47 | 0.11908 | 11.5398 | 1.7625 | 1.3742 | 0.20988 | 1200 | Residential, Medium Density-Two-five dwellingunits per acre | TV-04 | St. Johns Basin Stormwater Improvements | 955.9175 | City of Titusville | DEP/ SJRWMD | St. Johns Basin Stormwater Improvements | Construction of a 3. 5-acre wet detention pond to treat runoff from mixed use lands prior to discharge to the lagoon. | Wet Detention Pond | Completed | 2014 | 317 | 1.156 | A | 882 | $2,024,000 | $8,000 | DEP/ Brevard County/ City | DEP - $681,563/ County - $141,655/ City - $1,314,625 | S0338 | Structural | 2013 | North Indian River Lagoon | 28.603767 | -80.822008 | 2012 | Wet Detention Effciency Calculation and TA | yes | 201.807 | 481.9066
6556 | City of Titusville | North IRL | A | IR1-5 | 0.35 | 0.47 | 0.15752 | 11.5398 | 1.7625 | 1.8178 | 0.27764 | 1300 | Residential, High Density | TV-04 | St. Johns Basin Stormwater Improvements | 955.9175 | City of Titusville | DEP/ SJRWMD | St. Johns Basin Stormwater Improvements | Construction of a 3. 5-acre wet detention pond to treat runoff from mixed use lands prior to discharge to the lagoon. | Wet Detention Pond | Completed | 2014 | 317 | 1.156 | A | 882 | $2,024,000 | $8,000 | DEP/ Brevard County/ City | DEP - $681,563/ County - $141,655/ City - $1,314,625 | S0338 | Structural | 2013 | North Indian River Lagoon | 28.603767 | -80.822008 | 2012 | Wet Detention Effciency Calculation and TA | yes | 179.3819 | 637.4787
6557 | City of Titusville | North IRL | A | IR1-5 | 0.35 | 0.47 | 0.19922 | 11.5398 | 1.7625 | 2.2989 | 0.35112 | 1410 | Retail Sales and Services | TV-04 | St. Johns Basin Stormwater Improvements | 955.9175 | City of Titusville | DEP/ SJRWMD | St. Johns Basin Stormwater Improvements | Construction of a 3. 5-acre wet detention pond to treat runoff from mixed use lands prior to discharge to the lagoon. | Wet Detention Pond | Completed | 2014 | 317 | 1.156 | A | 882 | $2,024,000 | $8,000 | DEP/ Brevard County/ City | DEP - $681,563/ County - $141,655/ City - $1,314,625 | S0338 | Structural | 2013 | North Indian River Lagoon | 28.603767 | -80.822008 | 2012 | Wet Detention Effciency Calculation and TA | yes | 114.7848 | 806.2049
6558 | City of Titusville | North IRL | A | IR1-5 | 0.35 | 0.47 | 0.02638 | 11.5398 | 1.7625 | 0.30441 | 0.046494 | 1300 | Residential, High Density | TV-04 | St. Johns Basin Stormwater Improvements | 955.9175 | City of Titusville | DEP/ SJRWMD | St. Johns Basin Stormwater Improvements | Construction of a 3. 5-acre wet detention pond to treat runoff from mixed use lands prior to discharge to the lagoon. | Wet Detention Pond | Completed | 2014 | 317 | 1.156 | A | 882 | $2,024,000 | $8,000 | DEP/ Brevard County/ City | DEP - $681,563/ County - $141,655/ City - $1,314,625 | S0338 | Structural | 2013 | North Indian River Lagoon | 28.603767 | -80.822008 | 2012 | Wet Detention Effciency Calculation and TA | yes | 68.9208 | 106.7541
6559 | City of Titusville | North IRL | A | IR1-5 | 0.35 | 0.47 | 0.10943 | 11.5398 | 1.7625 | 1.2628 | 0.19287 | 1410 | Retail Sales and Services | TV-04 | St. Johns Basin Stormwater Improvements | 955.9175 | City of Titusville | DEP/ SJRWMD | St. Johns Basin Stormwater Improvements | Construction of a 3. 5-acre wet detention pond to treat runoff from mixed use lands prior to discharge to the lagoon. | Wet Detention Pond | Completed | 2014 | 317 | 1.156 | A | 882 | $2,024,000 | $8,000 | DEP/ Brevard County/ City | DEP - $681,563/ County - $141,655/ City - $1,314,625 | S0338 | Structural | 2013 | North Indian River Lagoon | 28.603767 | -80.822008 | 2012 | Wet Detention Effciency Calculation and TA | yes | 93.0711 | 442.8448
6560 | City of Titusville | North IRL | A | IR1-5 | 0.35 | 0.47 | 0.0061309 | 11.5398 | 1.7625 | 0.07075 | 0.010806 | 1300 | Residential, High Density | TV-04 | St. Johns Basin Stormwater Improvements | 955.9175 | City of Titusville | DEP/ SJRWMD | St. Johns Basin Stormwater Improvements | Construction of a 3. 5-acre wet detention pond to treat runoff from mixed use lands prior to discharge to the lagoon. | Wet Detention Pond | Completed | 2014 | 317 | 1.156 | A | 882 | $2,024,000 | $8,000 | DEP/ Brevard County/ City | DEP - $681,563/ County - $141,655/ City - $1,314,625 | S0338 | Structural | 2013 | North Indian River Lagoon | 28.603767 | -80.822008 | 2012 | Wet Detention Effciency Calculation and TA | yes | 20.6659 | 24.8109
6561 | City of Titusville | North IRL | A | IR1-5 | 0.35 | 0.47 | 0.13368 | 9.7809 | 1.4368 | 1.3075 | 0.19208 | 1200 | Residential, Medium Density-Two-five dwellingunits per acre | TV-04 | St. Johns Basin Stormwater Improvements | 955.9175 | City of Titusville | DEP/ SJRWMD | St. Johns Basin Stormwater Improvements | Construction of a 3. 5-acre wet detention pond to treat runoff from mixed use lands prior to discharge to the lagoon. | Wet Detention Pond | Completed | 2014 | 317 | 1.156 | A | 882 | $2,024,000 | $8,000 | DEP/ Brevard County/ City | DEP - $681,563/ County - $141,655/ City - $1,314,625 | S0338 | Structural | 2013 | North Indian River Lagoon | 28.603767 | -80.822008 | 2012 | Wet Detention Effciency Calculation and TA | yes | 125.7939 | 540.992
6562 | City of Titusville | North IRL | A | IR1-5 | 0.35 | 0.47 | 0.035061 | 9.7809 | 1.4368 | 0.34293 | 0.050376 | 1210 | Fixed Single Family Units | TV-04 | St. Johns Basin Stormwater Improvements | 955.9175 | City of Titusville | DEP/ SJRWMD | St. Johns Basin Stormwater Improvements | Construction of a 3. 5-acre wet detention pond to treat runoff from mixed use lands prior to discharge to the lagoon. | Wet Detention Pond | Completed | 2014 | 317 | 1.156 | A | 882 | $2,024,000 | $8,000 | DEP/ Brevard County/ City | DEP - $681,563/ County - $141,655/ City - $1,314,625 | S0338 | Structural | 2013 | North Indian River Lagoon | 28.603767 | -80.822008 | 2012 | Wet Detention Effciency Calculation and TA | yes | 67.2214 | 141.8864
6563 | City of Titusville | North IRL | A | IR1-5 | 0.35 | 0.47 | 0.44892 | 9.7809 | 1.4368 | 4.3909 | 0.64502 | 1210 | Fixed Single Family Units | TV-04 | St. Johns Basin Stormwater Improvements | 955.9175 | City of Titusville | DEP/ SJRWMD | St. Johns Basin Stormwater Improvements | Construction of a 3. 5-acre wet detention pond to treat runoff from mixed use lands prior to discharge to the lagoon. | Wet Detention Pond | Completed | 2014 | 317 | 1.156 | A | 882 | $2,024,000 | $8,000 | DEP/ Brevard County/ City | DEP - $681,563/ County - $141,655/ City - $1,314,625 | S0338 | Structural | 2013 | North Indian River Lagoon | 28.603767 | -80.822008 | 2012 | Wet Detention Effciency Calculation and TA | yes | 169.3531 | 1816.7323
6564 | City of Titusville | North IRL | A | IR1-5 | 0.35 | 0.47 | 9.6189e-05 | 9.7809 | 1.4368 | 0.00094081 | 0.00013821 | 1210 | Fixed Single Family Units | TV-04 | St. Johns Basin Stormwater Improvements | 955.9175 | City of Titusville | DEP/ SJRWMD | St. Johns Basin Stormwater Improvements | Construction of a 3. 5-acre wet detention pond to treat runoff from mixed use lands prior to discharge to the lagoon. | Wet Detention Pond | Completed | 2014 | 317 | 1.156 | A | 882 | $2,024,000 | $8,000 | DEP/ Brevard County/ City | DEP - $681,563/ County - $141,655/ City - $1,314,625 | S0338 | Structural | 2013 | North Indian River Lagoon | 28.603767 | -80.822008 | 2012 | Wet Detention Effciency Calculation and TA | yes | 3.3176 | 0.38926
6565 | City of Titusville | North IRL | A | IR1-5 | 0.35 | 0.47 | 0.10079 | 9.8382 | 1.4452 | 0.99156 | 0.14565 | 1200 | Residential, Medium Density-Two-five dwellingunits per acre | TV-04 | St. Johns Basin Stormwater Improvements | 955.9175 | City of Titusville | DEP/ SJRWMD | St. Johns Basin Stormwater Improvements | Construction of a 3. 5-acre wet detention pond to treat runoff from mixed use lands prior to discharge to the lagoon. | Wet Detention Pond | Completed | 2014 | 317 | 1.156 | A | 882 | $2,024,000 | $8,000 | DEP/ Brevard County/ City | DEP - $681,563/ County - $141,655/ City - $1,314,625 | S0338 | Structural | 2013 | North Indian River Lagoon | 28.603767 | -80.822008 | 2012 | Wet Detention Effciency Calculation and TA | yes | 123.3451 | 407.8672
6566 | City of Titusville | North IRL | A | IR1-5 | 0.35 | 0.47 | 0.017132 | 9.8382 | 1.4452 | 0.16854 | 0.024758 | 1210 | Fixed Single Family Units | TV-04 | St. Johns Basin Stormwater Improvements | 955.9175 | City of Titusville | DEP/ SJRWMD | St. Johns Basin Stormwater Improvements | Construction of a 3. 5-acre wet detention pond to treat runoff from mixed use lands prior to discharge to the lagoon. | Wet Detention Pond | Completed | 2014 | 317 | 1.156 | A | 882 | $2,024,000 | $8,000 | DEP/ Brevard County/ City | DEP - $681,563/ County - $141,655/ City - $1,314,625 | S0338 | Structural | 2013 | North Indian River Lagoon | 28.603767 | -80.822008 | 2012 | Wet Detention Effciency Calculation and TA | yes | 44.1031 | 69.3292
6567 | City of Titusville | North IRL | A | IR1-5 | 0.35 | 0.47 | 0.032465 | 9.8382 | 1.4452 | 0.3194 | 0.046917 | 1210 | Fixed Single Family Units | TV-04 | St. Johns Basin Stormwater Improvements | 955.9175 | City of Titusville | DEP/ SJRWMD | St. Johns Basin Stormwater Improvements | Construction of a 3. 5-acre wet detention pond to treat runoff from mixed use lands prior to discharge to the lagoon. | Wet Detention Pond | Completed | 2014 | 317 | 1.156 | A | 882 | $2,024,000 | $8,000 | DEP/ Brevard County/ City | DEP - $681,563/ County - $141,655/ City - $1,314,625 | S0338 | Structural | 2013 | North Indian River Lagoon | 28.603767 | -80.822008 | 2012 | Wet Detention Effciency Calculation and TA | yes | 71.6704 | 131.3817
6568 | Natural Lands | North IRL | A | IR1-5 | 0.35 | 0.47 | 0.49965 | 4.6506 | 0.36914 | 2.3237 | 0.18444 | 6170 | Mixed wetland hardwoods | TV-04 | St. Johns Basin Stormwater Improvements | 955.9175 | City of Titusville | DEP/ SJRWMD | St. Johns Basin Stormwater Improvements | Construction of a 3. 5-acre wet detention pond to treat runoff from mixed use lands prior to discharge to the lagoon. | Wet Detention Pond | Completed | 2014 | 317 | 1.156 | A | 882 | $2,024,000 | $8,000 | DEP/ Brevard County/ City | DEP - $681,563/ County - $141,655/ City - $1,314,625 | S0338 | Structural | 2013 | North Indian River Lagoon | 28.603767 | -80.822008 | 2012 | Wet Detention Effciency Calculation and TA | yes | 181.2677 | 2022.0239
6569 | Natural Lands | North IRL | A | IR1-5 | 0.35 | 0.47 | 0.61776 | 4.6503 | 0.36915 | 2.8728 | 0.22805 | 6170 | Mixed wetland hardwoods | TV-04 | St. Johns Basin Stormwater Improvements | 955.9175 | City of Titusville | DEP/ SJRWMD | St. Johns Basin Stormwater Improvements | Construction of a 3. 5-acre wet detention pond to treat runoff from mixed use lands prior to discharge to the lagoon. | Wet Detention Pond | Completed | 2014 | 317 | 1.156 | A | 882 | $2,024,000 | $8,000 | DEP/ Brevard County/ City | DEP - $681,563/ County - $141,655/ City - $1,314,625 | S0338 | Structural | 2013 | North Indian River Lagoon | 28.603767 | -80.822008 | 2012 | Wet Detention Effciency Calculation and TA | yes | 200 | 2500
6570 | City of Titusville | North IRL | A | IR1-5 | 0.35 | 0.47 | 0.25487 | 9.8703 | 1.4546 | 2.5157 | 0.37074 | 1200 | Residential, Medium Density-Two-five dwellingunits per acre | TV-04 | St. Johns Basin Stormwater Improvements | 955.9175 | City of Titusville | DEP/ SJRWMD | St. Johns Basin Stormwater Improvements | Construction of a 3. 5-acre wet detention pond to treat runoff from mixed use lands prior to discharge to the lagoon. | Wet Detention Pond | Completed | 2014 | 317 | 1.156 | A | 882 | $2,024,000 | $8,000 | DEP/ Brevard County/ City | DEP - $681,563/ County - $141,655/ City - $1,314,625 | S0338 | Structural | 2013 | North Indian River Lagoon | 28.603767 | -80.822008 | 2012 | Wet Detention Effciency Calculation and TA | yes | 196.9617 | 1031.44
6571 | City of Titusville | North IRL | A | IR1-5 | 0.35 | 0.47 | 0.034248 | 9.8703 | 1.4546 | 0.33804 | 0.049817 | 1210 | Fixed Single Family Units | TV-04 | St. Johns Basin Stormwater Improvements | 955.9175 | City of Titusville | DEP/ SJRWMD | St. Johns Basin Stormwater Improvements | Construction of a 3. 5-acre wet detention pond to treat runoff from mixed use lands prior to discharge to the lagoon. | Wet Detention Pond | Completed | 2014 | 317 | 1.156 | A | 882 | $2,024,000 | $8,000 | DEP/ Brevard County/ City | DEP - $681,563/ County - $141,655/ City - $1,314,625 | S0338 | Structural | 2013 | North Indian River Lagoon | 28.603767 | -80.822008 | 2012 | Wet Detention Effciency Calculation and TA | yes | 70.7651 | 138.5977
6572 | City of Titusville | North IRL | A | IR1-5 | 0.35 | 0.47 | 0.005719 | 9.8703 | 1.4546 | 0.056448 | 0.0083188 | 1330 | Residential, High density; Multiple Dwelling Units, Low Rise <Two stories or less> | TV-04 | St. Johns Basin Stormwater Improvements | 955.9175 | City of Titusville | DEP/ SJRWMD | St. Johns Basin Stormwater Improvements | Construction of a 3. 5-acre wet detention pond to treat runoff from mixed use lands prior to discharge to the lagoon. | Wet Detention Pond | Completed | 2014 | 317 | 1.156 | A | 882 | $2,024,000 | $8,000 | DEP/ Brevard County/ City | DEP - $681,563/ County - $141,655/ City - $1,314,625 | S0338 | Structural | 2013 | North Indian River Lagoon | 28.603767 | -80.822008 | 2012 | Wet Detention Effciency Calculation and TA | yes | 19.3707 | 23.1441
6573 | City of Titusville | North IRL | A | IR1-5 | 0.35 | 0.47 | 0.0015606 | 9.8703 | 1.4546 | 0.015404 | 0.0022701 | 1210 | Fixed Single Family Units | TV-04 | St. Johns Basin Stormwater Improvements | 955.9175 | City of Titusville | DEP/ SJRWMD | St. Johns Basin Stormwater Improvements | Construction of a 3. 5-acre wet detention pond to treat runoff from mixed use lands prior to discharge to the lagoon. | Wet Detention Pond | Completed | 2014 | 317 | 1.156 | A | 882 | $2,024,000 | $8,000 | DEP/ Brevard County/ City | DEP - $681,563/ County - $141,655/ City - $1,314,625 | S0338 | Structural | 2013 | North Indian River Lagoon | 28.603767 | -80.822008 | 2012 | Wet Detention Effciency Calculation and TA | yes | 12.8004 | 6.3157
6574 | City of Titusville | North IRL | A | IR1-5 | 0.35 | 0.47 | 0.30181 | 9.8703 | 1.4546 | 2.9789 | 0.439 | 1210 | Fixed Single Family Units | TV-04 | St. Johns Basin Stormwater Improvements | 955.9175 | City of Titusville | DEP/ SJRWMD | St. Johns Basin Stormwater Improvements | Construction of a 3. 5-acre wet detention pond to treat runoff from mixed use lands prior to discharge to the lagoon. | Wet Detention Pond | Completed | 2014 | 317 | 1.156 | A | 882 | $2,024,000 | $8,000 | DEP/ Brevard County/ City | DEP - $681,563/ County - $141,655/ City - $1,314,625 | S0338 | Structural | 2013 | North Indian River Lagoon | 28.603767 | -80.822008 | 2012 | Wet Detention Effciency Calculation and TA | yes | 139.9911 | 1221.3659
6575 | City of Titusville | North IRL | A | IR1-5 | 0.35 | 0.47 | 0.019555 | 9.8703 | 1.4546 | 0.19301 | 0.028445 | 1210 | Fixed Single Family Units | TV-04 | St. Johns Basin Stormwater Improvements | 955.9175 | City of Titusville | DEP/ SJRWMD | St. Johns Basin Stormwater Improvements | Construction of a 3. 5-acre wet detention pond to treat runoff from mixed use lands prior to discharge to the lagoon. | Wet Detention Pond | Completed | 2014 | 317 | 1.156 | A | 882 | $2,024,000 | $8,000 | DEP/ Brevard County/ City | DEP - $681,563/ County - $141,655/ City - $1,314,625 | S0338 | Structural | 2013 | North Indian River Lagoon | 28.603767 | -80.822008 | 2012 | Wet Detention Effciency Calculation and TA | yes | 59.2884 | 79.1367
6576 | Natural Lands | North IRL | A | IR1-5 | 0.35 | 0.47 | 0.61776 | 5.3536 | 0.46518 | 3.3072 | 0.28737 | 6170 | Mixed wetland hardwoods | TV-04 | St. Johns Basin Stormwater Improvements | 955.9175 | City of Titusville | DEP/ SJRWMD | St. Johns Basin Stormwater Improvements | Construction of a 3. 5-acre wet detention pond to treat runoff from mixed use lands prior to discharge to the lagoon. | Wet Detention Pond | Completed | 2014 | 317 | 1.156 | A | 882 | $2,024,000 | $8,000 | DEP/ Brevard County/ City | DEP - $681,563/ County - $141,655/ City - $1,314,625 | S0338 | Structural | 2013 | North Indian River Lagoon | 28.603767 | -80.822008 | 2012 | Wet Detention Effciency Calculation and TA | yes | 200 | 2500
6577 | City of Titusville | North IRL | A | IR1-5 | 0.35 | 0.47 | 0.61776 | 11.5335 | 2.2281 | 7.125 | 1.3764 | 1330 | Residential, High density; Multiple Dwelling Units, Low Rise <Two stories or less> | TV-04 | St. Johns Basin Stormwater Improvements | 955.9175 | City of Titusville | DEP/ SJRWMD | St. Johns Basin Stormwater Improvements | Construction of a 3. 5-acre wet detention pond to treat runoff from mixed use lands prior to discharge to the lagoon. | Wet Detention Pond | Completed | 2014 | 317 | 1.156 | A | 882 | $2,024,000 | $8,000 | DEP/ Brevard County/ City | DEP - $681,563/ County - $141,655/ City - $1,314,625 | S0338 | Structural | 2013 | North Indian River Lagoon | 28.603767 | -80.822008 | 2012 | Wet Detention Effciency Calculation and TA | yes | 200 | 2500
6578 | Natural Lands | North IRL | A | IR1-5 | 0.35 | 0.47 | 0.47271 | 6.3006 | 0.60037 | 2.9784 | 0.2838 | 4110 | Pine flatwoods | TV-04 | St. Johns Basin Stormwater Improvements | 955.9175 | City of Titusville | DEP/ SJRWMD | St. Johns Basin Stormwater Improvements | Construction of a 3. 5-acre wet detention pond to treat runoff from mixed use lands prior to discharge to the lagoon. | Wet Detention Pond | Completed | 2014 | 317 | 1.156 | A | 882 | $2,024,000 | $8,000 | DEP/ Brevard County/ City | DEP - $681,563/ County - $141,655/ City - $1,314,625 | S0338 | Structural | 2013 | North Indian River Lagoon | 28.603767 | -80.822008 | 2012 | Wet Detention Effciency Calculation and TA | yes | 199.5457 | 1912.9887
6579 | City of Titusville | North IRL | A | IR1-5 | 0.35 | 0.47 | 0.14505 | 6.3006 | 0.60037 | 0.91393 | 0.087086 | 1210 | Fixed Single Family Units | TV-04 | St. Johns Basin Stormwater Improvements | 955.9175 | City of Titusville | DEP/ SJRWMD | St. Johns Basin Stormwater Improvements | Construction of a 3. 5-acre wet detention pond to treat runoff from mixed use lands prior to discharge to the lagoon. | Wet Detention Pond | Completed | 2014 | 317 | 1.156 | A | 882 | $2,024,000 | $8,000 | DEP/ Brevard County/ City | DEP - $681,563/ County - $141,655/ City - $1,314,625 | S0338 | Structural | 2013 | North Indian River Lagoon | 28.603767 | -80.822008 | 2012 | Wet Detention Effciency Calculation and TA | yes | 114.8571 | 587.0113
6580 | City of Titusville | North IRL | A | IR1-5 | 0.35 | 0.47 | 0.15614 | 9.8477 | 1.4465 | 1.5377 | 0.22586 | 1200 | Residential, Medium Density-Two-five dwellingunits per acre | TV-04 | St. Johns Basin Stormwater Improvements | 955.9175 | City of Titusville | DEP/ SJRWMD | St. Johns Basin Stormwater Improvements | Construction of a 3. 5-acre wet detention pond to treat runoff from mixed use lands prior to discharge to the lagoon. | Wet Detention Pond | Completed | 2014 | 317 | 1.156 | A | 882 | $2,024,000 | $8,000 | DEP/ Brevard County/ City | DEP - $681,563/ County - $141,655/ City - $1,314,625 | S0338 | Structural | 2013 | North Indian River Lagoon | 28.603767 | -80.822008 | 2012 | Wet Detention Effciency Calculation and TA | yes | 127.861 | 631.8905
6581 | City of Titusville | North IRL | A | IR1-5 | 0.35 | 0.47 | 0.06455 | 9.8477 | 1.4465 | 0.63567 | 0.093371 | 1210 | Fixed Single Family Units | TV-04 | St. Johns Basin Stormwater Improvements | 955.9175 | City of Titusville | DEP/ SJRWMD | St. Johns Basin Stormwater Improvements | Construction of a 3. 5-acre wet detention pond to treat runoff from mixed use lands prior to discharge to the lagoon. | Wet Detention Pond | Completed | 2014 | 317 | 1.156 | A | 882 | $2,024,000 | $8,000 | DEP/ Brevard County/ City | DEP - $681,563/ County - $141,655/ City - $1,314,625 | S0338 | Structural | 2013 | North Indian River Lagoon | 28.603767 | -80.822008 | 2012 | Wet Detention Effciency Calculation and TA | yes | 69.9902 | 261.2231
6582 | City of Titusville | North IRL | A | IR1-5 | 0.35 | 0.47 | 0.1504 | 9.8477 | 1.4465 | 1.4811 | 0.21756 | 1210 | Fixed Single Family Units | TV-04 | St. Johns Basin Stormwater Improvements | 955.9175 | City of Titusville | DEP/ SJRWMD | St. Johns Basin Stormwater Improvements | Construction of a 3. 5-acre wet detention pond to treat runoff from mixed use lands prior to discharge to the lagoon. | Wet Detention Pond | Completed | 2014 | 317 | 1.156 | A | 882 | $2,024,000 | $8,000 | DEP/ Brevard County/ City | DEP - $681,563/ County - $141,655/ City - $1,314,625 | S0338 | Structural | 2013 | North Indian River Lagoon | 28.603767 | -80.822008 | 2012 | Wet Detention Effciency Calculation and TA | yes | 98.7465 | 608.6572
6583 | City of Titusville | North IRL | A | IR1-5 | 0.35 | 0.47 | 0.24667 | 9.8477 | 1.4465 | 2.4291 | 0.35681 | 1210 | Fixed Single Family Units | TV-04 | St. Johns Basin Stormwater Improvements | 955.9175 | City of Titusville | DEP/ SJRWMD | St. Johns Basin Stormwater Improvements | Construction of a 3. 5-acre wet detention pond to treat runoff from mixed use lands prior to discharge to the lagoon. | Wet Detention Pond | Completed | 2014 | 317 | 1.156 | A | 882 | $2,024,000 | $8,000 | DEP/ Brevard County/ City | DEP - $681,563/ County - $141,655/ City - $1,314,625 | S0338 | Structural | 2013 | North Indian River Lagoon | 28.603767 | -80.822008 | 2012 | Wet Detention Effciency Calculation and TA | yes | 129.0495 | 998.2292
6584 | City of Titusville | North IRL | A | IR1-5 | 0.35 | 0.47 | 0.035954 | 10.9322 | 1.8644 | 0.39306 | 0.067033 | 1200 | Residential, Medium Density-Two-five dwellingunits per acre | TV-04 | St. Johns Basin Stormwater Improvements | 955.9175 | City of Titusville | DEP/ SJRWMD | St. Johns Basin Stormwater Improvements | Construction of a 3. 5-acre wet detention pond to treat runoff from mixed use lands prior to discharge to the lagoon. | Wet Detention Pond | Completed | 2014 | 317 | 1.156 | A | 882 | $2,024,000 | $8,000 | DEP/ Brevard County/ City | DEP - $681,563/ County - $141,655/ City - $1,314,625 | S0338 | Structural | 2013 | North Indian River Lagoon | 28.603767 | -80.822008 | 2012 | Wet Detention Effciency Calculation and TA | yes | 63.8904 | 145.5018
6585 | City of Titusville | North IRL | A | IR1-5 | 0.35 | 0.47 | 0.0012929 | 10.9322 | 1.8644 | 0.014135 | 0.0024105 | 1300 | Residential, High Density | TV-04 | St. Johns Basin Stormwater Improvements | 955.9175 | City of Titusville | DEP/ SJRWMD | St. Johns Basin Stormwater Improvements | Construction of a 3. 5-acre wet detention pond to treat runoff from mixed use lands prior to discharge to the lagoon. | Wet Detention Pond | Completed | 2014 | 317 | 1.156 | A | 882 | $2,024,000 | $8,000 | DEP/ Brevard County/ City | DEP - $681,563/ County - $141,655/ City - $1,314,625 | S0338 | Structural | 2013 | North Indian River Lagoon | 28.603767 | -80.822008 | 2012 | Wet Detention Effciency Calculation and TA | yes | 11.7905 | 5.2323
6586 | City of Titusville | North IRL | A | IR1-5 | 0.35 | 0.47 | 0.25592 | 10.9322 | 1.8644 | 2.7977 | 0.47713 | 1340 | Residential, High density; Multiple Dwelling Units, High Rise <Three stories or more> | TV-04 | St. Johns Basin Stormwater Improvements | 955.9175 | City of Titusville | DEP/ SJRWMD | St. Johns Basin Stormwater Improvements | Construction of a 3. 5-acre wet detention pond to treat runoff from mixed use lands prior to discharge to the lagoon. | Wet Detention Pond | Completed | 2014 | 317 | 1.156 | A | 882 | $2,024,000 | $8,000 | DEP/ Brevard County/ City | DEP - $681,563/ County - $141,655/ City - $1,314,625 | S0338 | Structural | 2013 | North Indian River Lagoon | 28.603767 | -80.822008 | 2012 | Wet Detention Effciency Calculation and TA | yes | 141.3177 | 1035.6546
6587 | City of Titusville | North IRL | A | IR1-5 | 0.35 | 0.47 | 0.14427 | 10.9322 | 1.8644 | 1.5772 | 0.26898 | 1210 | Fixed Single Family Units | TV-04 | St. Johns Basin Stormwater Improvements | 955.9175 | City of Titusville | DEP/ SJRWMD | St. Johns Basin Stormwater Improvements | Construction of a 3. 5-acre wet detention pond to treat runoff from mixed use lands prior to discharge to the lagoon. | Wet Detention Pond | Completed | 2014 | 317 | 1.156 | A | 882 | $2,024,000 | $8,000 | DEP/ Brevard County/ City | DEP - $681,563/ County - $141,655/ City - $1,314,625 | S0338 | Structural | 2013 | North Indian River Lagoon | 28.603767 | -80.822008 | 2012 | Wet Detention Effciency Calculation and TA | yes | 99.3889 | 583.8459
6588 | City of Titusville | North IRL | A | IR1-5 | 0.35 | 0.47 | 0.18033 | 10.9322 | 1.8644 | 1.9714 | 0.3362 | 1210 | Fixed Single Family Units | TV-04 | St. Johns Basin Stormwater Improvements | 955.9175 | City of Titusville | DEP/ SJRWMD | St. Johns Basin Stormwater Improvements | Construction of a 3. 5-acre wet detention pond to treat runoff from mixed use lands prior to discharge to the lagoon. | Wet Detention Pond | Completed | 2014 | 317 | 1.156 | A | 882 | $2,024,000 | $8,000 | DEP/ Brevard County/ City | DEP - $681,563/ County - $141,655/ City - $1,314,625 | S0338 | Structural | 2013 | North Indian River Lagoon | 28.603767 | -80.822008 | 2012 | Wet Detention Effciency Calculation and TA | yes | 108.294 | 729.7654
6589 | City of Titusville | North IRL | A | IR1-5 | 0.35 | 0.47 | 0.20238 | 9.0461 | 1.2609 | 1.8307 | 0.25518 | 1100 | Residential, Low Density-Less than two dwelling units/acre | TV-04 | St. Johns Basin Stormwater Improvements | 955.9175 | City of Titusville | DEP/ SJRWMD | St. Johns Basin Stormwater Improvements | Construction of a 3. 5-acre wet detention pond to treat runoff from mixed use lands prior to discharge to the lagoon. | Wet Detention Pond | Completed | 2014 | 317 | 1.156 | A | 882 | $2,024,000 | $8,000 | DEP/ Brevard County/ City | DEP - $681,563/ County - $141,655/ City - $1,314,625 | S0338 | Structural | 2013 | North Indian River Lagoon | 28.603767 | -80.822008 | 2012 | Wet Detention Effciency Calculation and TA | yes | 138.276 | 818.9846
6590 | City of Titusville | North IRL | A | IR1-5 | 0.35 | 0.47 | 0.046614 | 9.0461 | 1.2609 | 0.42168 | 0.058778 | 1400 | Commercial and Services | TV-04 | St. Johns Basin Stormwater Improvements | 955.9175 | City of Titusville | DEP/ SJRWMD | St. Johns Basin Stormwater Improvements | Construction of a 3. 5-acre wet detention pond to treat runoff from mixed use lands prior to discharge to the lagoon. | Wet Detention Pond | Completed | 2014 | 317 | 1.156 | A | 882 | $2,024,000 | $8,000 | DEP/ Brevard County/ City | DEP - $681,563/ County - $141,655/ City - $1,314,625 | S0338 | Structural | 2013 | North Indian River Lagoon | 28.603767 | -80.822008 | 2012 | Wet Detention Effciency Calculation and TA | yes | 107.6837 | 188.642
6591 | City of Titusville | North IRL | A | IR1-5 | 0.35 | 0.47 | 0.15048 | 9.0461 | 1.2609 | 1.3613 | 0.18974 | 1750 | Governmental | TV-04 | St. Johns Basin Stormwater Improvements | 955.9175 | City of Titusville | DEP/ SJRWMD | St. Johns Basin Stormwater Improvements | Construction of a 3. 5-acre wet detention pond to treat runoff from mixed use lands prior to discharge to the lagoon. | Wet Detention Pond | Completed | 2014 | 317 | 1.156 | A | 882 | $2,024,000 | $8,000 | DEP/ Brevard County/ City | DEP - $681,563/ County - $141,655/ City - $1,314,625 | S0338 | Structural | 2013 | North Indian River Lagoon | 28.603767 | -80.822008 | 2012 | Wet Detention Effciency Calculation and TA | yes | 117.5351 | 608.9683
6592 | City of Titusville | North IRL | A | IR1-5 | 0.35 | 0.47 | 0.013976 | 9.0461 | 1.2609 | 0.12643 | 0.017622 | 1210 | Fixed Single Family Units | TV-04 | St. Johns Basin Stormwater Improvements | 955.9175 | City of Titusville | DEP/ SJRWMD | St. Johns Basin Stormwater Improvements | Construction of a 3. 5-acre wet detention pond to treat runoff from mixed use lands prior to discharge to the lagoon. | Wet Detention Pond | Completed | 2014 | 317 | 1.156 | A | 882 | $2,024,000 | $8,000 | DEP/ Brevard County/ City | DEP - $681,563/ County - $141,655/ City - $1,314,625 | S0338 | Structural | 2013 | North Indian River Lagoon | 28.603767 | -80.822008 | 2012 | Wet Detention Effciency Calculation and TA | yes | 33.4196 | 56.5577
6593 | City of Titusville | North IRL | A | IR1-5 | 0.35 | 0.47 | 0.080751 | 9.0461 | 1.2609 | 0.73048 | 0.10182 | 1210 | Fixed Single Family Units | TV-04 | St. Johns Basin Stormwater Improvements | 955.9175 | City of Titusville | DEP/ SJRWMD | St. Johns Basin Stormwater Improvements | Construction of a 3. 5-acre wet detention pond to treat runoff from mixed use lands prior to discharge to the lagoon. | Wet Detention Pond | Completed | 2014 | 317 | 1.156 | A | 882 | $2,024,000 | $8,000 | DEP/ Brevard County/ City | DEP - $681,563/ County - $141,655/ City - $1,314,625 | S0338 | Structural | 2013 | North Indian River Lagoon | 28.603767 | -80.822008 | 2012 | Wet Detention Effciency Calculation and TA | yes | 74.4724 | 326.7869
6594 | City of Titusville | North IRL | A | IR1-5 | 0.35 | 0.47 | 0.12357 | 9.0461 | 1.2609 | 1.1178 | 0.15581 | 1210 | Fixed Single Family Units | TV-04 | St. Johns Basin Stormwater Improvements | 955.9175 | City of Titusville | DEP/ SJRWMD | St. Johns Basin Stormwater Improvements | Construction of a 3. 5-acre wet detention pond to treat runoff from mixed use lands prior to discharge to the lagoon. | Wet Detention Pond | Completed | 2014 | 317 | 1.156 | A | 882 | $2,024,000 | $8,000 | DEP/ Brevard County/ City | DEP - $681,563/ County - $141,655/ City - $1,314,625 | S0338 | Structural | 2013 | North Indian River Lagoon | 28.603767 | -80.822008 | 2012 | Wet Detention Effciency Calculation and TA | yes | 99.8185 | 500.0605
6595 | City of Titusville | North IRL | A | IR1-5 | 0.35 | 0.47 | 0.063238 | 11.2788 | 1.5523 | 0.71325 | 0.098166 | 1200 | Residential, Medium Density-Two-five dwellingunits per acre | TV-04 | St. Johns Basin Stormwater Improvements | 955.9175 | City of Titusville | DEP/ SJRWMD | St. Johns Basin Stormwater Improvements | Construction of a 3. 5-acre wet detention pond to treat runoff from mixed use lands prior to discharge to the lagoon. | Wet Detention Pond | Completed | 2014 | 317 | 1.156 | A | 882 | $2,024,000 | $8,000 | DEP/ Brevard County/ City | DEP - $681,563/ County - $141,655/ City - $1,314,625 | S0338 | Structural | 2013 | North Indian River Lagoon | 28.603767 | -80.822008 | 2012 | Wet Detention Effciency Calculation and TA | yes | 66.9542 | 255.914
6596 | City of Titusville | North IRL | A | IR1-5 | 0.35 | 0.47 | 0.093931 | 11.2788 | 1.5523 | 1.0594 | 0.14581 | 1400 | Commercial and Services | TV-04 | St. Johns Basin Stormwater Improvements | 955.9175 | City of Titusville | DEP/ SJRWMD | St. Johns Basin Stormwater Improvements | Construction of a 3. 5-acre wet detention pond to treat runoff from mixed use lands prior to discharge to the lagoon. | Wet Detention Pond | Completed | 2014 | 317 | 1.156 | A | 882 | $2,024,000 | $8,000 | DEP/ Brevard County/ City | DEP - $681,563/ County - $141,655/ City - $1,314,625 | S0338 | Structural | 2013 | North Indian River Lagoon | 28.603767 | -80.822008 | 2012 | Wet Detention Effciency Calculation and TA | yes | 83.5918 | 380.1239
6597 | City of Titusville | North IRL | A | IR1-5 | 0.35 | 0.47 | 0.20176 | 11.2788 | 1.5523 | 2.2756 | 0.3132 | 1210 | Fixed Single Family Units | TV-04 | St. Johns Basin Stormwater Improvements | 955.9175 | City of Titusville | DEP/ SJRWMD | St. Johns Basin Stormwater Improvements | Construction of a 3. 5-acre wet detention pond to treat runoff from mixed use lands prior to discharge to the lagoon. | Wet Detention Pond | Completed | 2014 | 317 | 1.156 | A | 882 | $2,024,000 | $8,000 | DEP/ Brevard County/ City | DEP - $681,563/ County - $141,655/ City - $1,314,625 | S0338 | Structural | 2013 | North Indian River Lagoon | 28.603767 | -80.822008 | 2012 | Wet Detention Effciency Calculation and TA | yes | 119.1504 | 816.5006
6598 | City of Titusville | North IRL | A | IR1-5 | 0.35 | 0.47 | 0.25883 | 11.2788 | 1.5523 | 2.9193 | 0.4018 | 1430 | Professional Services | TV-04 | St. Johns Basin Stormwater Improvements | 955.9175 | City of Titusville | DEP/ SJRWMD | St. Johns Basin Stormwater Improvements | Construction of a 3. 5-acre wet detention pond to treat runoff from mixed use lands prior to discharge to the lagoon. | Wet Detention Pond | Completed | 2014 | 317 | 1.156 | A | 882 | $2,024,000 | $8,000 | DEP/ Brevard County/ City | DEP - $681,563/ County - $141,655/ City - $1,314,625 | S0338 | Structural | 2013 | North Indian River Lagoon | 28.603767 | -80.822008 | 2012 | Wet Detention Effciency Calculation and TA | yes | 130.4794 | 1047.4615
6599 | City of Titusville | North IRL | A | IR1-5 | 0.35 | 0.47 | 0.0077299 | 10.176 | 1.3482 | 0.078659 | 0.010421 | 1200 | Residential, Medium Density-Two-five dwellingunits per acre | TV-04 | St. Johns Basin Stormwater Improvements | 955.9175 | City of Titusville | DEP/ SJRWMD | St. Johns Basin Stormwater Improvements | Construction of a 3. 5-acre wet detention pond to treat runoff from mixed use lands prior to discharge to the lagoon. | Wet Detention Pond | Completed | 2014 | 317 | 1.156 | A | 882 | $2,024,000 | $8,000 | DEP/ Brevard County/ City | DEP - $681,563/ County - $141,655/ City - $1,314,625 | S0338 | Structural | 2013 | North Indian River Lagoon | 28.603767 | -80.822008 | 2012 | Wet Detention Effciency Calculation and TA | yes | 65.5319 | 31.2818
6600 | City of Titusville | North IRL | A | IR1-5 | 0.35 | 0.47 | 0.045615 | 10.176 | 1.3482 | 0.46417 | 0.061496 | 1400 | Commercial and Services | TV-04 | St. Johns Basin Stormwater Improvements | 955.9175 | City of Titusville | DEP/ SJRWMD | St. Johns Basin Stormwater Improvements | Construction of a 3. 5-acre wet detention pond to treat runoff from mixed use lands prior to discharge to the lagoon. | Wet Detention Pond | Completed | 2014 | 317 | 1.156 | A | 882 | $2,024,000 | $8,000 | DEP/ Brevard County/ City | DEP - $681,563/ County - $141,655/ City - $1,314,625 | S0338 | Structural | 2013 | North Indian River Lagoon | 28.603767 | -80.822008 | 2012 | Wet Detention Effciency Calculation and TA | yes | 72.4653 | 184.5966
6601 | City of Titusville | North IRL | A | IR1-5 | 0.35 | 0.47 | 0.29621 | 10.176 | 1.3482 | 3.0142 | 0.39933 | 8140 | Roads and Highways | TV-04 | St. Johns Basin Stormwater Improvements | 955.9175 | City of Titusville | DEP/ SJRWMD | St. Johns Basin Stormwater Improvements | Construction of a 3. 5-acre wet detention pond to treat runoff from mixed use lands prior to discharge to the lagoon. | Wet Detention Pond | Completed | 2014 | 317 | 1.156 | A | 882 | $2,024,000 | $8,000 | DEP/ Brevard County/ City | DEP - $681,563/ County - $141,655/ City - $1,314,625 | S0338 | Structural | 2013 | North Indian River Lagoon | 28.603767 | -80.822008 | 2012 | Wet Detention Effciency Calculation and TA | yes | 145.6032 | 1198.7056
6602 | City of Titusville | North IRL | A | IR1-5 | 0.35 | 0.47 | 0.026645 | 10.176 | 1.3482 | 0.27114 | 0.035921 | 1410 | Retail Sales and Services | TV-04 | St. Johns Basin Stormwater Improvements | 955.9175 | City of Titusville | DEP/ SJRWMD | St. Johns Basin Stormwater Improvements | Construction of a 3. 5-acre wet detention pond to treat runoff from mixed use lands prior to discharge to the lagoon. | Wet Detention Pond | Completed | 2014 | 317 | 1.156 | A | 882 | $2,024,000 | $8,000 | DEP/ Brevard County/ City | DEP - $681,563/ County - $141,655/ City - $1,314,625 | S0338 | Structural | 2013 | North Indian River Lagoon | 28.603767 | -80.822008 | 2012 | Wet Detention Effciency Calculation and TA | yes | 46.0856 | 107.8282
6603 | City of Titusville | North IRL | A | IR1-5 | 0.35 | 0.47 | 0.13388 | 10.176 | 1.3482 | 1.3623 | 0.18049 | 1430 | Professional Services | TV-04 | St. Johns Basin Stormwater Improvements | 955.9175 | City of Titusville | DEP/ SJRWMD | St. Johns Basin Stormwater Improvements | Construction of a 3. 5-acre wet detention pond to treat runoff from mixed use lands prior to discharge to the lagoon. | Wet Detention Pond | Completed | 2014 | 317 | 1.156 | A | 882 | $2,024,000 | $8,000 | DEP/ Brevard County/ City | DEP - $681,563/ County - $141,655/ City - $1,314,625 | S0338 | Structural | 2013 | North Indian River Lagoon | 28.603767 | -80.822008 | 2012 | Wet Detention Effciency Calculation and TA | yes | 96.9586 | 541.7775
6604 | City of Titusville | North IRL | A | IR1-5 | 0.35 | 0.47 | 0.012219 | 10.176 | 1.3482 | 0.12434 | 0.016473 | 1210 | Fixed Single Family Units | TV-04 | St. Johns Basin Stormwater Improvements | 955.9175 | City of Titusville | DEP/ SJRWMD | St. Johns Basin Stormwater Improvements | Construction of a 3. 5-acre wet detention pond to treat runoff from mixed use lands prior to discharge to the lagoon. | Wet Detention Pond | Completed | 2014 | 317 | 1.156 | A | 882 | $2,024,000 | $8,000 | DEP/ Brevard County/ City | DEP - $681,563/ County - $141,655/ City - $1,314,625 | S0338 | Structural | 2013 | North Indian River Lagoon | 28.603767 | -80.822008 | 2012 | Wet Detention Effciency Calculation and TA | yes | 41.3939 | 49.4485
6605 | City of Titusville | North IRL | A | IR1-5 | 0.35 | 0.47 | 0.12837 | 11.5607 | 2.2293 | 1.4841 | 0.28619 | 1300 | Residential, High Density | TV-04 | St. Johns Basin Stormwater Improvements | 955.9175 | City of Titusville | DEP/ SJRWMD | St. Johns Basin Stormwater Improvements | Construction of a 3. 5-acre wet detention pond to treat runoff from mixed use lands prior to discharge to the lagoon. | Wet Detention Pond | Completed | 2014 | 317 | 1.156 | A | 882 | $2,024,000 | $8,000 | DEP/ Brevard County/ City | DEP - $681,563/ County - $141,655/ City - $1,314,625 | S0338 | Structural | 2013 | North Indian River Lagoon | 28.603767 | -80.822008 | 2012 | Wet Detention Effciency Calculation and TA | yes | 103.0159 | 519.5116
6606 | City of Titusville | North IRL | A | IR1-5 | 0.35 | 0.47 | 0.033976 | 11.5607 | 2.2293 | 0.39279 | 0.075744 | 1300 | Residential, High Density | TV-04 | St. Johns Basin Stormwater Improvements | 955.9175 | City of Titusville | DEP/ SJRWMD | St. Johns Basin Stormwater Improvements | Construction of a 3. 5-acre wet detention pond to treat runoff from mixed use lands prior to discharge to the lagoon. | Wet Detention Pond | Completed | 2014 | 317 | 1.156 | A | 882 | $2,024,000 | $8,000 | DEP/ Brevard County/ City | DEP - $681,563/ County - $141,655/ City - $1,314,625 | S0338 | Structural | 2013 | North Indian River Lagoon | 28.603767 | -80.822008 | 2012 | Wet Detention Effciency Calculation and TA | yes | 46.9846 | 137.4965
6607 | City of Titusville | North IRL | A | IR1-5 | 0.35 | 0.47 | 0.45541 | 11.5607 | 2.2293 | 5.2649 | 1.0153 | 1340 | Residential, High density; Multiple Dwelling Units, High Rise <Three stories or more> | TV-04 | St. Johns Basin Stormwater Improvements | 955.9175 | City of Titusville | DEP/ SJRWMD | St. Johns Basin Stormwater Improvements | Construction of a 3. 5-acre wet detention pond to treat runoff from mixed use lands prior to discharge to the lagoon. | Wet Detention Pond | Completed | 2014 | 317 | 1.156 | A | 882 | $2,024,000 | $8,000 | DEP/ Brevard County/ City | DEP - $681,563/ County - $141,655/ City - $1,314,625 | S0338 | Structural | 2013 | North Indian River Lagoon | 28.603767 | -80.822008 | 2012 | Wet Detention Effciency Calculation and TA | yes | 174.1989 | 1842.9919
6608 | City of Titusville | North IRL | A | IR1-5 | 0.35 | 0.47 | 0.11316 | 8.0317 | 1.1513 | 0.90888 | 0.13028 | 1100 | Residential, Low Density-Less than two dwelling units/acre | TV-04 | St. Johns Basin Stormwater Improvements | 955.9175 | City of Titusville | DEP/ SJRWMD | St. Johns Basin Stormwater Improvements | Construction of a 3. 5-acre wet detention pond to treat runoff from mixed use lands prior to discharge to the lagoon. | Wet Detention Pond | Completed | 2014 | 317 | 1.156 | A | 882 | $2,024,000 | $8,000 | DEP/ Brevard County/ City | DEP - $681,563/ County - $141,655/ City - $1,314,625 | S0338 | Structural | 2013 | North Indian River Lagoon | 28.603767 | -80.822008 | 2012 | Wet Detention Effciency Calculation and TA | yes | 173.4318 | 457.9492
6609 | Natural Lands | North IRL | A | IR1-5 | 0.35 | 0.47 | 0.16943 | 8.0317 | 1.1513 | 1.3608 | 0.19506 | 4200 | Upland Hardwood Forest | TV-04 | St. Johns Basin Stormwater Improvements | 955.9175 | City of Titusville | DEP/ SJRWMD | St. Johns Basin Stormwater Improvements | Construction of a 3. 5-acre wet detention pond to treat runoff from mixed use lands prior to discharge to the lagoon. | Wet Detention Pond | Completed | 2014 | 317 | 1.156 | A | 882 | $2,024,000 | $8,000 | DEP/ Brevard County/ City | DEP - $681,563/ County - $141,655/ City - $1,314,625 | S0338 | Structural | 2013 | North Indian River Lagoon | 28.603767 | -80.822008 | 2012 | Wet Detention Effciency Calculation and TA | yes | 127.4581 | 685.6556
6610 | City of Titusville | North IRL | A | IR1-5 | 0.35 | 0.47 | 0.1086 | 8.0317 | 1.1513 | 0.87226 | 0.12503 | 1210 | Fixed Single Family Units | TV-04 | St. Johns Basin Stormwater Improvements | 955.9175 | City of Titusville | DEP/ SJRWMD | St. Johns Basin Stormwater Improvements | Construction of a 3. 5-acre wet detention pond to treat runoff from mixed use lands prior to discharge to the lagoon. | Wet Detention Pond | Completed | 2014 | 317 | 1.156 | A | 882 | $2,024,000 | $8,000 | DEP/ Brevard County/ City | DEP - $681,563/ County - $141,655/ City - $1,314,625 | S0338 | Structural | 2013 | North Indian River Lagoon | 28.603767 | -80.822008 | 2012 | Wet Detention Effciency Calculation and TA | yes | 95.992 | 439.4944
6611 | City of Titusville | North IRL | A | IR1-5 | 0.35 | 0.47 | 0.22657 | 8.0317 | 1.1513 | 1.8198 | 0.26085 | 1210 | Fixed Single Family Units | TV-04 | St. Johns Basin Stormwater Improvements | 955.9175 | City of Titusville | DEP/ SJRWMD | St. Johns Basin Stormwater Improvements | Construction of a 3. 5-acre wet detention pond to treat runoff from mixed use lands prior to discharge to the lagoon. | Wet Detention Pond | Completed | 2014 | 317 | 1.156 | A | 882 | $2,024,000 | $8,000 | DEP/ Brevard County/ City | DEP - $681,563/ County - $141,655/ City - $1,314,625 | S0338 | Structural | 2013 | North Indian River Lagoon | 28.603767 | -80.822008 | 2012 | Wet Detention Effciency Calculation and TA | yes | 121.2044 | 916.9008
6612 | City of Titusville | North IRL | A | IR1-5 | 0.35 | 0.47 | 0.19291 | 9.0773 | 1.2533 | 1.7511 | 0.24177 | 1200 | Residential, Medium Density-Two-five dwellingunits per acre | TV-04 | St. Johns Basin Stormwater Improvements | 955.9175 | City of Titusville | DEP/ SJRWMD | St. Johns Basin Stormwater Improvements | Construction of a 3. 5-acre wet detention pond to treat runoff from mixed use lands prior to discharge to the lagoon. | Wet Detention Pond | Completed | 2014 | 317 | 1.156 | A | 882 | $2,024,000 | $8,000 | DEP/ Brevard County/ City | DEP - $681,563/ County - $141,655/ City - $1,314,625 | S0338 | Structural | 2013 | North Indian River Lagoon | 28.603767 | -80.822008 | 2012 | Wet Detention Effciency Calculation and TA | yes | 131.2554 | 780.6731
6613 | City of Titusville | North IRL | A | IR1-5 | 0.35 | 0.47 | 0.055334 | 9.0773 | 1.2533 | 0.50228 | 0.069351 | 1750 | Governmental | TV-04 | St. Johns Basin Stormwater Improvements | 955.9175 | City of Titusville | DEP/ SJRWMD | St. Johns Basin Stormwater Improvements | Construction of a 3. 5-acre wet detention pond to treat runoff from mixed use lands prior to discharge to the lagoon. | Wet Detention Pond | Completed | 2014 | 317 | 1.156 | A | 882 | $2,024,000 | $8,000 | DEP/ Brevard County/ City | DEP - $681,563/ County - $141,655/ City - $1,314,625 | S0338 | Structural | 2013 | North Indian River Lagoon | 28.603767 | -80.822008 | 2012 | Wet Detention Effciency Calculation and TA | yes | 108.9714 | 223.9298
6614 | City of Titusville | North IRL | A | IR1-5 | 0.35 | 0.47 | 0.36952 | 9.0773 | 1.2533 | 3.3542 | 0.46312 | 1750 | Governmental | TV-04 | St. Johns Basin Stormwater Improvements | 955.9175 | City of Titusville | DEP/ SJRWMD | St. Johns Basin Stormwater Improvements | Construction of a 3. 5-acre wet detention pond to treat runoff from mixed use lands prior to discharge to the lagoon. | Wet Detention Pond | Completed | 2014 | 317 | 1.156 | A | 882 | $2,024,000 | $8,000 | DEP/ Brevard County/ City | DEP - $681,563/ County - $141,655/ City - $1,314,625 | S0338 | Structural | 2013 | North Indian River Lagoon | 28.603767 | -80.822008 | 2012 | Wet Detention Effciency Calculation and TA | yes | 159.8301 | 1495.3971
6615 | Natural Lands | North IRL | A | IR1-5 | 0.35 | 0.47 | 0.020238 | 0 | 0 | 0 | 0 | 5400 | Bays and estuaries | TV-04 | St. Johns Basin Stormwater Improvements | 955.9175 | City of Titusville | DEP/ SJRWMD | St. Johns Basin Stormwater Improvements | Construction of a 3. 5-acre wet detention pond to treat runoff from mixed use lands prior to discharge to the lagoon. | Wet Detention Pond | Completed | 2014 | 317 | 1.156 | A | 882 | $2,024,000 | $8,000 | DEP/ Brevard County/ City | DEP - $681,563/ County - $141,655/ City - $1,314,625 | S0338 | Structural | 2013 | North Indian River Lagoon | 28.603767 | -80.822008 | 2012 | Wet Detention Effciency Calculation and TA | yes | 43.6975 | 81.9001
6616 | City of Titusville | North IRL | A | IR1-5 | 0.35 | 0.47 | 0.20447 | 9.8507 | 1.447 | 2.0142 | 0.29586 | 1210 | Fixed Single Family Units | TV-04 | St. Johns Basin Stormwater Improvements | 955.9175 | City of Titusville | DEP/ SJRWMD | St. Johns Basin Stormwater Improvements | Construction of a 3. 5-acre wet detention pond to treat runoff from mixed use lands prior to discharge to the lagoon. | Wet Detention Pond | Completed | 2014 | 317 | 1.156 | A | 882 | $2,024,000 | $8,000 | DEP/ Brevard County/ City | DEP - $681,563/ County - $141,655/ City - $1,314,625 | S0338 | Structural | 2013 | North Indian River Lagoon | 28.603767 | -80.822008 | 2012 | Wet Detention Effciency Calculation and TA | yes | 133.19 | 827.4687
6617 | City of Titusville | North IRL | A | IR1-5 | 0.35 | 0.47 | 0.41329 | 9.8507 | 1.447 | 4.0712 | 0.59801 | 1210 | Fixed Single Family Units | TV-04 | St. Johns Basin Stormwater Improvements | 955.9175 | City of Titusville | DEP/ SJRWMD | St. Johns Basin Stormwater Improvements | Construction of a 3. 5-acre wet detention pond to treat runoff from mixed use lands prior to discharge to the lagoon. | Wet Detention Pond | Completed | 2014 | 317 | 1.156 | A | 882 | $2,024,000 | $8,000 | DEP/ Brevard County/ City | DEP - $681,563/ County - $141,655/ City - $1,314,625 | S0338 | Structural | 2013 | North Indian River Lagoon | 28.603767 | -80.822008 | 2012 | Wet Detention Effciency Calculation and TA | yes | 166.9925 | 1672.5313
6618 | City of Titusville | North IRL | A | IR1-5 | 0.35 | 0.47 | 0.039343 | 9.8355 | 1.4447 | 0.38696 | 0.056841 | 1200 | Residential, Medium Density-Two-five dwellingunits per acre | TV-04 | St. Johns Basin Stormwater Improvements | 955.9175 | City of Titusville | DEP/ SJRWMD | St. Johns Basin Stormwater Improvements | Construction of a 3. 5-acre wet detention pond to treat runoff from mixed use lands prior to discharge to the lagoon. | Wet Detention Pond | Completed | 2014 | 317 | 1.156 | A | 882 | $2,024,000 | $8,000 | DEP/ Brevard County/ City | DEP - $681,563/ County - $141,655/ City - $1,314,625 | S0338 | Structural | 2013 | North Indian River Lagoon | 28.603767 | -80.822008 | 2012 | Wet Detention Effciency Calculation and TA | yes | 106.3911 | 159.2174
6619 | City of Titusville | North IRL | A | IR1-5 | 0.35 | 0.47 | 0.10717 | 9.8355 | 1.4447 | 1.0541 | 0.15483 | 1210 | Fixed Single Family Units | TV-04 | St. Johns Basin Stormwater Improvements | 955.9175 | City of Titusville | DEP/ SJRWMD | St. Johns Basin Stormwater Improvements | Construction of a 3. 5-acre wet detention pond to treat runoff from mixed use lands prior to discharge to the lagoon. | Wet Detention Pond | Completed | 2014 | 317 | 1.156 | A | 882 | $2,024,000 | $8,000 | DEP/ Brevard County/ City | DEP - $681,563/ County - $141,655/ City - $1,314,625 | S0338 | Structural | 2013 | North Indian River Lagoon | 28.603767 | -80.822008 | 2012 | Wet Detention Effciency Calculation and TA | yes | 87.4305 | 433.697
6620 | City of Titusville | North IRL | A | IR1-5 | 0.35 | 0.47 | 0.10767 | 9.8355 | 1.4447 | 1.0589 | 0.15555 | 1210 | Fixed Single Family Units | TV-04 | St. Johns Basin Stormwater Improvements | 955.9175 | City of Titusville | DEP/ SJRWMD | St. Johns Basin Stormwater Improvements | Construction of a 3. 5-acre wet detention pond to treat runoff from mixed use lands prior to discharge to the lagoon. | Wet Detention Pond | Completed | 2014 | 317 | 1.156 | A | 882 | $2,024,000 | $8,000 | DEP/ Brevard County/ City | DEP - $681,563/ County - $141,655/ City - $1,314,625 | S0338 | Structural | 2013 | North Indian River Lagoon | 28.603767 | -80.822008 | 2012 | Wet Detention Effciency Calculation and TA | yes | 84.6667 | 435.7069
6621 | City of Titusville | North IRL | A | IR1-5 | 0.35 | 0.47 | 0.24245 | 9.8355 | 1.4447 | 2.3846 | 0.35027 | 1210 | Fixed Single Family Units | TV-04 | St. Johns Basin Stormwater Improvements | 955.9175 | City of Titusville | DEP/ SJRWMD | St. Johns Basin Stormwater Improvements | Construction of a 3. 5-acre wet detention pond to treat runoff from mixed use lands prior to discharge to the lagoon. | Wet Detention Pond | Completed | 2014 | 317 | 1.156 | A | 882 | $2,024,000 | $8,000 | DEP/ Brevard County/ City | DEP - $681,563/ County - $141,655/ City - $1,314,625 | S0338 | Structural | 2013 | North Indian River Lagoon | 28.603767 | -80.822008 | 2012 | Wet Detention Effciency Calculation and TA | yes | 124.0081 | 981.1408
6622 | City of Titusville | North IRL | A | IR1-5 | 0.35 | 0.47 | 0.12114 | 9.8355 | 1.4447 | 1.1915 | 0.17502 | 1210 | Fixed Single Family Units | TV-04 | St. Johns Basin Stormwater Improvements | 955.9175 | City of Titusville | DEP/ SJRWMD | St. Johns Basin Stormwater Improvements | Construction of a 3. 5-acre wet detention pond to treat runoff from mixed use lands prior to discharge to the lagoon. | Wet Detention Pond | Completed | 2014 | 317 | 1.156 | A | 882 | $2,024,000 | $8,000 | DEP/ Brevard County/ City | DEP - $681,563/ County - $141,655/ City - $1,314,625 | S0338 | Structural | 2013 | North Indian River Lagoon | 28.603767 | -80.822008 | 2012 | Wet Detention Effciency Calculation and TA | yes | 91.9142 | 490.2379
6623 | City of Titusville | North IRL | A | IR1-5 | 0.35 | 0.47 | 0.26784 | 9.3618 | 1.3246 | 2.5074 | 0.35476 | 1200 | Residential, Medium Density-Two-five dwellingunits per acre | TV-04 | St. Johns Basin Stormwater Improvements | 955.9175 | City of Titusville | DEP/ SJRWMD | St. Johns Basin Stormwater Improvements | Construction of a 3. 5-acre wet detention pond to treat runoff from mixed use lands prior to discharge to the lagoon. | Wet Detention Pond | Completed | 2014 | 317 | 1.156 | A | 882 | $2,024,000 | $8,000 | DEP/ Brevard County/ City | DEP - $681,563/ County - $141,655/ City - $1,314,625 | S0338 | Structural | 2013 | North Indian River Lagoon | 28.603767 | -80.822008 | 2012 | Wet Detention Effciency Calculation and TA | yes | 198.2399 | 1083.8917
6624 | City of Titusville | North IRL | A | IR1-5 | 0.35 | 0.47 | 0.057796 | 9.3618 | 1.3246 | 0.54107 | 0.076554 | 1210 | Fixed Single Family Units | TV-04 | St. Johns Basin Stormwater Improvements | 955.9175 | City of Titusville | DEP/ SJRWMD | St. Johns Basin Stormwater Improvements | Construction of a 3. 5-acre wet detention pond to treat runoff from mixed use lands prior to discharge to the lagoon. | Wet Detention Pond | Completed | 2014 | 317 | 1.156 | A | 882 | $2,024,000 | $8,000 | DEP/ Brevard County/ City | DEP - $681,563/ County - $141,655/ City - $1,314,625 | S0338 | Structural | 2013 | North Indian River Lagoon | 28.603767 | -80.822008 | 2012 | Wet Detention Effciency Calculation and TA | yes | 74.507 | 233.8924
6625 | City of Titusville | North IRL | A | IR1-5 | 0.35 | 0.47 | 0.00038973 | 9.3618 | 1.3246 | 0.0036486 | 0.00051622 | 1210 | Fixed Single Family Units | TV-04 | St. Johns Basin Stormwater Improvements | 955.9175 | City of Titusville | DEP/ SJRWMD | St. Johns Basin Stormwater Improvements | Construction of a 3. 5-acre wet detention pond to treat runoff from mixed use lands prior to discharge to the lagoon. | Wet Detention Pond | Completed | 2014 | 317 | 1.156 | A | 882 | $2,024,000 | $8,000 | DEP/ Brevard County/ City | DEP - $681,563/ County - $141,655/ City - $1,314,625 | S0338 | Structural | 2013 | North Indian River Lagoon | 28.603767 | -80.822008 | 2012 | Wet Detention Effciency Calculation and TA | yes | 6.4597 | 1.5772
6626 | City of Titusville | North IRL | A | IR1-5 | 0.35 | 0.47 | 0.10846 | 9.3618 | 1.3246 | 1.0154 | 0.14366 | 1750 | Governmental | TV-04 | St. Johns Basin Stormwater Improvements | 955.9175 | City of Titusville | DEP/ SJRWMD | St. Johns Basin Stormwater Improvements | Construction of a 3. 5-acre wet detention pond to treat runoff from mixed use lands prior to discharge to the lagoon. | Wet Detention Pond | Completed | 2014 | 317 | 1.156 | A | 882 | $2,024,000 | $8,000 | DEP/ Brevard County/ City | DEP - $681,563/ County - $141,655/ City - $1,314,625 | S0338 | Structural | 2013 | North Indian River Lagoon | 28.603767 | -80.822008 | 2012 | Wet Detention Effciency Calculation and TA | yes | 87.6377 | 438.9267
6627 | City of Titusville | North IRL | A | IR1-5 | 0.35 | 0.47 | 0.18328 | 9.3618 | 1.3246 | 1.7158 | 0.24277 | 1750 | Governmental | TV-04 | St. Johns Basin Stormwater Improvements | 955.9175 | City of Titusville | DEP/ SJRWMD | St. Johns Basin Stormwater Improvements | Construction of a 3. 5-acre wet detention pond to treat runoff from mixed use lands prior to discharge to the lagoon. | Wet Detention Pond | Completed | 2014 | 317 | 1.156 | A | 882 | $2,024,000 | $8,000 | DEP/ Brevard County/ City | DEP - $681,563/ County - $141,655/ City - $1,314,625 | S0338 | Structural | 2013 | North Indian River Lagoon | 28.603767 | -80.822008 | 2012 | Wet Detention Effciency Calculation and TA | yes | 122.3369 | 741.712
6628 | City of Titusville | North IRL | A | IR1-5 | 0.35 | 0.47 | 0.026809 | 9.8509 | 1.447 | 0.26409 | 0.038792 | 1200 | Residential, Medium Density-Two-five dwellingunits per acre | TV-04 | St. Johns Basin Stormwater Improvements | 955.9175 | City of Titusville | DEP/ SJRWMD | St. Johns Basin Stormwater Improvements | Construction of a 3. 5-acre wet detention pond to treat runoff from mixed use lands prior to discharge to the lagoon. | Wet Detention Pond | Completed | 2014 | 317 | 1.156 | A | 882 | $2,024,000 | $8,000 | DEP/ Brevard County/ City | DEP - $681,563/ County - $141,655/ City - $1,314,625 | S0338 | Structural | 2013 | North Indian River Lagoon | 28.603767 | -80.822008 | 2012 | Wet Detention Effciency Calculation and TA | yes | 42.0433 | 108.4915
6629 | City of Titusville | North IRL | A | IR1-5 | 0.35 | 0.47 | 0.040363 | 9.8509 | 1.447 | 0.39762 | 0.058405 | 1210 | Fixed Single Family Units | TV-04 | St. Johns Basin Stormwater Improvements | 955.9175 | City of Titusville | DEP/ SJRWMD | St. Johns Basin Stormwater Improvements | Construction of a 3. 5-acre wet detention pond to treat runoff from mixed use lands prior to discharge to the lagoon. | Wet Detention Pond | Completed | 2014 | 317 | 1.156 | A | 882 | $2,024,000 | $8,000 | DEP/ Brevard County/ City | DEP - $681,563/ County - $141,655/ City - $1,314,625 | S0338 | Structural | 2013 | North Indian River Lagoon | 28.603767 | -80.822008 | 2012 | Wet Detention Effciency Calculation and TA | yes | 51.376 | 163.3446
6630 | City of Titusville | North IRL | A | IR1-5 | 0.35 | 0.47 | 0.11129 | 9.8509 | 1.447 | 1.0963 | 0.16103 | 1210 | Fixed Single Family Units | TV-04 | St. Johns Basin Stormwater Improvements | 955.9175 | City of Titusville | DEP/ SJRWMD | St. Johns Basin Stormwater Improvements | Construction of a 3. 5-acre wet detention pond to treat runoff from mixed use lands prior to discharge to the lagoon. | Wet Detention Pond | Completed | 2014 | 317 | 1.156 | A | 882 | $2,024,000 | $8,000 | DEP/ Brevard County/ City | DEP - $681,563/ County - $141,655/ City - $1,314,625 | S0338 | Structural | 2013 | North Indian River Lagoon | 28.603767 | -80.822008 | 2012 | Wet Detention Effciency Calculation and TA | yes | 96.9513 | 450.3624
6631 | City of Titusville | North IRL | A | IR1-5 | 0.35 | 0.47 | 0.093778 | 9.8509 | 1.447 | 0.9238 | 0.13569 | 1210 | Fixed Single Family Units | TV-04 | St. Johns Basin Stormwater Improvements | 955.9175 | City of Titusville | DEP/ SJRWMD | St. Johns Basin Stormwater Improvements | Construction of a 3. 5-acre wet detention pond to treat runoff from mixed use lands prior to discharge to the lagoon. | Wet Detention Pond | Completed | 2014 | 317 | 1.156 | A | 882 | $2,024,000 | $8,000 | DEP/ Brevard County/ City | DEP - $681,563/ County - $141,655/ City - $1,314,625 | S0338 | Structural | 2013 | North Indian River Lagoon | 28.603767 | -80.822008 | 2012 | Wet Detention Effciency Calculation and TA | yes | 84.5219 | 379.5048
6632 | City of Titusville | North IRL | A | IR1-5 | 0.35 | 0.47 | 0.26648 | 9.8509 | 1.447 | 2.6251 | 0.3856 | 1210 | Fixed Single Family Units | TV-04 | St. Johns Basin Stormwater Improvements | 955.9175 | City of Titusville | DEP/ SJRWMD | St. Johns Basin Stormwater Improvements | Construction of a 3. 5-acre wet detention pond to treat runoff from mixed use lands prior to discharge to the lagoon. | Wet Detention Pond | Completed | 2014 | 317 | 1.156 | A | 882 | $2,024,000 | $8,000 | DEP/ Brevard County/ City | DEP - $681,563/ County - $141,655/ City - $1,314,625 | S0338 | Structural | 2013 | North Indian River Lagoon | 28.603767 | -80.822008 | 2012 | Wet Detention Effciency Calculation and TA | yes | 132.3477 | 1078.4213
6633 | City of Titusville | North IRL | A | IR1-5 | 0.35 | 0.47 | 0.079043 | 9.8509 | 1.447 | 0.77865 | 0.11437 | 1210 | Fixed Single Family Units | TV-04 | St. Johns Basin Stormwater Improvements | 955.9175 | City of Titusville | DEP/ SJRWMD | St. Johns Basin Stormwater Improvements | Construction of a 3. 5-acre wet detention pond to treat runoff from mixed use lands prior to discharge to the lagoon. | Wet Detention Pond | Completed | 2014 | 317 | 1.156 | A | 882 | $2,024,000 | $8,000 | DEP/ Brevard County/ City | DEP - $681,563/ County - $141,655/ City - $1,314,625 | S0338 | Structural | 2013 | North Indian River Lagoon | 28.603767 | -80.822008 | 2012 | Wet Detention Effciency Calculation and TA | yes | 93.0264 | 319.8754
6634 | City of Titusville | North IRL | A | IR1-5 | 0.35 | 0.47 | 0.61688 | 8.2492 | 1.2136 | 5.0887 | 0.74866 | 1510 | Food Processing | TV-04 | St. Johns Basin Stormwater Improvements | 955.9175 | City of Titusville | DEP/ SJRWMD | St. Johns Basin Stormwater Improvements | Construction of a 3. 5-acre wet detention pond to treat runoff from mixed use lands prior to discharge to the lagoon. | Wet Detention Pond | Completed | 2014 | 317 | 1.156 | A | 882 | $2,024,000 | $8,000 | DEP/ Brevard County/ City | DEP - $681,563/ County - $141,655/ City - $1,314,625 | S0338 | Structural | 2013 | North Indian River Lagoon | 28.603767 | -80.822008 | 2012 | Wet Detention Effciency Calculation and TA | yes | 199.2932 | 2496.417
6635 | City of Titusville | North IRL | A | IR1-5 | 0.35 | 0.47 | 0.00088538 | 8.2492 | 1.2136 | 0.0073036 | 0.0010745 | 1410 | Retail Sales and Services | TV-04 | St. Johns Basin Stormwater Improvements | 955.9175 | City of Titusville | DEP/ SJRWMD | St. Johns Basin Stormwater Improvements | Construction of a 3. 5-acre wet detention pond to treat runoff from mixed use lands prior to discharge to the lagoon. | Wet Detention Pond | Completed | 2014 | 317 | 1.156 | A | 882 | $2,024,000 | $8,000 | DEP/ Brevard County/ City | DEP - $681,563/ County - $141,655/ City - $1,314,625 | S0338 | Structural | 2013 | North Indian River Lagoon | 28.603767 | -80.822008 | 2012 | Wet Detention Effciency Calculation and TA | yes | 20.2781 | 3.583
6636 | Natural Lands | North IRL | A | IR1-5 | 0.35 | 0.47 | 0.29266 | 4.6503 | 0.36915 | 1.361 | 0.10804 | 6110 | Bay swamps | TV-04 | St. Johns Basin Stormwater Improvements | 955.9175 | City of Titusville | DEP/ SJRWMD | St. Johns Basin Stormwater Improvements | Construction of a 3. 5-acre wet detention pond to treat runoff from mixed use lands prior to discharge to the lagoon. | Wet Detention Pond | Completed | 2014 | 317 | 1.156 | A | 882 | $2,024,000 | $8,000 | DEP/ Brevard County/ City | DEP - $681,563/ County - $141,655/ City - $1,314,625 | S0338 | Structural | 2013 | North Indian River Lagoon | 28.603767 | -80.822008 | 2012 | Wet Detention Effciency Calculation and TA | yes | 137.9272 | 1184.3713
6637 | Natural Lands | North IRL | A | IR1-5 | 0.35 | 0.47 | 0.31446 | 4.6503 | 0.36915 | 1.4623 | 0.11608 | 6170 | Mixed wetland hardwoods | TV-04 | St. Johns Basin Stormwater Improvements | 955.9175 | City of Titusville | DEP/ SJRWMD | St. Johns Basin Stormwater Improvements | Construction of a 3. 5-acre wet detention pond to treat runoff from mixed use lands prior to discharge to the lagoon. | Wet Detention Pond | Completed | 2014 | 317 | 1.156 | A | 882 | $2,024,000 | $8,000 | DEP/ Brevard County/ City | DEP - $681,563/ County - $141,655/ City - $1,314,625 | S0338 | Structural | 2013 | North Indian River Lagoon | 28.603767 | -80.822008 | 2012 | Wet Detention Effciency Calculation and TA | yes | 191.7224 | 1272.5689
6638 | City of Titusville | North IRL | A | IR1-5 | 0.35 | 0.47 | 0.18275 | 8.3683 | 1.179 | 1.5293 | 0.21547 | 1200 | Residential, Medium Density-Two-five dwellingunits per acre | TV-04 | St. Johns Basin Stormwater Improvements | 955.9175 | City of Titusville | DEP/ SJRWMD | St. Johns Basin Stormwater Improvements | Construction of a 3. 5-acre wet detention pond to treat runoff from mixed use lands prior to discharge to the lagoon. | Wet Detention Pond | Completed | 2014 | 317 | 1.156 | A | 882 | $2,024,000 | $8,000 | DEP/ Brevard County/ City | DEP - $681,563/ County - $141,655/ City - $1,314,625 | S0338 | Structural | 2013 | North Indian River Lagoon | 28.603767 | -80.822008 | 2012 | Wet Detention Effciency Calculation and TA | yes | 136.7441 | 739.5622
6639 | City of Titusville | North IRL | A | IR1-5 | 0.35 | 0.47 | 0.040831 | 8.3683 | 1.179 | 0.34168 | 0.048141 | 1210 | Fixed Single Family Units | TV-04 | St. Johns Basin Stormwater Improvements | 955.9175 | City of Titusville | DEP/ SJRWMD | St. Johns Basin Stormwater Improvements | Construction of a 3. 5-acre wet detention pond to treat runoff from mixed use lands prior to discharge to the lagoon. | Wet Detention Pond | Completed | 2014 | 317 | 1.156 | A | 882 | $2,024,000 | $8,000 | DEP/ Brevard County/ City | DEP - $681,563/ County - $141,655/ City - $1,314,625 | S0338 | Structural | 2013 | North Indian River Lagoon | 28.603767 | -80.822008 | 2012 | Wet Detention Effciency Calculation and TA | yes | 53.303 | 165.2357
6640 | City of Titusville | North IRL | A | IR1-5 | 0.35 | 0.47 | 0.0044593 | 8.3683 | 1.179 | 0.037317 | 0.0052577 | 1210 | Fixed Single Family Units | TV-04 | St. Johns Basin Stormwater Improvements | 955.9175 | City of Titusville | DEP/ SJRWMD | St. Johns Basin Stormwater Improvements | Construction of a 3. 5-acre wet detention pond to treat runoff from mixed use lands prior to discharge to the lagoon. | Wet Detention Pond | Completed | 2014 | 317 | 1.156 | A | 882 | $2,024,000 | $8,000 | DEP/ Brevard County/ City | DEP - $681,563/ County - $141,655/ City - $1,314,625 | S0338 | Structural | 2013 | North Indian River Lagoon | 28.603767 | -80.822008 | 2012 | Wet Detention Effciency Calculation and TA | yes | 47.649 | 18.0461
6641 | City of Titusville | North IRL | A | IR1-5 | 0.35 | 0.47 | 0.058763 | 8.3683 | 1.179 | 0.49175 | 0.069284 | 1210 | Fixed Single Family Units | TV-04 | St. Johns Basin Stormwater Improvements | 955.9175 | City of Titusville | DEP/ SJRWMD | St. Johns Basin Stormwater Improvements | Construction of a 3. 5-acre wet detention pond to treat runoff from mixed use lands prior to discharge to the lagoon. | Wet Detention Pond | Completed | 2014 | 317 | 1.156 | A | 882 | $2,024,000 | $8,000 | DEP/ Brevard County/ City | DEP - $681,563/ County - $141,655/ City - $1,314,625 | S0338 | Structural | 2013 | North Indian River Lagoon | 28.603767 | -80.822008 | 2012 | Wet Detention Effciency Calculation and TA | yes | 75.1897 | 237.8047
6642 | City of Titusville | North IRL | A | IR1-5 | 0.35 | 0.47 | 0.11262 | 8.3683 | 1.179 | 0.94244 | 0.13278 | 1210 | Fixed Single Family Units | TV-04 | St. Johns Basin Stormwater Improvements | 955.9175 | City of Titusville | DEP/ SJRWMD | St. Johns Basin Stormwater Improvements | Construction of a 3. 5-acre wet detention pond to treat runoff from mixed use lands prior to discharge to the lagoon. | Wet Detention Pond | Completed | 2014 | 317 | 1.156 | A | 882 | $2,024,000 | $8,000 | DEP/ Brevard County/ City | DEP - $681,563/ County - $141,655/ City - $1,314,625 | S0338 | Structural | 2013 | North Indian River Lagoon | 28.603767 | -80.822008 | 2012 | Wet Detention Effciency Calculation and TA | yes | 92.5667 | 455.7598
6643 | City of Titusville | North IRL | A | IR1-5 | 0.35 | 0.47 | 0.15663 | 9.8509 | 1.447 | 1.5429 | 0.22664 | 1200 | Residential, Medium Density-Two-five dwellingunits per acre | TV-04 | St. Johns Basin Stormwater Improvements | 955.9175 | City of Titusville | DEP/ SJRWMD | St. Johns Basin Stormwater Improvements | Construction of a 3. 5-acre wet detention pond to treat runoff from mixed use lands prior to discharge to the lagoon. | Wet Detention Pond | Completed | 2014 | 317 | 1.156 | A | 882 | $2,024,000 | $8,000 | DEP/ Brevard County/ City | DEP - $681,563/ County - $141,655/ City - $1,314,625 | S0338 | Structural | 2013 | North Indian River Lagoon | 28.603767 | -80.822008 | 2012 | Wet Detention Effciency Calculation and TA | yes | 125.4844 | 633.8509
6644 | City of Titusville | North IRL | A | IR1-5 | 0.35 | 0.47 | 0.35035 | 9.8509 | 1.447 | 3.4512 | 0.50694 | 1210 | Fixed Single Family Units | TV-04 | St. Johns Basin Stormwater Improvements | 955.9175 | City of Titusville | DEP/ SJRWMD | St. Johns Basin Stormwater Improvements | Construction of a 3. 5-acre wet detention pond to treat runoff from mixed use lands prior to discharge to the lagoon. | Wet Detention Pond | Completed | 2014 | 317 | 1.156 | A | 882 | $2,024,000 | $8,000 | DEP/ Brevard County/ City | DEP - $681,563/ County - $141,655/ City - $1,314,625 | S0338 | Structural | 2013 | North Indian River Lagoon | 28.603767 | -80.822008 | 2012 | Wet Detention Effciency Calculation and TA | yes | 155.7798 | 1417.8044
6645 | City of Titusville | North IRL | A | IR1-5 | 0.35 | 0.47 | 0.10202 | 9.8509 | 1.447 | 1.005 | 0.14763 | 1210 | Fixed Single Family Units | TV-04 | St. Johns Basin Stormwater Improvements | 955.9175 | City of Titusville | DEP/ SJRWMD | St. Johns Basin Stormwater Improvements | Construction of a 3. 5-acre wet detention pond to treat runoff from mixed use lands prior to discharge to the lagoon. | Wet Detention Pond | Completed | 2014 | 317 | 1.156 | A | 882 | $2,024,000 | $8,000 | DEP/ Brevard County/ City | DEP - $681,563/ County - $141,655/ City - $1,314,625 | S0338 | Structural | 2013 | North Indian River Lagoon | 28.603767 | -80.822008 | 2012 | Wet Detention Effciency Calculation and TA | yes | 116.5765 | 412.876
6646 | City of Titusville | North IRL | A | IR1-5 | 0.35 | 0.47 | 0.0087645 | 9.8509 | 1.447 | 0.086338 | 0.012682 | 1210 | Fixed Single Family Units | TV-04 | St. Johns Basin Stormwater Improvements | 955.9175 | City of Titusville | DEP/ SJRWMD | St. Johns Basin Stormwater Improvements | Construction of a 3. 5-acre wet detention pond to treat runoff from mixed use lands prior to discharge to the lagoon. | Wet Detention Pond | Completed | 2014 | 317 | 1.156 | A | 882 | $2,024,000 | $8,000 | DEP/ Brevard County/ City | DEP - $681,563/ County - $141,655/ City - $1,314,625 | S0338 | Structural | 2013 | North Indian River Lagoon | 28.603767 | -80.822008 | 2012 | Wet Detention Effciency Calculation and TA | yes | 62.8741 | 35.4687
6647 | City of Titusville | North IRL | A | IR1-5 | 0.35 | 0.47 | 0.098312 | 7.9092 | 1.1333 | 0.77758 | 0.11142 | 1100 | Residential, Low Density-Less than two dwelling units/acre | TV-04 | St. Johns Basin Stormwater Improvements | 955.9175 | City of Titusville | DEP/ SJRWMD | St. Johns Basin Stormwater Improvements | Construction of a 3. 5-acre wet detention pond to treat runoff from mixed use lands prior to discharge to the lagoon. | Wet Detention Pond | Completed | 2014 | 317 | 1.156 | A | 882 | $2,024,000 | $8,000 | DEP/ Brevard County/ City | DEP - $681,563/ County - $141,655/ City - $1,314,625 | S0338 | Structural | 2013 | North Indian River Lagoon | 28.603767 | -80.822008 | 2012 | Wet Detention Effciency Calculation and TA | yes | 168.9225 | 397.8556
6648 | Natural Lands | North IRL | A | IR1-5 | 0.35 | 0.47 | 0.19148 | 7.9092 | 1.1333 | 1.5145 | 0.21701 | 4200 | Upland Hardwood Forest | TV-04 | St. Johns Basin Stormwater Improvements | 955.9175 | City of Titusville | DEP/ SJRWMD | St. Johns Basin Stormwater Improvements | Construction of a 3. 5-acre wet detention pond to treat runoff from mixed use lands prior to discharge to the lagoon. | Wet Detention Pond | Completed | 2014 | 317 | 1.156 | A | 882 | $2,024,000 | $8,000 | DEP/ Brevard County/ City | DEP - $681,563/ County - $141,655/ City - $1,314,625 | S0338 | Structural | 2013 | North Indian River Lagoon | 28.603767 | -80.822008 | 2012 | Wet Detention Effciency Calculation and TA | yes | 131.028 | 774.9034
6649 | City of Titusville | North IRL | A | IR1-5 | 0.35 | 0.47 | 0.32797 | 7.9092 | 1.1333 | 2.594 | 0.37168 | 1210 | Fixed Single Family Units | TV-04 | St. Johns Basin Stormwater Improvements | 955.9175 | City of Titusville | DEP/ SJRWMD | St. Johns Basin Stormwater Improvements | Construction of a 3. 5-acre wet detention pond to treat runoff from mixed use lands prior to discharge to the lagoon. | Wet Detention Pond | Completed | 2014 | 317 | 1.156 | A | 882 | $2,024,000 | $8,000 | DEP/ Brevard County/ City | DEP - $681,563/ County - $141,655/ City - $1,314,625 | S0338 | Structural | 2013 | North Indian River Lagoon | 28.603767 | -80.822008 | 2012 | Wet Detention Effciency Calculation and TA | yes | 150.6463 | 1327.241
6650 | City of Titusville | North IRL | A | IR1-5 | 0.35 | 0.47 | 0.14063 | 9.3532 | 1.3008 | 1.3153 | 0.18293 | 1200 | Residential, Medium Density-Two-five dwellingunits per acre | TV-04 | St. Johns Basin Stormwater Improvements | 955.9175 | City of Titusville | DEP/ SJRWMD | St. Johns Basin Stormwater Improvements | Construction of a 3. 5-acre wet detention pond to treat runoff from mixed use lands prior to discharge to the lagoon. | Wet Detention Pond | Completed | 2014 | 317 | 1.156 | A | 882 | $2,024,000 | $8,000 | DEP/ Brevard County/ City | DEP - $681,563/ County - $141,655/ City - $1,314,625 | S0338 | Structural | 2013 | North Indian River Lagoon | 28.603767 | -80.822008 | 2012 | Wet Detention Effciency Calculation and TA | yes | 199.1784 | 569.1052
6651 | City of Titusville | North IRL | A | IR1-5 | 0.35 | 0.47 | 0.14045 | 9.3532 | 1.3008 | 1.3137 | 0.1827 | 1400 | Commercial and Services | TV-04 | St. Johns Basin Stormwater Improvements | 955.9175 | City of Titusville | DEP/ SJRWMD | St. Johns Basin Stormwater Improvements | Construction of a 3. 5-acre wet detention pond to treat runoff from mixed use lands prior to discharge to the lagoon. | Wet Detention Pond | Completed | 2014 | 317 | 1.156 | A | 882 | $2,024,000 | $8,000 | DEP/ Brevard County/ City | DEP - $681,563/ County - $141,655/ City - $1,314,625 | S0338 | Structural | 2013 | North Indian River Lagoon | 28.603767 | -80.822008 | 2012 | Wet Detention Effciency Calculation and TA | yes | 176.1419 | 568.3858
6652 | City of Titusville | North IRL | A | IR1-5 | 0.35 | 0.47 | 0.00035661 | 9.3532 | 1.3008 | 0.0033354 | 0.00046387 | 1210 | Fixed Single Family Units | TV-04 | St. Johns Basin Stormwater Improvements | 955.9175 | City of Titusville | DEP/ SJRWMD | St. Johns Basin Stormwater Improvements | Construction of a 3. 5-acre wet detention pond to treat runoff from mixed use lands prior to discharge to the lagoon. | Wet Detention Pond | Completed | 2014 | 317 | 1.156 | A | 882 | $2,024,000 | $8,000 | DEP/ Brevard County/ City | DEP - $681,563/ County - $141,655/ City - $1,314,625 | S0338 | Structural | 2013 | North Indian River Lagoon | 28.603767 | -80.822008 | 2012 | Wet Detention Effciency Calculation and TA | yes | 22.0736 | 1.4431
6653 | City of Titusville | North IRL | A | IR1-5 | 0.35 | 0.47 | 0.33633 | 9.3532 | 1.3008 | 3.1457 | 0.43749 | 8310 | Electrical power facilities | TV-04 | St. Johns Basin Stormwater Improvements | 955.9175 | City of Titusville | DEP/ SJRWMD | St. Johns Basin Stormwater Improvements | Construction of a 3. 5-acre wet detention pond to treat runoff from mixed use lands prior to discharge to the lagoon. | Wet Detention Pond | Completed | 2014 | 317 | 1.156 | A | 882 | $2,024,000 | $8,000 | DEP/ Brevard County/ City | DEP - $681,563/ County - $141,655/ City - $1,314,625 | S0338 | Structural | 2013 | North Indian River Lagoon | 28.603767 | -80.822008 | 2012 | Wet Detention Effciency Calculation and TA | yes | 148.7146 | 1361.0659
6654 | Natural Lands | North IRL | A | IR1-5 | 0.35 | 0.47 | 0.25819 | 4.0686 | 0.24555 | 1.0505 | 0.063399 | 4110 | Pine flatwoods | TV-04 | St. Johns Basin Stormwater Improvements | 955.9175 | City of Titusville | DEP/ SJRWMD | St. Johns Basin Stormwater Improvements | Construction of a 3. 5-acre wet detention pond to treat runoff from mixed use lands prior to discharge to the lagoon. | Wet Detention Pond | Completed | 2014 | 317 | 1.156 | A | 882 | $2,024,000 | $8,000 | DEP/ Brevard County/ City | DEP - $681,563/ County - $141,655/ City - $1,314,625 | S0338 | Structural | 2013 | North Indian River Lagoon | 28.603767 | -80.822008 | 2012 | Wet Detention Effciency Calculation and TA | yes | 144.8329 | 1044.8602
6655 | Natural Lands | North IRL | A | IR1-5 | 0.35 | 0.47 | 0.35957 | 4.0686 | 0.24555 | 1.463 | 0.088294 | 6170 | Mixed wetland hardwoods | TV-04 | St. Johns Basin Stormwater Improvements | 955.9175 | City of Titusville | DEP/ SJRWMD | St. Johns Basin Stormwater Improvements | Construction of a 3. 5-acre wet detention pond to treat runoff from mixed use lands prior to discharge to the lagoon. | Wet Detention Pond | Completed | 2014 | 317 | 1.156 | A | 882 | $2,024,000 | $8,000 | DEP/ Brevard County/ City | DEP - $681,563/ County - $141,655/ City - $1,314,625 | S0338 | Structural | 2013 | North Indian River Lagoon | 28.603767 | -80.822008 | 2012 | Wet Detention Effciency Calculation and TA | yes | 220.2254 | 1455.1398
6656 | City of Titusville | North IRL | A | IR1-5 | 0.35 | 0.47 | 0.011775 | 9.8626 | 1.4487 | 0.11613 | 0.017058 | 1200 | Residential, Medium Density-Two-five dwellingunits per acre | TV-04 | St. Johns Basin Stormwater Improvements | 955.9175 | City of Titusville | DEP/ SJRWMD | St. Johns Basin Stormwater Improvements | Construction of a 3. 5-acre wet detention pond to treat runoff from mixed use lands prior to discharge to the lagoon. | Wet Detention Pond | Completed | 2014 | 317 | 1.156 | A | 882 | $2,024,000 | $8,000 | DEP/ Brevard County/ City | DEP - $681,563/ County - $141,655/ City - $1,314,625 | S0338 | Structural | 2013 | North Indian River Lagoon | 28.603767 | -80.822008 | 2012 | Wet Detention Effciency Calculation and TA | yes | 88.3657 | 47.651
6657 | City of Titusville | North IRL | A | IR1-5 | 0.35 | 0.47 | 0.0052784 | 9.8626 | 1.4487 | 0.052059 | 0.0076466 | 1210 | Fixed Single Family Units | TV-04 | St. Johns Basin Stormwater Improvements | 955.9175 | City of Titusville | DEP/ SJRWMD | St. Johns Basin Stormwater Improvements | Construction of a 3. 5-acre wet detention pond to treat runoff from mixed use lands prior to discharge to the lagoon. | Wet Detention Pond | Completed | 2014 | 317 | 1.156 | A | 882 | $2,024,000 | $8,000 | DEP/ Brevard County/ City | DEP - $681,563/ County - $141,655/ City - $1,314,625 | S0338 | Structural | 2013 | North Indian River Lagoon | 28.603767 | -80.822008 | 2012 | Wet Detention Effciency Calculation and TA | yes | 29.6114 | 21.361
6658 | City of Titusville | North IRL | A | IR1-5 | 0.35 | 0.47 | 0.13819 | 9.8626 | 1.4487 | 1.3629 | 0.20019 | 1210 | Fixed Single Family Units | TV-04 | St. Johns Basin Stormwater Improvements | 955.9175 | City of Titusville | DEP/ SJRWMD | St. Johns Basin Stormwater Improvements | Construction of a 3. 5-acre wet detention pond to treat runoff from mixed use lands prior to discharge to the lagoon. | Wet Detention Pond | Completed | 2014 | 317 | 1.156 | A | 882 | $2,024,000 | $8,000 | DEP/ Brevard County/ City | DEP - $681,563/ County - $141,655/ City - $1,314,625 | S0338 | Structural | 2013 | North Indian River Lagoon | 28.603767 | -80.822008 | 2012 | Wet Detention Effciency Calculation and TA | yes | 107.6319 | 559.2267
6659 | City of Titusville | North IRL | A | IR1-5 | 0.35 | 0.47 | 0.21696 | 9.8626 | 1.4487 | 2.1398 | 0.31431 | 1210 | Fixed Single Family Units | TV-04 | St. Johns Basin Stormwater Improvements | 955.9175 | City of Titusville | DEP/ SJRWMD | St. Johns Basin Stormwater Improvements | Construction of a 3. 5-acre wet detention pond to treat runoff from mixed use lands prior to discharge to the lagoon. | Wet Detention Pond | Completed | 2014 | 317 | 1.156 | A | 882 | $2,024,000 | $8,000 | DEP/ Brevard County/ City | DEP - $681,563/ County - $141,655/ City - $1,314,625 | S0338 | Structural | 2013 | North Indian River Lagoon | 28.603767 | -80.822008 | 2012 | Wet Detention Effciency Calculation and TA | yes | 122.3526 | 878.0157
6660 | City of Titusville | North IRL | A | IR1-5 | 0.35 | 0.47 | 0.099708 | 9.8626 | 1.4487 | 0.98338 | 0.14444 | 1210 | Fixed Single Family Units | TV-04 | St. Johns Basin Stormwater Improvements | 955.9175 | City of Titusville | DEP/ SJRWMD | St. Johns Basin Stormwater Improvements | Construction of a 3. 5-acre wet detention pond to treat runoff from mixed use lands prior to discharge to the lagoon. | Wet Detention Pond | Completed | 2014 | 317 | 1.156 | A | 882 | $2,024,000 | $8,000 | DEP/ Brevard County/ City | DEP - $681,563/ County - $141,655/ City - $1,314,625 | S0338 | Structural | 2013 | North Indian River Lagoon | 28.603767 | -80.822008 | 2012 | Wet Detention Effciency Calculation and TA | yes | 90.8706 | 403.5021
6661 | City of Titusville | North IRL | A | IR1-5 | 0.35 | 0.47 | 0.047 | 10.6979 | 1.8964 | 0.5028 | 0.08913 | 1300 | Residential, High Density | TV-04 | St. Johns Basin Stormwater Improvements | 955.9175 | City of Titusville | DEP/ SJRWMD | St. Johns Basin Stormwater Improvements | Construction of a 3. 5-acre wet detention pond to treat runoff from mixed use lands prior to discharge to the lagoon. | Wet Detention Pond | Completed | 2014 | 317 | 1.156 | A | 882 | $2,024,000 | $8,000 | DEP/ Brevard County/ City | DEP - $681,563/ County - $141,655/ City - $1,314,625 | S0338 | Structural | 2013 | North Indian River Lagoon | 28.603767 | -80.822008 | 2012 | Wet Detention Effciency Calculation and TA | yes | 69.0803 | 190.2006
6662 | City of Titusville | North IRL | A | IR1-5 | 0.35 | 0.47 | 0.23639 | 10.6979 | 1.8964 | 2.5289 | 0.44829 | 1700 | Institutional (Educational,religious,health and military facilities) | TV-04 | St. Johns Basin Stormwater Improvements | 955.9175 | City of Titusville | DEP/ SJRWMD | St. Johns Basin Stormwater Improvements | Construction of a 3. 5-acre wet detention pond to treat runoff from mixed use lands prior to discharge to the lagoon. | Wet Detention Pond | Completed | 2014 | 317 | 1.156 | A | 882 | $2,024,000 | $8,000 | DEP/ Brevard County/ City | DEP - $681,563/ County - $141,655/ City - $1,314,625 | S0338 | Structural | 2013 | North Indian River Lagoon | 28.603767 | -80.822008 | 2012 | Wet Detention Effciency Calculation and TA | yes | 142.1086 | 956.6264
6663 | City of Titusville | North IRL | A | IR1-5 | 0.35 | 0.47 | 0.33438 | 10.6979 | 1.8964 | 3.5771 | 0.63411 | 1340 | Residential, High density; Multiple Dwelling Units, High Rise <Three stories or more> | TV-04 | St. Johns Basin Stormwater Improvements | 955.9175 | City of Titusville | DEP/ SJRWMD | St. Johns Basin Stormwater Improvements | Construction of a 3. 5-acre wet detention pond to treat runoff from mixed use lands prior to discharge to the lagoon. | Wet Detention Pond | Completed | 2014 | 317 | 1.156 | A | 882 | $2,024,000 | $8,000 | DEP/ Brevard County/ City | DEP - $681,563/ County - $141,655/ City - $1,314,625 | S0338 | Structural | 2013 | North Indian River Lagoon | 28.603767 | -80.822008 | 2012 | Wet Detention Effciency Calculation and TA | yes | 149.0709 | 1353.173
6664 | City of Titusville | North IRL | A | IR1-5 | 0.35 | 0.47 | 0.29588 | 8.2344 | 1.1227 | 2.4364 | 0.33218 | 1100 | Residential, Low Density-Less than two dwelling units/acre | TV-04 | St. Johns Basin Stormwater Improvements | 955.9175 | City of Titusville | DEP/ SJRWMD | St. Johns Basin Stormwater Improvements | Construction of a 3. 5-acre wet detention pond to treat runoff from mixed use lands prior to discharge to the lagoon. | Wet Detention Pond | Completed | 2014 | 317 | 1.156 | A | 882 | $2,024,000 | $8,000 | DEP/ Brevard County/ City | DEP - $681,563/ County - $141,655/ City - $1,314,625 | S0338 | Structural | 2013 | North Indian River Lagoon | 28.603767 | -80.822008 | 2012 | Wet Detention Effciency Calculation and TA | yes | 148.0658 | 1197.4037
6665 | Natural Lands | North IRL | A | IR1-5 | 0.35 | 0.47 | 0.00014031 | 5.9415 | 0.54587 | 0.00083367 | 7.6592e-05 | 4200 | Upland Hardwood Forest | TV-04 | St. Johns Basin Stormwater Improvements | 955.9175 | City of Titusville | DEP/ SJRWMD | St. Johns Basin Stormwater Improvements | Construction of a 3. 5-acre wet detention pond to treat runoff from mixed use lands prior to discharge to the lagoon. | Wet Detention Pond | Completed | 2014 | 317 | 1.156 | A | 882 | $2,024,000 | $8,000 | DEP/ Brevard County/ City | DEP - $681,563/ County - $141,655/ City - $1,314,625 | S0338 | Structural | 2013 | North Indian River Lagoon | 28.603767 | -80.822008 | 2012 | Wet Detention Effciency Calculation and TA | yes | 4.8538 | 0.56782
6666 | Natural Lands | North IRL | A | IR1-5 | 0.35 | 0.47 | 0.61762 | 5.9415 | 0.54587 | 3.6696 | 0.33714 | 6170 | Mixed wetland hardwoods | TV-04 | St. Johns Basin Stormwater Improvements | 955.9175 | City of Titusville | DEP/ SJRWMD | St. Johns Basin Stormwater Improvements | Construction of a 3. 5-acre wet detention pond to treat runoff from mixed use lands prior to discharge to the lagoon. | Wet Detention Pond | Completed | 2014 | 317 | 1.156 | A | 882 | $2,024,000 | $8,000 | DEP/ Brevard County/ City | DEP - $681,563/ County - $141,655/ City - $1,314,625 | S0338 | Structural | 2013 | North Indian River Lagoon | 28.603767 | -80.822008 | 2012 | Wet Detention Effciency Calculation and TA | yes | 200.1992 | 2499.4322
6667 | City of Titusville | North IRL | A | IR1-5 | 0.35 | 0.47 | 0.15469 | 10.002 | 1.5165 | 1.5472 | 0.2346 | 1200 | Residential, Medium Density-Two-five dwellingunits per acre | TV-04 | St. Johns Basin Stormwater Improvements | 955.9175 | City of Titusville | DEP/ SJRWMD | St. Johns Basin Stormwater Improvements | Construction of a 3. 5-acre wet detention pond to treat runoff from mixed use lands prior to discharge to the lagoon. | Wet Detention Pond | Completed | 2014 | 317 | 1.156 | A | 882 | $2,024,000 | $8,000 | DEP/ Brevard County/ City | DEP - $681,563/ County - $141,655/ City - $1,314,625 | S0338 | Structural | 2013 | North Indian River Lagoon | 28.603767 | -80.822008 | 2012 | Wet Detention Effciency Calculation and TA | yes | 125.1646 | 626.0157
6668 | City of Titusville | North IRL | A | IR1-5 | 0.35 | 0.47 | 0.025447 | 10.002 | 1.5165 | 0.25452 | 0.038592 | 1210 | Fixed Single Family Units | TV-04 | St. Johns Basin Stormwater Improvements | 955.9175 | City of Titusville | DEP/ SJRWMD | St. Johns Basin Stormwater Improvements | Construction of a 3. 5-acre wet detention pond to treat runoff from mixed use lands prior to discharge to the lagoon. | Wet Detention Pond | Completed | 2014 | 317 | 1.156 | A | 882 | $2,024,000 | $8,000 | DEP/ Brevard County/ City | DEP - $681,563/ County - $141,655/ City - $1,314,625 | S0338 | Structural | 2013 | North Indian River Lagoon | 28.603767 | -80.822008 | 2012 | Wet Detention Effciency Calculation and TA | yes | 42.4994 | 102.9813
6669 | City of Titusville | North IRL | A | IR1-5 | 0.35 | 0.47 | 0.19013 | 10.002 | 1.5165 | 1.9017 | 0.28834 | 1210 | Fixed Single Family Units | TV-04 | St. Johns Basin Stormwater Improvements | 955.9175 | City of Titusville | DEP/ SJRWMD | St. Johns Basin Stormwater Improvements | Construction of a 3. 5-acre wet detention pond to treat runoff from mixed use lands prior to discharge to the lagoon. | Wet Detention Pond | Completed | 2014 | 317 | 1.156 | A | 882 | $2,024,000 | $8,000 | DEP/ Brevard County/ City | DEP - $681,563/ County - $141,655/ City - $1,314,625 | S0338 | Structural | 2013 | North Indian River Lagoon | 28.603767 | -80.822008 | 2012 | Wet Detention Effciency Calculation and TA | yes | 111.3929 | 769.4403
6670 | City of Titusville | North IRL | A | IR1-5 | 0.35 | 0.47 | 0.18877 | 10.002 | 1.5165 | 1.8881 | 0.28628 | 1210 | Fixed Single Family Units | TV-04 | St. Johns Basin Stormwater Improvements | 955.9175 | City of Titusville | DEP/ SJRWMD | St. Johns Basin Stormwater Improvements | Construction of a 3. 5-acre wet detention pond to treat runoff from mixed use lands prior to discharge to the lagoon. | Wet Detention Pond | Completed | 2014 | 317 | 1.156 | A | 882 | $2,024,000 | $8,000 | DEP/ Brevard County/ City | DEP - $681,563/ County - $141,655/ City - $1,314,625 | S0338 | Structural | 2013 | North Indian River Lagoon | 28.603767 | -80.822008 | 2012 | Wet Detention Effciency Calculation and TA | yes | 111.0039 | 763.9255
6671 | City of Titusville | North IRL | A | IR1-5 | 0.35 | 0.47 | 0.056677 | 10.002 | 1.5165 | 0.56688 | 0.085952 | 1330 | Residential, High density; Multiple Dwelling Units, Low Rise <Two stories or less> | TV-04 | St. Johns Basin Stormwater Improvements | 955.9175 | City of Titusville | DEP/ SJRWMD | St. Johns Basin Stormwater Improvements | Construction of a 3. 5-acre wet detention pond to treat runoff from mixed use lands prior to discharge to the lagoon. | Wet Detention Pond | Completed | 2014 | 317 | 1.156 | A | 882 | $2,024,000 | $8,000 | DEP/ Brevard County/ City | DEP - $681,563/ County - $141,655/ City - $1,314,625 | S0338 | Structural | 2013 | North Indian River Lagoon | 28.603767 | -80.822008 | 2012 | Wet Detention Effciency Calculation and TA | yes | 85.1777 | 229.3634
6672 | City of Titusville | North IRL | A | IR1-5 | 0.35 | 0.47 | 0.0020445 | 10.002 | 1.5165 | 0.020449 | 0.0031005 | 1210 | Fixed Single Family Units | TV-04 | St. Johns Basin Stormwater Improvements | 955.9175 | City of Titusville | DEP/ SJRWMD | St. Johns Basin Stormwater Improvements | Construction of a 3. 5-acre wet detention pond to treat runoff from mixed use lands prior to discharge to the lagoon. | Wet Detention Pond | Completed | 2014 | 317 | 1.156 | A | 882 | $2,024,000 | $8,000 | DEP/ Brevard County/ City | DEP - $681,563/ County - $141,655/ City - $1,314,625 | S0338 | Structural | 2013 | North Indian River Lagoon | 28.603767 | -80.822008 | 2012 | Wet Detention Effciency Calculation and TA | yes | 32.6429 | 8.2737
6673 | City of Titusville | North IRL | A | IR1-5 | 0.35 | 0.47 | 0.035072 | 9.8626 | 1.4487 | 0.3459 | 0.050808 | 1200 | Residential, Medium Density-Two-five dwellingunits per acre | TV-04 | St. Johns Basin Stormwater Improvements | 955.9175 | City of Titusville | DEP/ SJRWMD | St. Johns Basin Stormwater Improvements | Construction of a 3. 5-acre wet detention pond to treat runoff from mixed use lands prior to discharge to the lagoon. | Wet Detention Pond | Completed | 2014 | 317 | 1.156 | A | 882 | $2,024,000 | $8,000 | DEP/ Brevard County/ City | DEP - $681,563/ County - $141,655/ City - $1,314,625 | S0338 | Structural | 2013 | North Indian River Lagoon | 28.603767 | -80.822008 | 2012 | Wet Detention Effciency Calculation and TA | yes | 92.3566 | 141.9318
6674 | City of Titusville | North IRL | A | IR1-5 | 0.35 | 0.47 | 0.090835 | 9.8626 | 1.4487 | 0.89587 | 0.13159 | 1210 | Fixed Single Family Units | TV-04 | St. Johns Basin Stormwater Improvements | 955.9175 | City of Titusville | DEP/ SJRWMD | St. Johns Basin Stormwater Improvements | Construction of a 3. 5-acre wet detention pond to treat runoff from mixed use lands prior to discharge to the lagoon. | Wet Detention Pond | Completed | 2014 | 317 | 1.156 | A | 882 | $2,024,000 | $8,000 | DEP/ Brevard County/ City | DEP - $681,563/ County - $141,655/ City - $1,314,625 | S0338 | Structural | 2013 | North Indian River Lagoon | 28.603767 | -80.822008 | 2012 | Wet Detention Effciency Calculation and TA | yes | 85.9282 | 367.5951
6675 | City of Titusville | North IRL | A | IR1-5 | 0.35 | 0.47 | 0.23569 | 9.8626 | 1.4487 | 2.3245 | 0.34143 | 1210 | Fixed Single Family Units | TV-04 | St. Johns Basin Stormwater Improvements | 955.9175 | City of Titusville | DEP/ SJRWMD | St. Johns Basin Stormwater Improvements | Construction of a 3. 5-acre wet detention pond to treat runoff from mixed use lands prior to discharge to the lagoon. | Wet Detention Pond | Completed | 2014 | 317 | 1.156 | A | 882 | $2,024,000 | $8,000 | DEP/ Brevard County/ City | DEP - $681,563/ County - $141,655/ City - $1,314,625 | S0338 | Structural | 2013 | North Indian River Lagoon | 28.603767 | -80.822008 | 2012 | Wet Detention Effciency Calculation and TA | yes | 124.7947 | 953.7964
6676 | City of Titusville | North IRL | A | IR1-5 | 0.35 | 0.47 | 0.15479 | 9.8424 | 1.4458 | 1.5235 | 0.22379 | 1200 | Residential, Medium Density-Two-five dwellingunits per acre | TV-04 | St. Johns Basin Stormwater Improvements | 955.9175 | City of Titusville | DEP/ SJRWMD | St. Johns Basin Stormwater Improvements | Construction of a 3. 5-acre wet detention pond to treat runoff from mixed use lands prior to discharge to the lagoon. | Wet Detention Pond | Completed | 2014 | 317 | 1.156 | A | 882 | $2,024,000 | $8,000 | DEP/ Brevard County/ City | DEP - $681,563/ County - $141,655/ City - $1,314,625 | S0338 | Structural | 2013 | North Indian River Lagoon | 28.603767 | -80.822008 | 2012 | Wet Detention Effciency Calculation and TA | yes | 100.7456 | 626.4045
6677 | City of Titusville | North IRL | A | IR1-5 | 0.35 | 0.47 | 0.12675 | 9.8424 | 1.4458 | 1.2475 | 0.18325 | 1210 | Fixed Single Family Units | TV-04 | St. Johns Basin Stormwater Improvements | 955.9175 | City of Titusville | DEP/ SJRWMD | St. Johns Basin Stormwater Improvements | Construction of a 3. 5-acre wet detention pond to treat runoff from mixed use lands prior to discharge to the lagoon. | Wet Detention Pond | Completed | 2014 | 317 | 1.156 | A | 882 | $2,024,000 | $8,000 | DEP/ Brevard County/ City | DEP - $681,563/ County - $141,655/ City - $1,314,625 | S0338 | Structural | 2013 | North Indian River Lagoon | 28.603767 | -80.822008 | 2012 | Wet Detention Effciency Calculation and TA | yes | 92.3299 | 512.9473
6678 | City of Titusville | North IRL | A | IR1-5 | 0.35 | 0.47 | 0.088726 | 9.8424 | 1.4458 | 0.87327 | 0.12828 | 1210 | Fixed Single Family Units | TV-04 | St. Johns Basin Stormwater Improvements | 955.9175 | City of Titusville | DEP/ SJRWMD | St. Johns Basin Stormwater Improvements | Construction of a 3. 5-acre wet detention pond to treat runoff from mixed use lands prior to discharge to the lagoon. | Wet Detention Pond | Completed | 2014 | 317 | 1.156 | A | 882 | $2,024,000 | $8,000 | DEP/ Brevard County/ City | DEP - $681,563/ County - $141,655/ City - $1,314,625 | S0338 | Structural | 2013 | North Indian River Lagoon | 28.603767 | -80.822008 | 2012 | Wet Detention Effciency Calculation and TA | yes | 75.9724 | 359.0596
6679 | City of Titusville | North IRL | A | IR1-5 | 0.35 | 0.47 | 0.22491 | 9.8424 | 1.4458 | 2.2137 | 0.32517 | 1210 | Fixed Single Family Units | TV-04 | St. Johns Basin Stormwater Improvements | 955.9175 | City of Titusville | DEP/ SJRWMD | St. Johns Basin Stormwater Improvements | Construction of a 3. 5-acre wet detention pond to treat runoff from mixed use lands prior to discharge to the lagoon. | Wet Detention Pond | Completed | 2014 | 317 | 1.156 | A | 882 | $2,024,000 | $8,000 | DEP/ Brevard County/ City | DEP - $681,563/ County - $141,655/ City - $1,314,625 | S0338 | Structural | 2013 | North Indian River Lagoon | 28.603767 | -80.822008 | 2012 | Wet Detention Effciency Calculation and TA | yes | 122.3325 | 910.1818
6680 | City of Titusville | North IRL | A | IR1-5 | 0.35 | 0.47 | 0.022587 | 9.8424 | 1.4458 | 0.22231 | 0.032655 | 1210 | Fixed Single Family Units | TV-04 | St. Johns Basin Stormwater Improvements | 955.9175 | City of Titusville | DEP/ SJRWMD | St. Johns Basin Stormwater Improvements | Construction of a 3. 5-acre wet detention pond to treat runoff from mixed use lands prior to discharge to the lagoon. | Wet Detention Pond | Completed | 2014 | 317 | 1.156 | A | 882 | $2,024,000 | $8,000 | DEP/ Brevard County/ City | DEP - $681,563/ County - $141,655/ City - $1,314,625 | S0338 | Structural | 2013 | North Indian River Lagoon | 28.603767 | -80.822008 | 2012 | Wet Detention Effciency Calculation and TA | yes | 49.9161 | 91.4069
6681 | City of Titusville | North IRL | A | IR1-5 | 0.35 | 0.47 | 0.23367 | 9.8838 | 1.4644 | 2.3095 | 0.34218 | 1200 | Residential, Medium Density-Two-five dwellingunits per acre | TV-04 | St. Johns Basin Stormwater Improvements | 955.9175 | City of Titusville | DEP/ SJRWMD | St. Johns Basin Stormwater Improvements | Construction of a 3. 5-acre wet detention pond to treat runoff from mixed use lands prior to discharge to the lagoon. | Wet Detention Pond | Completed | 2014 | 317 | 1.156 | A | 882 | $2,024,000 | $8,000 | DEP/ Brevard County/ City | DEP - $681,563/ County - $141,655/ City - $1,314,625 | S0338 | Structural | 2013 | North Indian River Lagoon | 28.603767 | -80.822008 | 2012 | Wet Detention Effciency Calculation and TA | yes | 139.8847 | 945.6225
6682 | City of Titusville | North IRL | A | IR1-5 | 0.35 | 0.47 | 0.01033 | 9.8838 | 1.4644 | 0.1021 | 0.015128 | 1210 | Fixed Single Family Units | TV-04 | St. Johns Basin Stormwater Improvements | 955.9175 | City of Titusville | DEP/ SJRWMD | St. Johns Basin Stormwater Improvements | Construction of a 3. 5-acre wet detention pond to treat runoff from mixed use lands prior to discharge to the lagoon. | Wet Detention Pond | Completed | 2014 | 317 | 1.156 | A | 882 | $2,024,000 | $8,000 | DEP/ Brevard County/ City | DEP - $681,563/ County - $141,655/ City - $1,314,625 | S0338 | Structural | 2013 | North Indian River Lagoon | 28.603767 | -80.822008 | 2012 | Wet Detention Effciency Calculation and TA | yes | 46.665 | 41.806
6683 | City of Titusville | North IRL | A | IR1-5 | 0.35 | 0.47 | 0.0039851 | 9.8838 | 1.4644 | 0.039388 | 0.0058356 | 1210 | Fixed Single Family Units | TV-04 | St. Johns Basin Stormwater Improvements | 955.9175 | City of Titusville | DEP/ SJRWMD | St. Johns Basin Stormwater Improvements | Construction of a 3. 5-acre wet detention pond to treat runoff from mixed use lands prior to discharge to the lagoon. | Wet Detention Pond | Completed | 2014 | 317 | 1.156 | A | 882 | $2,024,000 | $8,000 | DEP/ Brevard County/ City | DEP - $681,563/ County - $141,655/ City - $1,314,625 | S0338 | Structural | 2013 | North Indian River Lagoon | 28.603767 | -80.822008 | 2012 | Wet Detention Effciency Calculation and TA | yes | 24.0817 | 16.1271
6684 | City of Titusville | North IRL | A | IR1-5 | 0.35 | 0.47 | 0.10699 | 9.8838 | 1.4644 | 1.0575 | 0.15668 | 1210 | Fixed Single Family Units | TV-04 | St. Johns Basin Stormwater Improvements | 955.9175 | City of Titusville | DEP/ SJRWMD | St. Johns Basin Stormwater Improvements | Construction of a 3. 5-acre wet detention pond to treat runoff from mixed use lands prior to discharge to the lagoon. | Wet Detention Pond | Completed | 2014 | 317 | 1.156 | A | 882 | $2,024,000 | $8,000 | DEP/ Brevard County/ City | DEP - $681,563/ County - $141,655/ City - $1,314,625 | S0338 | Structural | 2013 | North Indian River Lagoon | 28.603767 | -80.822008 | 2012 | Wet Detention Effciency Calculation and TA | yes | 83.6198 | 432.981
6685 | City of Titusville | North IRL | A | IR1-5 | 0.35 | 0.47 | 0.01454 | 9.8838 | 1.4644 | 0.14371 | 0.021291 | 1210 | Fixed Single Family Units | TV-04 | St. Johns Basin Stormwater Improvements | 955.9175 | City of Titusville | DEP/ SJRWMD | St. Johns Basin Stormwater Improvements | Construction of a 3. 5-acre wet detention pond to treat runoff from mixed use lands prior to discharge to the lagoon. | Wet Detention Pond | Completed | 2014 | 317 | 1.156 | A | 882 | $2,024,000 | $8,000 | DEP/ Brevard County/ City | DEP - $681,563/ County - $141,655/ City - $1,314,625 | S0338 | Structural | 2013 | North Indian River Lagoon | 28.603767 | -80.822008 | 2012 | Wet Detention Effciency Calculation and TA | yes | 53.5903 | 58.8398
6686 | City of Titusville | North IRL | A | IR1-5 | 0.35 | 0.47 | 0.012393 | 9.8838 | 1.4644 | 0.12249 | 0.018148 | 1330 | Residential, High density; Multiple Dwelling Units, Low Rise <Two stories or less> | TV-04 | St. Johns Basin Stormwater Improvements | 955.9175 | City of Titusville | DEP/ SJRWMD | St. Johns Basin Stormwater Improvements | Construction of a 3. 5-acre wet detention pond to treat runoff from mixed use lands prior to discharge to the lagoon. | Wet Detention Pond | Completed | 2014 | 317 | 1.156 | A | 882 | $2,024,000 | $8,000 | DEP/ Brevard County/ City | DEP - $681,563/ County - $141,655/ City - $1,314,625 | S0338 | Structural | 2013 | North Indian River Lagoon | 28.603767 | -80.822008 | 2012 | Wet Detention Effciency Calculation and TA | yes | 36.2224 | 50.1532
6687 | City of Titusville | North IRL | A | IR1-5 | 0.35 | 0.47 | 0.10282 | 9.8838 | 1.4644 | 1.0162 | 0.15056 | 1210 | Fixed Single Family Units | TV-04 | St. Johns Basin Stormwater Improvements | 955.9175 | City of Titusville | DEP/ SJRWMD | St. Johns Basin Stormwater Improvements | Construction of a 3. 5-acre wet detention pond to treat runoff from mixed use lands prior to discharge to the lagoon. | Wet Detention Pond | Completed | 2014 | 317 | 1.156 | A | 882 | $2,024,000 | $8,000 | DEP/ Brevard County/ City | DEP - $681,563/ County - $141,655/ City - $1,314,625 | S0338 | Structural | 2013 | North Indian River Lagoon | 28.603767 | -80.822008 | 2012 | Wet Detention Effciency Calculation and TA | yes | 84.2065 | 416.0936
6688 | City of Titusville | North IRL | A | IR1-5 | 0.35 | 0.47 | 0.1762 | 9.8362 | 1.4449 | 1.7332 | 0.25459 | 1200 | Residential, Medium Density-Two-five dwellingunits per acre | TV-04 | St. Johns Basin Stormwater Improvements | 955.9175 | City of Titusville | DEP/ SJRWMD | St. Johns Basin Stormwater Improvements | Construction of a 3. 5-acre wet detention pond to treat runoff from mixed use lands prior to discharge to the lagoon. | Wet Detention Pond | Completed | 2014 | 317 | 1.156 | A | 882 | $2,024,000 | $8,000 | DEP/ Brevard County/ City | DEP - $681,563/ County - $141,655/ City - $1,314,625 | S0338 | Structural | 2013 | North Indian River Lagoon | 28.603767 | -80.822008 | 2012 | Wet Detention Effciency Calculation and TA | yes | 162.7554 | 713.0605
6689 | City of Titusville | North IRL | A | IR1-5 | 0.35 | 0.47 | 0.013254 | 9.8362 | 1.4449 | 0.13037 | 0.01915 | 1210 | Fixed Single Family Units | TV-04 | St. Johns Basin Stormwater Improvements | 955.9175 | City of Titusville | DEP/ SJRWMD | St. Johns Basin Stormwater Improvements | Construction of a 3. 5-acre wet detention pond to treat runoff from mixed use lands prior to discharge to the lagoon. | Wet Detention Pond | Completed | 2014 | 317 | 1.156 | A | 882 | $2,024,000 | $8,000 | DEP/ Brevard County/ City | DEP - $681,563/ County - $141,655/ City - $1,314,625 | S0338 | Structural | 2013 | North Indian River Lagoon | 28.603767 | -80.822008 | 2012 | Wet Detention Effciency Calculation and TA | yes | 48.9793 | 53.6358
6690 | City of Titusville | North IRL | A | IR1-5 | 0.35 | 0.47 | 0.13462 | 9.8362 | 1.4449 | 1.3241 | 0.19451 | 1210 | Fixed Single Family Units | TV-04 | St. Johns Basin Stormwater Improvements | 955.9175 | City of Titusville | DEP/ SJRWMD | St. Johns Basin Stormwater Improvements | Construction of a 3. 5-acre wet detention pond to treat runoff from mixed use lands prior to discharge to the lagoon. | Wet Detention Pond | Completed | 2014 | 317 | 1.156 | A | 882 | $2,024,000 | $8,000 | DEP/ Brevard County/ City | DEP - $681,563/ County - $141,655/ City - $1,314,625 | S0338 | Structural | 2013 | North Indian River Lagoon | 28.603767 | -80.822008 | 2012 | Wet Detention Effciency Calculation and TA | yes | 94.9595 | 544.7848
6691 | City of Titusville | North IRL | A | IR1-5 | 0.35 | 0.47 | 0.10609 | 9.8362 | 1.4449 | 1.0435 | 0.15329 | 1210 | Fixed Single Family Units | TV-04 | St. Johns Basin Stormwater Improvements | 955.9175 | City of Titusville | DEP/ SJRWMD | St. Johns Basin Stormwater Improvements | Construction of a 3. 5-acre wet detention pond to treat runoff from mixed use lands prior to discharge to the lagoon. | Wet Detention Pond | Completed | 2014 | 317 | 1.156 | A | 882 | $2,024,000 | $8,000 | DEP/ Brevard County/ City | DEP - $681,563/ County - $141,655/ City - $1,314,625 | S0338 | Structural | 2013 | North Indian River Lagoon | 28.603767 | -80.822008 | 2012 | Wet Detention Effciency Calculation and TA | yes | 83.0303 | 429.3345
6692 | City of Titusville | North IRL | A | IR1-5 | 0.35 | 0.47 | 0.11303 | 9.8362 | 1.4449 | 1.1118 | 0.16332 | 1210 | Fixed Single Family Units | TV-04 | St. Johns Basin Stormwater Improvements | 955.9175 | City of Titusville | DEP/ SJRWMD | St. Johns Basin Stormwater Improvements | Construction of a 3. 5-acre wet detention pond to treat runoff from mixed use lands prior to discharge to the lagoon. | Wet Detention Pond | Completed | 2014 | 317 | 1.156 | A | 882 | $2,024,000 | $8,000 | DEP/ Brevard County/ City | DEP - $681,563/ County - $141,655/ City - $1,314,625 | S0338 | Structural | 2013 | North Indian River Lagoon | 28.603767 | -80.822008 | 2012 | Wet Detention Effciency Calculation and TA | yes | 88.0928 | 457.4334
6693 | City of Titusville | North IRL | A | IR1-5 | 0.35 | 0.47 | 0.074564 | 9.8362 | 1.4449 | 0.73343 | 0.10774 | 1210 | Fixed Single Family Units | TV-04 | St. Johns Basin Stormwater Improvements | 955.9175 | City of Titusville | DEP/ SJRWMD | St. Johns Basin Stormwater Improvements | Construction of a 3. 5-acre wet detention pond to treat runoff from mixed use lands prior to discharge to the lagoon. | Wet Detention Pond | Completed | 2014 | 317 | 1.156 | A | 882 | $2,024,000 | $8,000 | DEP/ Brevard County/ City | DEP - $681,563/ County - $141,655/ City - $1,314,625 | S0338 | Structural | 2013 | North Indian River Lagoon | 28.603767 | -80.822008 | 2012 | Wet Detention Effciency Calculation and TA | yes | 77.7422 | 301.7509
6694 | City of Titusville | North IRL | A | IR1-5 | 0.35 | 0.47 | 0.090721 | 9.2993 | 1.3111 | 0.84364 | 0.11895 | 1100 | Residential, Low Density-Less than two dwelling units/acre | TV-04 | St. Johns Basin Stormwater Improvements | 955.9175 | City of Titusville | DEP/ SJRWMD | St. Johns Basin Stormwater Improvements | Construction of a 3. 5-acre wet detention pond to treat runoff from mixed use lands prior to discharge to the lagoon. | Wet Detention Pond | Completed | 2014 | 317 | 1.156 | A | 882 | $2,024,000 | $8,000 | DEP/ Brevard County/ City | DEP - $681,563/ County - $141,655/ City - $1,314,625 | S0338 | Structural | 2013 | North Indian River Lagoon | 28.603767 | -80.822008 | 2012 | Wet Detention Effciency Calculation and TA | yes | 106.9454 | 367.1353
6695 | City of Titusville | North IRL | A | IR1-5 | 0.35 | 0.47 | 0.28926 | 9.2993 | 1.3111 | 2.6899 | 0.37926 | 1200 | Residential, Medium Density-Two-five dwellingunits per acre | TV-04 | St. Johns Basin Stormwater Improvements | 955.9175 | City of Titusville | DEP/ SJRWMD | St. Johns Basin Stormwater Improvements | Construction of a 3. 5-acre wet detention pond to treat runoff from mixed use lands prior to discharge to the lagoon. | Wet Detention Pond | Completed | 2014 | 317 | 1.156 | A | 882 | $2,024,000 | $8,000 | DEP/ Brevard County/ City | DEP - $681,563/ County - $141,655/ City - $1,314,625 | S0338 | Structural | 2013 | North Indian River Lagoon | 28.603767 | -80.822008 | 2012 | Wet Detention Effciency Calculation and TA | yes | 200.2784 | 1170.5956
6696 | City of Titusville | North IRL | A | IR1-5 | 0.35 | 0.47 | 0.055331 | 9.2993 | 1.3111 | 0.51454 | 0.072547 | 1750 | Governmental | TV-04 | St. Johns Basin Stormwater Improvements | 955.9175 | City of Titusville | DEP/ SJRWMD | St. Johns Basin Stormwater Improvements | Construction of a 3. 5-acre wet detention pond to treat runoff from mixed use lands prior to discharge to the lagoon. | Wet Detention Pond | Completed | 2014 | 317 | 1.156 | A | 882 | $2,024,000 | $8,000 | DEP/ Brevard County/ City | DEP - $681,563/ County - $141,655/ City - $1,314,625 | S0338 | Structural | 2013 | North Indian River Lagoon | 28.603767 | -80.822008 | 2012 | Wet Detention Effciency Calculation and TA | yes | 71.7179 | 223.9169
6697 | City of Titusville | North IRL | A | IR1-5 | 0.35 | 0.47 | 0.0098311 | 9.2993 | 1.3111 | 0.091422 | 0.01289 | 1750 | Governmental | TV-04 | St. Johns Basin Stormwater Improvements | 955.9175 | City of Titusville | DEP/ SJRWMD | St. Johns Basin Stormwater Improvements | Construction of a 3. 5-acre wet detention pond to treat runoff from mixed use lands prior to discharge to the lagoon. | Wet Detention Pond | Completed | 2014 | 317 | 1.156 | A | 882 | $2,024,000 | $8,000 | DEP/ Brevard County/ City | DEP - $681,563/ County - $141,655/ City - $1,314,625 | S0338 | Structural | 2013 | North Indian River Lagoon | 28.603767 | -80.822008 | 2012 | Wet Detention Effciency Calculation and TA | yes | 28.1482 | 39.785
6698 | City of Titusville | North IRL | A | IR1-5 | 0.35 | 0.47 | 0.17262 | 9.2993 | 1.3111 | 1.6052 | 0.22633 | 1750 | Governmental | TV-04 | St. Johns Basin Stormwater Improvements | 955.9175 | City of Titusville | DEP/ SJRWMD | St. Johns Basin Stormwater Improvements | Construction of a 3. 5-acre wet detention pond to treat runoff from mixed use lands prior to discharge to the lagoon. | Wet Detention Pond | Completed | 2014 | 317 | 1.156 | A | 882 | $2,024,000 | $8,000 | DEP/ Brevard County/ City | DEP - $681,563/ County - $141,655/ City - $1,314,625 | S0338 | Structural | 2013 | North Indian River Lagoon | 28.603767 | -80.822008 | 2012 | Wet Detention Effciency Calculation and TA | yes | 105.7674 | 698.5672
6699 | City of Titusville | North IRL | A | IR1-5 | 0.35 | 0.47 | 0.097134 | 9.852 | 1.4471 | 0.95696 | 0.14057 | 1210 | Fixed Single Family Units | TV-04 | St. Johns Basin Stormwater Improvements | 955.9175 | City of Titusville | DEP/ SJRWMD | St. Johns Basin Stormwater Improvements | Construction of a 3. 5-acre wet detention pond to treat runoff from mixed use lands prior to discharge to the lagoon. | Wet Detention Pond | Completed | 2014 | 317 | 1.156 | A | 882 | $2,024,000 | $8,000 | DEP/ Brevard County/ City | DEP - $681,563/ County - $141,655/ City - $1,314,625 | S0338 | Structural | 2013 | North Indian River Lagoon | 28.603767 | -80.822008 | 2012 | Wet Detention Effciency Calculation and TA | yes | 79.3766 | 393.087
6700 | City of Titusville | North IRL | A | IR1-5 | 0.35 | 0.47 | 0.52033 | 9.852 | 1.4471 | 5.1263 | 0.75299 | 1210 | Fixed Single Family Units | TV-04 | St. Johns Basin Stormwater Improvements | 955.9175 | City of Titusville | DEP/ SJRWMD | St. Johns Basin Stormwater Improvements | Construction of a 3. 5-acre wet detention pond to treat runoff from mixed use lands prior to discharge to the lagoon. | Wet Detention Pond | Completed | 2014 | 317 | 1.156 | A | 882 | $2,024,000 | $8,000 | DEP/ Brevard County/ City | DEP - $681,563/ County - $141,655/ City - $1,314,625 | S0338 | Structural | 2013 | North Indian River Lagoon | 28.603767 | -80.822008 | 2012 | Wet Detention Effciency Calculation and TA | yes | 200.0849 | 2105.7086
6701 | City of Titusville | North IRL | A | IR1-5 | 0.35 | 0.47 | 0.0002976 | 9.852 | 1.4471 | 0.002932 | 0.00043067 | 1210 | Fixed Single Family Units | TV-04 | St. Johns Basin Stormwater Improvements | 955.9175 | City of Titusville | DEP/ SJRWMD | St. Johns Basin Stormwater Improvements | Construction of a 3. 5-acre wet detention pond to treat runoff from mixed use lands prior to discharge to the lagoon. | Wet Detention Pond | Completed | 2014 | 317 | 1.156 | A | 882 | $2,024,000 | $8,000 | DEP/ Brevard County/ City | DEP - $681,563/ County - $141,655/ City - $1,314,625 | S0338 | Structural | 2013 | North Indian River Lagoon | 28.603767 | -80.822008 | 2012 | Wet Detention Effciency Calculation and TA | yes | 17.1884 | 1.2044
6702 | City of Titusville | North IRL | A | IR1-5 | 0.35 | 0.47 | 0.52883 | 12.1446 | 1.6259 | 6.4224 | 0.85981 | 1410 | Retail Sales and Services | TV-04 | St. Johns Basin Stormwater Improvements | 955.9175 | City of Titusville | DEP/ SJRWMD | St. Johns Basin Stormwater Improvements | Construction of a 3. 5-acre wet detention pond to treat runoff from mixed use lands prior to discharge to the lagoon. | Wet Detention Pond | Completed | 2014 | 317 | 1.156 | A | 882 | $2,024,000 | $8,000 | DEP/ Brevard County/ City | DEP - $681,563/ County - $141,655/ City - $1,314,625 | S0338 | Structural | 2013 | North Indian River Lagoon | 28.603767 | -80.822008 | 2012 | Wet Detention Effciency Calculation and TA | yes | 199.8992 | 2140.0848
6703 | City of Titusville | North IRL | A | IR1-5 | 0.35 | 0.47 | 0.088937 | 12.1446 | 1.6259 | 1.0801 | 0.1446 | 1210 | Fixed Single Family Units | TV-04 | St. Johns Basin Stormwater Improvements | 955.9175 | City of Titusville | DEP/ SJRWMD | St. Johns Basin Stormwater Improvements | Construction of a 3. 5-acre wet detention pond to treat runoff from mixed use lands prior to discharge to the lagoon. | Wet Detention Pond | Completed | 2014 | 317 | 1.156 | A | 882 | $2,024,000 | $8,000 | DEP/ Brevard County/ City | DEP - $681,563/ County - $141,655/ City - $1,314,625 | S0338 | Structural | 2013 | North Indian River Lagoon | 28.603767 | -80.822008 | 2012 | Wet Detention Effciency Calculation and TA | yes | 89.2046 | 359.9152
6704 | City of Titusville | North IRL | A | IR1-5 | 0.35 | 0.47 | 0.0029742 | 10.2796 | 1.4092 | 0.030574 | 0.0041914 | 1400 | Commercial and Services | TV-04 | St. Johns Basin Stormwater Improvements | 955.9175 | City of Titusville | DEP/ SJRWMD | St. Johns Basin Stormwater Improvements | Construction of a 3. 5-acre wet detention pond to treat runoff from mixed use lands prior to discharge to the lagoon. | Wet Detention Pond | Completed | 2014 | 317 | 1.156 | A | 882 | $2,024,000 | $8,000 | DEP/ Brevard County/ City | DEP - $681,563/ County - $141,655/ City - $1,314,625 | S0338 | Structural | 2013 | North Indian River Lagoon | 28.603767 | -80.822008 | 2012 | Wet Detention Effciency Calculation and TA | yes | 147.0548 | 12.0363
6705 | City of Titusville | North IRL | A | IR1-5 | 0.35 | 0.47 | 0.29108 | 10.2796 | 1.4092 | 2.9921 | 0.4102 | 8220 | Communication Facilities | TV-04 | St. Johns Basin Stormwater Improvements | 955.9175 | City of Titusville | DEP/ SJRWMD | St. Johns Basin Stormwater Improvements | Construction of a 3. 5-acre wet detention pond to treat runoff from mixed use lands prior to discharge to the lagoon. | Wet Detention Pond | Completed | 2014 | 317 | 1.156 | A | 882 | $2,024,000 | $8,000 | DEP/ Brevard County/ City | DEP - $681,563/ County - $141,655/ City - $1,314,625 | S0338 | Structural | 2013 | North Indian River Lagoon | 28.603767 | -80.822008 | 2012 | Wet Detention Effciency Calculation and TA | yes | 147.1204 | 1177.9419
6706 | City of Titusville | North IRL | A | IR1-5 | 0.35 | 0.47 | 0.0090994 | 11.4192 | 2.1919 | 0.10391 | 0.019945 | 1300 | Residential, High Density | TV-04 | St. Johns Basin Stormwater Improvements | 955.9175 | City of Titusville | DEP/ SJRWMD | St. Johns Basin Stormwater Improvements | Construction of a 3. 5-acre wet detention pond to treat runoff from mixed use lands prior to discharge to the lagoon. | Wet Detention Pond | Completed | 2014 | 317 | 1.156 | A | 882 | $2,024,000 | $8,000 | DEP/ Brevard County/ City | DEP - $681,563/ County - $141,655/ City - $1,314,625 | S0338 | Structural | 2013 | North Indian River Lagoon | 28.603767 | -80.822008 | 2012 | Wet Detention Effciency Calculation and TA | yes | 79.1169 | 36.8241
6707 | City of Titusville | North IRL | A | IR1-5 | 0.35 | 0.47 | 0.30878 | 11.4192 | 2.1919 | 3.526 | 0.67681 | 1330 | Residential, High density; Multiple Dwelling Units, Low Rise <Two stories or less> | TV-04 | St. Johns Basin Stormwater Improvements | 955.9175 | City of Titusville | DEP/ SJRWMD | St. Johns Basin Stormwater Improvements | Construction of a 3. 5-acre wet detention pond to treat runoff from mixed use lands prior to discharge to the lagoon. | Wet Detention Pond | Completed | 2014 | 317 | 1.156 | A | 882 | $2,024,000 | $8,000 | DEP/ Brevard County/ City | DEP - $681,563/ County - $141,655/ City - $1,314,625 | S0338 | Structural | 2013 | North Indian River Lagoon | 28.603767 | -80.822008 | 2012 | Wet Detention Effciency Calculation and TA | yes | 161.7285 | 1249.5967
6708 | City of Titusville | North IRL | A | IR1-5 | 0.35 | 0.47 | 0.00017092 | 9.8355 | 1.4447 | 0.0016811 | 0.00024693 | 1200 | Residential, Medium Density-Two-five dwellingunits per acre | TV-04 | St. Johns Basin Stormwater Improvements | 955.9175 | City of Titusville | DEP/ SJRWMD | St. Johns Basin Stormwater Improvements | Construction of a 3. 5-acre wet detention pond to treat runoff from mixed use lands prior to discharge to the lagoon. | Wet Detention Pond | Completed | 2014 | 317 | 1.156 | A | 882 | $2,024,000 | $8,000 | DEP/ Brevard County/ City | DEP - $681,563/ County - $141,655/ City - $1,314,625 | S0338 | Structural | 2013 | North Indian River Lagoon | 28.603767 | -80.822008 | 2012 | Wet Detention Effciency Calculation and TA | yes | 5.9075 | 0.69168
6709 | City of Titusville | North IRL | A | IR1-5 | 0.35 | 0.47 | 0.031765 | 9.8355 | 1.4447 | 0.31242 | 0.045892 | 1210 | Fixed Single Family Units | TV-04 | St. Johns Basin Stormwater Improvements | 955.9175 | City of Titusville | DEP/ SJRWMD | St. Johns Basin Stormwater Improvements | Construction of a 3. 5-acre wet detention pond to treat runoff from mixed use lands prior to discharge to the lagoon. | Wet Detention Pond | Completed | 2014 | 317 | 1.156 | A | 882 | $2,024,000 | $8,000 | DEP/ Brevard County/ City | DEP - $681,563/ County - $141,655/ City - $1,314,625 | S0338 | Structural | 2013 | North Indian River Lagoon | 28.603767 | -80.822008 | 2012 | Wet Detention Effciency Calculation and TA | yes | 47.5144 | 128.5483
6710 | City of Titusville | North IRL | A | IR1-5 | 0.35 | 0.47 | 0.016408 | 9.8355 | 1.4447 | 0.16138 | 0.023705 | 1210 | Fixed Single Family Units | TV-04 | St. Johns Basin Stormwater Improvements | 955.9175 | City of Titusville | DEP/ SJRWMD | St. Johns Basin Stormwater Improvements | Construction of a 3. 5-acre wet detention pond to treat runoff from mixed use lands prior to discharge to the lagoon. | Wet Detention Pond | Completed | 2014 | 317 | 1.156 | A | 882 | $2,024,000 | $8,000 | DEP/ Brevard County/ City | DEP - $681,563/ County - $141,655/ City - $1,314,625 | S0338 | Structural | 2013 | North Indian River Lagoon | 28.603767 | -80.822008 | 2012 | Wet Detention Effciency Calculation and TA | yes | 33.6299 | 66.4013
6711 | City of Titusville | North IRL | A | IR1-5 | 0.35 | 0.47 | 0.018245 | 9.8355 | 1.4447 | 0.17945 | 0.02636 | 1210 | Fixed Single Family Units | TV-04 | St. Johns Basin Stormwater Improvements | 955.9175 | City of Titusville | DEP/ SJRWMD | St. Johns Basin Stormwater Improvements | Construction of a 3. 5-acre wet detention pond to treat runoff from mixed use lands prior to discharge to the lagoon. | Wet Detention Pond | Completed | 2014 | 317 | 1.156 | A | 882 | $2,024,000 | $8,000 | DEP/ Brevard County/ City | DEP - $681,563/ County - $141,655/ City - $1,314,625 | S0338 | Structural | 2013 | North Indian River Lagoon | 28.603767 | -80.822008 | 2012 | Wet Detention Effciency Calculation and TA | yes | 43.3143 | 73.8362
6712 | City of Titusville | North IRL | A | IR1-5 | 0.35 | 0.47 | 0.036221 | 9.8355 | 1.4447 | 0.35625 | 0.05233 | 1210 | Fixed Single Family Units | TV-04 | St. Johns Basin Stormwater Improvements | 955.9175 | City of Titusville | DEP/ SJRWMD | St. Johns Basin Stormwater Improvements | Construction of a 3. 5-acre wet detention pond to treat runoff from mixed use lands prior to discharge to the lagoon. | Wet Detention Pond | Completed | 2014 | 317 | 1.156 | A | 882 | $2,024,000 | $8,000 | DEP/ Brevard County/ City | DEP - $681,563/ County - $141,655/ City - $1,314,625 | S0338 | Structural | 2013 | North Indian River Lagoon | 28.603767 | -80.822008 | 2012 | Wet Detention Effciency Calculation and TA | yes | 75.6151 | 146.5821
6713 | City of Titusville | North IRL | A | IR1-5 | 0.35 | 0.47 | 0.0032149 | 9.7898 | 1.4381 | 0.031473 | 0.0046233 | 1210 | Fixed Single Family Units | TV-04 | St. Johns Basin Stormwater Improvements | 955.9175 | City of Titusville | DEP/ SJRWMD | St. Johns Basin Stormwater Improvements | Construction of a 3. 5-acre wet detention pond to treat runoff from mixed use lands prior to discharge to the lagoon. | Wet Detention Pond | Completed | 2014 | 317 | 1.156 | A | 882 | $2,024,000 | $8,000 | DEP/ Brevard County/ City | DEP - $681,563/ County - $141,655/ City - $1,314,625 | S0338 | Structural | 2013 | North Indian River Lagoon | 28.603767 | -80.822008 | 2012 | Wet Detention Effciency Calculation and TA | yes | 17.8942 | 13.0101
6714 | Natural Lands | North IRL | A | IR1-5 | 0.35 | 0.47 | 0.61776 | 4.6626 | 0.37051 | 2.8804 | 0.22889 | 6170 | Mixed wetland hardwoods | TV-04 | St. Johns Basin Stormwater Improvements | 955.9175 | City of Titusville | DEP/ SJRWMD | St. Johns Basin Stormwater Improvements | Construction of a 3. 5-acre wet detention pond to treat runoff from mixed use lands prior to discharge to the lagoon. | Wet Detention Pond | Completed | 2014 | 317 | 1.156 | A | 882 | $2,024,000 | $8,000 | DEP/ Brevard County/ City | DEP - $681,563/ County - $141,655/ City - $1,314,625 | S0338 | Structural | 2013 | North Indian River Lagoon | 28.603767 | -80.822008 | 2012 | Wet Detention Effciency Calculation and TA | yes | 200 | 2500
6715 | Natural Lands | North IRL | A | IR1-5 | 0.35 | 0.47 | 0.15034 | 5.5202 | 0.48806 | 0.82991 | 0.073376 | 6170 | Mixed wetland hardwoods | TV-04 | St. Johns Basin Stormwater Improvements | 955.9175 | City of Titusville | DEP/ SJRWMD | St. Johns Basin Stormwater Improvements | Construction of a 3. 5-acre wet detention pond to treat runoff from mixed use lands prior to discharge to the lagoon. | Wet Detention Pond | Completed | 2014 | 317 | 1.156 | A | 882 | $2,024,000 | $8,000 | DEP/ Brevard County/ City | DEP - $681,563/ County - $141,655/ City - $1,314,625 | S0338 | Structural | 2013 | North Indian River Lagoon | 28.603767 | -80.822008 | 2012 | Wet Detention Effciency Calculation and TA | yes | 134.0323 | 608.4113
6716 | Natural Lands | North IRL | A | IR1-5 | 0.35 | 0.47 | 0.46742 | 5.5202 | 0.48806 | 2.5803 | 0.22813 | 6460 | Mixed scrub-shrub wetland | TV-04 | St. Johns Basin Stormwater Improvements | 955.9175 | City of Titusville | DEP/ SJRWMD | St. Johns Basin Stormwater Improvements | Construction of a 3. 5-acre wet detention pond to treat runoff from mixed use lands prior to discharge to the lagoon. | Wet Detention Pond | Completed | 2014 | 317 | 1.156 | A | 882 | $2,024,000 | $8,000 | DEP/ Brevard County/ City | DEP - $681,563/ County - $141,655/ City - $1,314,625 | S0338 | Structural | 2013 | North Indian River Lagoon | 28.603767 | -80.822008 | 2012 | Wet Detention Effciency Calculation and TA | yes | 180.5238 | 1891.5887
6717 | City of Titusville | North IRL | A | IR1-5 | 0.35 | 0.47 | 0.061743 | 9.6605 | 1.2846 | 0.59647 | 0.079315 | 1400 | Commercial and Services | TV-04 | St. Johns Basin Stormwater Improvements | 955.9175 | City of Titusville | DEP/ SJRWMD | St. Johns Basin Stormwater Improvements | Construction of a 3. 5-acre wet detention pond to treat runoff from mixed use lands prior to discharge to the lagoon. | Wet Detention Pond | Completed | 2014 | 317 | 1.156 | A | 882 | $2,024,000 | $8,000 | DEP/ Brevard County/ City | DEP - $681,563/ County - $141,655/ City - $1,314,625 | S0338 | Structural | 2013 | North Indian River Lagoon | 28.603767 | -80.822008 | 2012 | Wet Detention Effciency Calculation and TA | yes | 68.3681 | 249.8667
6718 | City of Titusville | North IRL | A | IR1-5 | 0.35 | 0.47 | 0.0077123 | 9.6605 | 1.2846 | 0.074505 | 0.0099072 | 1750 | Governmental | TV-04 | St. Johns Basin Stormwater Improvements | 955.9175 | City of Titusville | DEP/ SJRWMD | St. Johns Basin Stormwater Improvements | Construction of a 3. 5-acre wet detention pond to treat runoff from mixed use lands prior to discharge to the lagoon. | Wet Detention Pond | Completed | 2014 | 317 | 1.156 | A | 882 | $2,024,000 | $8,000 | DEP/ Brevard County/ City | DEP - $681,563/ County - $141,655/ City - $1,314,625 | S0338 | Structural | 2013 | North Indian River Lagoon | 28.603767 | -80.822008 | 2012 | Wet Detention Effciency Calculation and TA | yes | 22.408 | 31.2105
6719 | City of Titusville | North IRL | A | IR1-5 | 0.35 | 0.47 | 0.094339 | 9.6605 | 1.2846 | 0.91136 | 0.12119 | 1750 | Governmental | TV-04 | St. Johns Basin Stormwater Improvements | 955.9175 | City of Titusville | DEP/ SJRWMD | St. Johns Basin Stormwater Improvements | Construction of a 3. 5-acre wet detention pond to treat runoff from mixed use lands prior to discharge to the lagoon. | Wet Detention Pond | Completed | 2014 | 317 | 1.156 | A | 882 | $2,024,000 | $8,000 | DEP/ Brevard County/ City | DEP - $681,563/ County - $141,655/ City - $1,314,625 | S0338 | Structural | 2013 | North Indian River Lagoon | 28.603767 | -80.822008 | 2012 | Wet Detention Effciency Calculation and TA | yes | 84.7263 | 381.7761
6720 | City of Titusville | North IRL | A | IR1-5 | 0.35 | 0.47 | 0.090114 | 10.3482 | 1.3758 | 0.93252 | 0.12398 | 1400 | Commercial and Services | TV-04 | St. Johns Basin Stormwater Improvements | 955.9175 | City of Titusville | DEP/ SJRWMD | St. Johns Basin Stormwater Improvements | Construction of a 3. 5-acre wet detention pond to treat runoff from mixed use lands prior to discharge to the lagoon. | Wet Detention Pond | Completed | 2014 | 317 | 1.156 | A | 882 | $2,024,000 | $8,000 | DEP/ Brevard County/ City | DEP - $681,563/ County - $141,655/ City - $1,314,625 | S0338 | Structural | 2013 | North Indian River Lagoon | 28.603767 | -80.822008 | 2012 | Wet Detention Effciency Calculation and TA | yes | 112.3055 | 364.6782
6721 | City of Titusville | North IRL | A | IR1-5 | 0.35 | 0.47 | 0.00018224 | 10.3482 | 1.3758 | 0.0018859 | 0.00025074 | 8120 | Railroads | TV-04 | St. Johns Basin Stormwater Improvements | 955.9175 | City of Titusville | DEP/ SJRWMD | St. Johns Basin Stormwater Improvements | Construction of a 3. 5-acre wet detention pond to treat runoff from mixed use lands prior to discharge to the lagoon. | Wet Detention Pond | Completed | 2014 | 317 | 1.156 | A | 882 | $2,024,000 | $8,000 | DEP/ Brevard County/ City | DEP - $681,563/ County - $141,655/ City - $1,314,625 | S0338 | Structural | 2013 | North Indian River Lagoon | 28.603767 | -80.822008 | 2012 | Wet Detention Effciency Calculation and TA | yes | 4.0994 | 0.73751
6722 | City of Titusville | North IRL | A | IR1-5 | 0.35 | 0.47 | 0.048012 | 10.3482 | 1.3758 | 0.49684 | 0.066056 | 1750 | Governmental | TV-04 | St. Johns Basin Stormwater Improvements | 955.9175 | City of Titusville | DEP/ SJRWMD | St. Johns Basin Stormwater Improvements | Construction of a 3. 5-acre wet detention pond to treat runoff from mixed use lands prior to discharge to the lagoon. | Wet Detention Pond | Completed | 2014 | 317 | 1.156 | A | 882 | $2,024,000 | $8,000 | DEP/ Brevard County/ City | DEP - $681,563/ County - $141,655/ City - $1,314,625 | S0338 | Structural | 2013 | North Indian River Lagoon | 28.603767 | -80.822008 | 2012 | Wet Detention Effciency Calculation and TA | yes | 63.2235 | 194.298
6723 | City of Titusville | North IRL | A | IR1-5 | 0.35 | 0.47 | 0.34554 | 9.1733 | 1.3065 | 3.1698 | 0.45146 | 1200 | Residential, Medium Density-Two-five dwellingunits per acre | TV-04 | St. Johns Basin Stormwater Improvements | 955.9175 | City of Titusville | DEP/ SJRWMD | St. Johns Basin Stormwater Improvements | Construction of a 3. 5-acre wet detention pond to treat runoff from mixed use lands prior to discharge to the lagoon. | Wet Detention Pond | Completed | 2014 | 317 | 1.156 | A | 882 | $2,024,000 | $8,000 | DEP/ Brevard County/ City | DEP - $681,563/ County - $141,655/ City - $1,314,625 | S0338 | Structural | 2013 | North Indian River Lagoon | 28.603767 | -80.822008 | 2012 | Wet Detention Effciency Calculation and TA | yes | 160.8437 | 1398.3624
6724 | City of Titusville | North IRL | A | IR1-5 | 0.35 | 0.47 | 0.16897 | 9.1733 | 1.3065 | 1.55 | 0.22076 | 1860 | Community Recreational Facilities | TV-04 | St. Johns Basin Stormwater Improvements | 955.9175 | City of Titusville | DEP/ SJRWMD | St. Johns Basin Stormwater Improvements | Construction of a 3. 5-acre wet detention pond to treat runoff from mixed use lands prior to discharge to the lagoon. | Wet Detention Pond | Completed | 2014 | 317 | 1.156 | A | 882 | $2,024,000 | $8,000 | DEP/ Brevard County/ City | DEP - $681,563/ County - $141,655/ City - $1,314,625 | S0338 | Structural | 2013 | North Indian River Lagoon | 28.603767 | -80.822008 | 2012 | Wet Detention Effciency Calculation and TA | yes | 129.0797 | 683.7775
6725 | City of Titusville | North IRL | A | IR1-5 | 0.35 | 0.47 | 0.022199 | 9.1733 | 1.3065 | 0.20364 | 0.029004 | 1210 | Fixed Single Family Units | TV-04 | St. Johns Basin Stormwater Improvements | 955.9175 | City of Titusville | DEP/ SJRWMD | St. Johns Basin Stormwater Improvements | Construction of a 3. 5-acre wet detention pond to treat runoff from mixed use lands prior to discharge to the lagoon. | Wet Detention Pond | Completed | 2014 | 317 | 1.156 | A | 882 | $2,024,000 | $8,000 | DEP/ Brevard County/ City | DEP - $681,563/ County - $141,655/ City - $1,314,625 | S0338 | Structural | 2013 | North Indian River Lagoon | 28.603767 | -80.822008 | 2012 | Wet Detention Effciency Calculation and TA | yes | 54.4559 | 89.8374
6726 | City of Titusville | North IRL | A | IR1-5 | 0.35 | 0.47 | 0.081056 | 9.1733 | 1.3065 | 0.74355 | 0.1059 | 1750 | Governmental | TV-04 | St. Johns Basin Stormwater Improvements | 955.9175 | City of Titusville | DEP/ SJRWMD | St. Johns Basin Stormwater Improvements | Construction of a 3. 5-acre wet detention pond to treat runoff from mixed use lands prior to discharge to the lagoon. | Wet Detention Pond | Completed | 2014 | 317 | 1.156 | A | 882 | $2,024,000 | $8,000 | DEP/ Brevard County/ City | DEP - $681,563/ County - $141,655/ City - $1,314,625 | S0338 | Structural | 2013 | North Indian River Lagoon | 28.603767 | -80.822008 | 2012 | Wet Detention Effciency Calculation and TA | yes | 114.044 | 328.0227
6727 | Natural Lands | North IRL | A | IR1-5 | 0.35 | 0.47 | 0.61776 | 5.1861 | 0.44219 | 3.2038 | 0.27317 | 6170 | Mixed wetland hardwoods | TV-04 | St. Johns Basin Stormwater Improvements | 955.9175 | City of Titusville | DEP/ SJRWMD | St. Johns Basin Stormwater Improvements | Construction of a 3. 5-acre wet detention pond to treat runoff from mixed use lands prior to discharge to the lagoon. | Wet Detention Pond | Completed | 2014 | 317 | 1.156 | A | 882 | $2,024,000 | $8,000 | DEP/ Brevard County/ City | DEP - $681,563/ County - $141,655/ City - $1,314,625 | S0338 | Structural | 2013 | North Indian River Lagoon | 28.603767 | -80.822008 | 2012 | Wet Detention Effciency Calculation and TA | yes | 200 | 2500
6728 | City of Titusville | North IRL | A | IR1-5 | 0.35 | 0.47 | 0.27769 | 9.5828 | 1.4012 | 2.661 | 0.38909 | 1200 | Residential, Medium Density-Two-five dwellingunits per acre | TV-04 | St. Johns Basin Stormwater Improvements | 955.9175 | City of Titusville | DEP/ SJRWMD | St. Johns Basin Stormwater Improvements | Construction of a 3. 5-acre wet detention pond to treat runoff from mixed use lands prior to discharge to the lagoon. | Wet Detention Pond | Completed | 2014 | 317 | 1.156 | A | 882 | $2,024,000 | $8,000 | DEP/ Brevard County/ City | DEP - $681,563/ County - $141,655/ City - $1,314,625 | S0338 | Structural | 2013 | North Indian River Lagoon | 28.603767 | -80.822008 | 2012 | Wet Detention Effciency Calculation and TA | yes | 160.2648 | 1123.7577
6729 | City of Titusville | North IRL | A | IR1-5 | 0.35 | 0.47 | 0.20429 | 9.5828 | 1.4012 | 1.9576 | 0.28624 | 1210 | Fixed Single Family Units | TV-04 | St. Johns Basin Stormwater Improvements | 955.9175 | City of Titusville | DEP/ SJRWMD | St. Johns Basin Stormwater Improvements | Construction of a 3. 5-acre wet detention pond to treat runoff from mixed use lands prior to discharge to the lagoon. | Wet Detention Pond | Completed | 2014 | 317 | 1.156 | A | 882 | $2,024,000 | $8,000 | DEP/ Brevard County/ City | DEP - $681,563/ County - $141,655/ City - $1,314,625 | S0338 | Structural | 2013 | North Indian River Lagoon | 28.603767 | -80.822008 | 2012 | Wet Detention Effciency Calculation and TA | yes | 116.1123 | 826.7217
6730 | City of Titusville | North IRL | A | IR1-5 | 0.35 | 0.47 | 0.017888 | 9.5828 | 1.4012 | 0.17141 | 0.025064 | 1330 | Residential, High density; Multiple Dwelling Units, Low Rise <Two stories or less> | TV-04 | St. Johns Basin Stormwater Improvements | 955.9175 | City of Titusville | DEP/ SJRWMD | St. Johns Basin Stormwater Improvements | Construction of a 3. 5-acre wet detention pond to treat runoff from mixed use lands prior to discharge to the lagoon. | Wet Detention Pond | Completed | 2014 | 317 | 1.156 | A | 882 | $2,024,000 | $8,000 | DEP/ Brevard County/ City | DEP - $681,563/ County - $141,655/ City - $1,314,625 | S0338 | Structural | 2013 | North Indian River Lagoon | 28.603767 | -80.822008 | 2012 | Wet Detention Effciency Calculation and TA | yes | 40.0056 | 72.3891
6731 | City of Titusville | North IRL | A | IR1-5 | 0.35 | 0.47 | 0.1179 | 9.5828 | 1.4012 | 1.1298 | 0.1652 | 1750 | Governmental | TV-04 | St. Johns Basin Stormwater Improvements | 955.9175 | City of Titusville | DEP/ SJRWMD | St. Johns Basin Stormwater Improvements | Construction of a 3. 5-acre wet detention pond to treat runoff from mixed use lands prior to discharge to the lagoon. | Wet Detention Pond | Completed | 2014 | 317 | 1.156 | A | 882 | $2,024,000 | $8,000 | DEP/ Brevard County/ City | DEP - $681,563/ County - $141,655/ City - $1,314,625 | S0338 | Structural | 2013 | North Indian River Lagoon | 28.603767 | -80.822008 | 2012 | Wet Detention Effciency Calculation and TA | yes | 88.1969 | 477.1315
6732 | Natural Lands | North IRL | A | IR1-5 | 0.35 | 0.47 | 0.59565 | 5.5932 | 0.49803 | 3.3316 | 0.29665 | 6110 | Bay swamps | TV-04 | St. Johns Basin Stormwater Improvements | 955.9175 | City of Titusville | DEP/ SJRWMD | St. Johns Basin Stormwater Improvements | Construction of a 3. 5-acre wet detention pond to treat runoff from mixed use lands prior to discharge to the lagoon. | Wet Detention Pond | Completed | 2014 | 317 | 1.156 | A | 882 | $2,024,000 | $8,000 | DEP/ Brevard County/ City | DEP - $681,563/ County - $141,655/ City - $1,314,625 | S0338 | Structural | 2013 | North Indian River Lagoon | 28.603767 | -80.822008 | 2012 | Wet Detention Effciency Calculation and TA | yes | 194.9164 | 2410.4975
6733 | Natural Lands | North IRL | A | IR1-5 | 0.35 | 0.47 | 0.022117 | 5.5932 | 0.49803 | 0.1237 | 0.011015 | 6460 | Mixed scrub-shrub wetland | TV-04 | St. Johns Basin Stormwater Improvements | 955.9175 | City of Titusville | DEP/ SJRWMD | St. Johns Basin Stormwater Improvements | Construction of a 3. 5-acre wet detention pond to treat runoff from mixed use lands prior to discharge to the lagoon. | Wet Detention Pond | Completed | 2014 | 317 | 1.156 | A | 882 | $2,024,000 | $8,000 | DEP/ Brevard County/ City | DEP - $681,563/ County - $141,655/ City - $1,314,625 | S0338 | Structural | 2013 | North Indian River Lagoon | 28.603767 | -80.822008 | 2012 | Wet Detention Effciency Calculation and TA | yes | 59.2638 | 89.5025
6734 | City of Titusville | North IRL | A | IR1-5 | 0.35 | 0.47 | 0.0038195 | 9.8588 | 1.4481 | 0.037656 | 0.005531 | 1200 | Residential, Medium Density-Two-five dwellingunits per acre | TV-04 | St. Johns Basin Stormwater Improvements | 955.9175 | City of Titusville | DEP/ SJRWMD | St. Johns Basin Stormwater Improvements | Construction of a 3. 5-acre wet detention pond to treat runoff from mixed use lands prior to discharge to the lagoon. | Wet Detention Pond | Completed | 2014 | 317 | 1.156 | A | 882 | $2,024,000 | $8,000 | DEP/ Brevard County/ City | DEP - $681,563/ County - $141,655/ City - $1,314,625 | S0338 | Structural | 2013 | North Indian River Lagoon | 28.603767 | -80.822008 | 2012 | Wet Detention Effciency Calculation and TA | yes | 28.1572 | 15.4568
6735 | City of Titusville | North IRL | A | IR1-5 | 0.35 | 0.47 | 0.0095797 | 9.8588 | 1.4481 | 0.094445 | 0.013873 | 1210 | Fixed Single Family Units | TV-04 | St. Johns Basin Stormwater Improvements | 955.9175 | City of Titusville | DEP/ SJRWMD | St. Johns Basin Stormwater Improvements | Construction of a 3. 5-acre wet detention pond to treat runoff from mixed use lands prior to discharge to the lagoon. | Wet Detention Pond | Completed | 2014 | 317 | 1.156 | A | 882 | $2,024,000 | $8,000 | DEP/ Brevard County/ City | DEP - $681,563/ County - $141,655/ City - $1,314,625 | S0338 | Structural | 2013 | North Indian River Lagoon | 28.603767 | -80.822008 | 2012 | Wet Detention Effciency Calculation and TA | yes | 52.9617 | 38.7678
6736 | City of Titusville | North IRL | A | IR1-5 | 0.35 | 0.47 | 0.0027585 | 9.8588 | 1.4481 | 0.027196 | 0.0039947 | 1210 | Fixed Single Family Units | TV-04 | St. Johns Basin Stormwater Improvements | 955.9175 | City of Titusville | DEP/ SJRWMD | St. Johns Basin Stormwater Improvements | Construction of a 3. 5-acre wet detention pond to treat runoff from mixed use lands prior to discharge to the lagoon. | Wet Detention Pond | Completed | 2014 | 317 | 1.156 | A | 882 | $2,024,000 | $8,000 | DEP/ Brevard County/ City | DEP - $681,563/ County - $141,655/ City - $1,314,625 | S0338 | Structural | 2013 | North Indian River Lagoon | 28.603767 | -80.822008 | 2012 | Wet Detention Effciency Calculation and TA | yes | 26.1911 | 11.1634
6737 | City of Titusville | North IRL | A | IR1-5 | 0.35 | 0.47 | 0.14646 | 8.8639 | 1.2249 | 1.2982 | 0.1794 | 1700 | Institutional (Educational,religious,health and military facilities) | TV-04 | St. Johns Basin Stormwater Improvements | 955.9175 | City of Titusville | DEP/ SJRWMD | St. Johns Basin Stormwater Improvements | Construction of a 3. 5-acre wet detention pond to treat runoff from mixed use lands prior to discharge to the lagoon. | Wet Detention Pond | Completed | 2014 | 317 | 1.156 | A | 882 | $2,024,000 | $8,000 | DEP/ Brevard County/ City | DEP - $681,563/ County - $141,655/ City - $1,314,625 | S0338 | Structural | 2013 | North Indian River Lagoon | 28.603767 | -80.822008 | 2012 | Wet Detention Effciency Calculation and TA | yes | 123.755 | 592.7097
6738 | City of Titusville | North IRL | A | IR1-5 | 0.35 | 0.47 | 0.15584 | 8.8639 | 1.2249 | 1.3814 | 0.19089 | 1210 | Fixed Single Family Units | TV-04 | St. Johns Basin Stormwater Improvements | 955.9175 | City of Titusville | DEP/ SJRWMD | St. Johns Basin Stormwater Improvements | Construction of a 3. 5-acre wet detention pond to treat runoff from mixed use lands prior to discharge to the lagoon. | Wet Detention Pond | Completed | 2014 | 317 | 1.156 | A | 882 | $2,024,000 | $8,000 | DEP/ Brevard County/ City | DEP - $681,563/ County - $141,655/ City - $1,314,625 | S0338 | Structural | 2013 | North Indian River Lagoon | 28.603767 | -80.822008 | 2012 | Wet Detention Effciency Calculation and TA | yes | 104.487 | 630.668
6739 | City of Titusville | North IRL | A | IR1-5 | 0.35 | 0.47 | 0.022525 | 8.8639 | 1.2249 | 0.19966 | 0.027591 | 1210 | Fixed Single Family Units | TV-04 | St. Johns Basin Stormwater Improvements | 955.9175 | City of Titusville | DEP/ SJRWMD | St. Johns Basin Stormwater Improvements | Construction of a 3. 5-acre wet detention pond to treat runoff from mixed use lands prior to discharge to the lagoon. | Wet Detention Pond | Completed | 2014 | 317 | 1.156 | A | 882 | $2,024,000 | $8,000 | DEP/ Brevard County/ City | DEP - $681,563/ County - $141,655/ City - $1,314,625 | S0338 | Structural | 2013 | North Indian River Lagoon | 28.603767 | -80.822008 | 2012 | Wet Detention Effciency Calculation and TA | yes | 47.4715 | 91.1567
6740 | City of Titusville | North IRL | A | IR1-5 | 0.35 | 0.47 | 0.015226 | 8.8639 | 1.2249 | 0.13496 | 0.01865 | 1210 | Fixed Single Family Units | TV-04 | St. Johns Basin Stormwater Improvements | 955.9175 | City of Titusville | DEP/ SJRWMD | St. Johns Basin Stormwater Improvements | Construction of a 3. 5-acre wet detention pond to treat runoff from mixed use lands prior to discharge to the lagoon. | Wet Detention Pond | Completed | 2014 | 317 | 1.156 | A | 882 | $2,024,000 | $8,000 | DEP/ Brevard County/ City | DEP - $681,563/ County - $141,655/ City - $1,314,625 | S0338 | Structural | 2013 | North Indian River Lagoon | 28.603767 | -80.822008 | 2012 | Wet Detention Effciency Calculation and TA | yes | 36.2528 | 61.618
6741 | City of Titusville | North IRL | A | IR1-5 | 0.35 | 0.47 | 0.10824 | 8.8639 | 1.2249 | 0.95943 | 0.13258 | 1720 | Religious | TV-04 | St. Johns Basin Stormwater Improvements | 955.9175 | City of Titusville | DEP/ SJRWMD | St. Johns Basin Stormwater Improvements | Construction of a 3. 5-acre wet detention pond to treat runoff from mixed use lands prior to discharge to the lagoon. | Wet Detention Pond | Completed | 2014 | 317 | 1.156 | A | 882 | $2,024,000 | $8,000 | DEP/ Brevard County/ City | DEP - $681,563/ County - $141,655/ City - $1,314,625 | S0338 | Structural | 2013 | North Indian River Lagoon | 28.603767 | -80.822008 | 2012 | Wet Detention Effciency Calculation and TA | yes | 92.9818 | 438.034
6742 | City of Titusville | North IRL | A | IR1-5 | 0.35 | 0.47 | 0.16947 | 8.8639 | 1.2249 | 1.5021 | 0.20758 | 1720 | Religious | TV-04 | St. Johns Basin Stormwater Improvements | 955.9175 | City of Titusville | DEP/ SJRWMD | St. Johns Basin Stormwater Improvements | Construction of a 3. 5-acre wet detention pond to treat runoff from mixed use lands prior to discharge to the lagoon. | Wet Detention Pond | Completed | 2014 | 317 | 1.156 | A | 882 | $2,024,000 | $8,000 | DEP/ Brevard County/ City | DEP - $681,563/ County - $141,655/ City - $1,314,625 | S0338 | Structural | 2013 | North Indian River Lagoon | 28.603767 | -80.822008 | 2012 | Wet Detention Effciency Calculation and TA | yes | 112.5239 | 685.8137
6743 | City of Titusville | North IRL | A | IR1-5 | 0.35 | 0.47 | 0.057453 | 9.7966 | 1.4391 | 0.56284 | 0.082681 | 1200 | Residential, Medium Density-Two-five dwellingunits per acre | TV-04 | St. Johns Basin Stormwater Improvements | 955.9175 | City of Titusville | DEP/ SJRWMD | St. Johns Basin Stormwater Improvements | Construction of a 3. 5-acre wet detention pond to treat runoff from mixed use lands prior to discharge to the lagoon. | Wet Detention Pond | Completed | 2014 | 317 | 1.156 | A | 882 | $2,024,000 | $8,000 | DEP/ Brevard County/ City | DEP - $681,563/ County - $141,655/ City - $1,314,625 | S0338 | Structural | 2013 | North Indian River Lagoon | 28.603767 | -80.822008 | 2012 | Wet Detention Effciency Calculation and TA | yes | 73.5498 | 232.5022
6744 | City of Titusville | North IRL | A | IR1-5 | 0.35 | 0.47 | 0.01053 | 9.7966 | 1.4391 | 0.10316 | 0.015154 | 1210 | Fixed Single Family Units | TV-04 | St. Johns Basin Stormwater Improvements | 955.9175 | City of Titusville | DEP/ SJRWMD | St. Johns Basin Stormwater Improvements | Construction of a 3. 5-acre wet detention pond to treat runoff from mixed use lands prior to discharge to the lagoon. | Wet Detention Pond | Completed | 2014 | 317 | 1.156 | A | 882 | $2,024,000 | $8,000 | DEP/ Brevard County/ City | DEP - $681,563/ County - $141,655/ City - $1,314,625 | S0338 | Structural | 2013 | North Indian River Lagoon | 28.603767 | -80.822008 | 2012 | Wet Detention Effciency Calculation and TA | yes | 31.5225 | 42.6142
6745 | City of Titusville | North IRL | A | IR1-5 | 0.35 | 0.47 | 0.17609 | 9.7966 | 1.4391 | 1.7251 | 0.25341 | 1210 | Fixed Single Family Units | TV-04 | St. Johns Basin Stormwater Improvements | 955.9175 | City of Titusville | DEP/ SJRWMD | St. Johns Basin Stormwater Improvements | Construction of a 3. 5-acre wet detention pond to treat runoff from mixed use lands prior to discharge to the lagoon. | Wet Detention Pond | Completed | 2014 | 317 | 1.156 | A | 882 | $2,024,000 | $8,000 | DEP/ Brevard County/ City | DEP - $681,563/ County - $141,655/ City - $1,314,625 | S0338 | Structural | 2013 | North Indian River Lagoon | 28.603767 | -80.822008 | 2012 | Wet Detention Effciency Calculation and TA | yes | 109.6269 | 712.6089
6746 | City of Titusville | North IRL | A | IR1-5 | 0.35 | 0.47 | 0.00035592 | 9.7966 | 1.4391 | 0.0034868 | 0.00051221 | 1210 | Fixed Single Family Units | TV-04 | St. Johns Basin Stormwater Improvements | 955.9175 | City of Titusville | DEP/ SJRWMD | St. Johns Basin Stormwater Improvements | Construction of a 3. 5-acre wet detention pond to treat runoff from mixed use lands prior to discharge to the lagoon. | Wet Detention Pond | Completed | 2014 | 317 | 1.156 | A | 882 | $2,024,000 | $8,000 | DEP/ Brevard County/ City | DEP - $681,563/ County - $141,655/ City - $1,314,625 | S0338 | Structural | 2013 | North Indian River Lagoon | 28.603767 | -80.822008 | 2012 | Wet Detention Effciency Calculation and TA | yes | 5.6179 | 1.4404
6747 | City of Titusville | North IRL | A | IR1-5 | 0.35 | 0.47 | 0.22977 | 9.7966 | 1.4391 | 2.251 | 0.33067 | 1210 | Fixed Single Family Units | TV-04 | St. Johns Basin Stormwater Improvements | 955.9175 | City of Titusville | DEP/ SJRWMD | St. Johns Basin Stormwater Improvements | Construction of a 3. 5-acre wet detention pond to treat runoff from mixed use lands prior to discharge to the lagoon. | Wet Detention Pond | Completed | 2014 | 317 | 1.156 | A | 882 | $2,024,000 | $8,000 | DEP/ Brevard County/ City | DEP - $681,563/ County - $141,655/ City - $1,314,625 | S0338 | Structural | 2013 | North Indian River Lagoon | 28.603767 | -80.822008 | 2012 | Wet Detention Effciency Calculation and TA | yes | 126.6303 | 929.8494
6748 | City of Titusville | North IRL | A | IR1-5 | 0.35 | 0.47 | 0.092644 | 9.7966 | 1.4391 | 0.9076 | 0.13333 | 1210 | Fixed Single Family Units | TV-04 | St. Johns Basin Stormwater Improvements | 955.9175 | City of Titusville | DEP/ SJRWMD | St. Johns Basin Stormwater Improvements | Construction of a 3. 5-acre wet detention pond to treat runoff from mixed use lands prior to discharge to the lagoon. | Wet Detention Pond | Completed | 2014 | 317 | 1.156 | A | 882 | $2,024,000 | $8,000 | DEP/ Brevard County/ City | DEP - $681,563/ County - $141,655/ City - $1,314,625 | S0338 | Structural | 2013 | North Indian River Lagoon | 28.603767 | -80.822008 | 2012 | Wet Detention Effciency Calculation and TA | yes | 93.5639 | 374.9164
6749 | City of Titusville | North IRL | A | IR1-5 | 0.35 | 0.47 | 0.050921 | 9.7966 | 1.4391 | 0.49885 | 0.073281 | 1210 | Fixed Single Family Units | TV-04 | St. Johns Basin Stormwater Improvements | 955.9175 | City of Titusville | DEP/ SJRWMD | St. Johns Basin Stormwater Improvements | Construction of a 3. 5-acre wet detention pond to treat runoff from mixed use lands prior to discharge to the lagoon. | Wet Detention Pond | Completed | 2014 | 317 | 1.156 | A | 882 | $2,024,000 | $8,000 | DEP/ Brevard County/ City | DEP - $681,563/ County - $141,655/ City - $1,314,625 | S0338 | Structural | 2013 | North Indian River Lagoon | 28.603767 | -80.822008 | 2012 | Wet Detention Effciency Calculation and TA | yes | 64.3923 | 206.0686
6750 | City of Titusville | North IRL | A | IR1-5 | 0.35 | 0.47 | 0.37225 | 11.1395 | 2.0756 | 4.1466 | 0.77264 | 1300 | Residential, High Density | TV-04 | St. Johns Basin Stormwater Improvements | 955.9175 | City of Titusville | DEP/ SJRWMD | St. Johns Basin Stormwater Improvements | Construction of a 3. 5-acre wet detention pond to treat runoff from mixed use lands prior to discharge to the lagoon. | Wet Detention Pond | Completed | 2014 | 317 | 1.156 | A | 882 | $2,024,000 | $8,000 | DEP/ Brevard County/ City | DEP - $681,563/ County - $141,655/ City - $1,314,625 | S0338 | Structural | 2013 | North Indian River Lagoon | 28.603767 | -80.822008 | 2012 | Wet Detention Effciency Calculation and TA | yes | 201.4859 | 1506.4286
6751 | City of Titusville | North IRL | A | IR1-5 | 0.35 | 0.47 | 0.16441 | 11.1395 | 2.0756 | 1.8315 | 0.34125 | 1340 | Residential, High density; Multiple Dwelling Units, High Rise <Three stories or more> | TV-04 | St. Johns Basin Stormwater Improvements | 955.9175 | City of Titusville | DEP/ SJRWMD | St. Johns Basin Stormwater Improvements | Construction of a 3. 5-acre wet detention pond to treat runoff from mixed use lands prior to discharge to the lagoon. | Wet Detention Pond | Completed | 2014 | 317 | 1.156 | A | 882 | $2,024,000 | $8,000 | DEP/ Brevard County/ City | DEP - $681,563/ County - $141,655/ City - $1,314,625 | S0338 | Structural | 2013 | North Indian River Lagoon | 28.603767 | -80.822008 | 2012 | Wet Detention Effciency Calculation and TA | yes | 116.5335 | 665.3486
6752 | City of Titusville | North IRL | A | IR1-5 | 0.35 | 0.47 | 0.081106 | 11.1395 | 2.0756 | 0.90348 | 0.16834 | 1750 | Governmental | TV-04 | St. Johns Basin Stormwater Improvements | 955.9175 | City of Titusville | DEP/ SJRWMD | St. Johns Basin Stormwater Improvements | Construction of a 3. 5-acre wet detention pond to treat runoff from mixed use lands prior to discharge to the lagoon. | Wet Detention Pond | Completed | 2014 | 317 | 1.156 | A | 882 | $2,024,000 | $8,000 | DEP/ Brevard County/ City | DEP - $681,563/ County - $141,655/ City - $1,314,625 | S0338 | Structural | 2013 | North Indian River Lagoon | 28.603767 | -80.822008 | 2012 | Wet Detention Effciency Calculation and TA | yes | 103.8385 | 328.2228
6753 | City of Titusville | North IRL | A | IR1-5 | 0.35 | 0.47 | 0.52643 | 9.6435 | 1.4058 | 5.0767 | 0.74005 | 1200 | Residential, Medium Density-Two-five dwellingunits per acre | TV-04 | St. Johns Basin Stormwater Improvements | 955.9175 | City of Titusville | DEP/ SJRWMD | St. Johns Basin Stormwater Improvements | Construction of a 3. 5-acre wet detention pond to treat runoff from mixed use lands prior to discharge to the lagoon. | Wet Detention Pond | Completed | 2014 | 317 | 1.156 | A | 882 | $2,024,000 | $8,000 | DEP/ Brevard County/ City | DEP - $681,563/ County - $141,655/ City - $1,314,625 | S0338 | Structural | 2013 | North Indian River Lagoon | 28.603767 | -80.822008 | 2012 | Wet Detention Effciency Calculation and TA | yes | 194.3222 | 2130.3938
6754 | Natural Lands | North IRL | A | IR1-5 | 0.35 | 0.47 | 0.021162 | 9.6435 | 1.4058 | 0.20407 | 0.029749 | 6170 | Mixed wetland hardwoods | TV-04 | St. Johns Basin Stormwater Improvements | 955.9175 | City of Titusville | DEP/ SJRWMD | St. Johns Basin Stormwater Improvements | Construction of a 3. 5-acre wet detention pond to treat runoff from mixed use lands prior to discharge to the lagoon. | Wet Detention Pond | Completed | 2014 | 317 | 1.156 | A | 882 | $2,024,000 | $8,000 | DEP/ Brevard County/ City | DEP - $681,563/ County - $141,655/ City - $1,314,625 | S0338 | Structural | 2013 | North Indian River Lagoon | 28.603767 | -80.822008 | 2012 | Wet Detention Effciency Calculation and TA | yes | 53.581 | 85.6382
6755 | City of Titusville | North IRL | A | IR1-5 | 0.35 | 0.47 | 0.07017 | 9.6435 | 1.4058 | 0.67669 | 0.098645 | 1210 | Fixed Single Family Units | TV-04 | St. Johns Basin Stormwater Improvements | 955.9175 | City of Titusville | DEP/ SJRWMD | St. Johns Basin Stormwater Improvements | Construction of a 3. 5-acre wet detention pond to treat runoff from mixed use lands prior to discharge to the lagoon. | Wet Detention Pond | Completed | 2014 | 317 | 1.156 | A | 882 | $2,024,000 | $8,000 | DEP/ Brevard County/ City | DEP - $681,563/ County - $141,655/ City - $1,314,625 | S0338 | Structural | 2013 | North Indian River Lagoon | 28.603767 | -80.822008 | 2012 | Wet Detention Effciency Calculation and TA | yes | 67.9714 | 283.968
6756 | City of Titusville | North IRL | A | IR1-5 | 0.35 | 0.47 | 0.48054 | 9.8588 | 1.4481 | 4.7375 | 0.69587 | 1210 | Fixed Single Family Units | TV-04 | St. Johns Basin Stormwater Improvements | 955.9175 | City of Titusville | DEP/ SJRWMD | St. Johns Basin Stormwater Improvements | Construction of a 3. 5-acre wet detention pond to treat runoff from mixed use lands prior to discharge to the lagoon. | Wet Detention Pond | Completed | 2014 | 317 | 1.156 | A | 882 | $2,024,000 | $8,000 | DEP/ Brevard County/ City | DEP - $681,563/ County - $141,655/ City - $1,314,625 | S0338 | Structural | 2013 | North Indian River Lagoon | 28.603767 | -80.822008 | 2012 | Wet Detention Effciency Calculation and TA | yes | 177.8207 | 1944.6586
6757 | City of Titusville | North IRL | A | IR1-5 | 0.35 | 0.47 | 0.13723 | 9.8588 | 1.4481 | 1.3529 | 0.19872 | 1210 | Fixed Single Family Units | TV-04 | St. Johns Basin Stormwater Improvements | 955.9175 | City of Titusville | DEP/ SJRWMD | St. Johns Basin Stormwater Improvements | Construction of a 3. 5-acre wet detention pond to treat runoff from mixed use lands prior to discharge to the lagoon. | Wet Detention Pond | Completed | 2014 | 317 | 1.156 | A | 882 | $2,024,000 | $8,000 | DEP/ Brevard County/ City | DEP - $681,563/ County - $141,655/ City - $1,314,625 | S0338 | Structural | 2013 | North Indian River Lagoon | 28.603767 | -80.822008 | 2012 | Wet Detention Effciency Calculation and TA | yes | 122.2365 | 555.3414
6758 | City of Titusville | North IRL | A | IR1-5 | 0.35 | 0.47 | 0.30426 | 10.1477 | 1.5029 | 3.0875 | 0.45726 | 1200 | Residential, Medium Density-Two-five dwellingunits per acre | TV-04 | St. Johns Basin Stormwater Improvements | 955.9175 | City of Titusville | DEP/ SJRWMD | St. Johns Basin Stormwater Improvements | Construction of a 3. 5-acre wet detention pond to treat runoff from mixed use lands prior to discharge to the lagoon. | Wet Detention Pond | Completed | 2014 | 317 | 1.156 | A | 882 | $2,024,000 | $8,000 | DEP/ Brevard County/ City | DEP - $681,563/ County - $141,655/ City - $1,314,625 | S0338 | Structural | 2013 | North Indian River Lagoon | 28.603767 | -80.822008 | 2012 | Wet Detention Effciency Calculation and TA | yes | 196.7033 | 1231.283
6759 | City of Titusville | North IRL | A | IR1-5 | 0.35 | 0.47 | 0.029223 | 10.1477 | 1.5029 | 0.29654 | 0.043919 | 1210 | Fixed Single Family Units | TV-04 | St. Johns Basin Stormwater Improvements | 955.9175 | City of Titusville | DEP/ SJRWMD | St. Johns Basin Stormwater Improvements | Construction of a 3. 5-acre wet detention pond to treat runoff from mixed use lands prior to discharge to the lagoon. | Wet Detention Pond | Completed | 2014 | 317 | 1.156 | A | 882 | $2,024,000 | $8,000 | DEP/ Brevard County/ City | DEP - $681,563/ County - $141,655/ City - $1,314,625 | S0338 | Structural | 2013 | North Indian River Lagoon | 28.603767 | -80.822008 | 2012 | Wet Detention Effciency Calculation and TA | yes | 45.5325 | 118.2602
6760 | City of Titusville | North IRL | A | IR1-5 | 0.35 | 0.47 | 0.14428 | 10.1477 | 1.5029 | 1.4641 | 0.21684 | 1210 | Fixed Single Family Units | TV-04 | St. Johns Basin Stormwater Improvements | 955.9175 | City of Titusville | DEP/ SJRWMD | St. Johns Basin Stormwater Improvements | Construction of a 3. 5-acre wet detention pond to treat runoff from mixed use lands prior to discharge to the lagoon. | Wet Detention Pond | Completed | 2014 | 317 | 1.156 | A | 882 | $2,024,000 | $8,000 | DEP/ Brevard County/ City | DEP - $681,563/ County - $141,655/ City - $1,314,625 | S0338 | Structural | 2013 | North Indian River Lagoon | 28.603767 | -80.822008 | 2012 | Wet Detention Effciency Calculation and TA | yes | 107.6301 | 583.8772
6761 | City of Titusville | North IRL | A | IR1-5 | 0.35 | 0.47 | 0.0094721 | 10.1477 | 1.5029 | 0.096121 | 0.014236 | 1210 | Fixed Single Family Units | TV-04 | St. Johns Basin Stormwater Improvements | 955.9175 | City of Titusville | DEP/ SJRWMD | St. Johns Basin Stormwater Improvements | Construction of a 3. 5-acre wet detention pond to treat runoff from mixed use lands prior to discharge to the lagoon. | Wet Detention Pond | Completed | 2014 | 317 | 1.156 | A | 882 | $2,024,000 | $8,000 | DEP/ Brevard County/ City | DEP - $681,563/ County - $141,655/ City - $1,314,625 | S0338 | Structural | 2013 | North Indian River Lagoon | 28.603767 | -80.822008 | 2012 | Wet Detention Effciency Calculation and TA | yes | 44.67 | 38.3324
6762 | City of Titusville | North IRL | A | IR1-5 | 0.35 | 0.47 | 0.016016 | 10.1477 | 1.5029 | 0.16253 | 0.02407 | 1210 | Fixed Single Family Units | TV-04 | St. Johns Basin Stormwater Improvements | 955.9175 | City of Titusville | DEP/ SJRWMD | St. Johns Basin Stormwater Improvements | Construction of a 3. 5-acre wet detention pond to treat runoff from mixed use lands prior to discharge to the lagoon. | Wet Detention Pond | Completed | 2014 | 317 | 1.156 | A | 882 | $2,024,000 | $8,000 | DEP/ Brevard County/ City | DEP - $681,563/ County - $141,655/ City - $1,314,625 | S0338 | Structural | 2013 | North Indian River Lagoon | 28.603767 | -80.822008 | 2012 | Wet Detention Effciency Calculation and TA | yes | 48.1177 | 64.8144
6763 | City of Titusville | North IRL | A | IR1-5 | 0.35 | 0.47 | 0.11452 | 10.1477 | 1.5029 | 1.1621 | 0.17211 | 1210 | Fixed Single Family Units | TV-04 | St. Johns Basin Stormwater Improvements | 955.9175 | City of Titusville | DEP/ SJRWMD | St. Johns Basin Stormwater Improvements | Construction of a 3. 5-acre wet detention pond to treat runoff from mixed use lands prior to discharge to the lagoon. | Wet Detention Pond | Completed | 2014 | 317 | 1.156 | A | 882 | $2,024,000 | $8,000 | DEP/ Brevard County/ City | DEP - $681,563/ County - $141,655/ City - $1,314,625 | S0338 | Structural | 2013 | North Indian River Lagoon | 28.603767 | -80.822008 | 2012 | Wet Detention Effciency Calculation and TA | yes | 86.2263 | 463.4329
6764 | City of Titusville | North IRL | A | IR1-5 | 0.35 | 0.47 | 0.032735 | 9.9162 | 1.4605 | 0.3246 | 0.047811 | 1200 | Residential, Medium Density-Two-five dwellingunits per acre | TV-04 | St. Johns Basin Stormwater Improvements | 955.9175 | City of Titusville | DEP/ SJRWMD | St. Johns Basin Stormwater Improvements | Construction of a 3. 5-acre wet detention pond to treat runoff from mixed use lands prior to discharge to the lagoon. | Wet Detention Pond | Completed | 2014 | 317 | 1.156 | A | 882 | $2,024,000 | $8,000 | DEP/ Brevard County/ City | DEP - $681,563/ County - $141,655/ City - $1,314,625 | S0338 | Structural | 2013 | North Indian River Lagoon | 28.603767 | -80.822008 | 2012 | Wet Detention Effciency Calculation and TA | yes | 87.2034 | 132.4728
6765 | City of Titusville | North IRL | A | IR1-5 | 0.35 | 0.47 | 0.020797 | 9.9162 | 1.4605 | 0.20623 | 0.030375 | 1210 | Fixed Single Family Units | TV-04 | St. Johns Basin Stormwater Improvements | 955.9175 | City of Titusville | DEP/ SJRWMD | St. Johns Basin Stormwater Improvements | Construction of a 3. 5-acre wet detention pond to treat runoff from mixed use lands prior to discharge to the lagoon. | Wet Detention Pond | Completed | 2014 | 317 | 1.156 | A | 882 | $2,024,000 | $8,000 | DEP/ Brevard County/ City | DEP - $681,563/ County - $141,655/ City - $1,314,625 | S0338 | Structural | 2013 | North Indian River Lagoon | 28.603767 | -80.822008 | 2012 | Wet Detention Effciency Calculation and TA | yes | 37.5366 | 84.1619
6766 | City of Titusville | North IRL | A | IR1-5 | 0.35 | 0.47 | 0.093718 | 9.9162 | 1.4605 | 0.92932 | 0.13688 | 1210 | Fixed Single Family Units | TV-04 | St. Johns Basin Stormwater Improvements | 955.9175 | City of Titusville | DEP/ SJRWMD | St. Johns Basin Stormwater Improvements | Construction of a 3. 5-acre wet detention pond to treat runoff from mixed use lands prior to discharge to the lagoon. | Wet Detention Pond | Completed | 2014 | 317 | 1.156 | A | 882 | $2,024,000 | $8,000 | DEP/ Brevard County/ City | DEP - $681,563/ County - $141,655/ City - $1,314,625 | S0338 | Structural | 2013 | North Indian River Lagoon | 28.603767 | -80.822008 | 2012 | Wet Detention Effciency Calculation and TA | yes | 90.0843 | 379.2616
6767 | City of Titusville | North IRL | A | IR1-5 | 0.35 | 0.47 | 0.05352 | 9.9162 | 1.4605 | 0.53071 | 0.078168 | 1210 | Fixed Single Family Units | TV-04 | St. Johns Basin Stormwater Improvements | 955.9175 | City of Titusville | DEP/ SJRWMD | St. Johns Basin Stormwater Improvements | Construction of a 3. 5-acre wet detention pond to treat runoff from mixed use lands prior to discharge to the lagoon. | Wet Detention Pond | Completed | 2014 | 317 | 1.156 | A | 882 | $2,024,000 | $8,000 | DEP/ Brevard County/ City | DEP - $681,563/ County - $141,655/ City - $1,314,625 | S0338 | Structural | 2013 | North Indian River Lagoon | 28.603767 | -80.822008 | 2012 | Wet Detention Effciency Calculation and TA | yes | 63.7588 | 216.5873
6768 | City of Titusville | North IRL | A | IR1-5 | 0.35 | 0.47 | 0.21304 | 9.9162 | 1.4605 | 2.1126 | 0.31116 | 1210 | Fixed Single Family Units | TV-04 | St. Johns Basin Stormwater Improvements | 955.9175 | City of Titusville | DEP/ SJRWMD | St. Johns Basin Stormwater Improvements | Construction of a 3. 5-acre wet detention pond to treat runoff from mixed use lands prior to discharge to the lagoon. | Wet Detention Pond | Completed | 2014 | 317 | 1.156 | A | 882 | $2,024,000 | $8,000 | DEP/ Brevard County/ City | DEP - $681,563/ County - $141,655/ City - $1,314,625 | S0338 | Structural | 2013 | North Indian River Lagoon | 28.603767 | -80.822008 | 2012 | Wet Detention Effciency Calculation and TA | yes | 121.714 | 862.1533
6769 | City of Titusville | North IRL | A | IR1-5 | 0.35 | 0.47 | 0.024934 | 9.9162 | 1.4605 | 0.24724 | 0.036417 | 1210 | Fixed Single Family Units | TV-04 | St. Johns Basin Stormwater Improvements | 955.9175 | City of Titusville | DEP/ SJRWMD | St. Johns Basin Stormwater Improvements | Construction of a 3. 5-acre wet detention pond to treat runoff from mixed use lands prior to discharge to the lagoon. | Wet Detention Pond | Completed | 2014 | 317 | 1.156 | A | 882 | $2,024,000 | $8,000 | DEP/ Brevard County/ City | DEP - $681,563/ County - $141,655/ City - $1,314,625 | S0338 | Structural | 2013 | North Indian River Lagoon | 28.603767 | -80.822008 | 2012 | Wet Detention Effciency Calculation and TA | yes | 42.7281 | 100.9024
6770 | City of Titusville | North IRL | A | IR1-5 | 0.35 | 0.47 | 0.12861 | 9.9162 | 1.4605 | 1.2753 | 0.18784 | 1210 | Fixed Single Family Units | TV-04 | St. Johns Basin Stormwater Improvements | 955.9175 | City of Titusville | DEP/ SJRWMD | St. Johns Basin Stormwater Improvements | Construction of a 3. 5-acre wet detention pond to treat runoff from mixed use lands prior to discharge to the lagoon. | Wet Detention Pond | Completed | 2014 | 317 | 1.156 | A | 882 | $2,024,000 | $8,000 | DEP/ Brevard County/ City | DEP - $681,563/ County - $141,655/ City - $1,314,625 | S0338 | Structural | 2013 | North Indian River Lagoon | 28.603767 | -80.822008 | 2012 | Wet Detention Effciency Calculation and TA | yes | 96.546 | 520.454
6771 | City of Titusville | North IRL | A | IR1-5 | 0.35 | 0.47 | 0.050411 | 9.9162 | 1.4605 | 0.49989 | 0.073628 | 1210 | Fixed Single Family Units | TV-04 | St. Johns Basin Stormwater Improvements | 955.9175 | City of Titusville | DEP/ SJRWMD | St. Johns Basin Stormwater Improvements | Construction of a 3. 5-acre wet detention pond to treat runoff from mixed use lands prior to discharge to the lagoon. | Wet Detention Pond | Completed | 2014 | 317 | 1.156 | A | 882 | $2,024,000 | $8,000 | DEP/ Brevard County/ City | DEP - $681,563/ County - $141,655/ City - $1,314,625 | S0338 | Structural | 2013 | North Indian River Lagoon | 28.603767 | -80.822008 | 2012 | Wet Detention Effciency Calculation and TA | yes | 59.7961 | 204.0066
6772 | City of Titusville | North IRL | A | IR1-5 | 0.35 | 0.47 | 0.21882 | 10.3264 | 1.3704 | 2.2597 | 0.29987 | 1400 | Commercial and Services | TV-04 | St. Johns Basin Stormwater Improvements | 955.9175 | City of Titusville | DEP/ SJRWMD | St. Johns Basin Stormwater Improvements | Construction of a 3. 5-acre wet detention pond to treat runoff from mixed use lands prior to discharge to the lagoon. | Wet Detention Pond | Completed | 2014 | 317 | 1.156 | A | 882 | $2,024,000 | $8,000 | DEP/ Brevard County/ City | DEP - $681,563/ County - $141,655/ City - $1,314,625 | S0338 | Structural | 2013 | North Indian River Lagoon | 28.603767 | -80.822008 | 2012 | Wet Detention Effciency Calculation and TA | yes | 171.7749 | 885.5478
6773 | City of Titusville | North IRL | A | IR1-5 | 0.35 | 0.47 | 0.31722 | 10.3264 | 1.3704 | 3.2757 | 0.43471 | 1750 | Governmental | TV-04 | St. Johns Basin Stormwater Improvements | 955.9175 | City of Titusville | DEP/ SJRWMD | St. Johns Basin Stormwater Improvements | Construction of a 3. 5-acre wet detention pond to treat runoff from mixed use lands prior to discharge to the lagoon. | Wet Detention Pond | Completed | 2014 | 317 | 1.156 | A | 882 | $2,024,000 | $8,000 | DEP/ Brevard County/ City | DEP - $681,563/ County - $141,655/ City - $1,314,625 | S0338 | Structural | 2013 | North Indian River Lagoon | 28.603767 | -80.822008 | 2012 | Wet Detention Effciency Calculation and TA | yes | 148.8424 | 1283.7428
6774 | City of Titusville | North IRL | A | IR1-5 | 0.35 | 0.47 | 0.08172 | 10.3264 | 1.3704 | 0.84388 | 0.11199 | 1410 | Retail Sales and Services | TV-04 | St. Johns Basin Stormwater Improvements | 955.9175 | City of Titusville | DEP/ SJRWMD | St. Johns Basin Stormwater Improvements | Construction of a 3. 5-acre wet detention pond to treat runoff from mixed use lands prior to discharge to the lagoon. | Wet Detention Pond | Completed | 2014 | 317 | 1.156 | A | 882 | $2,024,000 | $8,000 | DEP/ Brevard County/ City | DEP - $681,563/ County - $141,655/ City - $1,314,625 | S0338 | Structural | 2013 | North Indian River Lagoon | 28.603767 | -80.822008 | 2012 | Wet Detention Effciency Calculation and TA | yes | 74.9318 | 330.7094
6775 | Natural Lands | North IRL | A | IR1-5 | 0.35 | 0.47 | 0.39581 | 5.699 | 0.51283 | 2.2557 | 0.20298 | 6170 | Mixed wetland hardwoods | TV-04 | St. Johns Basin Stormwater Improvements | 955.9175 | City of Titusville | DEP/ SJRWMD | St. Johns Basin Stormwater Improvements | Construction of a 3. 5-acre wet detention pond to treat runoff from mixed use lands prior to discharge to the lagoon. | Wet Detention Pond | Completed | 2014 | 317 | 1.156 | A | 882 | $2,024,000 | $8,000 | DEP/ Brevard County/ City | DEP - $681,563/ County - $141,655/ City - $1,314,625 | S0338 | Structural | 2013 | North Indian River Lagoon | 28.603767 | -80.822008 | 2012 | Wet Detention Effciency Calculation and TA | yes | 181.7018 | 1601.7876
6776 | Natural Lands | North IRL | A | IR1-5 | 0.35 | 0.47 | 0.22125 | 5.699 | 0.51283 | 1.2609 | 0.11346 | 6460 | Mixed scrub-shrub wetland | TV-04 | St. Johns Basin Stormwater Improvements | 955.9175 | City of Titusville | DEP/ SJRWMD | St. Johns Basin Stormwater Improvements | Construction of a 3. 5-acre wet detention pond to treat runoff from mixed use lands prior to discharge to the lagoon. | Wet Detention Pond | Completed | 2014 | 317 | 1.156 | A | 882 | $2,024,000 | $8,000 | DEP/ Brevard County/ City | DEP - $681,563/ County - $141,655/ City - $1,314,625 | S0338 | Structural | 2013 | North Indian River Lagoon | 28.603767 | -80.822008 | 2012 | Wet Detention Effciency Calculation and TA | yes | 134.4072 | 895.3516
6777 | City of Titusville | North IRL | A | IR1-5 | 0.35 | 0.47 | 0.00070693 | 5.699 | 0.51283 | 0.0040288 | 0.00036253 | 1720 | Religious | TV-04 | St. Johns Basin Stormwater Improvements | 955.9175 | City of Titusville | DEP/ SJRWMD | St. Johns Basin Stormwater Improvements | Construction of a 3. 5-acre wet detention pond to treat runoff from mixed use lands prior to discharge to the lagoon. | Wet Detention Pond | Completed | 2014 | 317 | 1.156 | A | 882 | $2,024,000 | $8,000 | DEP/ Brevard County/ City | DEP - $681,563/ County - $141,655/ City - $1,314,625 | S0338 | Structural | 2013 | North Indian River Lagoon | 28.603767 | -80.822008 | 2012 | Wet Detention Effciency Calculation and TA | yes | 13.229 | 2.8608
6778 | City of Titusville | North IRL | A | IR1-5 | 0.35 | 0.47 | 0.10917 | 9.1185 | 1.2147 | 0.99548 | 0.13261 | 1400 | Commercial and Services | TV-04 | St. Johns Basin Stormwater Improvements | 955.9175 | City of Titusville | DEP/ SJRWMD | St. Johns Basin Stormwater Improvements | Construction of a 3. 5-acre wet detention pond to treat runoff from mixed use lands prior to discharge to the lagoon. | Wet Detention Pond | Completed | 2014 | 317 | 1.156 | A | 882 | $2,024,000 | $8,000 | DEP/ Brevard County/ City | DEP - $681,563/ County - $141,655/ City - $1,314,625 | S0338 | Structural | 2013 | North Indian River Lagoon | 28.603767 | -80.822008 | 2012 | Wet Detention Effciency Calculation and TA | yes | 117.7109 | 441.8019
6779 | City of Titusville | North IRL | A | IR1-5 | 0.35 | 0.47 | 0.041609 | 9.1185 | 1.2147 | 0.37941 | 0.050542 | 1750 | Governmental | TV-04 | St. Johns Basin Stormwater Improvements | 955.9175 | City of Titusville | DEP/ SJRWMD | St. Johns Basin Stormwater Improvements | Construction of a 3. 5-acre wet detention pond to treat runoff from mixed use lands prior to discharge to the lagoon. | Wet Detention Pond | Completed | 2014 | 317 | 1.156 | A | 882 | $2,024,000 | $8,000 | DEP/ Brevard County/ City | DEP - $681,563/ County - $141,655/ City - $1,314,625 | S0338 | Structural | 2013 | North Indian River Lagoon | 28.603767 | -80.822008 | 2012 | Wet Detention Effciency Calculation and TA | yes | 121.5253 | 168.3866
6780 | City of Titusville | North IRL | A | IR1-5 | 0.35 | 0.47 | 0.043138 | 9.1185 | 1.2147 | 0.39335 | 0.052399 | 1750 | Governmental | TV-04 | St. Johns Basin Stormwater Improvements | 955.9175 | City of Titusville | DEP/ SJRWMD | St. Johns Basin Stormwater Improvements | Construction of a 3. 5-acre wet detention pond to treat runoff from mixed use lands prior to discharge to the lagoon. | Wet Detention Pond | Completed | 2014 | 317 | 1.156 | A | 882 | $2,024,000 | $8,000 | DEP/ Brevard County/ City | DEP - $681,563/ County - $141,655/ City - $1,314,625 | S0338 | Structural | 2013 | North Indian River Lagoon | 28.603767 | -80.822008 | 2012 | Wet Detention Effciency Calculation and TA | yes | 74.5142 | 174.5733
6781 | City of Titusville | North IRL | A | IR1-5 | 0.35 | 0.47 | 0.13425 | 10.3151 | 1.6624 | 1.3849 | 0.22318 | 1200 | Residential, Medium Density-Two-five dwellingunits per acre | TV-04 | St. Johns Basin Stormwater Improvements | 955.9175 | City of Titusville | DEP/ SJRWMD | St. Johns Basin Stormwater Improvements | Construction of a 3. 5-acre wet detention pond to treat runoff from mixed use lands prior to discharge to the lagoon. | Wet Detention Pond | Completed | 2014 | 317 | 1.156 | A | 882 | $2,024,000 | $8,000 | DEP/ Brevard County/ City | DEP - $681,563/ County - $141,655/ City - $1,314,625 | S0338 | Structural | 2013 | North Indian River Lagoon | 28.603767 | -80.822008 | 2012 | Wet Detention Effciency Calculation and TA | yes | 93.1146 | 543.3075
6782 | City of Titusville | North IRL | A | IR1-5 | 0.35 | 0.47 | 0.030166 | 10.3151 | 1.6624 | 0.31117 | 0.050148 | 1210 | Fixed Single Family Units | TV-04 | St. Johns Basin Stormwater Improvements | 955.9175 | City of Titusville | DEP/ SJRWMD | St. Johns Basin Stormwater Improvements | Construction of a 3. 5-acre wet detention pond to treat runoff from mixed use lands prior to discharge to the lagoon. | Wet Detention Pond | Completed | 2014 | 317 | 1.156 | A | 882 | $2,024,000 | $8,000 | DEP/ Brevard County/ City | DEP - $681,563/ County - $141,655/ City - $1,314,625 | S0338 | Structural | 2013 | North Indian River Lagoon | 28.603767 | -80.822008 | 2012 | Wet Detention Effciency Calculation and TA | yes | 64.1525 | 122.0791
6783 | City of Titusville | North IRL | A | IR1-5 | 0.35 | 0.47 | 0.12874 | 10.3151 | 1.6624 | 1.328 | 0.21402 | 1210 | Fixed Single Family Units | TV-04 | St. Johns Basin Stormwater Improvements | 955.9175 | City of Titusville | DEP/ SJRWMD | St. Johns Basin Stormwater Improvements | Construction of a 3. 5-acre wet detention pond to treat runoff from mixed use lands prior to discharge to the lagoon. | Wet Detention Pond | Completed | 2014 | 317 | 1.156 | A | 882 | $2,024,000 | $8,000 | DEP/ Brevard County/ City | DEP - $681,563/ County - $141,655/ City - $1,314,625 | S0338 | Structural | 2013 | North Indian River Lagoon | 28.603767 | -80.822008 | 2012 | Wet Detention Effciency Calculation and TA | yes | 93.1257 | 521.0118
6784 | City of Titusville | North IRL | A | IR1-5 | 0.35 | 0.47 | 0.00083463 | 10.3151 | 1.6624 | 0.0086094 | 0.0013875 | 1210 | Fixed Single Family Units | TV-04 | St. Johns Basin Stormwater Improvements | 955.9175 | City of Titusville | DEP/ SJRWMD | St. Johns Basin Stormwater Improvements | Construction of a 3. 5-acre wet detention pond to treat runoff from mixed use lands prior to discharge to the lagoon. | Wet Detention Pond | Completed | 2014 | 317 | 1.156 | A | 882 | $2,024,000 | $8,000 | DEP/ Brevard County/ City | DEP - $681,563/ County - $141,655/ City - $1,314,625 | S0338 | Structural | 2013 | North Indian River Lagoon | 28.603767 | -80.822008 | 2012 | Wet Detention Effciency Calculation and TA | yes | 24.9314 | 3.3776
6785 | City of Titusville | North IRL | A | IR1-5 | 0.35 | 0.47 | 0.17174 | 7.8732 | 1.1369 | 1.3521 | 0.19525 | 1200 | Residential, Medium Density-Two-five dwellingunits per acre | TV-04 | St. Johns Basin Stormwater Improvements | 955.9175 | City of Titusville | DEP/ SJRWMD | St. Johns Basin Stormwater Improvements | Construction of a 3. 5-acre wet detention pond to treat runoff from mixed use lands prior to discharge to the lagoon. | Wet Detention Pond | Completed | 2014 | 317 | 1.156 | A | 882 | $2,024,000 | $8,000 | DEP/ Brevard County/ City | DEP - $681,563/ County - $141,655/ City - $1,314,625 | S0338 | Structural | 2013 | North Indian River Lagoon | 28.603767 | -80.822008 | 2012 | Wet Detention Effciency Calculation and TA | yes | 176.0184 | 695.0031
6786 | Natural Lands | North IRL | A | IR1-5 | 0.35 | 0.47 | 0.2295 | 7.8732 | 1.1369 | 1.8069 | 0.26093 | 3100 | Herbaceous Dry Prairie | TV-04 | St. Johns Basin Stormwater Improvements | 955.9175 | City of Titusville | DEP/ SJRWMD | St. Johns Basin Stormwater Improvements | Construction of a 3. 5-acre wet detention pond to treat runoff from mixed use lands prior to discharge to the lagoon. | Wet Detention Pond | Completed | 2014 | 317 | 1.156 | A | 882 | $2,024,000 | $8,000 | DEP/ Brevard County/ City | DEP - $681,563/ County - $141,655/ City - $1,314,625 | S0338 | Structural | 2013 | North Indian River Lagoon | 28.603767 | -80.822008 | 2012 | Wet Detention Effciency Calculation and TA | yes | 133.3759 | 928.7727
6787 | City of Titusville | North IRL | A | IR1-5 | 0.35 | 0.47 | 0.18361 | 7.8732 | 1.1369 | 1.4456 | 0.20875 | 1210 | Fixed Single Family Units | TV-04 | St. Johns Basin Stormwater Improvements | 955.9175 | City of Titusville | DEP/ SJRWMD | St. Johns Basin Stormwater Improvements | Construction of a 3. 5-acre wet detention pond to treat runoff from mixed use lands prior to discharge to the lagoon. | Wet Detention Pond | Completed | 2014 | 317 | 1.156 | A | 882 | $2,024,000 | $8,000 | DEP/ Brevard County/ City | DEP - $681,563/ County - $141,655/ City - $1,314,625 | S0338 | Structural | 2013 | North Indian River Lagoon | 28.603767 | -80.822008 | 2012 | Wet Detention Effciency Calculation and TA | yes | 128.1926 | 743.0319
6788 | City of Titusville | North IRL | A | IR1-5 | 0.35 | 0.47 | 0.032913 | 7.8732 | 1.1369 | 0.25913 | 0.037419 | 1210 | Fixed Single Family Units | TV-04 | St. Johns Basin Stormwater Improvements | 955.9175 | City of Titusville | DEP/ SJRWMD | St. Johns Basin Stormwater Improvements | Construction of a 3. 5-acre wet detention pond to treat runoff from mixed use lands prior to discharge to the lagoon. | Wet Detention Pond | Completed | 2014 | 317 | 1.156 | A | 882 | $2,024,000 | $8,000 | DEP/ Brevard County/ City | DEP - $681,563/ County - $141,655/ City - $1,314,625 | S0338 | Structural | 2013 | North Indian River Lagoon | 28.603767 | -80.822008 | 2012 | Wet Detention Effciency Calculation and TA | yes | 46.179 | 133.1923
6789 | Natural Lands | North IRL | A | IR1-5 | 0.35 | 0.47 | 0.61776 | 5.3535 | 0.46525 | 3.3072 | 0.28741 | 6170 | Mixed wetland hardwoods | TV-04 | St. Johns Basin Stormwater Improvements | 955.9175 | City of Titusville | DEP/ SJRWMD | St. Johns Basin Stormwater Improvements | Construction of a 3. 5-acre wet detention pond to treat runoff from mixed use lands prior to discharge to the lagoon. | Wet Detention Pond | Completed | 2014 | 317 | 1.156 | A | 882 | $2,024,000 | $8,000 | DEP/ Brevard County/ City | DEP - $681,563/ County - $141,655/ City - $1,314,625 | S0338 | Structural | 2013 | North Indian River Lagoon | 28.603767 | -80.822008 | 2012 | Wet Detention Effciency Calculation and TA | yes | 200 | 2500
6790 | City of Titusville | North IRL | A | IR1-5 | 0.35 | 0.47 | 0.017262 | 10.0714 | 1.4924 | 0.17385 | 0.025763 | 1300 | Residential, High Density | TV-04 | St. Johns Basin Stormwater Improvements | 955.9175 | City of Titusville | DEP/ SJRWMD | St. Johns Basin Stormwater Improvements | Construction of a 3. 5-acre wet detention pond to treat runoff from mixed use lands prior to discharge to the lagoon. | Wet Detention Pond | Completed | 2014 | 317 | 1.156 | A | 882 | $2,024,000 | $8,000 | DEP/ Brevard County/ City | DEP - $681,563/ County - $141,655/ City - $1,314,625 | S0338 | Structural | 2013 | North Indian River Lagoon | 28.603767 | -80.822008 | 2012 | Wet Detention Effciency Calculation and TA | yes | 102.8722 | 69.8574
6791 | City of Titusville | North IRL | A | IR1-5 | 0.35 | 0.47 | 0.078473 | 10.0714 | 1.4924 | 0.79033 | 0.11712 | 1210 | Fixed Single Family Units | TV-04 | St. Johns Basin Stormwater Improvements | 955.9175 | City of Titusville | DEP/ SJRWMD | St. Johns Basin Stormwater Improvements | Construction of a 3. 5-acre wet detention pond to treat runoff from mixed use lands prior to discharge to the lagoon. | Wet Detention Pond | Completed | 2014 | 317 | 1.156 | A | 882 | $2,024,000 | $8,000 | DEP/ Brevard County/ City | DEP - $681,563/ County - $141,655/ City - $1,314,625 | S0338 | Structural | 2013 | North Indian River Lagoon | 28.603767 | -80.822008 | 2012 | Wet Detention Effciency Calculation and TA | yes | 100.2401 | 317.5705
6792 | City of Titusville | North IRL | A | IR1-5 | 0.35 | 0.47 | 0.2243 | 10.0714 | 1.4924 | 2.259 | 0.33476 | 1210 | Fixed Single Family Units | TV-04 | St. Johns Basin Stormwater Improvements | 955.9175 | City of Titusville | DEP/ SJRWMD | St. Johns Basin Stormwater Improvements | Construction of a 3. 5-acre wet detention pond to treat runoff from mixed use lands prior to discharge to the lagoon. | Wet Detention Pond | Completed | 2014 | 317 | 1.156 | A | 882 | $2,024,000 | $8,000 | DEP/ Brevard County/ City | DEP - $681,563/ County - $141,655/ City - $1,314,625 | S0338 | Structural | 2013 | North Indian River Lagoon | 28.603767 | -80.822008 | 2012 | Wet Detention Effciency Calculation and TA | yes | 127.6636 | 907.7233
6793 | City of Titusville | North IRL | A | IR1-5 | 0.35 | 0.47 | 0.22139 | 10.0714 | 1.4924 | 2.2297 | 0.33041 | 1210 | Fixed Single Family Units | TV-04 | St. Johns Basin Stormwater Improvements | 955.9175 | City of Titusville | DEP/ SJRWMD | St. Johns Basin Stormwater Improvements | Construction of a 3. 5-acre wet detention pond to treat runoff from mixed use lands prior to discharge to the lagoon. | Wet Detention Pond | Completed | 2014 | 317 | 1.156 | A | 882 | $2,024,000 | $8,000 | DEP/ Brevard County/ City | DEP - $681,563/ County - $141,655/ City - $1,314,625 | S0338 | Structural | 2013 | North Indian River Lagoon | 28.603767 | -80.822008 | 2012 | Wet Detention Effciency Calculation and TA | yes | 126.9242 | 895.9292
6794 | City of Titusville | North IRL | A | IR1-5 | 0.35 | 0.47 | 0.076336 | 10.0714 | 1.4924 | 0.7688 | 0.11393 | 1750 | Governmental | TV-04 | St. Johns Basin Stormwater Improvements | 955.9175 | City of Titusville | DEP/ SJRWMD | St. Johns Basin Stormwater Improvements | Construction of a 3. 5-acre wet detention pond to treat runoff from mixed use lands prior to discharge to the lagoon. | Wet Detention Pond | Completed | 2014 | 317 | 1.156 | A | 882 | $2,024,000 | $8,000 | DEP/ Brevard County/ City | DEP - $681,563/ County - $141,655/ City - $1,314,625 | S0338 | Structural | 2013 | North Indian River Lagoon | 28.603767 | -80.822008 | 2012 | Wet Detention Effciency Calculation and TA | yes | 112.3121 | 308.9197
6795 | City of Titusville | North IRL | A | IR1-5 | 0.35 | 0.47 | 0.027028 | 1.318 | 0.19727 | 0.035623 | 0.0053319 | 1200 | Residential, Medium Density-Two-five dwellingunits per acre | TV-04 | St. Johns Basin Stormwater Improvements | 955.9175 | City of Titusville | DEP/ SJRWMD | St. Johns Basin Stormwater Improvements | Construction of a 3. 5-acre wet detention pond to treat runoff from mixed use lands prior to discharge to the lagoon. | Wet Detention Pond | Completed | 2014 | 317 | 1.156 | A | 882 | $2,024,000 | $8,000 | DEP/ Brevard County/ City | DEP - $681,563/ County - $141,655/ City - $1,314,625 | S0338 | Structural | 2013 | North Indian River Lagoon | 28.603767 | -80.822008 | 2012 | Wet Detention Effciency Calculation and TA | yes | 47.6159 | 109.3805
6796 | Natural Lands | North IRL | A | IR1-5 | 0.35 | 0.47 | 0.14925 | 1.318 | 0.19727 | 0.19671 | 0.029443 | 5400 | Bays and estuaries | TV-04 | St. Johns Basin Stormwater Improvements | 955.9175 | City of Titusville | DEP/ SJRWMD | St. Johns Basin Stormwater Improvements | Construction of a 3. 5-acre wet detention pond to treat runoff from mixed use lands prior to discharge to the lagoon. | Wet Detention Pond | Completed | 2014 | 317 | 1.156 | A | 882 | $2,024,000 | $8,000 | DEP/ Brevard County/ City | DEP - $681,563/ County - $141,655/ City - $1,314,625 | S0338 | Structural | 2013 | North Indian River Lagoon | 28.603767 | -80.822008 | 2012 | Wet Detention Effciency Calculation and TA | yes | 128.3876 | 603.9922
6797 | City of Titusville | North IRL | A | IR1-5 | 0.35 | 0.47 | 0.033177 | 1.318 | 0.19727 | 0.043726 | 0.0065448 | 1210 | Fixed Single Family Units | TV-04 | St. Johns Basin Stormwater Improvements | 955.9175 | City of Titusville | DEP/ SJRWMD | St. Johns Basin Stormwater Improvements | Construction of a 3. 5-acre wet detention pond to treat runoff from mixed use lands prior to discharge to the lagoon. | Wet Detention Pond | Completed | 2014 | 317 | 1.156 | A | 882 | $2,024,000 | $8,000 | DEP/ Brevard County/ City | DEP - $681,563/ County - $141,655/ City - $1,314,625 | S0338 | Structural | 2013 | North Indian River Lagoon | 28.603767 | -80.822008 | 2012 | Wet Detention Effciency Calculation and TA | yes | 50.0777 | 134.2611
6798 | City of Titusville | North IRL | A | IR1-5 | 0.35 | 0.47 | 0.044896 | 1.318 | 0.19727 | 0.059172 | 0.0088566 | 1210 | Fixed Single Family Units | TV-04 | St. Johns Basin Stormwater Improvements | 955.9175 | City of Titusville | DEP/ SJRWMD | St. Johns Basin Stormwater Improvements | Construction of a 3. 5-acre wet detention pond to treat runoff from mixed use lands prior to discharge to the lagoon. | Wet Detention Pond | Completed | 2014 | 317 | 1.156 | A | 882 | $2,024,000 | $8,000 | DEP/ Brevard County/ City | DEP - $681,563/ County - $141,655/ City - $1,314,625 | S0338 | Structural | 2013 | North Indian River Lagoon | 28.603767 | -80.822008 | 2012 | Wet Detention Effciency Calculation and TA | yes | 57.934 | 181.6862
6799 | City of Titusville | North IRL | A | IR1-5 | 0.35 | 0.47 | 0.18143 | 9.8032 | 1.4401 | 1.7786 | 0.26128 | 1200 | Residential, Medium Density-Two-five dwellingunits per acre | TV-04 | St. Johns Basin Stormwater Improvements | 955.9175 | City of Titusville | DEP/ SJRWMD | St. Johns Basin Stormwater Improvements | Construction of a 3. 5-acre wet detention pond to treat runoff from mixed use lands prior to discharge to the lagoon. | Wet Detention Pond | Completed | 2014 | 317 | 1.156 | A | 882 | $2,024,000 | $8,000 | DEP/ Brevard County/ City | DEP - $681,563/ County - $141,655/ City - $1,314,625 | S0338 | Structural | 2013 | North Indian River Lagoon | 28.603767 | -80.822008 | 2012 | Wet Detention Effciency Calculation and TA | yes | 200.387 | 734.2213
6800 | City of Titusville | North IRL | A | IR1-5 | 0.35 | 0.47 | 0.047644 | 9.8032 | 1.4401 | 0.46707 | 0.068612 | 1210 | Fixed Single Family Units | TV-04 | St. Johns Basin Stormwater Improvements | 955.9175 | City of Titusville | DEP/ SJRWMD | St. Johns Basin Stormwater Improvements | Construction of a 3. 5-acre wet detention pond to treat runoff from mixed use lands prior to discharge to the lagoon. | Wet Detention Pond | Completed | 2014 | 317 | 1.156 | A | 882 | $2,024,000 | $8,000 | DEP/ Brevard County/ City | DEP - $681,563/ County - $141,655/ City - $1,314,625 | S0338 | Structural | 2013 | North Indian River Lagoon | 28.603767 | -80.822008 | 2012 | Wet Detention Effciency Calculation and TA | yes | 98.8258 | 192.8096
6801 | City of Titusville | North IRL | A | IR1-5 | 0.35 | 0.47 | 0.38869 | 9.8032 | 1.4401 | 3.8104 | 0.55975 | 1210 | Fixed Single Family Units | TV-04 | St. Johns Basin Stormwater Improvements | 955.9175 | City of Titusville | DEP/ SJRWMD | St. Johns Basin Stormwater Improvements | Construction of a 3. 5-acre wet detention pond to treat runoff from mixed use lands prior to discharge to the lagoon. | Wet Detention Pond | Completed | 2014 | 317 | 1.156 | A | 882 | $2,024,000 | $8,000 | DEP/ Brevard County/ City | DEP - $681,563/ County - $141,655/ City - $1,314,625 | S0338 | Structural | 2013 | North Indian River Lagoon | 28.603767 | -80.822008 | 2012 | Wet Detention Effciency Calculation and TA | yes | 159.6383 | 1572.969
6802 | Natural Lands | North IRL | A | IR1-5 | 0.35 | 0.47 | 0.069749 | 4.5082 | 0.33783 | 0.31444 | 0.023563 | 4110 | Pine flatwoods | TV-04 | St. Johns Basin Stormwater Improvements | 955.9175 | City of Titusville | DEP/ SJRWMD | St. Johns Basin Stormwater Improvements | Construction of a 3. 5-acre wet detention pond to treat runoff from mixed use lands prior to discharge to the lagoon. | Wet Detention Pond | Completed | 2014 | 317 | 1.156 | A | 882 | $2,024,000 | $8,000 | DEP/ Brevard County/ City | DEP - $681,563/ County - $141,655/ City - $1,314,625 | S0338 | Structural | 2013 | North Indian River Lagoon | 28.603767 | -80.822008 | 2012 | Wet Detention Effciency Calculation and TA | yes | 81.5735 | 282.2634
6803 | Natural Lands | North IRL | A | IR1-5 | 0.35 | 0.47 | 0.54801 | 4.5082 | 0.33783 | 2.4706 | 0.18513 | 6170 | Mixed wetland hardwoods | TV-04 | St. Johns Basin Stormwater Improvements | 955.9175 | City of Titusville | DEP/ SJRWMD | St. Johns Basin Stormwater Improvements | Construction of a 3. 5-acre wet detention pond to treat runoff from mixed use lands prior to discharge to the lagoon. | Wet Detention Pond | Completed | 2014 | 317 | 1.156 | A | 882 | $2,024,000 | $8,000 | DEP/ Brevard County/ City | DEP - $681,563/ County - $141,655/ City - $1,314,625 | S0338 | Structural | 2013 | North Indian River Lagoon | 28.603767 | -80.822008 | 2012 | Wet Detention Effciency Calculation and TA | yes | 186.1591 | 2217.7366
6804 | City of Titusville | North IRL | A | IR1-5 | 0.35 | 0.47 | 0.05371 | 7.6811 | 1.0821 | 0.41255 | 0.058121 | 1100 | Residential, Low Density-Less than two dwelling units/acre | TV-04 | St. Johns Basin Stormwater Improvements | 955.9175 | City of Titusville | DEP/ SJRWMD | St. Johns Basin Stormwater Improvements | Construction of a 3. 5-acre wet detention pond to treat runoff from mixed use lands prior to discharge to the lagoon. | Wet Detention Pond | Completed | 2014 | 317 | 1.156 | A | 882 | $2,024,000 | $8,000 | DEP/ Brevard County/ City | DEP - $681,563/ County - $141,655/ City - $1,314,625 | S0338 | Structural | 2013 | North Indian River Lagoon | 28.603767 | -80.822008 | 2012 | Wet Detention Effciency Calculation and TA | yes | 108.7237 | 217.3571
6805 | City of Titusville | North IRL | A | IR1-5 | 0.35 | 0.47 | 0.072168 | 7.6811 | 1.0821 | 0.55433 | 0.078094 | 1340 | Residential, High density; Multiple Dwelling Units, High Rise <Three stories or more> | TV-04 | St. Johns Basin Stormwater Improvements | 955.9175 | City of Titusville | DEP/ SJRWMD | St. Johns Basin Stormwater Improvements | Construction of a 3. 5-acre wet detention pond to treat runoff from mixed use lands prior to discharge to the lagoon. | Wet Detention Pond | Completed | 2014 | 317 | 1.156 | A | 882 | $2,024,000 | $8,000 | DEP/ Brevard County/ City | DEP - $681,563/ County - $141,655/ City - $1,314,625 | S0338 | Structural | 2013 | North Indian River Lagoon | 28.603767 | -80.822008 | 2012 | Wet Detention Effciency Calculation and TA | yes | 111.6969 | 292.0535
6806 | City of Titusville | North IRL | A | IR1-5 | 0.35 | 0.47 | 0.081338 | 9.4118 | 1.297 | 0.76554 | 0.1055 | 1430 | Professional Services | TV-04 | St. Johns Basin Stormwater Improvements | 955.9175 | City of Titusville | DEP/ SJRWMD | St. Johns Basin Stormwater Improvements | Construction of a 3. 5-acre wet detention pond to treat runoff from mixed use lands prior to discharge to the lagoon. | Wet Detention Pond | Completed | 2014 | 317 | 1.156 | A | 882 | $2,024,000 | $8,000 | DEP/ Brevard County/ City | DEP - $681,563/ County - $141,655/ City - $1,314,625 | S0338 | Structural | 2013 | North Indian River Lagoon | 28.603767 | -80.822008 | 2012 | Wet Detention Effciency Calculation and TA | yes | 88.8599 | 329.1642
6807 | City of Titusville | North IRL | A | IR1-5 | 0.35 | 0.47 | 0.14201 | 9.4118 | 1.297 | 1.3365 | 0.18418 | 1210 | Fixed Single Family Units | TV-04 | St. Johns Basin Stormwater Improvements | 955.9175 | City of Titusville | DEP/ SJRWMD | St. Johns Basin Stormwater Improvements | Construction of a 3. 5-acre wet detention pond to treat runoff from mixed use lands prior to discharge to the lagoon. | Wet Detention Pond | Completed | 2014 | 317 | 1.156 | A | 882 | $2,024,000 | $8,000 | DEP/ Brevard County/ City | DEP - $681,563/ County - $141,655/ City - $1,314,625 | S0338 | Structural | 2013 | North Indian River Lagoon | 28.603767 | -80.822008 | 2012 | Wet Detention Effciency Calculation and TA | yes | 107.4634 | 574.6768
6808 | City of Titusville | North IRL | A | IR1-5 | 0.35 | 0.47 | 0.039193 | 9.4118 | 1.297 | 0.36888 | 0.050833 | 1210 | Fixed Single Family Units | TV-04 | St. Johns Basin Stormwater Improvements | 955.9175 | City of Titusville | DEP/ SJRWMD | St. Johns Basin Stormwater Improvements | Construction of a 3. 5-acre wet detention pond to treat runoff from mixed use lands prior to discharge to the lagoon. | Wet Detention Pond | Completed | 2014 | 317 | 1.156 | A | 882 | $2,024,000 | $8,000 | DEP/ Brevard County/ City | DEP - $681,563/ County - $141,655/ City - $1,314,625 | S0338 | Structural | 2013 | North Indian River Lagoon | 28.603767 | -80.822008 | 2012 | Wet Detention Effciency Calculation and TA | yes | 50.8322 | 158.6072
6809 | City of Titusville | North IRL | A | IR1-5 | 0.35 | 0.47 | 0.25816 | 9.4118 | 1.297 | 2.4298 | 0.33483 | 1720 | Religious | TV-04 | St. Johns Basin Stormwater Improvements | 955.9175 | City of Titusville | DEP/ SJRWMD | St. Johns Basin Stormwater Improvements | Construction of a 3. 5-acre wet detention pond to treat runoff from mixed use lands prior to discharge to the lagoon. | Wet Detention Pond | Completed | 2014 | 317 | 1.156 | A | 882 | $2,024,000 | $8,000 | DEP/ Brevard County/ City | DEP - $681,563/ County - $141,655/ City - $1,314,625 | S0338 | Structural | 2013 | North Indian River Lagoon | 28.603767 | -80.822008 | 2012 | Wet Detention Effciency Calculation and TA | yes | 129.7214 | 1044.7407
6810 | City of Titusville | North IRL | A | IR1-5 | 0.35 | 0.47 | 0.0939 | 9.4118 | 1.297 | 0.88377 | 0.12179 | 1430 | Professional Services | TV-04 | St. Johns Basin Stormwater Improvements | 955.9175 | City of Titusville | DEP/ SJRWMD | St. Johns Basin Stormwater Improvements | Construction of a 3. 5-acre wet detention pond to treat runoff from mixed use lands prior to discharge to the lagoon. | Wet Detention Pond | Completed | 2014 | 317 | 1.156 | A | 882 | $2,024,000 | $8,000 | DEP/ Brevard County/ City | DEP - $681,563/ County - $141,655/ City - $1,314,625 | S0338 | Structural | 2013 | North Indian River Lagoon | 28.603767 | -80.822008 | 2012 | Wet Detention Effciency Calculation and TA | yes | 91.8636 | 380.0001
6811 | Natural Lands | North IRL | A | IR1-5 | 0.35 | 0.47 | 0.61776 | 5.5174 | 0.48778 | 3.4084 | 0.30133 | 6170 | Mixed wetland hardwoods | TV-04 | St. Johns Basin Stormwater Improvements | 955.9175 | City of Titusville | DEP/ SJRWMD | St. Johns Basin Stormwater Improvements | Construction of a 3. 5-acre wet detention pond to treat runoff from mixed use lands prior to discharge to the lagoon. | Wet Detention Pond | Completed | 2014 | 317 | 1.156 | A | 882 | $2,024,000 | $8,000 | DEP/ Brevard County/ City | DEP - $681,563/ County - $141,655/ City - $1,314,625 | S0338 | Structural | 2013 | North Indian River Lagoon | 28.603767 | -80.822008 | 2012 | Wet Detention Effciency Calculation and TA | yes | 200 | 2500
6812 | City of Titusville | North IRL | A | IR1-5 | 0.35 | 0.47 | 0.0072186 | 9.852 | 1.4471 | 0.071118 | 0.010446 | 1210 | Fixed Single Family Units | TV-04 | St. Johns Basin Stormwater Improvements | 955.9175 | City of Titusville | DEP/ SJRWMD | St. Johns Basin Stormwater Improvements | Construction of a 3. 5-acre wet detention pond to treat runoff from mixed use lands prior to discharge to the lagoon. | Wet Detention Pond | Completed | 2014 | 317 | 1.156 | A | 882 | $2,024,000 | $8,000 | DEP/ Brevard County/ City | DEP - $681,563/ County - $141,655/ City - $1,314,625 | S0338 | Structural | 2013 | North Indian River Lagoon | 28.603767 | -80.822008 | 2012 | Wet Detention Effciency Calculation and TA | yes | 84.5603 | 29.2128
6813 | City of Titusville | North IRL | A | IR1-5 | 0.35 | 0.47 | 0.30997 | 9.852 | 1.4471 | 3.0539 | 0.44857 | 1210 | Fixed Single Family Units | TV-04 | St. Johns Basin Stormwater Improvements | 955.9175 | City of Titusville | DEP/ SJRWMD | St. Johns Basin Stormwater Improvements | Construction of a 3. 5-acre wet detention pond to treat runoff from mixed use lands prior to discharge to the lagoon. | Wet Detention Pond | Completed | 2014 | 317 | 1.156 | A | 882 | $2,024,000 | $8,000 | DEP/ Brevard County/ City | DEP - $681,563/ County - $141,655/ City - $1,314,625 | S0338 | Structural | 2013 | North Indian River Lagoon | 28.603767 | -80.822008 | 2012 | Wet Detention Effciency Calculation and TA | yes | 144.9189 | 1254.4203
6814 | City of Titusville | North IRL | A | IR1-5 | 0.35 | 0.47 | 0.22628 | 9.852 | 1.4471 | 2.2293 | 0.32746 | 1210 | Fixed Single Family Units | TV-04 | St. Johns Basin Stormwater Improvements | 955.9175 | City of Titusville | DEP/ SJRWMD | St. Johns Basin Stormwater Improvements | Construction of a 3. 5-acre wet detention pond to treat runoff from mixed use lands prior to discharge to the lagoon. | Wet Detention Pond | Completed | 2014 | 317 | 1.156 | A | 882 | $2,024,000 | $8,000 | DEP/ Brevard County/ City | DEP - $681,563/ County - $141,655/ City - $1,314,625 | S0338 | Structural | 2013 | North Indian River Lagoon | 28.603767 | -80.822008 | 2012 | Wet Detention Effciency Calculation and TA | yes | 129.0078 | 915.7273
6815 | City of Titusville | North IRL | A | IR1-5 | 0.35 | 0.47 | 0.07429 | 9.852 | 1.4471 | 0.7319 | 0.10751 | 1210 | Fixed Single Family Units | TV-04 | St. Johns Basin Stormwater Improvements | 955.9175 | City of Titusville | DEP/ SJRWMD | St. Johns Basin Stormwater Improvements | Construction of a 3. 5-acre wet detention pond to treat runoff from mixed use lands prior to discharge to the lagoon. | Wet Detention Pond | Completed | 2014 | 317 | 1.156 | A | 882 | $2,024,000 | $8,000 | DEP/ Brevard County/ City | DEP - $681,563/ County - $141,655/ City - $1,314,625 | S0338 | Structural | 2013 | North Indian River Lagoon | 28.603767 | -80.822008 | 2012 | Wet Detention Effciency Calculation and TA | yes | 109.7857 | 300.6397
6816 | City of Titusville | North IRL | A | IR1-5 | 0.35 | 0.47 | 0.0017376 | 9.7445 | 1.4269 | 0.016932 | 0.0024793 | 1200 | Residential, Medium Density-Two-five dwellingunits per acre | TV-04 | St. Johns Basin Stormwater Improvements | 955.9175 | City of Titusville | DEP/ SJRWMD | St. Johns Basin Stormwater Improvements | Construction of a 3. 5-acre wet detention pond to treat runoff from mixed use lands prior to discharge to the lagoon. | Wet Detention Pond | Completed | 2014 | 317 | 1.156 | A | 882 | $2,024,000 | $8,000 | DEP/ Brevard County/ City | DEP - $681,563/ County - $141,655/ City - $1,314,625 | S0338 | Structural | 2013 | North Indian River Lagoon | 28.603767 | -80.822008 | 2012 | Wet Detention Effciency Calculation and TA | yes | 13.1436 | 7.0317
6817 | City of Titusville | North IRL | A | IR1-5 | 0.35 | 0.47 | 0.050887 | 9.7445 | 1.4269 | 0.49587 | 0.072608 | 1400 | Commercial and Services | TV-04 | St. Johns Basin Stormwater Improvements | 955.9175 | City of Titusville | DEP/ SJRWMD | St. Johns Basin Stormwater Improvements | Construction of a 3. 5-acre wet detention pond to treat runoff from mixed use lands prior to discharge to the lagoon. | Wet Detention Pond | Completed | 2014 | 317 | 1.156 | A | 882 | $2,024,000 | $8,000 | DEP/ Brevard County/ City | DEP - $681,563/ County - $141,655/ City - $1,314,625 | S0338 | Structural | 2013 | North Indian River Lagoon | 28.603767 | -80.822008 | 2012 | Wet Detention Effciency Calculation and TA | yes | 91.6163 | 205.9316
6818 | City of Titusville | North IRL | A | IR1-5 | 0.35 | 0.47 | 0.069818 | 9.7445 | 1.4269 | 0.68034 | 0.099621 | 1300 | Residential, High Density | TV-04 | St. Johns Basin Stormwater Improvements | 955.9175 | City of Titusville | DEP/ SJRWMD | St. Johns Basin Stormwater Improvements | Construction of a 3. 5-acre wet detention pond to treat runoff from mixed use lands prior to discharge to the lagoon. | Wet Detention Pond | Completed | 2014 | 317 | 1.156 | A | 882 | $2,024,000 | $8,000 | DEP/ Brevard County/ City | DEP - $681,563/ County - $141,655/ City - $1,314,625 | S0338 | Structural | 2013 | North Indian River Lagoon | 28.603767 | -80.822008 | 2012 | Wet Detention Effciency Calculation and TA | yes | 102.3856 | 282.5439
6819 | City of Titusville | North IRL | A | IR1-5 | 0.35 | 0.47 | 0.25058 | 9.7445 | 1.4269 | 2.4417 | 0.35754 | 1410 | Retail Sales and Services | TV-04 | St. Johns Basin Stormwater Improvements | 955.9175 | City of Titusville | DEP/ SJRWMD | St. Johns Basin Stormwater Improvements | Construction of a 3. 5-acre wet detention pond to treat runoff from mixed use lands prior to discharge to the lagoon. | Wet Detention Pond | Completed | 2014 | 317 | 1.156 | A | 882 | $2,024,000 | $8,000 | DEP/ Brevard County/ City | DEP - $681,563/ County - $141,655/ City - $1,314,625 | S0338 | Structural | 2013 | North Indian River Lagoon | 28.603767 | -80.822008 | 2012 | Wet Detention Effciency Calculation and TA | yes | 135.6024 | 1014.0417
6820 | City of Titusville | North IRL | A | IR1-5 | 0.35 | 0.47 | 0.27608 | 9.8032 | 1.4401 | 2.7064 | 0.39758 | 1200 | Residential, Medium Density-Two-five dwellingunits per acre | TV-04 | St. Johns Basin Stormwater Improvements | 955.9175 | City of Titusville | DEP/ SJRWMD | St. Johns Basin Stormwater Improvements | Construction of a 3. 5-acre wet detention pond to treat runoff from mixed use lands prior to discharge to the lagoon. | Wet Detention Pond | Completed | 2014 | 317 | 1.156 | A | 882 | $2,024,000 | $8,000 | DEP/ Brevard County/ City | DEP - $681,563/ County - $141,655/ City - $1,314,625 | S0338 | Structural | 2013 | North Indian River Lagoon | 28.603767 | -80.822008 | 2012 | Wet Detention Effciency Calculation and TA | yes | 250.7182 | 1117.2392
6821 | City of Titusville | North IRL | A | IR1-5 | 0.35 | 0.47 | 0.021027 | 9.8032 | 1.4401 | 0.20614 | 0.030281 | 1210 | Fixed Single Family Units | TV-04 | St. Johns Basin Stormwater Improvements | 955.9175 | City of Titusville | DEP/ SJRWMD | St. Johns Basin Stormwater Improvements | Construction of a 3. 5-acre wet detention pond to treat runoff from mixed use lands prior to discharge to the lagoon. | Wet Detention Pond | Completed | 2014 | 317 | 1.156 | A | 882 | $2,024,000 | $8,000 | DEP/ Brevard County/ City | DEP - $681,563/ County - $141,655/ City - $1,314,625 | S0338 | Structural | 2013 | North Indian River Lagoon | 28.603767 | -80.822008 | 2012 | Wet Detention Effciency Calculation and TA | yes | 43.3731 | 85.0947
6822 | City of Titusville | North IRL | A | IR1-5 | 0.35 | 0.47 | 0.029994 | 9.8032 | 1.4401 | 0.29404 | 0.043194 | 1210 | Fixed Single Family Units | TV-04 | St. Johns Basin Stormwater Improvements | 955.9175 | City of Titusville | DEP/ SJRWMD | St. Johns Basin Stormwater Improvements | Construction of a 3. 5-acre wet detention pond to treat runoff from mixed use lands prior to discharge to the lagoon. | Wet Detention Pond | Completed | 2014 | 317 | 1.156 | A | 882 | $2,024,000 | $8,000 | DEP/ Brevard County/ City | DEP - $681,563/ County - $141,655/ City - $1,314,625 | S0338 | Structural | 2013 | North Indian River Lagoon | 28.603767 | -80.822008 | 2012 | Wet Detention Effciency Calculation and TA | yes | 61.7428 | 121.3818
6823 | City of Titusville | North IRL | A | IR1-5 | 0.35 | 0.47 | 0.28314 | 9.8032 | 1.4401 | 2.7757 | 0.40775 | 1210 | Fixed Single Family Units | TV-04 | St. Johns Basin Stormwater Improvements | 955.9175 | City of Titusville | DEP/ SJRWMD | St. Johns Basin Stormwater Improvements | Construction of a 3. 5-acre wet detention pond to treat runoff from mixed use lands prior to discharge to the lagoon. | Wet Detention Pond | Completed | 2014 | 317 | 1.156 | A | 882 | $2,024,000 | $8,000 | DEP/ Brevard County/ City | DEP - $681,563/ County - $141,655/ City - $1,314,625 | S0338 | Structural | 2013 | North Indian River Lagoon | 28.603767 | -80.822008 | 2012 | Wet Detention Effciency Calculation and TA | yes | 137.6566 | 1145.8245
6824 | City of Titusville | North IRL | A | IR1-5 | 0.35 | 0.47 | 0.0075268 | 9.8032 | 1.4401 | 0.073787 | 0.010839 | 1210 | Fixed Single Family Units | TV-04 | St. Johns Basin Stormwater Improvements | 955.9175 | City of Titusville | DEP/ SJRWMD | St. Johns Basin Stormwater Improvements | Construction of a 3. 5-acre wet detention pond to treat runoff from mixed use lands prior to discharge to the lagoon. | Wet Detention Pond | Completed | 2014 | 317 | 1.156 | A | 882 | $2,024,000 | $8,000 | DEP/ Brevard County/ City | DEP - $681,563/ County - $141,655/ City - $1,314,625 | S0338 | Structural | 2013 | North Indian River Lagoon | 28.603767 | -80.822008 | 2012 | Wet Detention Effciency Calculation and TA | yes | 22.8799 | 30.4598
6825 | Natural Lands | North IRL | A | IR1-5 | 0.35 | 0.47 | 0.024715 | 4.8603 | 0.39763 | 0.12012 | 0.0098271 | 6170 | Mixed wetland hardwoods | TV-04 | St. Johns Basin Stormwater Improvements | 955.9175 | City of Titusville | DEP/ SJRWMD | St. Johns Basin Stormwater Improvements | Construction of a 3. 5-acre wet detention pond to treat runoff from mixed use lands prior to discharge to the lagoon. | Wet Detention Pond | Completed | 2014 | 317 | 1.156 | A | 882 | $2,024,000 | $8,000 | DEP/ Brevard County/ City | DEP - $681,563/ County - $141,655/ City - $1,314,625 | S0338 | Structural | 2013 | North Indian River Lagoon | 28.603767 | -80.822008 | 2012 | Wet Detention Effciency Calculation and TA | yes | 62.398 | 100.016
6826 | Natural Lands | North IRL | A | IR1-5 | 0.35 | 0.47 | 0.59305 | 4.8603 | 0.39763 | 2.8824 | 0.23581 | 6460 | Mixed scrub-shrub wetland | TV-04 | St. Johns Basin Stormwater Improvements | 955.9175 | City of Titusville | DEP/ SJRWMD | St. Johns Basin Stormwater Improvements | Construction of a 3. 5-acre wet detention pond to treat runoff from mixed use lands prior to discharge to the lagoon. | Wet Detention Pond | Completed | 2014 | 317 | 1.156 | A | 882 | $2,024,000 | $8,000 | DEP/ Brevard County/ City | DEP - $681,563/ County - $141,655/ City - $1,314,625 | S0338 | Structural | 2013 | North Indian River Lagoon | 28.603767 | -80.822008 | 2012 | Wet Detention Effciency Calculation and TA | yes | 191.6519 | 2399.984
6827 | City of Titusville | North IRL | A | IR1-5 | 0.35 | 0.47 | 0.23304 | 10.1604 | 1.5792 | 2.3678 | 0.36801 | 1200 | Residential, Medium Density-Two-five dwellingunits per acre | TV-04 | St. Johns Basin Stormwater Improvements | 955.9175 | City of Titusville | DEP/ SJRWMD | St. Johns Basin Stormwater Improvements | Construction of a 3. 5-acre wet detention pond to treat runoff from mixed use lands prior to discharge to the lagoon. | Wet Detention Pond | Completed | 2014 | 317 | 1.156 | A | 882 | $2,024,000 | $8,000 | DEP/ Brevard County/ City | DEP - $681,563/ County - $141,655/ City - $1,314,625 | S0338 | Structural | 2013 | North Indian River Lagoon | 28.603767 | -80.822008 | 2012 | Wet Detention Effciency Calculation and TA | yes | 187.9445 | 943.0807
6828 | City of Titusville | North IRL | A | IR1-5 | 0.35 | 0.47 | 0.019138 | 10.1604 | 1.5792 | 0.19445 | 0.030222 | 1210 | Fixed Single Family Units | TV-04 | St. Johns Basin Stormwater Improvements | 955.9175 | City of Titusville | DEP/ SJRWMD | St. Johns Basin Stormwater Improvements | Construction of a 3. 5-acre wet detention pond to treat runoff from mixed use lands prior to discharge to the lagoon. | Wet Detention Pond | Completed | 2014 | 317 | 1.156 | A | 882 | $2,024,000 | $8,000 | DEP/ Brevard County/ City | DEP - $681,563/ County - $141,655/ City - $1,314,625 | S0338 | Structural | 2013 | North Indian River Lagoon | 28.603767 | -80.822008 | 2012 | Wet Detention Effciency Calculation and TA | yes | 42.7104 | 77.4489
6829 | City of Titusville | North IRL | A | IR1-5 | 0.35 | 0.47 | 0.049329 | 10.1604 | 1.5792 | 0.5012 | 0.077899 | 1210 | Fixed Single Family Units | TV-04 | St. Johns Basin Stormwater Improvements | 955.9175 | City of Titusville | DEP/ SJRWMD | St. Johns Basin Stormwater Improvements | Construction of a 3. 5-acre wet detention pond to treat runoff from mixed use lands prior to discharge to the lagoon. | Wet Detention Pond | Completed | 2014 | 317 | 1.156 | A | 882 | $2,024,000 | $8,000 | DEP/ Brevard County/ City | DEP - $681,563/ County - $141,655/ City - $1,314,625 | S0338 | Structural | 2013 | North Indian River Lagoon | 28.603767 | -80.822008 | 2012 | Wet Detention Effciency Calculation and TA | yes | 57.4676 | 199.6276
6830 | City of Titusville | North IRL | A | IR1-5 | 0.35 | 0.47 | 0.014601 | 10.1604 | 1.5792 | 0.14835 | 0.023057 | 1210 | Fixed Single Family Units | TV-04 | St. Johns Basin Stormwater Improvements | 955.9175 | City of Titusville | DEP/ SJRWMD | St. Johns Basin Stormwater Improvements | Construction of a 3. 5-acre wet detention pond to treat runoff from mixed use lands prior to discharge to the lagoon. | Wet Detention Pond | Completed | 2014 | 317 | 1.156 | A | 882 | $2,024,000 | $8,000 | DEP/ Brevard County/ City | DEP - $681,563/ County - $141,655/ City - $1,314,625 | S0338 | Structural | 2013 | North Indian River Lagoon | 28.603767 | -80.822008 | 2012 | Wet Detention Effciency Calculation and TA | yes | 39.5434 | 59.0879
6831 | City of Titusville | North IRL | A | IR1-5 | 0.35 | 0.47 | 0.12207 | 10.1604 | 1.5792 | 1.2402 | 0.19276 | 1210 | Fixed Single Family Units | TV-04 | St. Johns Basin Stormwater Improvements | 955.9175 | City of Titusville | DEP/ SJRWMD | St. Johns Basin Stormwater Improvements | Construction of a 3. 5-acre wet detention pond to treat runoff from mixed use lands prior to discharge to the lagoon. | Wet Detention Pond | Completed | 2014 | 317 | 1.156 | A | 882 | $2,024,000 | $8,000 | DEP/ Brevard County/ City | DEP - $681,563/ County - $141,655/ City - $1,314,625 | S0338 | Structural | 2013 | North Indian River Lagoon | 28.603767 | -80.822008 | 2012 | Wet Detention Effciency Calculation and TA | yes | 89.3839 | 493.9812
6832 | City of Titusville | North IRL | A | IR1-5 | 0.35 | 0.47 | 0.087584 | 10.1604 | 1.5792 | 0.88988 | 0.13831 | 1330 | Residential, High density; Multiple Dwelling Units, Low Rise <Two stories or less> | TV-04 | St. Johns Basin Stormwater Improvements | 955.9175 | City of Titusville | DEP/ SJRWMD | St. Johns Basin Stormwater Improvements | Construction of a 3. 5-acre wet detention pond to treat runoff from mixed use lands prior to discharge to the lagoon. | Wet Detention Pond | Completed | 2014 | 317 | 1.156 | A | 882 | $2,024,000 | $8,000 | DEP/ Brevard County/ City | DEP - $681,563/ County - $141,655/ City - $1,314,625 | S0338 | Structural | 2013 | North Indian River Lagoon | 28.603767 | -80.822008 | 2012 | Wet Detention Effciency Calculation and TA | yes | 74.1477 | 354.4382
6833 | City of Titusville | North IRL | A | IR1-5 | 0.35 | 0.47 | 0.080603 | 10.1604 | 1.5792 | 0.81896 | 0.12729 | 1210 | Fixed Single Family Units | TV-04 | St. Johns Basin Stormwater Improvements | 955.9175 | City of Titusville | DEP/ SJRWMD | St. Johns Basin Stormwater Improvements | Construction of a 3. 5-acre wet detention pond to treat runoff from mixed use lands prior to discharge to the lagoon. | Wet Detention Pond | Completed | 2014 | 317 | 1.156 | A | 882 | $2,024,000 | $8,000 | DEP/ Brevard County/ City | DEP - $681,563/ County - $141,655/ City - $1,314,625 | S0338 | Structural | 2013 | North Indian River Lagoon | 28.603767 | -80.822008 | 2012 | Wet Detention Effciency Calculation and TA | yes | 76.3188 | 326.1894
6834 | City of Titusville | North IRL | A | IR1-5 | 0.35 | 0.47 | 0.011403 | 10.1604 | 1.5792 | 0.11586 | 0.018007 | 1330 | Residential, High density; Multiple Dwelling Units, Low Rise <Two stories or less> | TV-04 | St. Johns Basin Stormwater Improvements | 955.9175 | City of Titusville | DEP/ SJRWMD | St. Johns Basin Stormwater Improvements | Construction of a 3. 5-acre wet detention pond to treat runoff from mixed use lands prior to discharge to the lagoon. | Wet Detention Pond | Completed | 2014 | 317 | 1.156 | A | 882 | $2,024,000 | $8,000 | DEP/ Brevard County/ City | DEP - $681,563/ County - $141,655/ City - $1,314,625 | S0338 | Structural | 2013 | North Indian River Lagoon | 28.603767 | -80.822008 | 2012 | Wet Detention Effciency Calculation and TA | yes | 35.148 | 46.1461
6835 | City of Titusville | North IRL | A | IR1-5 | 0.35 | 0.47 | 0.11052 | 9.8507 | 1.447 | 1.0887 | 0.15991 | 1210 | Fixed Single Family Units | TV-04 | St. Johns Basin Stormwater Improvements | 955.9175 | City of Titusville | DEP/ SJRWMD | St. Johns Basin Stormwater Improvements | Construction of a 3. 5-acre wet detention pond to treat runoff from mixed use lands prior to discharge to the lagoon. | Wet Detention Pond | Completed | 2014 | 317 | 1.156 | A | 882 | $2,024,000 | $8,000 | DEP/ Brevard County/ City | DEP - $681,563/ County - $141,655/ City - $1,314,625 | S0338 | Structural | 2013 | North Indian River Lagoon | 28.603767 | -80.822008 | 2012 | Wet Detention Effciency Calculation and TA | yes | 86.6658 | 447.2407
6836 | City of Titusville | North IRL | A | IR1-5 | 0.35 | 0.47 | 0.50725 | 9.8507 | 1.447 | 4.9968 | 0.73396 | 1210 | Fixed Single Family Units | TV-04 | St. Johns Basin Stormwater Improvements | 955.9175 | City of Titusville | DEP/ SJRWMD | St. Johns Basin Stormwater Improvements | Construction of a 3. 5-acre wet detention pond to treat runoff from mixed use lands prior to discharge to the lagoon. | Wet Detention Pond | Completed | 2014 | 317 | 1.156 | A | 882 | $2,024,000 | $8,000 | DEP/ Brevard County/ City | DEP - $681,563/ County - $141,655/ City - $1,314,625 | S0338 | Structural | 2013 | North Indian River Lagoon | 28.603767 | -80.822008 | 2012 | Wet Detention Effciency Calculation and TA | yes | 200.3072 | 2052.7593
6837 | City of Titusville | North IRL | A | IR1-5 | 0.35 | 0.47 | 0.014319 | 6.7527 | 0.96082 | 0.096694 | 0.013758 | 1200 | Residential, Medium Density-Two-five dwellingunits per acre | TV-04 | St. Johns Basin Stormwater Improvements | 955.9175 | City of Titusville | DEP/ SJRWMD | St. Johns Basin Stormwater Improvements | Construction of a 3. 5-acre wet detention pond to treat runoff from mixed use lands prior to discharge to the lagoon. | Wet Detention Pond | Completed | 2014 | 317 | 1.156 | A | 882 | $2,024,000 | $8,000 | DEP/ Brevard County/ City | DEP - $681,563/ County - $141,655/ City - $1,314,625 | S0338 | Structural | 2013 | North Indian River Lagoon | 28.603767 | -80.822008 | 2012 | Wet Detention Effciency Calculation and TA | yes | 35.9814 | 57.948
6838 | Natural Lands | North IRL | A | IR1-5 | 0.35 | 0.47 | 0.36249 | 6.7527 | 0.96082 | 2.4478 | 0.34829 | 3100 | Herbaceous Dry Prairie | TV-04 | St. Johns Basin Stormwater Improvements | 955.9175 | City of Titusville | DEP/ SJRWMD | St. Johns Basin Stormwater Improvements | Construction of a 3. 5-acre wet detention pond to treat runoff from mixed use lands prior to discharge to the lagoon. | Wet Detention Pond | Completed | 2014 | 317 | 1.156 | A | 882 | $2,024,000 | $8,000 | DEP/ Brevard County/ City | DEP - $681,563/ County - $141,655/ City - $1,314,625 | S0338 | Structural | 2013 | North Indian River Lagoon | 28.603767 | -80.822008 | 2012 | Wet Detention Effciency Calculation and TA | yes | 170.2887 | 1466.9436
6839 | City of Titusville | North IRL | A | IR1-5 | 0.35 | 0.47 | 0.24095 | 6.7527 | 0.96082 | 1.6271 | 0.23151 | 1210 | Fixed Single Family Units | TV-04 | St. Johns Basin Stormwater Improvements | 955.9175 | City of Titusville | DEP/ SJRWMD | St. Johns Basin Stormwater Improvements | Construction of a 3. 5-acre wet detention pond to treat runoff from mixed use lands prior to discharge to the lagoon. | Wet Detention Pond | Completed | 2014 | 317 | 1.156 | A | 882 | $2,024,000 | $8,000 | DEP/ Brevard County/ City | DEP - $681,563/ County - $141,655/ City - $1,314,625 | S0338 | Structural | 2013 | North Indian River Lagoon | 28.603767 | -80.822008 | 2012 | Wet Detention Effciency Calculation and TA | yes | 134.3389 | 975.1084
6840 | City of Titusville | North IRL | A | IR1-5 | 0.35 | 0.47 | 0.23472 | 8.7409 | 1.2175 | 2.0517 | 0.28578 | 1100 | Residential, Low Density-Less than two dwelling units/acre | TV-04 | St. Johns Basin Stormwater Improvements | 955.9175 | City of Titusville | DEP/ SJRWMD | St. Johns Basin Stormwater Improvements | Construction of a 3. 5-acre wet detention pond to treat runoff from mixed use lands prior to discharge to the lagoon. | Wet Detention Pond | Completed | 2014 | 317 | 1.156 | A | 882 | $2,024,000 | $8,000 | DEP/ Brevard County/ City | DEP - $681,563/ County - $141,655/ City - $1,314,625 | S0338 | Structural | 2013 | North Indian River Lagoon | 28.603767 | -80.822008 | 2012 | Wet Detention Effciency Calculation and TA | yes | 192.462 | 949.8936
6841 | Natural Lands | North IRL | A | IR1-5 | 0.35 | 0.47 | 0.051297 | 8.7409 | 1.2175 | 0.44838 | 0.062456 | 4110 | Pine flatwoods | TV-04 | St. Johns Basin Stormwater Improvements | 955.9175 | City of Titusville | DEP/ SJRWMD | St. Johns Basin Stormwater Improvements | Construction of a 3. 5-acre wet detention pond to treat runoff from mixed use lands prior to discharge to the lagoon. | Wet Detention Pond | Completed | 2014 | 317 | 1.156 | A | 882 | $2,024,000 | $8,000 | DEP/ Brevard County/ City | DEP - $681,563/ County - $141,655/ City - $1,314,625 | S0338 | Structural | 2013 | North Indian River Lagoon | 28.603767 | -80.822008 | 2012 | Wet Detention Effciency Calculation and TA | yes | 71.4417 | 207.5919
6842 | City of Titusville | North IRL | A | IR1-5 | 0.35 | 0.47 | 0.22775 | 8.7409 | 1.2175 | 1.9908 | 0.2773 | 1210 | Fixed Single Family Units | TV-04 | St. Johns Basin Stormwater Improvements | 955.9175 | City of Titusville | DEP/ SJRWMD | St. Johns Basin Stormwater Improvements | Construction of a 3. 5-acre wet detention pond to treat runoff from mixed use lands prior to discharge to the lagoon. | Wet Detention Pond | Completed | 2014 | 317 | 1.156 | A | 882 | $2,024,000 | $8,000 | DEP/ Brevard County/ City | DEP - $681,563/ County - $141,655/ City - $1,314,625 | S0338 | Structural | 2013 | North Indian River Lagoon | 28.603767 | -80.822008 | 2012 | Wet Detention Effciency Calculation and TA | yes | 121.5761 | 921.6817
6843 | City of Titusville | North IRL | A | IR1-5 | 0.35 | 0.47 | 0.088344 | 8.7409 | 1.2175 | 0.77221 | 0.10756 | 1210 | Fixed Single Family Units | TV-04 | St. Johns Basin Stormwater Improvements | 955.9175 | City of Titusville | DEP/ SJRWMD | St. Johns Basin Stormwater Improvements | Construction of a 3. 5-acre wet detention pond to treat runoff from mixed use lands prior to discharge to the lagoon. | Wet Detention Pond | Completed | 2014 | 317 | 1.156 | A | 882 | $2,024,000 | $8,000 | DEP/ Brevard County/ City | DEP - $681,563/ County - $141,655/ City - $1,314,625 | S0338 | Structural | 2013 | North Indian River Lagoon | 28.603767 | -80.822008 | 2012 | Wet Detention Effciency Calculation and TA | yes | 87.065 | 357.5157
6844 | City of Titusville | North IRL | A | IR1-5 | 0.35 | 0.47 | 0.015646 | 8.7409 | 1.2175 | 0.13676 | 0.019049 | 1210 | Fixed Single Family Units | TV-04 | St. Johns Basin Stormwater Improvements | 955.9175 | City of Titusville | DEP/ SJRWMD | St. Johns Basin Stormwater Improvements | Construction of a 3. 5-acre wet detention pond to treat runoff from mixed use lands prior to discharge to the lagoon. | Wet Detention Pond | Completed | 2014 | 317 | 1.156 | A | 882 | $2,024,000 | $8,000 | DEP/ Brevard County/ City | DEP - $681,563/ County - $141,655/ City - $1,314,625 | S0338 | Structural | 2013 | North Indian River Lagoon | 28.603767 | -80.822008 | 2012 | Wet Detention Effciency Calculation and TA | yes | 96.0296 | 63.317
6845 | City of Titusville | North IRL | A | IR1-5 | 0.35 | 0.47 | 0.33009 | 9.8251 | 1.4433 | 3.2432 | 0.4764 | 1200 | Residential, Medium Density-Two-five dwellingunits per acre | TV-04 | St. Johns Basin Stormwater Improvements | 955.9175 | City of Titusville | DEP/ SJRWMD | St. Johns Basin Stormwater Improvements | Construction of a 3. 5-acre wet detention pond to treat runoff from mixed use lands prior to discharge to the lagoon. | Wet Detention Pond | Completed | 2014 | 317 | 1.156 | A | 882 | $2,024,000 | $8,000 | DEP/ Brevard County/ City | DEP - $681,563/ County - $141,655/ City - $1,314,625 | S0338 | Structural | 2013 | North Indian River Lagoon | 28.603767 | -80.822008 | 2012 | Wet Detention Effciency Calculation and TA | yes | 280.1735 | 1335.8194
6846 | City of Titusville | North IRL | A | IR1-5 | 0.35 | 0.47 | 0.26559 | 9.8251 | 1.4433 | 2.6095 | 0.38332 | 1210 | Fixed Single Family Units | TV-04 | St. Johns Basin Stormwater Improvements | 955.9175 | City of Titusville | DEP/ SJRWMD | St. Johns Basin Stormwater Improvements | Construction of a 3. 5-acre wet detention pond to treat runoff from mixed use lands prior to discharge to the lagoon. | Wet Detention Pond | Completed | 2014 | 317 | 1.156 | A | 882 | $2,024,000 | $8,000 | DEP/ Brevard County/ City | DEP - $681,563/ County - $141,655/ City - $1,314,625 | S0338 | Structural | 2013 | North Indian River Lagoon | 28.603767 | -80.822008 | 2012 | Wet Detention Effciency Calculation and TA | yes | 136.7304 | 1074.8101
6847 | Agricultural Lands | North IRL | A | IR1-5 | 0.35 | 0.47 | 0.59828 | 4.8798 | 0.66526 | 2.9195 | 0.39801 | 2210 | Citrus groves | TV-04 | St. Johns Basin Stormwater Improvements | 955.9175 | City of Titusville | DEP/ SJRWMD | St. Johns Basin Stormwater Improvements | Construction of a 3. 5-acre wet detention pond to treat runoff from mixed use lands prior to discharge to the lagoon. | Wet Detention Pond | Completed | 2014 | 317 | 1.156 | A | 882 | $2,024,000 | $8,000 | DEP/ Brevard County/ City | DEP - $681,563/ County - $141,655/ City - $1,314,625 | S0338 | Structural | 2013 | North Indian River Lagoon | 28.603767 | -80.822008 | 2012 | Wet Detention Effciency Calculation and TA | yes | 193.3395 | 2421.1475
6848 | City of Titusville | North IRL | A | IR1-5 | 0.35 | 0.47 | 0.61776 | 12.2368 | 1.6161 | 7.5594 | 0.99834 | 1420 | Wholesale Sales and Services <Excluding warehouses associated with industrial use> | TV-04 | St. Johns Basin Stormwater Improvements | 955.9175 | City of Titusville | DEP/ SJRWMD | St. Johns Basin Stormwater Improvements | Construction of a 3. 5-acre wet detention pond to treat runoff from mixed use lands prior to discharge to the lagoon. | Wet Detention Pond | Completed | 2014 | 317 | 1.156 | A | 882 | $2,024,000 | $8,000 | DEP/ Brevard County/ City | DEP - $681,563/ County - $141,655/ City - $1,314,625 | S0338 | Structural | 2013 | North Indian River Lagoon | 28.603767 | -80.822008 | 2012 | Wet Detention Effciency Calculation and TA | yes | 200 | 2500
6849 | City of Titusville | North IRL | A | IR1-5 | 0.35 | 0.47 | 0.18843 | 9.8227 | 1.4429 | 1.8509 | 0.27189 | 1200 | Residential, Medium Density-Two-five dwellingunits per acre | TV-04 | St. Johns Basin Stormwater Improvements | 955.9175 | City of Titusville | DEP/ SJRWMD | St. Johns Basin Stormwater Improvements | Construction of a 3. 5-acre wet detention pond to treat runoff from mixed use lands prior to discharge to the lagoon. | Wet Detention Pond | Completed | 2014 | 317 | 1.156 | A | 882 | $2,024,000 | $8,000 | DEP/ Brevard County/ City | DEP - $681,563/ County - $141,655/ City - $1,314,625 | S0338 | Structural | 2013 | North Indian River Lagoon | 28.603767 | -80.822008 | 2012 | Wet Detention Effciency Calculation and TA | yes | 195.2843 | 762.5689
6850 | City of Titusville | North IRL | A | IR1-5 | 0.35 | 0.47 | 0.19637 | 9.8227 | 1.4429 | 1.9289 | 0.28333 | 1210 | Fixed Single Family Units | TV-04 | St. Johns Basin Stormwater Improvements | 955.9175 | City of Titusville | DEP/ SJRWMD | St. Johns Basin Stormwater Improvements | Construction of a 3. 5-acre wet detention pond to treat runoff from mixed use lands prior to discharge to the lagoon. | Wet Detention Pond | Completed | 2014 | 317 | 1.156 | A | 882 | $2,024,000 | $8,000 | DEP/ Brevard County/ City | DEP - $681,563/ County - $141,655/ City - $1,314,625 | S0338 | Structural | 2013 | North Indian River Lagoon | 28.603767 | -80.822008 | 2012 | Wet Detention Effciency Calculation and TA | yes | 110.4282 | 794.6704
6851 | City of Titusville | North IRL | A | IR1-5 | 0.35 | 0.47 | 0.0024127 | 9.8227 | 1.4429 | 0.023699 | 0.0034812 | 1210 | Fixed Single Family Units | TV-04 | St. Johns Basin Stormwater Improvements | 955.9175 | City of Titusville | DEP/ SJRWMD | St. Johns Basin Stormwater Improvements | Construction of a 3. 5-acre wet detention pond to treat runoff from mixed use lands prior to discharge to the lagoon. | Wet Detention Pond | Completed | 2014 | 317 | 1.156 | A | 882 | $2,024,000 | $8,000 | DEP/ Brevard County/ City | DEP - $681,563/ County - $141,655/ City - $1,314,625 | S0338 | Structural | 2013 | North Indian River Lagoon | 28.603767 | -80.822008 | 2012 | Wet Detention Effciency Calculation and TA | yes | 16.3564 | 9.7638
6852 | City of Titusville | North IRL | A | IR1-5 | 0.35 | 0.47 | 0.19194 | 9.8227 | 1.4429 | 1.8854 | 0.27695 | 1210 | Fixed Single Family Units | TV-04 | St. Johns Basin Stormwater Improvements | 955.9175 | City of Titusville | DEP/ SJRWMD | St. Johns Basin Stormwater Improvements | Construction of a 3. 5-acre wet detention pond to treat runoff from mixed use lands prior to discharge to the lagoon. | Wet Detention Pond | Completed | 2014 | 317 | 1.156 | A | 882 | $2,024,000 | $8,000 | DEP/ Brevard County/ City | DEP - $681,563/ County - $141,655/ City - $1,314,625 | S0338 | Structural | 2013 | North Indian River Lagoon | 28.603767 | -80.822008 | 2012 | Wet Detention Effciency Calculation and TA | yes | 113.4311 | 776.7572
6853 | City of Titusville | North IRL | A | IR1-5 | 0.35 | 0.47 | 0.038608 | 9.8227 | 1.4429 | 0.37923 | 0.055706 | 1210 | Fixed Single Family Units | TV-04 | St. Johns Basin Stormwater Improvements | 955.9175 | City of Titusville | DEP/ SJRWMD | St. Johns Basin Stormwater Improvements | Construction of a 3. 5-acre wet detention pond to treat runoff from mixed use lands prior to discharge to the lagoon. | Wet Detention Pond | Completed | 2014 | 317 | 1.156 | A | 882 | $2,024,000 | $8,000 | DEP/ Brevard County/ City | DEP - $681,563/ County - $141,655/ City - $1,314,625 | S0338 | Structural | 2013 | North Indian River Lagoon | 28.603767 | -80.822008 | 2012 | Wet Detention Effciency Calculation and TA | yes | 52.7796 | 156.2398
6854 | City of Titusville | North IRL | A | IR1-5 | 0.35 | 0.47 | 0.045773 | 11.2462 | 2.1216 | 0.51477 | 0.097112 | 1700 | Institutional (Educational,religious,health and military facilities) | TV-04 | St. Johns Basin Stormwater Improvements | 955.9175 | City of Titusville | DEP/ SJRWMD | St. Johns Basin Stormwater Improvements | Construction of a 3. 5-acre wet detention pond to treat runoff from mixed use lands prior to discharge to the lagoon. | Wet Detention Pond | Completed | 2014 | 317 | 1.156 | A | 882 | $2,024,000 | $8,000 | DEP/ Brevard County/ City | DEP - $681,563/ County - $141,655/ City - $1,314,625 | S0338 | Structural | 2013 | North Indian River Lagoon | 28.603767 | -80.822008 | 2012 | Wet Detention Effciency Calculation and TA | yes | 107.4757 | 185.2352
6855 | City of Titusville | North IRL | A | IR1-5 | 0.35 | 0.47 | 0.57199 | 11.2462 | 2.1216 | 6.4327 | 1.2135 | 1340 | Residential, High density; Multiple Dwelling Units, High Rise <Three stories or more> | TV-04 | St. Johns Basin Stormwater Improvements | 955.9175 | City of Titusville | DEP/ SJRWMD | St. Johns Basin Stormwater Improvements | Construction of a 3. 5-acre wet detention pond to treat runoff from mixed use lands prior to discharge to the lagoon. | Wet Detention Pond | Completed | 2014 | 317 | 1.156 | A | 882 | $2,024,000 | $8,000 | DEP/ Brevard County/ City | DEP - $681,563/ County - $141,655/ City - $1,314,625 | S0338 | Structural | 2013 | North Indian River Lagoon | 28.603767 | -80.822008 | 2012 | Wet Detention Effciency Calculation and TA | yes | 192.652 | 2314.7648
6856 | City of Titusville | North IRL | A | IR1-5 | 0.35 | 0.47 | 0.32661 | 10.3189 | 1.5692 | 3.3703 | 0.51252 | 1200 | Residential, Medium Density-Two-five dwellingunits per acre | TV-04 | St. Johns Basin Stormwater Improvements | 955.9175 | City of Titusville | DEP/ SJRWMD | St. Johns Basin Stormwater Improvements | Construction of a 3. 5-acre wet detention pond to treat runoff from mixed use lands prior to discharge to the lagoon. | Wet Detention Pond | Completed | 2014 | 317 | 1.156 | A | 882 | $2,024,000 | $8,000 | DEP/ Brevard County/ City | DEP - $681,563/ County - $141,655/ City - $1,314,625 | S0338 | Structural | 2013 | North Indian River Lagoon | 28.603767 | -80.822008 | 2012 | Wet Detention Effciency Calculation and TA | yes | 200.6884 | 1321.7599
6857 | City of Titusville | North IRL | A | IR1-5 | 0.35 | 0.47 | 0.014699 | 10.3189 | 1.5692 | 0.15168 | 0.023066 | 1300 | Residential, High Density | TV-04 | St. Johns Basin Stormwater Improvements | 955.9175 | City of Titusville | DEP/ SJRWMD | St. Johns Basin Stormwater Improvements | Construction of a 3. 5-acre wet detention pond to treat runoff from mixed use lands prior to discharge to the lagoon. | Wet Detention Pond | Completed | 2014 | 317 | 1.156 | A | 882 | $2,024,000 | $8,000 | DEP/ Brevard County/ City | DEP - $681,563/ County - $141,655/ City - $1,314,625 | S0338 | Structural | 2013 | North Indian River Lagoon | 28.603767 | -80.822008 | 2012 | Wet Detention Effciency Calculation and TA | yes | 36.3547 | 59.486
6858 | City of Titusville | North IRL | A | IR1-5 | 0.35 | 0.47 | 0.039549 | 10.3189 | 1.5692 | 0.4081 | 0.06206 | 1210 | Fixed Single Family Units | TV-04 | St. Johns Basin Stormwater Improvements | 955.9175 | City of Titusville | DEP/ SJRWMD | St. Johns Basin Stormwater Improvements | Construction of a 3. 5-acre wet detention pond to treat runoff from mixed use lands prior to discharge to the lagoon. | Wet Detention Pond | Completed | 2014 | 317 | 1.156 | A | 882 | $2,024,000 | $8,000 | DEP/ Brevard County/ City | DEP - $681,563/ County - $141,655/ City - $1,314,625 | S0338 | Structural | 2013 | North Indian River Lagoon | 28.603767 | -80.822008 | 2012 | Wet Detention Effciency Calculation and TA | yes | 51.3263 | 160.0482
6859 | City of Titusville | North IRL | A | IR1-5 | 0.35 | 0.47 | 0.027228 | 10.3189 | 1.5692 | 0.28097 | 0.042726 | 1340 | Residential, High density; Multiple Dwelling Units, High Rise <Three stories or more> | TV-04 | St. Johns Basin Stormwater Improvements | 955.9175 | City of Titusville | DEP/ SJRWMD | St. Johns Basin Stormwater Improvements | Construction of a 3. 5-acre wet detention pond to treat runoff from mixed use lands prior to discharge to the lagoon. | Wet Detention Pond | Completed | 2014 | 317 | 1.156 | A | 882 | $2,024,000 | $8,000 | DEP/ Brevard County/ City | DEP - $681,563/ County - $141,655/ City - $1,314,625 | S0338 | Structural | 2013 | North Indian River Lagoon | 28.603767 | -80.822008 | 2012 | Wet Detention Effciency Calculation and TA | yes | 42.0706 | 110.1885
6860 | City of Titusville | North IRL | A | IR1-5 | 0.35 | 0.47 | 0.11468 | 10.3189 | 1.5692 | 1.1833 | 0.17995 | 1210 | Fixed Single Family Units | TV-04 | St. Johns Basin Stormwater Improvements | 955.9175 | City of Titusville | DEP/ SJRWMD | St. Johns Basin Stormwater Improvements | Construction of a 3. 5-acre wet detention pond to treat runoff from mixed use lands prior to discharge to the lagoon. | Wet Detention Pond | Completed | 2014 | 317 | 1.156 | A | 882 | $2,024,000 | $8,000 | DEP/ Brevard County/ City | DEP - $681,563/ County - $141,655/ City - $1,314,625 | S0338 | Structural | 2013 | North Indian River Lagoon | 28.603767 | -80.822008 | 2012 | Wet Detention Effciency Calculation and TA | yes | 94.8666 | 464.0801
6861 | City of Titusville | North IRL | A | IR1-5 | 0.35 | 0.47 | 0.094997 | 10.3189 | 1.5692 | 0.98026 | 0.14907 | 1210 | Fixed Single Family Units | TV-04 | St. Johns Basin Stormwater Improvements | 955.9175 | City of Titusville | DEP/ SJRWMD | St. Johns Basin Stormwater Improvements | Construction of a 3. 5-acre wet detention pond to treat runoff from mixed use lands prior to discharge to the lagoon. | Wet Detention Pond | Completed | 2014 | 317 | 1.156 | A | 882 | $2,024,000 | $8,000 | DEP/ Brevard County/ City | DEP - $681,563/ County - $141,655/ City - $1,314,625 | S0338 | Structural | 2013 | North Indian River Lagoon | 28.603767 | -80.822008 | 2012 | Wet Detention Effciency Calculation and TA | yes | 90.5909 | 384.4373
6862 | Natural Lands | North IRL | A | IR1-5 | 0.35 | 0.47 | 0.61776 | 4.4159 | 0.33675 | 2.728 | 0.20803 | 6170 | Mixed wetland hardwoods | TV-04 | St. Johns Basin Stormwater Improvements | 955.9175 | City of Titusville | DEP/ SJRWMD | St. Johns Basin Stormwater Improvements | Construction of a 3. 5-acre wet detention pond to treat runoff from mixed use lands prior to discharge to the lagoon. | Wet Detention Pond | Completed | 2014 | 317 | 1.156 | A | 882 | $2,024,000 | $8,000 | DEP/ Brevard County/ City | DEP - $681,563/ County - $141,655/ City - $1,314,625 | S0338 | Structural | 2013 | North Indian River Lagoon | 28.603767 | -80.822008 | 2012 | Wet Detention Effciency Calculation and TA | yes | 200 | 2500
6863 | City of Titusville | North IRL | A | IR1-5 | 0.35 | 0.47 | 0.44817 | 8.4159 | 1.1773 | 3.7718 | 0.52763 | 1720 | Religious | TV-04 | St. Johns Basin Stormwater Improvements | 955.9175 | City of Titusville | DEP/ SJRWMD | St. Johns Basin Stormwater Improvements | Construction of a 3. 5-acre wet detention pond to treat runoff from mixed use lands prior to discharge to the lagoon. | Wet Detention Pond | Completed | 2014 | 317 | 1.156 | A | 882 | $2,024,000 | $8,000 | DEP/ Brevard County/ City | DEP - $681,563/ County - $141,655/ City - $1,314,625 | S0338 | Structural | 2013 | North Indian River Lagoon | 28.603767 | -80.822008 | 2012 | Wet Detention Effciency Calculation and TA | yes | 231.6973 | 1813.6935
6864 | City of Titusville | North IRL | A | IR1-5 | 0.35 | 0.47 | 0.044121 | 8.4159 | 1.1773 | 0.37132 | 0.051943 | 1210 | Fixed Single Family Units | TV-04 | St. Johns Basin Stormwater Improvements | 955.9175 | City of Titusville | DEP/ SJRWMD | St. Johns Basin Stormwater Improvements | Construction of a 3. 5-acre wet detention pond to treat runoff from mixed use lands prior to discharge to the lagoon. | Wet Detention Pond | Completed | 2014 | 317 | 1.156 | A | 882 | $2,024,000 | $8,000 | DEP/ Brevard County/ City | DEP - $681,563/ County - $141,655/ City - $1,314,625 | S0338 | Structural | 2013 | North Indian River Lagoon | 28.603767 | -80.822008 | 2012 | Wet Detention Effciency Calculation and TA | yes | 57.4183 | 178.5522
6865 | City of Titusville | North IRL | A | IR1-5 | 0.35 | 0.47 | 0.12547 | 8.4159 | 1.1773 | 1.0559 | 0.14771 | 1210 | Fixed Single Family Units | TV-04 | St. Johns Basin Stormwater Improvements | 955.9175 | City of Titusville | DEP/ SJRWMD | St. Johns Basin Stormwater Improvements | Construction of a 3. 5-acre wet detention pond to treat runoff from mixed use lands prior to discharge to the lagoon. | Wet Detention Pond | Completed | 2014 | 317 | 1.156 | A | 882 | $2,024,000 | $8,000 | DEP/ Brevard County/ City | DEP - $681,563/ County - $141,655/ City - $1,314,625 | S0338 | Structural | 2013 | North Indian River Lagoon | 28.603767 | -80.822008 | 2012 | Wet Detention Effciency Calculation and TA | yes | 97.6973 | 507.7543
6866 | City of Titusville | North IRL | A | IR1-5 | 0.35 | 0.47 | 0.45254 | 10.2334 | 1.6409 | 4.631 | 0.74256 | 1200 | Residential, Medium Density-Two-five dwellingunits per acre | TV-04 | St. Johns Basin Stormwater Improvements | 955.9175 | City of Titusville | DEP/ SJRWMD | St. Johns Basin Stormwater Improvements | Construction of a 3. 5-acre wet detention pond to treat runoff from mixed use lands prior to discharge to the lagoon. | Wet Detention Pond | Completed | 2014 | 317 | 1.156 | A | 882 | $2,024,000 | $8,000 | DEP/ Brevard County/ City | DEP - $681,563/ County - $141,655/ City - $1,314,625 | S0338 | Structural | 2013 | North Indian River Lagoon | 28.603767 | -80.822008 | 2012 | Wet Detention Effciency Calculation and TA | yes | 290.7709 | 1831.351
6867 | City of Titusville | North IRL | A | IR1-5 | 0.35 | 0.47 | 0.16523 | 10.2334 | 1.6409 | 1.6908 | 0.27112 | 1330 | Residential, High density; Multiple Dwelling Units, Low Rise <Two stories or less> | TV-04 | St. Johns Basin Stormwater Improvements | 955.9175 | City of Titusville | DEP/ SJRWMD | St. Johns Basin Stormwater Improvements | Construction of a 3. 5-acre wet detention pond to treat runoff from mixed use lands prior to discharge to the lagoon. | Wet Detention Pond | Completed | 2014 | 317 | 1.156 | A | 882 | $2,024,000 | $8,000 | DEP/ Brevard County/ City | DEP - $681,563/ County - $141,655/ City - $1,314,625 | S0338 | Structural | 2013 | North Indian River Lagoon | 28.603767 | -80.822008 | 2012 | Wet Detention Effciency Calculation and TA | yes | 120.4816 | 668.649
6868 | Natural Lands | North IRL | A | IR1-5 | 0.35 | 0.47 | 0.46438 | 5.8515 | 0.82001 | 2.7174 | 0.3808 | 3100 | Herbaceous Dry Prairie | TV-04 | St. Johns Basin Stormwater Improvements | 955.9175 | City of Titusville | DEP/ SJRWMD | St. Johns Basin Stormwater Improvements | Construction of a 3. 5-acre wet detention pond to treat runoff from mixed use lands prior to discharge to the lagoon. | Wet Detention Pond | Completed | 2014 | 317 | 1.156 | A | 882 | $2,024,000 | $8,000 | DEP/ Brevard County/ City | DEP - $681,563/ County - $141,655/ City - $1,314,625 | S0338 | Structural | 2013 | North Indian River Lagoon | 28.603767 | -80.822008 | 2012 | Wet Detention Effciency Calculation and TA | yes | 175.1847 | 1879.2986
6869 | City of Titusville | North IRL | A | IR1-5 | 0.35 | 0.47 | 0.15338 | 5.8515 | 0.82001 | 0.8975 | 0.12577 | 1210 | Fixed Single Family Units | TV-04 | St. Johns Basin Stormwater Improvements | 955.9175 | City of Titusville | DEP/ SJRWMD | St. Johns Basin Stormwater Improvements | Construction of a 3. 5-acre wet detention pond to treat runoff from mixed use lands prior to discharge to the lagoon. | Wet Detention Pond | Completed | 2014 | 317 | 1.156 | A | 882 | $2,024,000 | $8,000 | DEP/ Brevard County/ City | DEP - $681,563/ County - $141,655/ City - $1,314,625 | S0338 | Structural | 2013 | North Indian River Lagoon | 28.603767 | -80.822008 | 2012 | Wet Detention Effciency Calculation and TA | yes | 124.8408 | 620.7014
6870 | City of Titusville | North IRL | A | IR1-5 | 0.35 | 0.47 | 0.26447 | 10.0115 | 1.4758 | 2.6477 | 0.39031 | 1200 | Residential, Medium Density-Two-five dwellingunits per acre | TV-04 | St. Johns Basin Stormwater Improvements | 955.9175 | City of Titusville | DEP/ SJRWMD | St. Johns Basin Stormwater Improvements | Construction of a 3. 5-acre wet detention pond to treat runoff from mixed use lands prior to discharge to the lagoon. | Wet Detention Pond | Completed | 2014 | 317 | 1.156 | A | 882 | $2,024,000 | $8,000 | DEP/ Brevard County/ City | DEP - $681,563/ County - $141,655/ City - $1,314,625 | S0338 | Structural | 2013 | North Indian River Lagoon | 28.603767 | -80.822008 | 2012 | Wet Detention Effciency Calculation and TA | yes | 194.2096 | 1070.2753
6871 | City of Titusville | North IRL | A | IR1-5 | 0.35 | 0.47 | 0.2296 | 10.0115 | 1.4758 | 2.2986 | 0.33884 | 1210 | Fixed Single Family Units | TV-04 | St. Johns Basin Stormwater Improvements | 955.9175 | City of Titusville | DEP/ SJRWMD | St. Johns Basin Stormwater Improvements | Construction of a 3. 5-acre wet detention pond to treat runoff from mixed use lands prior to discharge to the lagoon. | Wet Detention Pond | Completed | 2014 | 317 | 1.156 | A | 882 | $2,024,000 | $8,000 | DEP/ Brevard County/ City | DEP - $681,563/ County - $141,655/ City - $1,314,625 | S0338 | Structural | 2013 | North Indian River Lagoon | 28.603767 | -80.822008 | 2012 | Wet Detention Effciency Calculation and TA | yes | 121.9275 | 929.141
6872 | City of Titusville | North IRL | A | IR1-5 | 0.35 | 0.47 | 0.0018041 | 10.0115 | 1.4758 | 0.018062 | 0.0026625 | 1210 | Fixed Single Family Units | TV-04 | St. Johns Basin Stormwater Improvements | 955.9175 | City of Titusville | DEP/ SJRWMD | St. Johns Basin Stormwater Improvements | Construction of a 3. 5-acre wet detention pond to treat runoff from mixed use lands prior to discharge to the lagoon. | Wet Detention Pond | Completed | 2014 | 317 | 1.156 | A | 882 | $2,024,000 | $8,000 | DEP/ Brevard County/ City | DEP - $681,563/ County - $141,655/ City - $1,314,625 | S0338 | Structural | 2013 | North Indian River Lagoon | 28.603767 | -80.822008 | 2012 | Wet Detention Effciency Calculation and TA | yes | 34.6063 | 7.3009
6873 | City of Titusville | North IRL | A | IR1-5 | 0.35 | 0.47 | 0.052286 | 10.0115 | 1.4758 | 0.52346 | 0.077164 | 1780 | Commercial Child Care | TV-04 | St. Johns Basin Stormwater Improvements | 955.9175 | City of Titusville | DEP/ SJRWMD | St. Johns Basin Stormwater Improvements | Construction of a 3. 5-acre wet detention pond to treat runoff from mixed use lands prior to discharge to the lagoon. | Wet Detention Pond | Completed | 2014 | 317 | 1.156 | A | 882 | $2,024,000 | $8,000 | DEP/ Brevard County/ City | DEP - $681,563/ County - $141,655/ City - $1,314,625 | S0338 | Structural | 2013 | North Indian River Lagoon | 28.603767 | -80.822008 | 2012 | Wet Detention Effciency Calculation and TA | yes | 104.9609 | 211.593
6874 | City of Titusville | North IRL | A | IR1-5 | 0.35 | 0.47 | 0.069607 | 10.0115 | 1.4758 | 0.69687 | 0.10273 | 1210 | Fixed Single Family Units | TV-04 | St. Johns Basin Stormwater Improvements | 955.9175 | City of Titusville | DEP/ SJRWMD | St. Johns Basin Stormwater Improvements | Construction of a 3. 5-acre wet detention pond to treat runoff from mixed use lands prior to discharge to the lagoon. | Wet Detention Pond | Completed | 2014 | 317 | 1.156 | A | 882 | $2,024,000 | $8,000 | DEP/ Brevard County/ City | DEP - $681,563/ County - $141,655/ City - $1,314,625 | S0338 | Structural | 2013 | North Indian River Lagoon | 28.603767 | -80.822008 | 2012 | Wet Detention Effciency Calculation and TA | yes | 85.5962 | 281.6899
6875 | Natural Lands | North IRL | A | IR1-5 | 0.35 | 0.47 | 0.61776 | 5.3407 | 0.46368 | 3.2993 | 0.28644 | 6170 | Mixed wetland hardwoods | TV-04 | St. Johns Basin Stormwater Improvements | 955.9175 | City of Titusville | DEP/ SJRWMD | St. Johns Basin Stormwater Improvements | Construction of a 3. 5-acre wet detention pond to treat runoff from mixed use lands prior to discharge to the lagoon. | Wet Detention Pond | Completed | 2014 | 317 | 1.156 | A | 882 | $2,024,000 | $8,000 | DEP/ Brevard County/ City | DEP - $681,563/ County - $141,655/ City - $1,314,625 | S0338 | Structural | 2013 | North Indian River Lagoon | 28.603767 | -80.822008 | 2012 | Wet Detention Effciency Calculation and TA | yes | 200 | 2500
6876 | City of Titusville | North IRL | A | IR1-5 | 0.35 | 0.47 | 0.058739 | 9.8593 | 1.4482 | 0.57913 | 0.085065 | 1210 | Fixed Single Family Units | TV-04 | St. Johns Basin Stormwater Improvements | 955.9175 | City of Titusville | DEP/ SJRWMD | St. Johns Basin Stormwater Improvements | Construction of a 3. 5-acre wet detention pond to treat runoff from mixed use lands prior to discharge to the lagoon. | Wet Detention Pond | Completed | 2014 | 317 | 1.156 | A | 882 | $2,024,000 | $8,000 | DEP/ Brevard County/ City | DEP - $681,563/ County - $141,655/ City - $1,314,625 | S0338 | Structural | 2013 | North Indian River Lagoon | 28.603767 | -80.822008 | 2012 | Wet Detention Effciency Calculation and TA | yes | 62.1514 | 237.7088
6877 | City of Titusville | North IRL | A | IR1-5 | 0.35 | 0.47 | 0.07663 | 9.8593 | 1.4482 | 0.75552 | 0.11097 | 1210 | Fixed Single Family Units | TV-04 | St. Johns Basin Stormwater Improvements | 955.9175 | City of Titusville | DEP/ SJRWMD | St. Johns Basin Stormwater Improvements | Construction of a 3. 5-acre wet detention pond to treat runoff from mixed use lands prior to discharge to the lagoon. | Wet Detention Pond | Completed | 2014 | 317 | 1.156 | A | 882 | $2,024,000 | $8,000 | DEP/ Brevard County/ City | DEP - $681,563/ County - $141,655/ City - $1,314,625 | S0338 | Structural | 2013 | North Indian River Lagoon | 28.603767 | -80.822008 | 2012 | Wet Detention Effciency Calculation and TA | yes | 76.7711 | 310.1105
6878 | City of Titusville | North IRL | A | IR1-5 | 0.35 | 0.47 | 0.064271 | 9.8593 | 1.4482 | 0.63366 | 0.093076 | 1210 | Fixed Single Family Units | TV-04 | St. Johns Basin Stormwater Improvements | 955.9175 | City of Titusville | DEP/ SJRWMD | St. Johns Basin Stormwater Improvements | Construction of a 3. 5-acre wet detention pond to treat runoff from mixed use lands prior to discharge to the lagoon. | Wet Detention Pond | Completed | 2014 | 317 | 1.156 | A | 882 | $2,024,000 | $8,000 | DEP/ Brevard County/ City | DEP - $681,563/ County - $141,655/ City - $1,314,625 | S0338 | Structural | 2013 | North Indian River Lagoon | 28.603767 | -80.822008 | 2012 | Wet Detention Effciency Calculation and TA | yes | 69.601 | 260.0947
6879 | City of Titusville | North IRL | A | IR1-5 | 0.35 | 0.47 | 0.17404 | 7.304 | 1.0129 | 1.2712 | 0.17629 | 1200 | Residential, Medium Density-Two-five dwellingunits per acre | TV-04 | St. Johns Basin Stormwater Improvements | 955.9175 | City of Titusville | DEP/ SJRWMD | St. Johns Basin Stormwater Improvements | Construction of a 3. 5-acre wet detention pond to treat runoff from mixed use lands prior to discharge to the lagoon. | Wet Detention Pond | Completed | 2014 | 317 | 1.156 | A | 882 | $2,024,000 | $8,000 | DEP/ Brevard County/ City | DEP - $681,563/ County - $141,655/ City - $1,314,625 | S0338 | Structural | 2013 | North Indian River Lagoon | 28.603767 | -80.822008 | 2012 | Wet Detention Effciency Calculation and TA | yes | 149.2137 | 704.3246
6880 | Natural Lands | North IRL | A | IR1-5 | 0.35 | 0.47 | 0.24382 | 7.304 | 1.0129 | 1.7809 | 0.24697 | 4200 | Upland Hardwood Forest | TV-04 | St. Johns Basin Stormwater Improvements | 955.9175 | City of Titusville | DEP/ SJRWMD | St. Johns Basin Stormwater Improvements | Construction of a 3. 5-acre wet detention pond to treat runoff from mixed use lands prior to discharge to the lagoon. | Wet Detention Pond | Completed | 2014 | 317 | 1.156 | A | 882 | $2,024,000 | $8,000 | DEP/ Brevard County/ City | DEP - $681,563/ County - $141,655/ City - $1,314,625 | S0338 | Structural | 2013 | North Indian River Lagoon | 28.603767 | -80.822008 | 2012 | Wet Detention Effciency Calculation and TA | yes | 133.7801 | 986.7157
6881 | Natural Lands | North IRL | A | IR1-5 | 0.35 | 0.47 | 0.070777 | 7.304 | 1.0129 | 0.51696 | 0.071691 | 6170 | Mixed wetland hardwoods | TV-04 | St. Johns Basin Stormwater Improvements | 955.9175 | City of Titusville | DEP/ SJRWMD | St. Johns Basin Stormwater Improvements | Construction of a 3. 5-acre wet detention pond to treat runoff from mixed use lands prior to discharge to the lagoon. | Wet Detention Pond | Completed | 2014 | 317 | 1.156 | A | 882 | $2,024,000 | $8,000 | DEP/ Brevard County/ City | DEP - $681,563/ County - $141,655/ City - $1,314,625 | S0338 | Structural | 2013 | North Indian River Lagoon | 28.603767 | -80.822008 | 2012 | Wet Detention Effciency Calculation and TA | yes | 68.2068 | 286.4238
6882 | City of Titusville | North IRL | A | IR1-5 | 0.35 | 0.47 | 0.075137 | 7.304 | 1.0129 | 0.5488 | 0.076107 | 1210 | Fixed Single Family Units | TV-04 | St. Johns Basin Stormwater Improvements | 955.9175 | City of Titusville | DEP/ SJRWMD | St. Johns Basin Stormwater Improvements | Construction of a 3. 5-acre wet detention pond to treat runoff from mixed use lands prior to discharge to the lagoon. | Wet Detention Pond | Completed | 2014 | 317 | 1.156 | A | 882 | $2,024,000 | $8,000 | DEP/ Brevard County/ City | DEP - $681,563/ County - $141,655/ City - $1,314,625 | S0338 | Structural | 2013 | North Indian River Lagoon | 28.603767 | -80.822008 | 2012 | Wet Detention Effciency Calculation and TA | yes | 72.4264 | 304.0675
6883 | City of Titusville | North IRL | A | IR1-5 | 0.35 | 0.47 | 0.053985 | 7.304 | 1.0129 | 0.39431 | 0.054682 | 1210 | Fixed Single Family Units | TV-04 | St. Johns Basin Stormwater Improvements | 955.9175 | City of Titusville | DEP/ SJRWMD | St. Johns Basin Stormwater Improvements | Construction of a 3. 5-acre wet detention pond to treat runoff from mixed use lands prior to discharge to the lagoon. | Wet Detention Pond | Completed | 2014 | 317 | 1.156 | A | 882 | $2,024,000 | $8,000 | DEP/ Brevard County/ City | DEP - $681,563/ County - $141,655/ City - $1,314,625 | S0338 | Structural | 2013 | North Indian River Lagoon | 28.603767 | -80.822008 | 2012 | Wet Detention Effciency Calculation and TA | yes | 59.1547 | 218.4684
6884 | City of Titusville | North IRL | A | IR1-5 | 0.35 | 0.47 | 0.48961 | 10.1263 | 1.533 | 4.9579 | 0.75056 | 1200 | Residential, Medium Density-Two-five dwellingunits per acre | TV-04 | St. Johns Basin Stormwater Improvements | 955.9175 | City of Titusville | DEP/ SJRWMD | St. Johns Basin Stormwater Improvements | Construction of a 3. 5-acre wet detention pond to treat runoff from mixed use lands prior to discharge to the lagoon. | Wet Detention Pond | Completed | 2014 | 317 | 1.156 | A | 882 | $2,024,000 | $8,000 | DEP/ Brevard County/ City | DEP - $681,563/ County - $141,655/ City - $1,314,625 | S0338 | Structural | 2013 | North Indian River Lagoon | 28.603767 | -80.822008 | 2012 | Wet Detention Effciency Calculation and TA | yes | 189.426 | 1981.3644
6885 | City of Titusville | North IRL | A | IR1-5 | 0.35 | 0.47 | 0.01295 | 10.1263 | 1.533 | 0.13113 | 0.019852 | 1210 | Fixed Single Family Units | TV-04 | St. Johns Basin Stormwater Improvements | 955.9175 | City of Titusville | DEP/ SJRWMD | St. Johns Basin Stormwater Improvements | Construction of a 3. 5-acre wet detention pond to treat runoff from mixed use lands prior to discharge to the lagoon. | Wet Detention Pond | Completed | 2014 | 317 | 1.156 | A | 882 | $2,024,000 | $8,000 | DEP/ Brevard County/ City | DEP - $681,563/ County - $141,655/ City - $1,314,625 | S0338 | Structural | 2013 | North Indian River Lagoon | 28.603767 | -80.822008 | 2012 | Wet Detention Effciency Calculation and TA | yes | 31.646 | 52.4057
6886 | City of Titusville | North IRL | A | IR1-5 | 0.35 | 0.47 | 0.019006 | 10.1263 | 1.533 | 0.19246 | 0.029137 | 1330 | Residential, High density; Multiple Dwelling Units, Low Rise <Two stories or less> | TV-04 | St. Johns Basin Stormwater Improvements | 955.9175 | City of Titusville | DEP/ SJRWMD | St. Johns Basin Stormwater Improvements | Construction of a 3. 5-acre wet detention pond to treat runoff from mixed use lands prior to discharge to the lagoon. | Wet Detention Pond | Completed | 2014 | 317 | 1.156 | A | 882 | $2,024,000 | $8,000 | DEP/ Brevard County/ City | DEP - $681,563/ County - $141,655/ City - $1,314,625 | S0338 | Structural | 2013 | North Indian River Lagoon | 28.603767 | -80.822008 | 2012 | Wet Detention Effciency Calculation and TA | yes | 40.6248 | 76.9164
6887 | City of Titusville | North IRL | A | IR1-5 | 0.35 | 0.47 | 0.020381 | 10.1263 | 1.533 | 0.20639 | 0.031244 | 1330 | Residential, High density; Multiple Dwelling Units, Low Rise <Two stories or less> | TV-04 | St. Johns Basin Stormwater Improvements | 955.9175 | City of Titusville | DEP/ SJRWMD | St. Johns Basin Stormwater Improvements | Construction of a 3. 5-acre wet detention pond to treat runoff from mixed use lands prior to discharge to the lagoon. | Wet Detention Pond | Completed | 2014 | 317 | 1.156 | A | 882 | $2,024,000 | $8,000 | DEP/ Brevard County/ City | DEP - $681,563/ County - $141,655/ City - $1,314,625 | S0338 | Structural | 2013 | North Indian River Lagoon | 28.603767 | -80.822008 | 2012 | Wet Detention Effciency Calculation and TA | yes | 41.3532 | 82.4802
6888 | City of Titusville | North IRL | A | IR1-5 | 0.35 | 0.47 | 0.011728 | 10.1263 | 1.533 | 0.11876 | 0.017978 | 1210 | Fixed Single Family Units | TV-04 | St. Johns Basin Stormwater Improvements | 955.9175 | City of Titusville | DEP/ SJRWMD | St. Johns Basin Stormwater Improvements | Construction of a 3. 5-acre wet detention pond to treat runoff from mixed use lands prior to discharge to the lagoon. | Wet Detention Pond | Completed | 2014 | 317 | 1.156 | A | 882 | $2,024,000 | $8,000 | DEP/ Brevard County/ City | DEP - $681,563/ County - $141,655/ City - $1,314,625 | S0338 | Structural | 2013 | North Indian River Lagoon | 28.603767 | -80.822008 | 2012 | Wet Detention Effciency Calculation and TA | yes | 28.0724 | 47.4599
6889 | City of Titusville | North IRL | A | IR1-5 | 0.35 | 0.47 | 0.064093 | 10.1263 | 1.533 | 0.64902 | 0.098253 | 1210 | Fixed Single Family Units | TV-04 | St. Johns Basin Stormwater Improvements | 955.9175 | City of Titusville | DEP/ SJRWMD | St. Johns Basin Stormwater Improvements | Construction of a 3. 5-acre wet detention pond to treat runoff from mixed use lands prior to discharge to the lagoon. | Wet Detention Pond | Completed | 2014 | 317 | 1.156 | A | 882 | $2,024,000 | $8,000 | DEP/ Brevard County/ City | DEP - $681,563/ County - $141,655/ City - $1,314,625 | S0338 | Structural | 2013 | North Indian River Lagoon | 28.603767 | -80.822008 | 2012 | Wet Detention Effciency Calculation and TA | yes | 76.0415 | 259.3734
6890 | City of Titusville | North IRL | A | IR1-5 | 0.35 | 0.47 | 0.38665 | 9.8429 | 1.4458 | 3.8058 | 0.55903 | 1210 | Fixed Single Family Units | TV-04 | St. Johns Basin Stormwater Improvements | 955.9175 | City of Titusville | DEP/ SJRWMD | St. Johns Basin Stormwater Improvements | Construction of a 3. 5-acre wet detention pond to treat runoff from mixed use lands prior to discharge to the lagoon. | Wet Detention Pond | Completed | 2014 | 317 | 1.156 | A | 882 | $2,024,000 | $8,000 | DEP/ Brevard County/ City | DEP - $681,563/ County - $141,655/ City - $1,314,625 | S0338 | Structural | 2013 | North Indian River Lagoon | 28.603767 | -80.822008 | 2012 | Wet Detention Effciency Calculation and TA | yes | 163.9423 | 1564.7368
6891 | City of Titusville | North IRL | A | IR1-5 | 0.35 | 0.47 | 0.23111 | 9.8429 | 1.4458 | 2.2748 | 0.33414 | 1210 | Fixed Single Family Units | TV-04 | St. Johns Basin Stormwater Improvements | 955.9175 | City of Titusville | DEP/ SJRWMD | St. Johns Basin Stormwater Improvements | Construction of a 3. 5-acre wet detention pond to treat runoff from mixed use lands prior to discharge to the lagoon. | Wet Detention Pond | Completed | 2014 | 317 | 1.156 | A | 882 | $2,024,000 | $8,000 | DEP/ Brevard County/ City | DEP - $681,563/ County - $141,655/ City - $1,314,625 | S0338 | Structural | 2013 | North Indian River Lagoon | 28.603767 | -80.822008 | 2012 | Wet Detention Effciency Calculation and TA | yes | 138.7634 | 935.2632
6892 | Natural Lands | North IRL | A | IR1-5 | 0.35 | 0.47 | 0.1198 | 0.44789 | 0.068883 | 0.053659 | 0.0082524 | 5400 | Bays and estuaries | TV-04 | St. Johns Basin Stormwater Improvements | 955.9175 | City of Titusville | DEP/ SJRWMD | St. Johns Basin Stormwater Improvements | Construction of a 3. 5-acre wet detention pond to treat runoff from mixed use lands prior to discharge to the lagoon. | Wet Detention Pond | Completed | 2014 | 317 | 1.156 | A | 882 | $2,024,000 | $8,000 | DEP/ Brevard County/ City | DEP - $681,563/ County - $141,655/ City - $1,314,625 | S0338 | Structural | 2013 | North Indian River Lagoon | 28.603767 | -80.822008 | 2012 | Wet Detention Effciency Calculation and TA | yes | 122.4697 | 484.832
6893 | City of Titusville | North IRL | A | IR1-5 | 0.35 | 0.47 | 0.042385 | 0.44789 | 0.068883 | 0.018984 | 0.0029196 | 1210 | Fixed Single Family Units | TV-04 | St. Johns Basin Stormwater Improvements | 955.9175 | City of Titusville | DEP/ SJRWMD | St. Johns Basin Stormwater Improvements | Construction of a 3. 5-acre wet detention pond to treat runoff from mixed use lands prior to discharge to the lagoon. | Wet Detention Pond | Completed | 2014 | 317 | 1.156 | A | 882 | $2,024,000 | $8,000 | DEP/ Brevard County/ City | DEP - $681,563/ County - $141,655/ City - $1,314,625 | S0338 | Structural | 2013 | North Indian River Lagoon | 28.603767 | -80.822008 | 2012 | Wet Detention Effciency Calculation and TA | yes | 72.9379 | 171.5279
6894 | City of Titusville | North IRL | A | IR1-5 | 0.35 | 0.47 | 0.27561 | 9.2348 | 1.3001 | 2.5452 | 0.35832 | 1200 | Residential, Medium Density-Two-five dwellingunits per acre | TV-04 | St. Johns Basin Stormwater Improvements | 955.9175 | City of Titusville | DEP/ SJRWMD | St. Johns Basin Stormwater Improvements | Construction of a 3. 5-acre wet detention pond to treat runoff from mixed use lands prior to discharge to the lagoon. | Wet Detention Pond | Completed | 2014 | 317 | 1.156 | A | 882 | $2,024,000 | $8,000 | DEP/ Brevard County/ City | DEP - $681,563/ County - $141,655/ City - $1,314,625 | S0338 | Structural | 2013 | North Indian River Lagoon | 28.603767 | -80.822008 | 2012 | Wet Detention Effciency Calculation and TA | yes | 140.171 | 1115.361
6895 | City of Titusville | North IRL | A | IR1-5 | 0.35 | 0.47 | 0.0014765 | 9.2348 | 1.3001 | 0.013635 | 0.0019195 | 1210 | Fixed Single Family Units | TV-04 | St. Johns Basin Stormwater Improvements | 955.9175 | City of Titusville | DEP/ SJRWMD | St. Johns Basin Stormwater Improvements | Construction of a 3. 5-acre wet detention pond to treat runoff from mixed use lands prior to discharge to the lagoon. | Wet Detention Pond | Completed | 2014 | 317 | 1.156 | A | 882 | $2,024,000 | $8,000 | DEP/ Brevard County/ City | DEP - $681,563/ County - $141,655/ City - $1,314,625 | S0338 | Structural | 2013 | North Indian River Lagoon | 28.603767 | -80.822008 | 2012 | Wet Detention Effciency Calculation and TA | yes | 12.6711 | 5.9751
6896 | City of Titusville | North IRL | A | IR1-5 | 0.35 | 0.47 | 0.02641 | 9.2348 | 1.3001 | 0.24389 | 0.034335 | 1210 | Fixed Single Family Units | TV-04 | St. Johns Basin Stormwater Improvements | 955.9175 | City of Titusville | DEP/ SJRWMD | St. Johns Basin Stormwater Improvements | Construction of a 3. 5-acre wet detention pond to treat runoff from mixed use lands prior to discharge to the lagoon. | Wet Detention Pond | Completed | 2014 | 317 | 1.156 | A | 882 | $2,024,000 | $8,000 | DEP/ Brevard County/ City | DEP - $681,563/ County - $141,655/ City - $1,314,625 | S0338 | Structural | 2013 | North Indian River Lagoon | 28.603767 | -80.822008 | 2012 | Wet Detention Effciency Calculation and TA | yes | 45.3621 | 106.8757
6897 | City of Titusville | North IRL | A | IR1-5 | 0.35 | 0.47 | 0.0017482 | 9.2348 | 1.3001 | 0.016144 | 0.0022728 | 1210 | Fixed Single Family Units | TV-04 | St. Johns Basin Stormwater Improvements | 955.9175 | City of Titusville | DEP/ SJRWMD | St. Johns Basin Stormwater Improvements | Construction of a 3. 5-acre wet detention pond to treat runoff from mixed use lands prior to discharge to the lagoon. | Wet Detention Pond | Completed | 2014 | 317 | 1.156 | A | 882 | $2,024,000 | $8,000 | DEP/ Brevard County/ City | DEP - $681,563/ County - $141,655/ City - $1,314,625 | S0338 | Structural | 2013 | North Indian River Lagoon | 28.603767 | -80.822008 | 2012 | Wet Detention Effciency Calculation and TA | yes | 13.7518 | 7.0747
6898 | City of Titusville | North IRL | A | IR1-5 | 0.35 | 0.47 | 0.31252 | 9.2348 | 1.3001 | 2.886 | 0.4063 | 1750 | Governmental | TV-04 | St. Johns Basin Stormwater Improvements | 955.9175 | City of Titusville | DEP/ SJRWMD | St. Johns Basin Stormwater Improvements | Construction of a 3. 5-acre wet detention pond to treat runoff from mixed use lands prior to discharge to the lagoon. | Wet Detention Pond | Completed | 2014 | 317 | 1.156 | A | 882 | $2,024,000 | $8,000 | DEP/ Brevard County/ City | DEP - $681,563/ County - $141,655/ City - $1,314,625 | S0338 | Structural | 2013 | North Indian River Lagoon | 28.603767 | -80.822008 | 2012 | Wet Detention Effciency Calculation and TA | yes | 156.1387 | 1264.7136
6899 | City of Titusville | North IRL | A | IR1-5 | 0.35 | 0.47 | 0.14181 | 9.8528 | 1.4472 | 1.3972 | 0.20524 | 1210 | Fixed Single Family Units | TV-04 | St. Johns Basin Stormwater Improvements | 955.9175 | City of Titusville | DEP/ SJRWMD | St. Johns Basin Stormwater Improvements | Construction of a 3. 5-acre wet detention pond to treat runoff from mixed use lands prior to discharge to the lagoon. | Wet Detention Pond | Completed | 2014 | 317 | 1.156 | A | 882 | $2,024,000 | $8,000 | DEP/ Brevard County/ City | DEP - $681,563/ County - $141,655/ City - $1,314,625 | S0338 | Structural | 2013 | North Indian River Lagoon | 28.603767 | -80.822008 | 2012 | Wet Detention Effciency Calculation and TA | yes | 122.9775 | 573.8884
6900 | City of Titusville | North IRL | A | IR1-5 | 0.35 | 0.47 | 0.47558 | 9.8528 | 1.4472 | 4.6858 | 0.68828 | 1210 | Fixed Single Family Units | TV-04 | St. Johns Basin Stormwater Improvements | 955.9175 | City of Titusville | DEP/ SJRWMD | St. Johns Basin Stormwater Improvements | Construction of a 3. 5-acre wet detention pond to treat runoff from mixed use lands prior to discharge to the lagoon. | Wet Detention Pond | Completed | 2014 | 317 | 1.156 | A | 882 | $2,024,000 | $8,000 | DEP/ Brevard County/ City | DEP - $681,563/ County - $141,655/ City - $1,314,625 | S0338 | Structural | 2013 | North Indian River Lagoon | 28.603767 | -80.822008 | 2012 | Wet Detention Effciency Calculation and TA | yes | 176.6859 | 1924.6049
6901 | City of Titusville | North IRL | A | IR1-5 | 0.35 | 0.47 | 0.00037231 | 9.8528 | 1.4472 | 0.0036683 | 0.00053882 | 1210 | Fixed Single Family Units | TV-04 | St. Johns Basin Stormwater Improvements | 955.9175 | City of Titusville | DEP/ SJRWMD | St. Johns Basin Stormwater Improvements | Construction of a 3. 5-acre wet detention pond to treat runoff from mixed use lands prior to discharge to the lagoon. | Wet Detention Pond | Completed | 2014 | 317 | 1.156 | A | 882 | $2,024,000 | $8,000 | DEP/ Brevard County/ City | DEP - $681,563/ County - $141,655/ City - $1,314,625 | S0338 | Structural | 2013 | North Indian River Lagoon | 28.603767 | -80.822008 | 2012 | Wet Detention Effciency Calculation and TA | yes | 15.8361 | 1.5067
6902 | City of Titusville | North IRL | A | IR1-5 | 0.35 | 0.47 | 0.077607 | 6.4744 | 0.71718 | 0.50246 | 0.055658 | 1200 | Residential, Medium Density-Two-five dwellingunits per acre | TV-04 | St. Johns Basin Stormwater Improvements | 955.9175 | City of Titusville | DEP/ SJRWMD | St. Johns Basin Stormwater Improvements | Construction of a 3. 5-acre wet detention pond to treat runoff from mixed use lands prior to discharge to the lagoon. | Wet Detention Pond | Completed | 2014 | 317 | 1.156 | A | 882 | $2,024,000 | $8,000 | DEP/ Brevard County/ City | DEP - $681,563/ County - $141,655/ City - $1,314,625 | S0338 | Structural | 2013 | North Indian River Lagoon | 28.603767 | -80.822008 | 2012 | Wet Detention Effciency Calculation and TA | yes | 113.5337 | 314.0627
6903 | Natural Lands | North IRL | A | IR1-5 | 0.35 | 0.47 | 0.45162 | 6.4744 | 0.71718 | 2.924 | 0.32389 | 6170 | Mixed wetland hardwoods | TV-04 | St. Johns Basin Stormwater Improvements | 955.9175 | City of Titusville | DEP/ SJRWMD | St. Johns Basin Stormwater Improvements | Construction of a 3. 5-acre wet detention pond to treat runoff from mixed use lands prior to discharge to the lagoon. | Wet Detention Pond | Completed | 2014 | 317 | 1.156 | A | 882 | $2,024,000 | $8,000 | DEP/ Brevard County/ City | DEP - $681,563/ County - $141,655/ City - $1,314,625 | S0338 | Structural | 2013 | North Indian River Lagoon | 28.603767 | -80.822008 | 2012 | Wet Detention Effciency Calculation and TA | yes | 173.1657 | 1827.6476
6904 | City of Titusville | North IRL | A | IR1-5 | 0.35 | 0.47 | 0.015866 | 6.4744 | 0.71718 | 0.10272 | 0.011379 | 1210 | Fixed Single Family Units | TV-04 | St. Johns Basin Stormwater Improvements | 955.9175 | City of Titusville | DEP/ SJRWMD | St. Johns Basin Stormwater Improvements | Construction of a 3. 5-acre wet detention pond to treat runoff from mixed use lands prior to discharge to the lagoon. | Wet Detention Pond | Completed | 2014 | 317 | 1.156 | A | 882 | $2,024,000 | $8,000 | DEP/ Brevard County/ City | DEP - $681,563/ County - $141,655/ City - $1,314,625 | S0338 | Structural | 2013 | North Indian River Lagoon | 28.603767 | -80.822008 | 2012 | Wet Detention Effciency Calculation and TA | yes | 35.9355 | 64.2086
6905 | City of Titusville | North IRL | A | IR1-5 | 0.35 | 0.47 | 0.043394 | 6.4744 | 0.71718 | 0.28095 | 0.031121 | 1210 | Fixed Single Family Units | TV-04 | St. Johns Basin Stormwater Improvements | 955.9175 | City of Titusville | DEP/ SJRWMD | St. Johns Basin Stormwater Improvements | Construction of a 3. 5-acre wet detention pond to treat runoff from mixed use lands prior to discharge to the lagoon. | Wet Detention Pond | Completed | 2014 | 317 | 1.156 | A | 882 | $2,024,000 | $8,000 | DEP/ Brevard County/ City | DEP - $681,563/ County - $141,655/ City - $1,314,625 | S0338 | Structural | 2013 | North Indian River Lagoon | 28.603767 | -80.822008 | 2012 | Wet Detention Effciency Calculation and TA | yes | 63.3892 | 175.6086
6906 | City of Titusville | North IRL | A | IR1-5 | 0.35 | 0.47 | 0.029275 | 6.4744 | 0.71718 | 0.18954 | 0.020995 | 1210 | Fixed Single Family Units | TV-04 | St. Johns Basin Stormwater Improvements | 955.9175 | City of Titusville | DEP/ SJRWMD | St. Johns Basin Stormwater Improvements | Construction of a 3. 5-acre wet detention pond to treat runoff from mixed use lands prior to discharge to the lagoon. | Wet Detention Pond | Completed | 2014 | 317 | 1.156 | A | 882 | $2,024,000 | $8,000 | DEP/ Brevard County/ City | DEP - $681,563/ County - $141,655/ City - $1,314,625 | S0338 | Structural | 2013 | North Indian River Lagoon | 28.603767 | -80.822008 | 2012 | Wet Detention Effciency Calculation and TA | yes | 44.0847 | 118.4725
6907 | City of Titusville | North IRL | A | IR1-5 | 0.35 | 0.47 | 0.21621 | 9.7826 | 1.4371 | 2.1151 | 0.31072 | 1200 | Residential, Medium Density-Two-five dwellingunits per acre | TV-04 | St. Johns Basin Stormwater Improvements | 955.9175 | City of Titusville | DEP/ SJRWMD | St. Johns Basin Stormwater Improvements | Construction of a 3. 5-acre wet detention pond to treat runoff from mixed use lands prior to discharge to the lagoon. | Wet Detention Pond | Completed | 2014 | 317 | 1.156 | A | 882 | $2,024,000 | $8,000 | DEP/ Brevard County/ City | DEP - $681,563/ County - $141,655/ City - $1,314,625 | S0338 | Structural | 2013 | North Indian River Lagoon | 28.603767 | -80.822008 | 2012 | Wet Detention Effciency Calculation and TA | yes | 135.0046 | 874.9599
6908 | City of Titusville | North IRL | A | IR1-5 | 0.35 | 0.47 | 0.17047 | 9.7826 | 1.4371 | 1.6677 | 0.24499 | 1210 | Fixed Single Family Units | TV-04 | St. Johns Basin Stormwater Improvements | 955.9175 | City of Titusville | DEP/ SJRWMD | St. Johns Basin Stormwater Improvements | Construction of a 3. 5-acre wet detention pond to treat runoff from mixed use lands prior to discharge to the lagoon. | Wet Detention Pond | Completed | 2014 | 317 | 1.156 | A | 882 | $2,024,000 | $8,000 | DEP/ Brevard County/ City | DEP - $681,563/ County - $141,655/ City - $1,314,625 | S0338 | Structural | 2013 | North Indian River Lagoon | 28.603767 | -80.822008 | 2012 | Wet Detention Effciency Calculation and TA | yes | 127.599 | 689.8815
6909 | City of Titusville | North IRL | A | IR1-5 | 0.35 | 0.47 | 0.23108 | 9.7826 | 1.4371 | 2.2606 | 0.33209 | 1210 | Fixed Single Family Units | TV-04 | St. Johns Basin Stormwater Improvements | 955.9175 | City of Titusville | DEP/ SJRWMD | St. Johns Basin Stormwater Improvements | Construction of a 3. 5-acre wet detention pond to treat runoff from mixed use lands prior to discharge to the lagoon. | Wet Detention Pond | Completed | 2014 | 317 | 1.156 | A | 882 | $2,024,000 | $8,000 | DEP/ Brevard County/ City | DEP - $681,563/ County - $141,655/ City - $1,314,625 | S0338 | Structural | 2013 | North Indian River Lagoon | 28.603767 | -80.822008 | 2012 | Wet Detention Effciency Calculation and TA | yes | 137.4088 | 935.1586
6910 | City of Titusville | North IRL | A | IR1-5 | 0.35 | 0.47 | 0.59014 | 9.8032 | 1.4401 | 5.7852 | 0.84985 | 1200 | Residential, Medium Density-Two-five dwellingunits per acre | TV-04 | St. Johns Basin Stormwater Improvements | 955.9175 | City of Titusville | DEP/ SJRWMD | St. Johns Basin Stormwater Improvements | Construction of a 3. 5-acre wet detention pond to treat runoff from mixed use lands prior to discharge to the lagoon. | Wet Detention Pond | Completed | 2014 | 317 | 1.156 | A | 882 | $2,024,000 | $8,000 | DEP/ Brevard County/ City | DEP - $681,563/ County - $141,655/ City - $1,314,625 | S0338 | Structural | 2013 | North Indian River Lagoon | 28.603767 | -80.822008 | 2012 | Wet Detention Effciency Calculation and TA | yes | 199.9273 | 2388.1957
6911 | City of Titusville | North IRL | A | IR1-5 | 0.35 | 0.47 | 0.027627 | 9.8032 | 1.4401 | 0.27084 | 0.039786 | 1210 | Fixed Single Family Units | TV-04 | St. Johns Basin Stormwater Improvements | 955.9175 | City of Titusville | DEP/ SJRWMD | St. Johns Basin Stormwater Improvements | Construction of a 3. 5-acre wet detention pond to treat runoff from mixed use lands prior to discharge to the lagoon. | Wet Detention Pond | Completed | 2014 | 317 | 1.156 | A | 882 | $2,024,000 | $8,000 | DEP/ Brevard County/ City | DEP - $681,563/ County - $141,655/ City - $1,314,625 | S0338 | Structural | 2013 | North Indian River Lagoon | 28.603767 | -80.822008 | 2012 | Wet Detention Effciency Calculation and TA | yes | 43.9849 | 111.8043
6912 | City of Titusville | North IRL | A | IR1-5 | 0.35 | 0.47 | 0.59194 | 11.2069 | 2.1195 | 6.6338 | 1.2546 | 1300 | Residential, High Density | TV-04 | St. Johns Basin Stormwater Improvements | 955.9175 | City of Titusville | DEP/ SJRWMD | St. Johns Basin Stormwater Improvements | Construction of a 3. 5-acre wet detention pond to treat runoff from mixed use lands prior to discharge to the lagoon. | Wet Detention Pond | Completed | 2014 | 317 | 1.156 | A | 882 | $2,024,000 | $8,000 | DEP/ Brevard County/ City | DEP - $681,563/ County - $141,655/ City - $1,314,625 | S0338 | Structural | 2013 | North Indian River Lagoon | 28.603767 | -80.822008 | 2012 | Wet Detention Effciency Calculation and TA | yes | 199.0927 | 2395.4874
6913 | City of Titusville | North IRL | A | IR1-5 | 0.35 | 0.47 | 0.0032124 | 11.2069 | 2.1195 | 0.036001 | 0.0068086 | 1330 | Residential, High density; Multiple Dwelling Units, Low Rise <Two stories or less> | TV-04 | St. Johns Basin Stormwater Improvements | 955.9175 | City of Titusville | DEP/ SJRWMD | St. Johns Basin Stormwater Improvements | Construction of a 3. 5-acre wet detention pond to treat runoff from mixed use lands prior to discharge to the lagoon. | Wet Detention Pond | Completed | 2014 | 317 | 1.156 | A | 882 | $2,024,000 | $8,000 | DEP/ Brevard County/ City | DEP - $681,563/ County - $141,655/ City - $1,314,625 | S0338 | Structural | 2013 | North Indian River Lagoon | 28.603767 | -80.822008 | 2012 | Wet Detention Effciency Calculation and TA | yes | 16.9831 | 13.0002
6914 | City of Titusville | North IRL | A | IR1-5 | 0.35 | 0.47 | 0.010742 | 11.2069 | 2.1195 | 0.12038 | 0.022767 | 1330 | Residential, High density; Multiple Dwelling Units, Low Rise <Two stories or less> | TV-04 | St. Johns Basin Stormwater Improvements | 955.9175 | City of Titusville | DEP/ SJRWMD | St. Johns Basin Stormwater Improvements | Construction of a 3. 5-acre wet detention pond to treat runoff from mixed use lands prior to discharge to the lagoon. | Wet Detention Pond | Completed | 2014 | 317 | 1.156 | A | 882 | $2,024,000 | $8,000 | DEP/ Brevard County/ City | DEP - $681,563/ County - $141,655/ City - $1,314,625 | S0338 | Structural | 2013 | North Indian River Lagoon | 28.603767 | -80.822008 | 2012 | Wet Detention Effciency Calculation and TA | yes | 26.4407 | 43.4713
6915 | City of Titusville | North IRL | A | IR1-5 | 0.35 | 0.47 | 0.011871 | 11.2069 | 2.1195 | 0.13304 | 0.025161 | 1330 | Residential, High density; Multiple Dwelling Units, Low Rise <Two stories or less> | TV-04 | St. Johns Basin Stormwater Improvements | 955.9175 | City of Titusville | DEP/ SJRWMD | St. Johns Basin Stormwater Improvements | Construction of a 3. 5-acre wet detention pond to treat runoff from mixed use lands prior to discharge to the lagoon. | Wet Detention Pond | Completed | 2014 | 317 | 1.156 | A | 882 | $2,024,000 | $8,000 | DEP/ Brevard County/ City | DEP - $681,563/ County - $141,655/ City - $1,314,625 | S0338 | Structural | 2013 | North Indian River Lagoon | 28.603767 | -80.822008 | 2012 | Wet Detention Effciency Calculation and TA | yes | 28.1247 | 48.0411
6916 | City of Titusville | North IRL | A | IR1-5 | 0.35 | 0.47 | 0.0013989 | 9.849 | 1.4467 | 0.013778 | 0.0020238 | 1200 | Residential, Medium Density-Two-five dwellingunits per acre | TV-04 | St. Johns Basin Stormwater Improvements | 955.9175 | City of Titusville | DEP/ SJRWMD | St. Johns Basin Stormwater Improvements | Construction of a 3. 5-acre wet detention pond to treat runoff from mixed use lands prior to discharge to the lagoon. | Wet Detention Pond | Completed | 2014 | 317 | 1.156 | A | 882 | $2,024,000 | $8,000 | DEP/ Brevard County/ City | DEP - $681,563/ County - $141,655/ City - $1,314,625 | S0338 | Structural | 2013 | North Indian River Lagoon | 28.603767 | -80.822008 | 2012 | Wet Detention Effciency Calculation and TA | yes | 12.1806 | 5.6613
6917 | City of Titusville | North IRL | A | IR1-5 | 0.35 | 0.47 | 0.0021172 | 9.849 | 1.4467 | 0.020852 | 0.0030629 | 1210 | Fixed Single Family Units | TV-04 | St. Johns Basin Stormwater Improvements | 955.9175 | City of Titusville | DEP/ SJRWMD | St. Johns Basin Stormwater Improvements | Construction of a 3. 5-acre wet detention pond to treat runoff from mixed use lands prior to discharge to the lagoon. | Wet Detention Pond | Completed | 2014 | 317 | 1.156 | A | 882 | $2,024,000 | $8,000 | DEP/ Brevard County/ City | DEP - $681,563/ County - $141,655/ City - $1,314,625 | S0338 | Structural | 2013 | North Indian River Lagoon | 28.603767 | -80.822008 | 2012 | Wet Detention Effciency Calculation and TA | yes | 15.4709 | 8.5679
6918 | City of Titusville | North IRL | A | IR1-5 | 0.35 | 0.47 | 0.10685 | 8.9315 | 1.2327 | 0.95435 | 0.13172 | 1100 | Residential, Low Density-Less than two dwelling units/acre | TV-04 | St. Johns Basin Stormwater Improvements | 955.9175 | City of Titusville | DEP/ SJRWMD | St. Johns Basin Stormwater Improvements | Construction of a 3. 5-acre wet detention pond to treat runoff from mixed use lands prior to discharge to the lagoon. | Wet Detention Pond | Completed | 2014 | 317 | 1.156 | A | 882 | $2,024,000 | $8,000 | DEP/ Brevard County/ City | DEP - $681,563/ County - $141,655/ City - $1,314,625 | S0338 | Structural | 2013 | North Indian River Lagoon | 28.603767 | -80.822008 | 2012 | Wet Detention Effciency Calculation and TA | yes | 98.9149 | 432.4156
6919 | City of Titusville | North IRL | A | IR1-5 | 0.35 | 0.47 | 0.061703 | 8.9315 | 1.2327 | 0.5511 | 0.076065 | 1200 | Residential, Medium Density-Two-five dwellingunits per acre | TV-04 | St. Johns Basin Stormwater Improvements | 955.9175 | City of Titusville | DEP/ SJRWMD | St. Johns Basin Stormwater Improvements | Construction of a 3. 5-acre wet detention pond to treat runoff from mixed use lands prior to discharge to the lagoon. | Wet Detention Pond | Completed | 2014 | 317 | 1.156 | A | 882 | $2,024,000 | $8,000 | DEP/ Brevard County/ City | DEP - $681,563/ County - $141,655/ City - $1,314,625 | S0338 | Structural | 2013 | North Indian River Lagoon | 28.603767 | -80.822008 | 2012 | Wet Detention Effciency Calculation and TA | yes | 102.9325 | 249.705
6920 | City of Titusville | North IRL | A | IR1-5 | 0.35 | 0.47 | 0.0060159 | 8.9315 | 1.2327 | 0.053731 | 0.0074161 | 1750 | Governmental | TV-04 | St. Johns Basin Stormwater Improvements | 955.9175 | City of Titusville | DEP/ SJRWMD | St. Johns Basin Stormwater Improvements | Construction of a 3. 5-acre wet detention pond to treat runoff from mixed use lands prior to discharge to the lagoon. | Wet Detention Pond | Completed | 2014 | 317 | 1.156 | A | 882 | $2,024,000 | $8,000 | DEP/ Brevard County/ City | DEP - $681,563/ County - $141,655/ City - $1,314,625 | S0338 | Structural | 2013 | North Indian River Lagoon | 28.603767 | -80.822008 | 2012 | Wet Detention Effciency Calculation and TA | yes | 20.2247 | 24.3455
6921 | City of Titusville | North IRL | A | IR1-5 | 0.35 | 0.47 | 0.29848 | 8.9315 | 1.2327 | 2.6659 | 0.36795 | 1750 | Governmental | TV-04 | St. Johns Basin Stormwater Improvements | 955.9175 | City of Titusville | DEP/ SJRWMD | St. Johns Basin Stormwater Improvements | Construction of a 3. 5-acre wet detention pond to treat runoff from mixed use lands prior to discharge to the lagoon. | Wet Detention Pond | Completed | 2014 | 317 | 1.156 | A | 882 | $2,024,000 | $8,000 | DEP/ Brevard County/ City | DEP - $681,563/ County - $141,655/ City - $1,314,625 | S0338 | Structural | 2013 | North Indian River Lagoon | 28.603767 | -80.822008 | 2012 | Wet Detention Effciency Calculation and TA | yes | 139.8576 | 1207.9065
6922 | City of Titusville | North IRL | A | IR1-5 | 0.35 | 0.47 | 0.0070345 | 8.5824 | 1.1381 | 0.060373 | 0.0080061 | 1700 | Institutional (Educational,religious,health and military facilities) | TV-04 | St. Johns Basin Stormwater Improvements | 955.9175 | City of Titusville | DEP/ SJRWMD | St. Johns Basin Stormwater Improvements | Construction of a 3. 5-acre wet detention pond to treat runoff from mixed use lands prior to discharge to the lagoon. | Wet Detention Pond | Completed | 2014 | 317 | 1.156 | A | 882 | $2,024,000 | $8,000 | DEP/ Brevard County/ City | DEP - $681,563/ County - $141,655/ City - $1,314,625 | S0338 | Structural | 2013 | North Indian River Lagoon | 28.603767 | -80.822008 | 2012 | Wet Detention Effciency Calculation and TA | yes | 51.462 | 28.4678
6923 | City of Titusville | North IRL | A | IR1-5 | 0.35 | 0.47 | 0.02813 | 8.5824 | 1.1381 | 0.24142 | 0.032016 | 1720 | Religious | TV-04 | St. Johns Basin Stormwater Improvements | 955.9175 | City of Titusville | DEP/ SJRWMD | St. Johns Basin Stormwater Improvements | Construction of a 3. 5-acre wet detention pond to treat runoff from mixed use lands prior to discharge to the lagoon. | Wet Detention Pond | Completed | 2014 | 317 | 1.156 | A | 882 | $2,024,000 | $8,000 | DEP/ Brevard County/ City | DEP - $681,563/ County - $141,655/ City - $1,314,625 | S0338 | Structural | 2013 | North Indian River Lagoon | 28.603767 | -80.822008 | 2012 | Wet Detention Effciency Calculation and TA | yes | 58.0559 | 113.8394
6924 | Natural Lands | North IRL | A | IR1-5 | 0.35 | 0.47 | 0.61776 | 5.3161 | 0.46029 | 3.2841 | 0.28435 | 6170 | Mixed wetland hardwoods | TV-04 | St. Johns Basin Stormwater Improvements | 955.9175 | City of Titusville | DEP/ SJRWMD | St. Johns Basin Stormwater Improvements | Construction of a 3. 5-acre wet detention pond to treat runoff from mixed use lands prior to discharge to the lagoon. | Wet Detention Pond | Completed | 2014 | 317 | 1.156 | A | 882 | $2,024,000 | $8,000 | DEP/ Brevard County/ City | DEP - $681,563/ County - $141,655/ City - $1,314,625 | S0338 | Structural | 2013 | North Indian River Lagoon | 28.603767 | -80.822008 | 2012 | Wet Detention Effciency Calculation and TA | yes | 200 | 2500
6925 | City of Titusville | North IRL | A | IR1-5 | 0.35 | 0.47 | 0.25326 | 10.3163 | 1.5031 | 2.6127 | 0.38067 | 1200 | Residential, Medium Density-Two-five dwellingunits per acre | TV-04 | St. Johns Basin Stormwater Improvements | 955.9175 | City of Titusville | DEP/ SJRWMD | St. Johns Basin Stormwater Improvements | Construction of a 3. 5-acre wet detention pond to treat runoff from mixed use lands prior to discharge to the lagoon. | Wet Detention Pond | Completed | 2014 | 317 | 1.156 | A | 882 | $2,024,000 | $8,000 | DEP/ Brevard County/ City | DEP - $681,563/ County - $141,655/ City - $1,314,625 | S0338 | Structural | 2013 | North Indian River Lagoon | 28.603767 | -80.822008 | 2012 | Wet Detention Effciency Calculation and TA | yes | 181.738 | 1024.9002
6926 | City of Titusville | North IRL | A | IR1-5 | 0.35 | 0.47 | 0.01409 | 10.3163 | 1.5031 | 0.14535 | 0.021178 | 1300 | Residential, High Density | TV-04 | St. Johns Basin Stormwater Improvements | 955.9175 | City of Titusville | DEP/ SJRWMD | St. Johns Basin Stormwater Improvements | Construction of a 3. 5-acre wet detention pond to treat runoff from mixed use lands prior to discharge to the lagoon. | Wet Detention Pond | Completed | 2014 | 317 | 1.156 | A | 882 | $2,024,000 | $8,000 | DEP/ Brevard County/ City | DEP - $681,563/ County - $141,655/ City - $1,314,625 | S0338 | Structural | 2013 | North Indian River Lagoon | 28.603767 | -80.822008 | 2012 | Wet Detention Effciency Calculation and TA | yes | 30.7396 | 57.0185
6927 | City of Titusville | North IRL | A | IR1-5 | 0.35 | 0.47 | 0.085157 | 10.3163 | 1.5031 | 0.87851 | 0.128 | 1400 | Commercial and Services | TV-04 | St. Johns Basin Stormwater Improvements | 955.9175 | City of Titusville | DEP/ SJRWMD | St. Johns Basin Stormwater Improvements | Construction of a 3. 5-acre wet detention pond to treat runoff from mixed use lands prior to discharge to the lagoon. | Wet Detention Pond | Completed | 2014 | 317 | 1.156 | A | 882 | $2,024,000 | $8,000 | DEP/ Brevard County/ City | DEP - $681,563/ County - $141,655/ City - $1,314,625 | S0338 | Structural | 2013 | North Indian River Lagoon | 28.603767 | -80.822008 | 2012 | Wet Detention Effciency Calculation and TA | yes | 103.2691 | 344.6168
6928 | City of Titusville | North IRL | A | IR1-5 | 0.35 | 0.47 | 0.031617 | 10.3163 | 1.5031 | 0.32617 | 0.047524 | 1210 | Fixed Single Family Units | TV-04 | St. Johns Basin Stormwater Improvements | 955.9175 | City of Titusville | DEP/ SJRWMD | St. Johns Basin Stormwater Improvements | Construction of a 3. 5-acre wet detention pond to treat runoff from mixed use lands prior to discharge to the lagoon. | Wet Detention Pond | Completed | 2014 | 317 | 1.156 | A | 882 | $2,024,000 | $8,000 | DEP/ Brevard County/ City | DEP - $681,563/ County - $141,655/ City - $1,314,625 | S0338 | Structural | 2013 | North Indian River Lagoon | 28.603767 | -80.822008 | 2012 | Wet Detention Effciency Calculation and TA | yes | 72.954 | 127.9498
6929 | City of Titusville | North IRL | A | IR1-5 | 0.35 | 0.47 | 0.23047 | 10.3163 | 1.5031 | 2.3776 | 0.34642 | 1210 | Fixed Single Family Units | TV-04 | St. Johns Basin Stormwater Improvements | 955.9175 | City of Titusville | DEP/ SJRWMD | St. Johns Basin Stormwater Improvements | Construction of a 3. 5-acre wet detention pond to treat runoff from mixed use lands prior to discharge to the lagoon. | Wet Detention Pond | Completed | 2014 | 317 | 1.156 | A | 882 | $2,024,000 | $8,000 | DEP/ Brevard County/ City | DEP - $681,563/ County - $141,655/ City - $1,314,625 | S0338 | Structural | 2013 | North Indian River Lagoon | 28.603767 | -80.822008 | 2012 | Wet Detention Effciency Calculation and TA | yes | 121.9921 | 932.6817
6930 | City of Titusville | North IRL | A | IR1-5 | 0.35 | 0.47 | 0.0031711 | 10.3163 | 1.5031 | 0.032714 | 0.0047665 | 1210 | Fixed Single Family Units | TV-04 | St. Johns Basin Stormwater Improvements | 955.9175 | City of Titusville | DEP/ SJRWMD | St. Johns Basin Stormwater Improvements | Construction of a 3. 5-acre wet detention pond to treat runoff from mixed use lands prior to discharge to the lagoon. | Wet Detention Pond | Completed | 2014 | 317 | 1.156 | A | 882 | $2,024,000 | $8,000 | DEP/ Brevard County/ City | DEP - $681,563/ County - $141,655/ City - $1,314,625 | S0338 | Structural | 2013 | North Indian River Lagoon | 28.603767 | -80.822008 | 2012 | Wet Detention Effciency Calculation and TA | yes | 40.9029 | 12.833
6931 | City of Titusville | North IRL | A | IR1-5 | 0.35 | 0.47 | 0.25525 | 9.8418 | 1.5178 | 2.5122 | 0.38743 | 1200 | Residential, Medium Density-Two-five dwellingunits per acre | TV-04 | St. Johns Basin Stormwater Improvements | 955.9175 | City of Titusville | DEP/ SJRWMD | St. Johns Basin Stormwater Improvements | Construction of a 3. 5-acre wet detention pond to treat runoff from mixed use lands prior to discharge to the lagoon. | Wet Detention Pond | Completed | 2014 | 317 | 1.156 | A | 882 | $2,024,000 | $8,000 | DEP/ Brevard County/ City | DEP - $681,563/ County - $141,655/ City - $1,314,625 | S0338 | Structural | 2013 | North Indian River Lagoon | 28.603767 | -80.822008 | 2012 | Wet Detention Effciency Calculation and TA | yes | 293.6258 | 1032.9727
6932 | City of Titusville | North IRL | A | IR1-5 | 0.35 | 0.47 | 0.11369 | 9.8418 | 1.5178 | 1.119 | 0.17257 | 1210 | Fixed Single Family Units | TV-04 | St. Johns Basin Stormwater Improvements | 955.9175 | City of Titusville | DEP/ SJRWMD | St. Johns Basin Stormwater Improvements | Construction of a 3. 5-acre wet detention pond to treat runoff from mixed use lands prior to discharge to the lagoon. | Wet Detention Pond | Completed | 2014 | 317 | 1.156 | A | 882 | $2,024,000 | $8,000 | DEP/ Brevard County/ City | DEP - $681,563/ County - $141,655/ City - $1,314,625 | S0338 | Structural | 2013 | North Indian River Lagoon | 28.603767 | -80.822008 | 2012 | Wet Detention Effciency Calculation and TA | yes | 90.7617 | 460.1059
6933 | City of Titusville | North IRL | A | IR1-5 | 0.35 | 0.47 | 0.0038945 | 9.8418 | 1.5178 | 0.038329 | 0.0059112 | 1210 | Fixed Single Family Units | TV-04 | St. Johns Basin Stormwater Improvements | 955.9175 | City of Titusville | DEP/ SJRWMD | St. Johns Basin Stormwater Improvements | Construction of a 3. 5-acre wet detention pond to treat runoff from mixed use lands prior to discharge to the lagoon. | Wet Detention Pond | Completed | 2014 | 317 | 1.156 | A | 882 | $2,024,000 | $8,000 | DEP/ Brevard County/ City | DEP - $681,563/ County - $141,655/ City - $1,314,625 | S0338 | Structural | 2013 | North Indian River Lagoon | 28.603767 | -80.822008 | 2012 | Wet Detention Effciency Calculation and TA | yes | 61.0567 | 15.7604
6934 | City of Titusville | North IRL | A | IR1-5 | 0.35 | 0.47 | 0.095236 | 9.8418 | 1.5178 | 0.93729 | 0.14455 | 1340 | Residential, High density; Multiple Dwelling Units, High Rise <Three stories or more> | TV-04 | St. Johns Basin Stormwater Improvements | 955.9175 | City of Titusville | DEP/ SJRWMD | St. Johns Basin Stormwater Improvements | Construction of a 3. 5-acre wet detention pond to treat runoff from mixed use lands prior to discharge to the lagoon. | Wet Detention Pond | Completed | 2014 | 317 | 1.156 | A | 882 | $2,024,000 | $8,000 | DEP/ Brevard County/ City | DEP - $681,563/ County - $141,655/ City - $1,314,625 | S0338 | Structural | 2013 | North Indian River Lagoon | 28.603767 | -80.822008 | 2012 | Wet Detention Effciency Calculation and TA | yes | 88.8104 | 385.4063
6935 | Natural Lands | North IRL | A | IR1-5 | 0.35 | 0.47 | 0.61618 | 4.828 | 0.39441 | 2.975 | 0.24303 | 6170 | Mixed wetland hardwoods | TV-04 | St. Johns Basin Stormwater Improvements | 955.9175 | City of Titusville | DEP/ SJRWMD | St. Johns Basin Stormwater Improvements | Construction of a 3. 5-acre wet detention pond to treat runoff from mixed use lands prior to discharge to the lagoon. | Wet Detention Pond | Completed | 2014 | 317 | 1.156 | A | 882 | $2,024,000 | $8,000 | DEP/ Brevard County/ City | DEP - $681,563/ County - $141,655/ City - $1,314,625 | S0338 | Structural | 2013 | North Indian River Lagoon | 28.603767 | -80.822008 | 2012 | Wet Detention Effciency Calculation and TA | yes | 198.1449 | 2493.6116
6936 | City of Titusville | North IRL | A | IR1-5 | 0.35 | 0.47 | 0.0015786 | 4.828 | 0.39441 | 0.0076216 | 0.00062262 | 1210 | Fixed Single Family Units | TV-04 | St. Johns Basin Stormwater Improvements | 955.9175 | City of Titusville | DEP/ SJRWMD | St. Johns Basin Stormwater Improvements | Construction of a 3. 5-acre wet detention pond to treat runoff from mixed use lands prior to discharge to the lagoon. | Wet Detention Pond | Completed | 2014 | 317 | 1.156 | A | 882 | $2,024,000 | $8,000 | DEP/ Brevard County/ City | DEP - $681,563/ County - $141,655/ City - $1,314,625 | S0338 | Structural | 2013 | North Indian River Lagoon | 28.603767 | -80.822008 | 2012 | Wet Detention Effciency Calculation and TA | yes | 13.7746 | 6.3884
6937 | City of Titusville | North IRL | A | IR1-5 | 0.35 | 0.47 | 0.0023282 | 4.8913 | 0.66685 | 0.011388 | 0.0015526 | 1100 | Residential, Low Density-Less than two dwelling units/acre | TV-04 | St. Johns Basin Stormwater Improvements | 955.9175 | City of Titusville | DEP/ SJRWMD | St. Johns Basin Stormwater Improvements | Construction of a 3. 5-acre wet detention pond to treat runoff from mixed use lands prior to discharge to the lagoon. | Wet Detention Pond | Completed | 2014 | 317 | 1.156 | A | 882 | $2,024,000 | $8,000 | DEP/ Brevard County/ City | DEP - $681,563/ County - $141,655/ City - $1,314,625 | S0338 | Structural | 2013 | North Indian River Lagoon | 28.603767 | -80.822008 | 2012 | Wet Detention Effciency Calculation and TA | yes | 25.235 | 9.4219
6938 | Agricultural Lands | North IRL | A | IR1-5 | 0.35 | 0.47 | 0.61544 | 4.8913 | 0.66685 | 3.0103 | 0.4104 | 2210 | Citrus groves | TV-04 | St. Johns Basin Stormwater Improvements | 955.9175 | City of Titusville | DEP/ SJRWMD | St. Johns Basin Stormwater Improvements | Construction of a 3. 5-acre wet detention pond to treat runoff from mixed use lands prior to discharge to the lagoon. | Wet Detention Pond | Completed | 2014 | 317 | 1.156 | A | 882 | $2,024,000 | $8,000 | DEP/ Brevard County/ City | DEP - $681,563/ County - $141,655/ City - $1,314,625 | S0338 | Structural | 2013 | North Indian River Lagoon | 28.603767 | -80.822008 | 2012 | Wet Detention Effciency Calculation and TA | yes | 198.5065 | 2490.5781
6939 | City of Titusville | North IRL | A | IR1-5 | 0.35 | 0.47 | 0.26712 | 10.0556 | 1.6647 | 2.6861 | 0.44467 | 1300 | Residential, High Density | TV-04 | St. Johns Basin Stormwater Improvements | 955.9175 | City of Titusville | DEP/ SJRWMD | St. Johns Basin Stormwater Improvements | Construction of a 3. 5-acre wet detention pond to treat runoff from mixed use lands prior to discharge to the lagoon. | Wet Detention Pond | Completed | 2014 | 317 | 1.156 | A | 882 | $2,024,000 | $8,000 | DEP/ Brevard County/ City | DEP - $681,563/ County - $141,655/ City - $1,314,625 | S0338 | Structural | 2013 | North Indian River Lagoon | 28.603767 | -80.822008 | 2012 | Wet Detention Effciency Calculation and TA | yes | 174.5835 | 1081.0105
6940 | City of Titusville | North IRL | A | IR1-5 | 0.35 | 0.47 | 0.1039 | 10.0556 | 1.6647 | 1.0448 | 0.17296 | 1750 | Governmental | TV-04 | St. Johns Basin Stormwater Improvements | 955.9175 | City of Titusville | DEP/ SJRWMD | St. Johns Basin Stormwater Improvements | Construction of a 3. 5-acre wet detention pond to treat runoff from mixed use lands prior to discharge to the lagoon. | Wet Detention Pond | Completed | 2014 | 317 | 1.156 | A | 882 | $2,024,000 | $8,000 | DEP/ Brevard County/ City | DEP - $681,563/ County - $141,655/ City - $1,314,625 | S0338 | Structural | 2013 | North Indian River Lagoon | 28.603767 | -80.822008 | 2012 | Wet Detention Effciency Calculation and TA | yes | 190.1554 | 420.4726
6941 | City of Titusville | North IRL | A | IR1-5 | 0.35 | 0.47 | 0.24674 | 10.0556 | 1.6647 | 2.4811 | 0.41074 | 1750 | Governmental | TV-04 | St. Johns Basin Stormwater Improvements | 955.9175 | City of Titusville | DEP/ SJRWMD | St. Johns Basin Stormwater Improvements | Construction of a 3. 5-acre wet detention pond to treat runoff from mixed use lands prior to discharge to the lagoon. | Wet Detention Pond | Completed | 2014 | 317 | 1.156 | A | 882 | $2,024,000 | $8,000 | DEP/ Brevard County/ City | DEP - $681,563/ County - $141,655/ City - $1,314,625 | S0338 | Structural | 2013 | North Indian River Lagoon | 28.603767 | -80.822008 | 2012 | Wet Detention Effciency Calculation and TA | yes | 124.8774 | 998.5169
6942 | City of Titusville | North IRL | A | IR1-5 | 0.35 | 0.47 | 0.19191 | 9.802 | 1.4399 | 1.8811 | 0.27633 | 1200 | Residential, Medium Density-Two-five dwellingunits per acre | TV-04 | St. Johns Basin Stormwater Improvements | 955.9175 | City of Titusville | DEP/ SJRWMD | St. Johns Basin Stormwater Improvements | Construction of a 3. 5-acre wet detention pond to treat runoff from mixed use lands prior to discharge to the lagoon. | Wet Detention Pond | Completed | 2014 | 317 | 1.156 | A | 882 | $2,024,000 | $8,000 | DEP/ Brevard County/ City | DEP - $681,563/ County - $141,655/ City - $1,314,625 | S0338 | Structural | 2013 | North Indian River Lagoon | 28.603767 | -80.822008 | 2012 | Wet Detention Effciency Calculation and TA | yes | 157.678 | 776.6291
6943 | City of Titusville | North IRL | A | IR1-5 | 0.35 | 0.47 | 0.12219 | 9.802 | 1.4399 | 1.1977 | 0.17594 | 1210 | Fixed Single Family Units | TV-04 | St. Johns Basin Stormwater Improvements | 955.9175 | City of Titusville | DEP/ SJRWMD | St. Johns Basin Stormwater Improvements | Construction of a 3. 5-acre wet detention pond to treat runoff from mixed use lands prior to discharge to the lagoon. | Wet Detention Pond | Completed | 2014 | 317 | 1.156 | A | 882 | $2,024,000 | $8,000 | DEP/ Brevard County/ City | DEP - $681,563/ County - $141,655/ City - $1,314,625 | S0338 | Structural | 2013 | North Indian River Lagoon | 28.603767 | -80.822008 | 2012 | Wet Detention Effciency Calculation and TA | yes | 90.6752 | 494.4837
6944 | City of Titusville | North IRL | A | IR1-5 | 0.35 | 0.47 | 0.0041966 | 9.802 | 1.4399 | 0.041135 | 0.0060427 | 1210 | Fixed Single Family Units | TV-04 | St. Johns Basin Stormwater Improvements | 955.9175 | City of Titusville | DEP/ SJRWMD | St. Johns Basin Stormwater Improvements | Construction of a 3. 5-acre wet detention pond to treat runoff from mixed use lands prior to discharge to the lagoon. | Wet Detention Pond | Completed | 2014 | 317 | 1.156 | A | 882 | $2,024,000 | $8,000 | DEP/ Brevard County/ City | DEP - $681,563/ County - $141,655/ City - $1,314,625 | S0338 | Structural | 2013 | North Indian River Lagoon | 28.603767 | -80.822008 | 2012 | Wet Detention Effciency Calculation and TA | yes | 48.7821 | 16.9832
6945 | City of Titusville | North IRL | A | IR1-5 | 0.35 | 0.47 | 0.0010405 | 9.802 | 1.4399 | 0.010199 | 0.0014983 | 1210 | Fixed Single Family Units | TV-04 | St. Johns Basin Stormwater Improvements | 955.9175 | City of Titusville | DEP/ SJRWMD | St. Johns Basin Stormwater Improvements | Construction of a 3. 5-acre wet detention pond to treat runoff from mixed use lands prior to discharge to the lagoon. | Wet Detention Pond | Completed | 2014 | 317 | 1.156 | A | 882 | $2,024,000 | $8,000 | DEP/ Brevard County/ City | DEP - $681,563/ County - $141,655/ City - $1,314,625 | S0338 | Structural | 2013 | North Indian River Lagoon | 28.603767 | -80.822008 | 2012 | Wet Detention Effciency Calculation and TA | yes | 9.995 | 4.2109
6946 | City of Titusville | North IRL | A | IR1-5 | 0.35 | 0.47 | 5.2235e-05 | 9.802 | 1.4399 | 0.000512 | 7.5213e-05 | 1210 | Fixed Single Family Units | TV-04 | St. Johns Basin Stormwater Improvements | 955.9175 | City of Titusville | DEP/ SJRWMD | St. Johns Basin Stormwater Improvements | Construction of a 3. 5-acre wet detention pond to treat runoff from mixed use lands prior to discharge to the lagoon. | Wet Detention Pond | Completed | 2014 | 317 | 1.156 | A | 882 | $2,024,000 | $8,000 | DEP/ Brevard County/ City | DEP - $681,563/ County - $141,655/ City - $1,314,625 | S0338 | Structural | 2013 | North Indian River Lagoon | 28.603767 | -80.822008 | 2012 | Wet Detention Effciency Calculation and TA | yes | 5.346 | 0.21139
6947 | City of Titusville | North IRL | A | IR1-5 | 0.35 | 0.47 | 0.36101 | 9.0393 | 1.2619 | 3.2632 | 0.45555 | 1780 | Commercial Child Care | TV-04 | St. Johns Basin Stormwater Improvements | 955.9175 | City of Titusville | DEP/ SJRWMD | St. Johns Basin Stormwater Improvements | Construction of a 3. 5-acre wet detention pond to treat runoff from mixed use lands prior to discharge to the lagoon. | Wet Detention Pond | Completed | 2014 | 317 | 1.156 | A | 882 | $2,024,000 | $8,000 | DEP/ Brevard County/ City | DEP - $681,563/ County - $141,655/ City - $1,314,625 | S0338 | Structural | 2013 | North Indian River Lagoon | 28.603767 | -80.822008 | 2012 | Wet Detention Effciency Calculation and TA | yes | 158.7082 | 1460.9389
6948 | City of Titusville | North IRL | A | IR1-5 | 0.35 | 0.47 | 0.058624 | 9.0393 | 1.2619 | 0.52992 | 0.073977 | 1210 | Fixed Single Family Units | TV-04 | St. Johns Basin Stormwater Improvements | 955.9175 | City of Titusville | DEP/ SJRWMD | St. Johns Basin Stormwater Improvements | Construction of a 3. 5-acre wet detention pond to treat runoff from mixed use lands prior to discharge to the lagoon. | Wet Detention Pond | Completed | 2014 | 317 | 1.156 | A | 882 | $2,024,000 | $8,000 | DEP/ Brevard County/ City | DEP - $681,563/ County - $141,655/ City - $1,314,625 | S0338 | Structural | 2013 | North Indian River Lagoon | 28.603767 | -80.822008 | 2012 | Wet Detention Effciency Calculation and TA | yes | 62.6124 | 237.2427
6949 | City of Titusville | North IRL | A | IR1-5 | 0.35 | 0.47 | 0.074378 | 9.0393 | 1.2619 | 0.67232 | 0.093856 | 1210 | Fixed Single Family Units | TV-04 | St. Johns Basin Stormwater Improvements | 955.9175 | City of Titusville | DEP/ SJRWMD | St. Johns Basin Stormwater Improvements | Construction of a 3. 5-acre wet detention pond to treat runoff from mixed use lands prior to discharge to the lagoon. | Wet Detention Pond | Completed | 2014 | 317 | 1.156 | A | 882 | $2,024,000 | $8,000 | DEP/ Brevard County/ City | DEP - $681,563/ County - $141,655/ City - $1,314,625 | S0338 | Structural | 2013 | North Indian River Lagoon | 28.603767 | -80.822008 | 2012 | Wet Detention Effciency Calculation and TA | yes | 70.1983 | 300.9969
6950 | City of Titusville | North IRL | A | IR1-5 | 0.35 | 0.47 | 0.12376 | 9.0393 | 1.2619 | 1.1187 | 0.15617 | 1210 | Fixed Single Family Units | TV-04 | St. Johns Basin Stormwater Improvements | 955.9175 | City of Titusville | DEP/ SJRWMD | St. Johns Basin Stormwater Improvements | Construction of a 3. 5-acre wet detention pond to treat runoff from mixed use lands prior to discharge to the lagoon. | Wet Detention Pond | Completed | 2014 | 317 | 1.156 | A | 882 | $2,024,000 | $8,000 | DEP/ Brevard County/ City | DEP - $681,563/ County - $141,655/ City - $1,314,625 | S0338 | Structural | 2013 | North Indian River Lagoon | 28.603767 | -80.822008 | 2012 | Wet Detention Effciency Calculation and TA | yes | 89.7007 | 500.8216
6951 | City of Titusville | North IRL | A | IR1-5 | 0.35 | 0.47 | 0.61776 | 7.9636 | 1.0856 | 4.9196 | 0.67066 | 1750 | Governmental | TV-04 | St. Johns Basin Stormwater Improvements | 955.9175 | City of Titusville | DEP/ SJRWMD | St. Johns Basin Stormwater Improvements | Construction of a 3. 5-acre wet detention pond to treat runoff from mixed use lands prior to discharge to the lagoon. | Wet Detention Pond | Completed | 2014 | 317 | 1.156 | A | 882 | $2,024,000 | $8,000 | DEP/ Brevard County/ City | DEP - $681,563/ County - $141,655/ City - $1,314,625 | S0338 | Structural | 2013 | North Indian River Lagoon | 28.603767 | -80.822008 | 2012 | Wet Detention Effciency Calculation and TA | yes | 200 | 2500
6952 | City of Titusville | North IRL | A | IR1-5 | 0.35 | 0.47 | 0.13324 | 9.8287 | 1.4446 | 1.3096 | 0.19248 | 1200 | Residential, Medium Density-Two-five dwellingunits per acre | TV-04 | St. Johns Basin Stormwater Improvements | 955.9175 | City of Titusville | DEP/ SJRWMD | St. Johns Basin Stormwater Improvements | Construction of a 3. 5-acre wet detention pond to treat runoff from mixed use lands prior to discharge to the lagoon. | Wet Detention Pond | Completed | 2014 | 317 | 1.156 | A | 882 | $2,024,000 | $8,000 | DEP/ Brevard County/ City | DEP - $681,563/ County - $141,655/ City - $1,314,625 | S0338 | Structural | 2013 | North Indian River Lagoon | 28.603767 | -80.822008 | 2012 | Wet Detention Effciency Calculation and TA | yes | 122.2423 | 539.2167
6953 | City of Titusville | North IRL | A | IR1-5 | 0.35 | 0.47 | 0.078692 | 9.8287 | 1.4446 | 0.77344 | 0.11368 | 1210 | Fixed Single Family Units | TV-04 | St. Johns Basin Stormwater Improvements | 955.9175 | City of Titusville | DEP/ SJRWMD | St. Johns Basin Stormwater Improvements | Construction of a 3. 5-acre wet detention pond to treat runoff from mixed use lands prior to discharge to the lagoon. | Wet Detention Pond | Completed | 2014 | 317 | 1.156 | A | 882 | $2,024,000 | $8,000 | DEP/ Brevard County/ City | DEP - $681,563/ County - $141,655/ City - $1,314,625 | S0338 | Structural | 2013 | North Indian River Lagoon | 28.603767 | -80.822008 | 2012 | Wet Detention Effciency Calculation and TA | yes | 85.9105 | 318.4554
6954 | City of Titusville | North IRL | A | IR1-5 | 0.35 | 0.47 | 0.087557 | 9.8287 | 1.4446 | 0.86057 | 0.12648 | 1210 | Fixed Single Family Units | TV-04 | St. Johns Basin Stormwater Improvements | 955.9175 | City of Titusville | DEP/ SJRWMD | St. Johns Basin Stormwater Improvements | Construction of a 3. 5-acre wet detention pond to treat runoff from mixed use lands prior to discharge to the lagoon. | Wet Detention Pond | Completed | 2014 | 317 | 1.156 | A | 882 | $2,024,000 | $8,000 | DEP/ Brevard County/ City | DEP - $681,563/ County - $141,655/ City - $1,314,625 | S0338 | Structural | 2013 | North Indian River Lagoon | 28.603767 | -80.822008 | 2012 | Wet Detention Effciency Calculation and TA | yes | 82.2722 | 354.3286
6955 | City of Titusville | North IRL | A | IR1-5 | 0.35 | 0.47 | 0.1787 | 9.8287 | 1.4446 | 1.7563 | 0.25814 | 1210 | Fixed Single Family Units | TV-04 | St. Johns Basin Stormwater Improvements | 955.9175 | City of Titusville | DEP/ SJRWMD | St. Johns Basin Stormwater Improvements | Construction of a 3. 5-acre wet detention pond to treat runoff from mixed use lands prior to discharge to the lagoon. | Wet Detention Pond | Completed | 2014 | 317 | 1.156 | A | 882 | $2,024,000 | $8,000 | DEP/ Brevard County/ City | DEP - $681,563/ County - $141,655/ City - $1,314,625 | S0338 | Structural | 2013 | North Indian River Lagoon | 28.603767 | -80.822008 | 2012 | Wet Detention Effciency Calculation and TA | yes | 108.364 | 723.1536
6956 | City of Titusville | North IRL | A | IR1-5 | 0.35 | 0.47 | 0.041845 | 9.8287 | 1.4446 | 0.41128 | 0.060449 | 1210 | Fixed Single Family Units | TV-04 | St. Johns Basin Stormwater Improvements | 955.9175 | City of Titusville | DEP/ SJRWMD | St. Johns Basin Stormwater Improvements | Construction of a 3. 5-acre wet detention pond to treat runoff from mixed use lands prior to discharge to the lagoon. | Wet Detention Pond | Completed | 2014 | 317 | 1.156 | A | 882 | $2,024,000 | $8,000 | DEP/ Brevard County/ City | DEP - $681,563/ County - $141,655/ City - $1,314,625 | S0338 | Structural | 2013 | North Indian River Lagoon | 28.603767 | -80.822008 | 2012 | Wet Detention Effciency Calculation and TA | yes | 53.1158 | 169.3413
6957 | City of Titusville | North IRL | A | IR1-5 | 0.35 | 0.47 | 0.097731 | 9.8287 | 1.4446 | 0.96057 | 0.14118 | 1210 | Fixed Single Family Units | TV-04 | St. Johns Basin Stormwater Improvements | 955.9175 | City of Titusville | DEP/ SJRWMD | St. Johns Basin Stormwater Improvements | Construction of a 3. 5-acre wet detention pond to treat runoff from mixed use lands prior to discharge to the lagoon. | Wet Detention Pond | Completed | 2014 | 317 | 1.156 | A | 882 | $2,024,000 | $8,000 | DEP/ Brevard County/ City | DEP - $681,563/ County - $141,655/ City - $1,314,625 | S0338 | Structural | 2013 | North Indian River Lagoon | 28.603767 | -80.822008 | 2012 | Wet Detention Effciency Calculation and TA | yes | 87.6176 | 395.5044
6958 | Natural Lands | North IRL | A | IR1-5 | 0.35 | 0.47 | 0.61776 | 5.1864 | 0.44224 | 3.204 | 0.2732 | 6170 | Mixed wetland hardwoods | TV-04 | St. Johns Basin Stormwater Improvements | 955.9175 | City of Titusville | DEP/ SJRWMD | St. Johns Basin Stormwater Improvements | Construction of a 3. 5-acre wet detention pond to treat runoff from mixed use lands prior to discharge to the lagoon. | Wet Detention Pond | Completed | 2014 | 317 | 1.156 | A | 882 | $2,024,000 | $8,000 | DEP/ Brevard County/ City | DEP - $681,563/ County - $141,655/ City - $1,314,625 | S0338 | Structural | 2013 | North Indian River Lagoon | 28.603767 | -80.822008 | 2012 | Wet Detention Effciency Calculation and TA | yes | 200 | 2500
6959 | City of Titusville | North IRL | A | IR1-5 | 0.35 | 0.47 | 0.093898 | 9.2873 | 1.2365 | 0.87205 | 0.1161 | 1400 | Commercial and Services | TV-04 | St. Johns Basin Stormwater Improvements | 955.9175 | City of Titusville | DEP/ SJRWMD | St. Johns Basin Stormwater Improvements | Construction of a 3. 5-acre wet detention pond to treat runoff from mixed use lands prior to discharge to the lagoon. | Wet Detention Pond | Completed | 2014 | 317 | 1.156 | A | 882 | $2,024,000 | $8,000 | DEP/ Brevard County/ City | DEP - $681,563/ County - $141,655/ City - $1,314,625 | S0338 | Structural | 2013 | North Indian River Lagoon | 28.603767 | -80.822008 | 2012 | Wet Detention Effciency Calculation and TA | yes | 95.7909 | 379.9901
6960 | City of Titusville | North IRL | A | IR1-5 | 0.35 | 0.47 | 0.48021 | 9.2873 | 1.2365 | 4.4598 | 0.59376 | 1750 | Governmental | TV-04 | St. Johns Basin Stormwater Improvements | 955.9175 | City of Titusville | DEP/ SJRWMD | St. Johns Basin Stormwater Improvements | Construction of a 3. 5-acre wet detention pond to treat runoff from mixed use lands prior to discharge to the lagoon. | Wet Detention Pond | Completed | 2014 | 317 | 1.156 | A | 882 | $2,024,000 | $8,000 | DEP/ Brevard County/ City | DEP - $681,563/ County - $141,655/ City - $1,314,625 | S0338 | Structural | 2013 | North Indian River Lagoon | 28.603767 | -80.822008 | 2012 | Wet Detention Effciency Calculation and TA | yes | 173.8534 | 1943.3384
6961 | City of Titusville | North IRL | A | IR1-5 | 0.35 | 0.47 | 0.042601 | 9.2873 | 1.2365 | 0.39564 | 0.052674 | 1410 | Retail Sales and Services | TV-04 | St. Johns Basin Stormwater Improvements | 955.9175 | City of Titusville | DEP/ SJRWMD | St. Johns Basin Stormwater Improvements | Construction of a 3. 5-acre wet detention pond to treat runoff from mixed use lands prior to discharge to the lagoon. | Wet Detention Pond | Completed | 2014 | 317 | 1.156 | A | 882 | $2,024,000 | $8,000 | DEP/ Brevard County/ City | DEP - $681,563/ County - $141,655/ City - $1,314,625 | S0338 | Structural | 2013 | North Indian River Lagoon | 28.603767 | -80.822008 | 2012 | Wet Detention Effciency Calculation and TA | yes | 67.2934 | 172.399
6962 | City of Titusville | North IRL | A | IR1-5 | 0.35 | 0.47 | 0.0010558 | 9.2873 | 1.2365 | 0.0098051 | 0.0013054 | 1750 | Governmental | TV-04 | St. Johns Basin Stormwater Improvements | 955.9175 | City of Titusville | DEP/ SJRWMD | St. Johns Basin Stormwater Improvements | Construction of a 3. 5-acre wet detention pond to treat runoff from mixed use lands prior to discharge to the lagoon. | Wet Detention Pond | Completed | 2014 | 317 | 1.156 | A | 882 | $2,024,000 | $8,000 | DEP/ Brevard County/ City | DEP - $681,563/ County - $141,655/ City - $1,314,625 | S0338 | Structural | 2013 | North Indian River Lagoon | 28.603767 | -80.822008 | 2012 | Wet Detention Effciency Calculation and TA | yes | 9.9807 | 4.2725
6963 | Natural Lands | North IRL | A | IR1-5 | 0.35 | 0.47 | 0.61776 | 3.5494 | 0.11337 | 2.1927 | 0.070036 | 4110 | Pine flatwoods | TV-04 | St. Johns Basin Stormwater Improvements | 955.9175 | City of Titusville | DEP/ SJRWMD | St. Johns Basin Stormwater Improvements | Construction of a 3. 5-acre wet detention pond to treat runoff from mixed use lands prior to discharge to the lagoon. | Wet Detention Pond | Completed | 2014 | 317 | 1.156 | A | 882 | $2,024,000 | $8,000 | DEP/ Brevard County/ City | DEP - $681,563/ County - $141,655/ City - $1,314,625 | S0338 | Structural | 2013 | North Indian River Lagoon | 28.603767 | -80.822008 | 2012 | Wet Detention Effciency Calculation and TA | yes | 200 | 2500
6964 | City of Titusville | North IRL | A | IR1-5 | 0.35 | 0.47 | 0.094033 | 11.3621 | 2.2086 | 1.0684 | 0.20768 | 1340 | Residential, High density; Multiple Dwelling Units, High Rise <Three stories or more> | TV-04 | St. Johns Basin Stormwater Improvements | 955.9175 | City of Titusville | DEP/ SJRWMD | St. Johns Basin Stormwater Improvements | Construction of a 3. 5-acre wet detention pond to treat runoff from mixed use lands prior to discharge to the lagoon. | Wet Detention Pond | Completed | 2014 | 317 | 1.156 | A | 882 | $2,024,000 | $8,000 | DEP/ Brevard County/ City | DEP - $681,563/ County - $141,655/ City - $1,314,625 | S0338 | Structural | 2013 | North Indian River Lagoon | 28.603767 | -80.822008 | 2012 | Wet Detention Effciency Calculation and TA | yes | 117.2119 | 380.5396
6965 | City of Titusville | North IRL | A | IR1-5 | 0.35 | 0.47 | 0.2935 | 11.3621 | 2.2086 | 3.3348 | 0.64823 | 1340 | Residential, High density; Multiple Dwelling Units, High Rise <Three stories or more> | TV-04 | St. Johns Basin Stormwater Improvements | 955.9175 | City of Titusville | DEP/ SJRWMD | St. Johns Basin Stormwater Improvements | Construction of a 3. 5-acre wet detention pond to treat runoff from mixed use lands prior to discharge to the lagoon. | Wet Detention Pond | Completed | 2014 | 317 | 1.156 | A | 882 | $2,024,000 | $8,000 | DEP/ Brevard County/ City | DEP - $681,563/ County - $141,655/ City - $1,314,625 | S0338 | Structural | 2013 | North Indian River Lagoon | 28.603767 | -80.822008 | 2012 | Wet Detention Effciency Calculation and TA | yes | 144.4567 | 1187.7515
6966 | City of Titusville | North IRL | A | IR1-5 | 0.35 | 0.47 | 0.23023 | 11.3621 | 2.2086 | 2.6159 | 0.50849 | 1340 | Residential, High density; Multiple Dwelling Units, High Rise <Three stories or more> | TV-04 | St. Johns Basin Stormwater Improvements | 955.9175 | City of Titusville | DEP/ SJRWMD | St. Johns Basin Stormwater Improvements | Construction of a 3. 5-acre wet detention pond to treat runoff from mixed use lands prior to discharge to the lagoon. | Wet Detention Pond | Completed | 2014 | 317 | 1.156 | A | 882 | $2,024,000 | $8,000 | DEP/ Brevard County/ City | DEP - $681,563/ County - $141,655/ City - $1,314,625 | S0338 | Structural | 2013 | North Indian River Lagoon | 28.603767 | -80.822008 | 2012 | Wet Detention Effciency Calculation and TA | yes | 126.1807 | 931.709
6967 | City of Titusville | North IRL | A | IR1-5 | 0.35 | 0.47 | 0.32118 | 9.8477 | 1.4465 | 3.1629 | 0.46459 | 1200 | Residential, Medium Density-Two-five dwellingunits per acre | TV-04 | St. Johns Basin Stormwater Improvements | 955.9175 | City of Titusville | DEP/ SJRWMD | St. Johns Basin Stormwater Improvements | Construction of a 3. 5-acre wet detention pond to treat runoff from mixed use lands prior to discharge to the lagoon. | Wet Detention Pond | Completed | 2014 | 317 | 1.156 | A | 882 | $2,024,000 | $8,000 | DEP/ Brevard County/ City | DEP - $681,563/ County - $141,655/ City - $1,314,625 | S0338 | Structural | 2013 | North Indian River Lagoon | 28.603767 | -80.822008 | 2012 | Wet Detention Effciency Calculation and TA | yes | 195.8634 | 1299.7799
6968 | City of Titusville | North IRL | A | IR1-5 | 0.35 | 0.47 | 0.1076 | 9.8477 | 1.4465 | 1.0596 | 0.15565 | 1210 | Fixed Single Family Units | TV-04 | St. Johns Basin Stormwater Improvements | 955.9175 | City of Titusville | DEP/ SJRWMD | St. Johns Basin Stormwater Improvements | Construction of a 3. 5-acre wet detention pond to treat runoff from mixed use lands prior to discharge to the lagoon. | Wet Detention Pond | Completed | 2014 | 317 | 1.156 | A | 882 | $2,024,000 | $8,000 | DEP/ Brevard County/ City | DEP - $681,563/ County - $141,655/ City - $1,314,625 | S0338 | Structural | 2013 | North Indian River Lagoon | 28.603767 | -80.822008 | 2012 | Wet Detention Effciency Calculation and TA | yes | 83.5429 | 435.4462
6969 | City of Titusville | North IRL | A | IR1-5 | 0.35 | 0.47 | 0.070916 | 9.8477 | 1.4465 | 0.69836 | 0.10258 | 1210 | Fixed Single Family Units | TV-04 | St. Johns Basin Stormwater Improvements | 955.9175 | City of Titusville | DEP/ SJRWMD | St. Johns Basin Stormwater Improvements | Construction of a 3. 5-acre wet detention pond to treat runoff from mixed use lands prior to discharge to the lagoon. | Wet Detention Pond | Completed | 2014 | 317 | 1.156 | A | 882 | $2,024,000 | $8,000 | DEP/ Brevard County/ City | DEP - $681,563/ County - $141,655/ City - $1,314,625 | S0338 | Structural | 2013 | North Indian River Lagoon | 28.603767 | -80.822008 | 2012 | Wet Detention Effciency Calculation and TA | yes | 71.4297 | 286.9862
6970 | City of Titusville | North IRL | A | IR1-5 | 0.35 | 0.47 | 0.11806 | 9.8477 | 1.4465 | 1.1627 | 0.17078 | 1210 | Fixed Single Family Units | TV-04 | St. Johns Basin Stormwater Improvements | 955.9175 | City of Titusville | DEP/ SJRWMD | St. Johns Basin Stormwater Improvements | Construction of a 3. 5-acre wet detention pond to treat runoff from mixed use lands prior to discharge to the lagoon. | Wet Detention Pond | Completed | 2014 | 317 | 1.156 | A | 882 | $2,024,000 | $8,000 | DEP/ Brevard County/ City | DEP - $681,563/ County - $141,655/ City - $1,314,625 | S0338 | Structural | 2013 | North Indian River Lagoon | 28.603767 | -80.822008 | 2012 | Wet Detention Effciency Calculation and TA | yes | 86.5613 | 477.7876
6971 | City of Titusville | North IRL | A | IR1-5 | 0.35 | 0.47 | 0.27942 | 9.8424 | 1.4458 | 2.7501 | 0.40397 | 1200 | Residential, Medium Density-Two-five dwellingunits per acre | TV-04 | St. Johns Basin Stormwater Improvements | 955.9175 | City of Titusville | DEP/ SJRWMD | St. Johns Basin Stormwater Improvements | Construction of a 3. 5-acre wet detention pond to treat runoff from mixed use lands prior to discharge to the lagoon. | Wet Detention Pond | Completed | 2014 | 317 | 1.156 | A | 882 | $2,024,000 | $8,000 | DEP/ Brevard County/ City | DEP - $681,563/ County - $141,655/ City - $1,314,625 | S0338 | Structural | 2013 | North Indian River Lagoon | 28.603767 | -80.822008 | 2012 | Wet Detention Effciency Calculation and TA | yes | 155.8024 | 1130.7627
6972 | City of Titusville | North IRL | A | IR1-5 | 0.35 | 0.47 | 0.13072 | 9.8424 | 1.4458 | 1.2866 | 0.18898 | 1210 | Fixed Single Family Units | TV-04 | St. Johns Basin Stormwater Improvements | 955.9175 | City of Titusville | DEP/ SJRWMD | St. Johns Basin Stormwater Improvements | Construction of a 3. 5-acre wet detention pond to treat runoff from mixed use lands prior to discharge to the lagoon. | Wet Detention Pond | Completed | 2014 | 317 | 1.156 | A | 882 | $2,024,000 | $8,000 | DEP/ Brevard County/ City | DEP - $681,563/ County - $141,655/ City - $1,314,625 | S0338 | Structural | 2013 | North Indian River Lagoon | 28.603767 | -80.822008 | 2012 | Wet Detention Effciency Calculation and TA | yes | 92.1471 | 528.9886
6973 | City of Titusville | North IRL | A | IR1-5 | 0.35 | 0.47 | 0.0060302 | 9.8424 | 1.4458 | 0.059352 | 0.0087182 | 1210 | Fixed Single Family Units | TV-04 | St. Johns Basin Stormwater Improvements | 955.9175 | City of Titusville | DEP/ SJRWMD | St. Johns Basin Stormwater Improvements | Construction of a 3. 5-acre wet detention pond to treat runoff from mixed use lands prior to discharge to the lagoon. | Wet Detention Pond | Completed | 2014 | 317 | 1.156 | A | 882 | $2,024,000 | $8,000 | DEP/ Brevard County/ City | DEP - $681,563/ County - $141,655/ City - $1,314,625 | S0338 | Structural | 2013 | North Indian River Lagoon | 28.603767 | -80.822008 | 2012 | Wet Detention Effciency Calculation and TA | yes | 44.8814 | 24.4033
6974 | City of Titusville | North IRL | A | IR1-5 | 0.35 | 0.47 | 0.0002586 | 9.8424 | 1.4458 | 0.0025453 | 0.00037388 | 1210 | Fixed Single Family Units | TV-04 | St. Johns Basin Stormwater Improvements | 955.9175 | City of Titusville | DEP/ SJRWMD | St. Johns Basin Stormwater Improvements | Construction of a 3. 5-acre wet detention pond to treat runoff from mixed use lands prior to discharge to the lagoon. | Wet Detention Pond | Completed | 2014 | 317 | 1.156 | A | 882 | $2,024,000 | $8,000 | DEP/ Brevard County/ City | DEP - $681,563/ County - $141,655/ City - $1,314,625 | S0338 | Structural | 2013 | North Indian River Lagoon | 28.603767 | -80.822008 | 2012 | Wet Detention Effciency Calculation and TA | yes | 4.1437 | 1.0465
6975 | City of Titusville | North IRL | A | IR1-5 | 0.35 | 0.47 | 0.13453 | 9.8424 | 1.4458 | 1.3241 | 0.1945 | 1210 | Fixed Single Family Units | TV-04 | St. Johns Basin Stormwater Improvements | 955.9175 | City of Titusville | DEP/ SJRWMD | St. Johns Basin Stormwater Improvements | Construction of a 3. 5-acre wet detention pond to treat runoff from mixed use lands prior to discharge to the lagoon. | Wet Detention Pond | Completed | 2014 | 317 | 1.156 | A | 882 | $2,024,000 | $8,000 | DEP/ Brevard County/ City | DEP - $681,563/ County - $141,655/ City - $1,314,625 | S0338 | Structural | 2013 | North Indian River Lagoon | 28.603767 | -80.822008 | 2012 | Wet Detention Effciency Calculation and TA | yes | 93.4563 | 544.4339
6976 | City of Titusville | North IRL | A | IR1-5 | 0.35 | 0.47 | 0.054428 | 9.8424 | 1.4458 | 0.5357 | 0.078689 | 1210 | Fixed Single Family Units | TV-04 | St. Johns Basin Stormwater Improvements | 955.9175 | City of Titusville | DEP/ SJRWMD | St. Johns Basin Stormwater Improvements | Construction of a 3. 5-acre wet detention pond to treat runoff from mixed use lands prior to discharge to the lagoon. | Wet Detention Pond | Completed | 2014 | 317 | 1.156 | A | 882 | $2,024,000 | $8,000 | DEP/ Brevard County/ City | DEP - $681,563/ County - $141,655/ City - $1,314,625 | S0338 | Structural | 2013 | North Indian River Lagoon | 28.603767 | -80.822008 | 2012 | Wet Detention Effciency Calculation and TA | yes | 60.3053 | 220.2611
6977 | City of Titusville | North IRL | A | IR1-5 | 0.35 | 0.47 | 0.012381 | 9.8424 | 1.4458 | 0.12186 | 0.0179 | 1210 | Fixed Single Family Units | TV-04 | St. Johns Basin Stormwater Improvements | 955.9175 | City of Titusville | DEP/ SJRWMD | St. Johns Basin Stormwater Improvements | Construction of a 3. 5-acre wet detention pond to treat runoff from mixed use lands prior to discharge to the lagoon. | Wet Detention Pond | Completed | 2014 | 317 | 1.156 | A | 882 | $2,024,000 | $8,000 | DEP/ Brevard County/ City | DEP - $681,563/ County - $141,655/ City - $1,314,625 | S0338 | Structural | 2013 | North Indian River Lagoon | 28.603767 | -80.822008 | 2012 | Wet Detention Effciency Calculation and TA | yes | 32.7997 | 50.1039
6978 | City of Titusville | North IRL | A | IR1-5 | 0.35 | 0.47 | 0.18401 | 10.1912 | 1.6239 | 1.8753 | 0.29881 | 1200 | Residential, Medium Density-Two-five dwellingunits per acre | TV-04 | St. Johns Basin Stormwater Improvements | 955.9175 | City of Titusville | DEP/ SJRWMD | St. Johns Basin Stormwater Improvements | Construction of a 3. 5-acre wet detention pond to treat runoff from mixed use lands prior to discharge to the lagoon. | Wet Detention Pond | Completed | 2014 | 317 | 1.156 | A | 882 | $2,024,000 | $8,000 | DEP/ Brevard County/ City | DEP - $681,563/ County - $141,655/ City - $1,314,625 | S0338 | Structural | 2013 | North Indian River Lagoon | 28.603767 | -80.822008 | 2012 | Wet Detention Effciency Calculation and TA | yes | 129.6597 | 744.6637
6979 | City of Titusville | North IRL | A | IR1-5 | 0.35 | 0.47 | 0.0035896 | 10.1912 | 1.6239 | 0.036582 | 0.005829 | 1210 | Fixed Single Family Units | TV-04 | St. Johns Basin Stormwater Improvements | 955.9175 | City of Titusville | DEP/ SJRWMD | St. Johns Basin Stormwater Improvements | Construction of a 3. 5-acre wet detention pond to treat runoff from mixed use lands prior to discharge to the lagoon. | Wet Detention Pond | Completed | 2014 | 317 | 1.156 | A | 882 | $2,024,000 | $8,000 | DEP/ Brevard County/ City | DEP - $681,563/ County - $141,655/ City - $1,314,625 | S0338 | Structural | 2013 | North Indian River Lagoon | 28.603767 | -80.822008 | 2012 | Wet Detention Effciency Calculation and TA | yes | 29.2441 | 14.5265
6980 | City of Titusville | North IRL | A | IR1-5 | 0.35 | 0.47 | 0.0010252 | 10.1912 | 1.6239 | 0.010448 | 0.0016649 | 1210 | Fixed Single Family Units | TV-04 | St. Johns Basin Stormwater Improvements | 955.9175 | City of Titusville | DEP/ SJRWMD | St. Johns Basin Stormwater Improvements | Construction of a 3. 5-acre wet detention pond to treat runoff from mixed use lands prior to discharge to the lagoon. | Wet Detention Pond | Completed | 2014 | 317 | 1.156 | A | 882 | $2,024,000 | $8,000 | DEP/ Brevard County/ City | DEP - $681,563/ County - $141,655/ City - $1,314,625 | S0338 | Structural | 2013 | North Indian River Lagoon | 28.603767 | -80.822008 | 2012 | Wet Detention Effciency Calculation and TA | yes | 41.7164 | 4.149
6981 | City of Titusville | North IRL | A | IR1-5 | 0.35 | 0.47 | 0.070545 | 10.1912 | 1.6239 | 0.71894 | 0.11456 | 1210 | Fixed Single Family Units | TV-04 | St. Johns Basin Stormwater Improvements | 955.9175 | City of Titusville | DEP/ SJRWMD | St. Johns Basin Stormwater Improvements | Construction of a 3. 5-acre wet detention pond to treat runoff from mixed use lands prior to discharge to the lagoon. | Wet Detention Pond | Completed | 2014 | 317 | 1.156 | A | 882 | $2,024,000 | $8,000 | DEP/ Brevard County/ City | DEP - $681,563/ County - $141,655/ City - $1,314,625 | S0338 | Structural | 2013 | North Indian River Lagoon | 28.603767 | -80.822008 | 2012 | Wet Detention Effciency Calculation and TA | yes | 68.2791 | 285.4844
6982 | City of Titusville | North IRL | A | IR1-5 | 0.35 | 0.47 | 0.094524 | 10.1912 | 1.6239 | 0.96331 | 0.1535 | 1210 | Fixed Single Family Units | TV-04 | St. Johns Basin Stormwater Improvements | 955.9175 | City of Titusville | DEP/ SJRWMD | St. Johns Basin Stormwater Improvements | Construction of a 3. 5-acre wet detention pond to treat runoff from mixed use lands prior to discharge to the lagoon. | Wet Detention Pond | Completed | 2014 | 317 | 1.156 | A | 882 | $2,024,000 | $8,000 | DEP/ Brevard County/ City | DEP - $681,563/ County - $141,655/ City - $1,314,625 | S0338 | Structural | 2013 | North Indian River Lagoon | 28.603767 | -80.822008 | 2012 | Wet Detention Effciency Calculation and TA | yes | 78.3217 | 382.5244
6983 | City of Titusville | North IRL | A | IR1-5 | 0.35 | 0.47 | 0.051721 | 10.1912 | 1.6239 | 0.5271 | 0.083989 | 1330 | Residential, High density; Multiple Dwelling Units, Low Rise <Two stories or less> | TV-04 | St. Johns Basin Stormwater Improvements | 955.9175 | City of Titusville | DEP/ SJRWMD | St. Johns Basin Stormwater Improvements | Construction of a 3. 5-acre wet detention pond to treat runoff from mixed use lands prior to discharge to the lagoon. | Wet Detention Pond | Completed | 2014 | 317 | 1.156 | A | 882 | $2,024,000 | $8,000 | DEP/ Brevard County/ City | DEP - $681,563/ County - $141,655/ City - $1,314,625 | S0338 | Structural | 2013 | North Indian River Lagoon | 28.603767 | -80.822008 | 2012 | Wet Detention Effciency Calculation and TA | yes | 61.2522 | 209.3081
6984 | City of Titusville | North IRL | A | IR1-5 | 0.35 | 0.47 | 0.025863 | 10.1912 | 1.6239 | 0.26358 | 0.041998 | 1330 | Residential, High density; Multiple Dwelling Units, Low Rise <Two stories or less> | TV-04 | St. Johns Basin Stormwater Improvements | 955.9175 | City of Titusville | DEP/ SJRWMD | St. Johns Basin Stormwater Improvements | Construction of a 3. 5-acre wet detention pond to treat runoff from mixed use lands prior to discharge to the lagoon. | Wet Detention Pond | Completed | 2014 | 317 | 1.156 | A | 882 | $2,024,000 | $8,000 | DEP/ Brevard County/ City | DEP - $681,563/ County - $141,655/ City - $1,314,625 | S0338 | Structural | 2013 | North Indian River Lagoon | 28.603767 | -80.822008 | 2012 | Wet Detention Effciency Calculation and TA | yes | 50.8035 | 104.6636
6985 | City of Titusville | North IRL | A | IR1-5 | 0.35 | 0.47 | 0.02503 | 10.1912 | 1.6239 | 0.25508 | 0.040645 | 1330 | Residential, High density; Multiple Dwelling Units, Low Rise <Two stories or less> | TV-04 | St. Johns Basin Stormwater Improvements | 955.9175 | City of Titusville | DEP/ SJRWMD | St. Johns Basin Stormwater Improvements | Construction of a 3. 5-acre wet detention pond to treat runoff from mixed use lands prior to discharge to the lagoon. | Wet Detention Pond | Completed | 2014 | 317 | 1.156 | A | 882 | $2,024,000 | $8,000 | DEP/ Brevard County/ City | DEP - $681,563/ County - $141,655/ City - $1,314,625 | S0338 | Structural | 2013 | North Indian River Lagoon | 28.603767 | -80.822008 | 2012 | Wet Detention Effciency Calculation and TA | yes | 50.4509 | 101.2914
6986 | City of Titusville | North IRL | A | IR1-5 | 0.35 | 0.47 | 0.049712 | 10.1912 | 1.6239 | 0.50663 | 0.080726 | 1330 | Residential, High density; Multiple Dwelling Units, Low Rise <Two stories or less> | TV-04 | St. Johns Basin Stormwater Improvements | 955.9175 | City of Titusville | DEP/ SJRWMD | St. Johns Basin Stormwater Improvements | Construction of a 3. 5-acre wet detention pond to treat runoff from mixed use lands prior to discharge to the lagoon. | Wet Detention Pond | Completed | 2014 | 317 | 1.156 | A | 882 | $2,024,000 | $8,000 | DEP/ Brevard County/ City | DEP - $681,563/ County - $141,655/ City - $1,314,625 | S0338 | Structural | 2013 | North Indian River Lagoon | 28.603767 | -80.822008 | 2012 | Wet Detention Effciency Calculation and TA | yes | 59.8113 | 201.1771
6987 | City of Titusville | North IRL | A | IR1-5 | 0.35 | 0.47 | 0.11174 | 10.1912 | 1.6239 | 1.1388 | 0.18146 | 1210 | Fixed Single Family Units | TV-04 | St. Johns Basin Stormwater Improvements | 955.9175 | City of Titusville | DEP/ SJRWMD | St. Johns Basin Stormwater Improvements | Construction of a 3. 5-acre wet detention pond to treat runoff from mixed use lands prior to discharge to the lagoon. | Wet Detention Pond | Completed | 2014 | 317 | 1.156 | A | 882 | $2,024,000 | $8,000 | DEP/ Brevard County/ City | DEP - $681,563/ County - $141,655/ City - $1,314,625 | S0338 | Structural | 2013 | North Indian River Lagoon | 28.603767 | -80.822008 | 2012 | Wet Detention Effciency Calculation and TA | yes | 90.6589 | 452.2118
6988 | City of Titusville | North IRL | A | IR1-5 | 0.35 | 0.47 | 0.31082 | 10.403 | 1.6104 | 3.2335 | 0.50055 | 1200 | Residential, Medium Density-Two-five dwellingunits per acre | TV-04 | St. Johns Basin Stormwater Improvements | 955.9175 | City of Titusville | DEP/ SJRWMD | St. Johns Basin Stormwater Improvements | Construction of a 3. 5-acre wet detention pond to treat runoff from mixed use lands prior to discharge to the lagoon. | Wet Detention Pond | Completed | 2014 | 317 | 1.156 | A | 882 | $2,024,000 | $8,000 | DEP/ Brevard County/ City | DEP - $681,563/ County - $141,655/ City - $1,314,625 | S0338 | Structural | 2013 | North Indian River Lagoon | 28.603767 | -80.822008 | 2012 | Wet Detention Effciency Calculation and TA | yes | 205.8787 | 1257.8536
6989 | City of Titusville | North IRL | A | IR1-5 | 0.35 | 0.47 | 0.019141 | 10.403 | 1.6104 | 0.19913 | 0.030825 | 1300 | Residential, High Density | TV-04 | St. Johns Basin Stormwater Improvements | 955.9175 | City of Titusville | DEP/ SJRWMD | St. Johns Basin Stormwater Improvements | Construction of a 3. 5-acre wet detention pond to treat runoff from mixed use lands prior to discharge to the lagoon. | Wet Detention Pond | Completed | 2014 | 317 | 1.156 | A | 882 | $2,024,000 | $8,000 | DEP/ Brevard County/ City | DEP - $681,563/ County - $141,655/ City - $1,314,625 | S0338 | Structural | 2013 | North Indian River Lagoon | 28.603767 | -80.822008 | 2012 | Wet Detention Effciency Calculation and TA | yes | 84.7309 | 77.4612
6990 | City of Titusville | North IRL | A | IR1-5 | 0.35 | 0.47 | 0.0013497 | 10.403 | 1.6104 | 0.014041 | 0.0021735 | 1210 | Fixed Single Family Units | TV-04 | St. Johns Basin Stormwater Improvements | 955.9175 | City of Titusville | DEP/ SJRWMD | St. Johns Basin Stormwater Improvements | Construction of a 3. 5-acre wet detention pond to treat runoff from mixed use lands prior to discharge to the lagoon. | Wet Detention Pond | Completed | 2014 | 317 | 1.156 | A | 882 | $2,024,000 | $8,000 | DEP/ Brevard County/ City | DEP - $681,563/ County - $141,655/ City - $1,314,625 | S0338 | Structural | 2013 | North Indian River Lagoon | 28.603767 | -80.822008 | 2012 | Wet Detention Effciency Calculation and TA | yes | 14.0739 | 5.462
6991 | City of Titusville | North IRL | A | IR1-5 | 0.35 | 0.47 | 0.007325 | 10.403 | 1.6104 | 0.076202 | 0.011796 | 1210 | Fixed Single Family Units | TV-04 | St. Johns Basin Stormwater Improvements | 955.9175 | City of Titusville | DEP/ SJRWMD | St. Johns Basin Stormwater Improvements | Construction of a 3. 5-acre wet detention pond to treat runoff from mixed use lands prior to discharge to the lagoon. | Wet Detention Pond | Completed | 2014 | 317 | 1.156 | A | 882 | $2,024,000 | $8,000 | DEP/ Brevard County/ City | DEP - $681,563/ County - $141,655/ City - $1,314,625 | S0338 | Structural | 2013 | North Indian River Lagoon | 28.603767 | -80.822008 | 2012 | Wet Detention Effciency Calculation and TA | yes | 23.7641 | 29.643
6992 | City of Titusville | North IRL | A | IR1-5 | 0.35 | 0.47 | 0.22596 | 10.403 | 1.6104 | 2.3507 | 0.36389 | 1210 | Fixed Single Family Units | TV-04 | St. Johns Basin Stormwater Improvements | 955.9175 | City of Titusville | DEP/ SJRWMD | St. Johns Basin Stormwater Improvements | Construction of a 3. 5-acre wet detention pond to treat runoff from mixed use lands prior to discharge to the lagoon. | Wet Detention Pond | Completed | 2014 | 317 | 1.156 | A | 882 | $2,024,000 | $8,000 | DEP/ Brevard County/ City | DEP - $681,563/ County - $141,655/ City - $1,314,625 | S0338 | Structural | 2013 | North Indian River Lagoon | 28.603767 | -80.822008 | 2012 | Wet Detention Effciency Calculation and TA | yes | 131.169 | 914.4383
6993 | City of Titusville | North IRL | A | IR1-5 | 0.35 | 0.47 | 0.053163 | 10.403 | 1.6104 | 0.55305 | 0.085613 | 1340 | Residential, High density; Multiple Dwelling Units, High Rise <Three stories or more> | TV-04 | St. Johns Basin Stormwater Improvements | 955.9175 | City of Titusville | DEP/ SJRWMD | St. Johns Basin Stormwater Improvements | Construction of a 3. 5-acre wet detention pond to treat runoff from mixed use lands prior to discharge to the lagoon. | Wet Detention Pond | Completed | 2014 | 317 | 1.156 | A | 882 | $2,024,000 | $8,000 | DEP/ Brevard County/ City | DEP - $681,563/ County - $141,655/ City - $1,314,625 | S0338 | Structural | 2013 | North Indian River Lagoon | 28.603767 | -80.822008 | 2012 | Wet Detention Effciency Calculation and TA | yes | 93.9049 | 215.1419
6994 | City of Titusville | North IRL | A | IR1-5 | 0.35 | 0.47 | 0.21804 | 9.7945 | 1.4388 | 2.1356 | 0.31373 | 1200 | Residential, Medium Density-Two-five dwellingunits per acre | TV-04 | St. Johns Basin Stormwater Improvements | 955.9175 | City of Titusville | DEP/ SJRWMD | St. Johns Basin Stormwater Improvements | Construction of a 3. 5-acre wet detention pond to treat runoff from mixed use lands prior to discharge to the lagoon. | Wet Detention Pond | Completed | 2014 | 317 | 1.156 | A | 882 | $2,024,000 | $8,000 | DEP/ Brevard County/ City | DEP - $681,563/ County - $141,655/ City - $1,314,625 | S0338 | Structural | 2013 | North Indian River Lagoon | 28.603767 | -80.822008 | 2012 | Wet Detention Effciency Calculation and TA | yes | 163.4786 | 882.3958
6995 | City of Titusville | North IRL | A | IR1-5 | 0.35 | 0.47 | 0.0080408 | 9.7945 | 1.4388 | 0.078756 | 0.011569 | 1210 | Fixed Single Family Units | TV-04 | St. Johns Basin Stormwater Improvements | 955.9175 | City of Titusville | DEP/ SJRWMD | St. Johns Basin Stormwater Improvements | Construction of a 3. 5-acre wet detention pond to treat runoff from mixed use lands prior to discharge to the lagoon. | Wet Detention Pond | Completed | 2014 | 317 | 1.156 | A | 882 | $2,024,000 | $8,000 | DEP/ Brevard County/ City | DEP - $681,563/ County - $141,655/ City - $1,314,625 | S0338 | Structural | 2013 | North Indian River Lagoon | 28.603767 | -80.822008 | 2012 | Wet Detention Effciency Calculation and TA | yes | 38.7748 | 32.5401
6996 | City of Titusville | North IRL | A | IR1-5 | 0.35 | 0.47 | 0.051502 | 9.7945 | 1.4388 | 0.50443 | 0.074102 | 1210 | Fixed Single Family Units | TV-04 | St. Johns Basin Stormwater Improvements | 955.9175 | City of Titusville | DEP/ SJRWMD | St. Johns Basin Stormwater Improvements | Construction of a 3. 5-acre wet detention pond to treat runoff from mixed use lands prior to discharge to the lagoon. | Wet Detention Pond | Completed | 2014 | 317 | 1.156 | A | 882 | $2,024,000 | $8,000 | DEP/ Brevard County/ City | DEP - $681,563/ County - $141,655/ City - $1,314,625 | S0338 | Structural | 2013 | North Indian River Lagoon | 28.603767 | -80.822008 | 2012 | Wet Detention Effciency Calculation and TA | yes | 58.172 | 208.4199
6997 | City of Titusville | North IRL | A | IR1-5 | 0.35 | 0.47 | 0.030943 | 9.7945 | 1.4388 | 0.30307 | 0.044522 | 1210 | Fixed Single Family Units | TV-04 | St. Johns Basin Stormwater Improvements | 955.9175 | City of Titusville | DEP/ SJRWMD | St. Johns Basin Stormwater Improvements | Construction of a 3. 5-acre wet detention pond to treat runoff from mixed use lands prior to discharge to the lagoon. | Wet Detention Pond | Completed | 2014 | 317 | 1.156 | A | 882 | $2,024,000 | $8,000 | DEP/ Brevard County/ City | DEP - $681,563/ County - $141,655/ City - $1,314,625 | S0338 | Structural | 2013 | North Indian River Lagoon | 28.603767 | -80.822008 | 2012 | Wet Detention Effciency Calculation and TA | yes | 48.1842 | 125.2228
6998 | City of Titusville | North IRL | A | IR1-5 | 0.35 | 0.47 | 0.05987 | 9.7945 | 1.4388 | 0.58639 | 0.086143 | 1210 | Fixed Single Family Units | TV-04 | St. Johns Basin Stormwater Improvements | 955.9175 | City of Titusville | DEP/ SJRWMD | St. Johns Basin Stormwater Improvements | Construction of a 3. 5-acre wet detention pond to treat runoff from mixed use lands prior to discharge to the lagoon. | Wet Detention Pond | Completed | 2014 | 317 | 1.156 | A | 882 | $2,024,000 | $8,000 | DEP/ Brevard County/ City | DEP - $681,563/ County - $141,655/ City - $1,314,625 | S0338 | Structural | 2013 | North Indian River Lagoon | 28.603767 | -80.822008 | 2012 | Wet Detention Effciency Calculation and TA | yes | 62.9794 | 242.2849
6999 | City of Titusville | North IRL | A | IR1-5 | 0.35 | 0.47 | 0.039115 | 9.7945 | 1.4388 | 0.38311 | 0.05628 | 1210 | Fixed Single Family Units | TV-04 | St. Johns Basin Stormwater Improvements | 955.9175 | City of Titusville | DEP/ SJRWMD | St. Johns Basin Stormwater Improvements | Construction of a 3. 5-acre wet detention pond to treat runoff from mixed use lands prior to discharge to the lagoon. | Wet Detention Pond | Completed | 2014 | 317 | 1.156 | A | 882 | $2,024,000 | $8,000 | DEP/ Brevard County/ City | DEP - $681,563/ County - $141,655/ City - $1,314,625 | S0338 | Structural | 2013 | North Indian River Lagoon | 28.603767 | -80.822008 | 2012 | Wet Detention Effciency Calculation and TA | yes | 71.2769 | 158.2931
7000 | City of Titusville | North IRL | A | IR1-5 | 0.35 | 0.47 | 0.21025 | 9.7945 | 1.4388 | 2.0593 | 0.30251 | 1210 | Fixed Single Family Units | TV-04 | St. Johns Basin Stormwater Improvements | 955.9175 | City of Titusville | DEP/ SJRWMD | St. Johns Basin Stormwater Improvements | Construction of a 3. 5-acre wet detention pond to treat runoff from mixed use lands prior to discharge to the lagoon. | Wet Detention Pond | Completed | 2014 | 317 | 1.156 | A | 882 | $2,024,000 | $8,000 | DEP/ Brevard County/ City | DEP - $681,563/ County - $141,655/ City - $1,314,625 | S0338 | Structural | 2013 | North Indian River Lagoon | 28.603767 | -80.822008 | 2012 | Wet Detention Effciency Calculation and TA | yes | 125.8115 | 850.8434
7001 | City of Titusville | North IRL | A | IR1-5 | 0.35 | 0.47 | 0.082961 | 9.8227 | 1.4429 | 0.8149 | 0.1197 | 1200 | Residential, Medium Density-Two-five dwellingunits per acre | TV-04 | St. Johns Basin Stormwater Improvements | 955.9175 | City of Titusville | DEP/ SJRWMD | St. Johns Basin Stormwater Improvements | Construction of a 3. 5-acre wet detention pond to treat runoff from mixed use lands prior to discharge to the lagoon. | Wet Detention Pond | Completed | 2014 | 317 | 1.156 | A | 882 | $2,024,000 | $8,000 | DEP/ Brevard County/ City | DEP - $681,563/ County - $141,655/ City - $1,314,625 | S0338 | Structural | 2013 | North Indian River Lagoon | 28.603767 | -80.822008 | 2012 | Wet Detention Effciency Calculation and TA | yes | 113.7698 | 335.7301
7002 | City of Titusville | North IRL | A | IR1-5 | 0.35 | 0.47 | 0.20918 | 9.8227 | 1.4429 | 2.0547 | 0.30182 | 1210 | Fixed Single Family Units | TV-04 | St. Johns Basin Stormwater Improvements | 955.9175 | City of Titusville | DEP/ SJRWMD | St. Johns Basin Stormwater Improvements | Construction of a 3. 5-acre wet detention pond to treat runoff from mixed use lands prior to discharge to the lagoon. | Wet Detention Pond | Completed | 2014 | 317 | 1.156 | A | 882 | $2,024,000 | $8,000 | DEP/ Brevard County/ City | DEP - $681,563/ County - $141,655/ City - $1,314,625 | S0338 | Structural | 2013 | North Indian River Lagoon | 28.603767 | -80.822008 | 2012 | Wet Detention Effciency Calculation and TA | yes | 121.285 | 846.5063
7003 | City of Titusville | North IRL | A | IR1-5 | 0.35 | 0.47 | 0.0016015 | 9.8227 | 1.4429 | 0.015731 | 0.0023108 | 1210 | Fixed Single Family Units | TV-04 | St. Johns Basin Stormwater Improvements | 955.9175 | City of Titusville | DEP/ SJRWMD | St. Johns Basin Stormwater Improvements | Construction of a 3. 5-acre wet detention pond to treat runoff from mixed use lands prior to discharge to the lagoon. | Wet Detention Pond | Completed | 2014 | 317 | 1.156 | A | 882 | $2,024,000 | $8,000 | DEP/ Brevard County/ City | DEP - $681,563/ County - $141,655/ City - $1,314,625 | S0338 | Structural | 2013 | North Indian River Lagoon | 28.603767 | -80.822008 | 2012 | Wet Detention Effciency Calculation and TA | yes | 13.5306 | 6.4811
7004 | City of Titusville | North IRL | A | IR1-5 | 0.35 | 0.47 | 0.21277 | 9.8227 | 1.4429 | 2.09 | 0.30701 | 1210 | Fixed Single Family Units | TV-04 | St. Johns Basin Stormwater Improvements | 955.9175 | City of Titusville | DEP/ SJRWMD | St. Johns Basin Stormwater Improvements | Construction of a 3. 5-acre wet detention pond to treat runoff from mixed use lands prior to discharge to the lagoon. | Wet Detention Pond | Completed | 2014 | 317 | 1.156 | A | 882 | $2,024,000 | $8,000 | DEP/ Brevard County/ City | DEP - $681,563/ County - $141,655/ City - $1,314,625 | S0338 | Structural | 2013 | North Indian River Lagoon | 28.603767 | -80.822008 | 2012 | Wet Detention Effciency Calculation and TA | yes | 119.6534 | 861.0625
7005 | City of Titusville | North IRL | A | IR1-5 | 0.35 | 0.47 | 0.028132 | 9.8227 | 1.4429 | 0.27634 | 0.040592 | 1210 | Fixed Single Family Units | TV-04 | St. Johns Basin Stormwater Improvements | 955.9175 | City of Titusville | DEP/ SJRWMD | St. Johns Basin Stormwater Improvements | Construction of a 3. 5-acre wet detention pond to treat runoff from mixed use lands prior to discharge to the lagoon. | Wet Detention Pond | Completed | 2014 | 317 | 1.156 | A | 882 | $2,024,000 | $8,000 | DEP/ Brevard County/ City | DEP - $681,563/ County - $141,655/ City - $1,314,625 | S0338 | Structural | 2013 | North Indian River Lagoon | 28.603767 | -80.822008 | 2012 | Wet Detention Effciency Calculation and TA | yes | 59.6575 | 113.8475
7006 | City of Titusville | North IRL | A | IR1-5 | 0.35 | 0.47 | 0.049704 | 9.8227 | 1.4429 | 0.48823 | 0.071717 | 1210 | Fixed Single Family Units | TV-04 | St. Johns Basin Stormwater Improvements | 955.9175 | City of Titusville | DEP/ SJRWMD | St. Johns Basin Stormwater Improvements | Construction of a 3. 5-acre wet detention pond to treat runoff from mixed use lands prior to discharge to the lagoon. | Wet Detention Pond | Completed | 2014 | 317 | 1.156 | A | 882 | $2,024,000 | $8,000 | DEP/ Brevard County/ City | DEP - $681,563/ County - $141,655/ City - $1,314,625 | S0338 | Structural | 2013 | North Indian River Lagoon | 28.603767 | -80.822008 | 2012 | Wet Detention Effciency Calculation and TA | yes | 61.6505 | 201.1448
7007 | City of Titusville | North IRL | A | IR1-5 | 0.35 | 0.47 | 0.033416 | 9.8227 | 1.4429 | 0.32823 | 0.048215 | 1210 | Fixed Single Family Units | TV-04 | St. Johns Basin Stormwater Improvements | 955.9175 | City of Titusville | DEP/ SJRWMD | St. Johns Basin Stormwater Improvements | Construction of a 3. 5-acre wet detention pond to treat runoff from mixed use lands prior to discharge to the lagoon. | Wet Detention Pond | Completed | 2014 | 317 | 1.156 | A | 882 | $2,024,000 | $8,000 | DEP/ Brevard County/ City | DEP - $681,563/ County - $141,655/ City - $1,314,625 | S0338 | Structural | 2013 | North Indian River Lagoon | 28.603767 | -80.822008 | 2012 | Wet Detention Effciency Calculation and TA | yes | 75.9673 | 135.2278
7008 | City of Titusville | North IRL | A | IR1-5 | 0.35 | 0.47 | 0.0075317 | 9.8331 | 1.4434 | 0.07406 | 0.010871 | 1100 | Residential, Low Density-Less than two dwelling units/acre | TV-04 | St. Johns Basin Stormwater Improvements | 955.9175 | City of Titusville | DEP/ SJRWMD | St. Johns Basin Stormwater Improvements | Construction of a 3. 5-acre wet detention pond to treat runoff from mixed use lands prior to discharge to the lagoon. | Wet Detention Pond | Completed | 2014 | 317 | 1.156 | A | 882 | $2,024,000 | $8,000 | DEP/ Brevard County/ City | DEP - $681,563/ County - $141,655/ City - $1,314,625 | S0338 | Structural | 2013 | North Indian River Lagoon | 28.603767 | -80.822008 | 2012 | Wet Detention Effciency Calculation and TA | yes | 41.0746 | 30.4796
7009 | City of Titusville | North IRL | A | IR1-5 | 0.35 | 0.47 | 0.030392 | 9.8331 | 1.4434 | 0.29884 | 0.043866 | 1200 | Residential, Medium Density-Two-five dwellingunits per acre | TV-04 | St. Johns Basin Stormwater Improvements | 955.9175 | City of Titusville | DEP/ SJRWMD | St. Johns Basin Stormwater Improvements | Construction of a 3. 5-acre wet detention pond to treat runoff from mixed use lands prior to discharge to the lagoon. | Wet Detention Pond | Completed | 2014 | 317 | 1.156 | A | 882 | $2,024,000 | $8,000 | DEP/ Brevard County/ City | DEP - $681,563/ County - $141,655/ City - $1,314,625 | S0338 | Structural | 2013 | North Indian River Lagoon | 28.603767 | -80.822008 | 2012 | Wet Detention Effciency Calculation and TA | yes | 70.2842 | 122.9906
7010 | City of Titusville | North IRL | A | IR1-5 | 0.35 | 0.47 | 0.16549 | 9.8331 | 1.4434 | 1.6273 | 0.23886 | 1210 | Fixed Single Family Units | TV-04 | St. Johns Basin Stormwater Improvements | 955.9175 | City of Titusville | DEP/ SJRWMD | St. Johns Basin Stormwater Improvements | Construction of a 3. 5-acre wet detention pond to treat runoff from mixed use lands prior to discharge to the lagoon. | Wet Detention Pond | Completed | 2014 | 317 | 1.156 | A | 882 | $2,024,000 | $8,000 | DEP/ Brevard County/ City | DEP - $681,563/ County - $141,655/ City - $1,314,625 | S0338 | Structural | 2013 | North Indian River Lagoon | 28.603767 | -80.822008 | 2012 | Wet Detention Effciency Calculation and TA | yes | 105.4472 | 669.7051
7011 | City of Titusville | North IRL | A | IR1-5 | 0.35 | 0.47 | 0.1857 | 9.8331 | 1.4434 | 1.826 | 0.26803 | 1210 | Fixed Single Family Units | TV-04 | St. Johns Basin Stormwater Improvements | 955.9175 | City of Titusville | DEP/ SJRWMD | St. Johns Basin Stormwater Improvements | Construction of a 3. 5-acre wet detention pond to treat runoff from mixed use lands prior to discharge to the lagoon. | Wet Detention Pond | Completed | 2014 | 317 | 1.156 | A | 882 | $2,024,000 | $8,000 | DEP/ Brevard County/ City | DEP - $681,563/ County - $141,655/ City - $1,314,625 | S0338 | Structural | 2013 | North Indian River Lagoon | 28.603767 | -80.822008 | 2012 | Wet Detention Effciency Calculation and TA | yes | 117.282 | 751.4899
7012 | City of Titusville | North IRL | A | IR1-5 | 0.35 | 0.47 | 0.0018953 | 9.8331 | 1.4434 | 0.018637 | 0.0027356 | 1210 | Fixed Single Family Units | TV-04 | St. Johns Basin Stormwater Improvements | 955.9175 | City of Titusville | DEP/ SJRWMD | St. Johns Basin Stormwater Improvements | Construction of a 3. 5-acre wet detention pond to treat runoff from mixed use lands prior to discharge to the lagoon. | Wet Detention Pond | Completed | 2014 | 317 | 1.156 | A | 882 | $2,024,000 | $8,000 | DEP/ Brevard County/ City | DEP - $681,563/ County - $141,655/ City - $1,314,625 | S0338 | Structural | 2013 | North Indian River Lagoon | 28.603767 | -80.822008 | 2012 | Wet Detention Effciency Calculation and TA | yes | 14.4616 | 7.6701
7013 | City of Titusville | North IRL | A | IR1-5 | 0.35 | 0.47 | 0.00067496 | 9.8331 | 1.4434 | 0.006637 | 0.00097421 | 1210 | Fixed Single Family Units | TV-04 | St. Johns Basin Stormwater Improvements | 955.9175 | City of Titusville | DEP/ SJRWMD | St. Johns Basin Stormwater Improvements | Construction of a 3. 5-acre wet detention pond to treat runoff from mixed use lands prior to discharge to the lagoon. | Wet Detention Pond | Completed | 2014 | 317 | 1.156 | A | 882 | $2,024,000 | $8,000 | DEP/ Brevard County/ City | DEP - $681,563/ County - $141,655/ City - $1,314,625 | S0338 | Structural | 2013 | North Indian River Lagoon | 28.603767 | -80.822008 | 2012 | Wet Detention Effciency Calculation and TA | yes | 23.3992 | 2.7315
7014 | City of Titusville | North IRL | A | IR1-5 | 0.35 | 0.47 | 0.61776 | 8.4355 | 1.1267 | 5.2112 | 0.69601 | 1710 | Educational Facilities | TV-04 | St. Johns Basin Stormwater Improvements | 955.9175 | City of Titusville | DEP/ SJRWMD | St. Johns Basin Stormwater Improvements | Construction of a 3. 5-acre wet detention pond to treat runoff from mixed use lands prior to discharge to the lagoon. | Wet Detention Pond | Completed | 2014 | 317 | 1.156 | A | 882 | $2,024,000 | $8,000 | DEP/ Brevard County/ City | DEP - $681,563/ County - $141,655/ City - $1,314,625 | S0338 | Structural | 2013 | North Indian River Lagoon | 28.603767 | -80.822008 | 2012 | Wet Detention Effciency Calculation and TA | yes | 200 | 2500
7015 | City of Titusville | North IRL | A | IR1-5 | 0.35 | 0.47 | 0.023446 | 10.7877 | 2.0562 | 0.25292 | 0.048208 | 1300 | Residential, High Density | TV-04 | St. Johns Basin Stormwater Improvements | 955.9175 | City of Titusville | DEP/ SJRWMD | St. Johns Basin Stormwater Improvements | Construction of a 3. 5-acre wet detention pond to treat runoff from mixed use lands prior to discharge to the lagoon. | Wet Detention Pond | Completed | 2014 | 317 | 1.156 | A | 882 | $2,024,000 | $8,000 | DEP/ Brevard County/ City | DEP - $681,563/ County - $141,655/ City - $1,314,625 | S0338 | Structural | 2013 | North Indian River Lagoon | 28.603767 | -80.822008 | 2012 | Wet Detention Effciency Calculation and TA | yes | 103.9596 | 94.8809
7016 | Natural Lands | North IRL | A | IR1-5 | 0.35 | 0.47 | 0.10264 | 10.7877 | 2.0562 | 1.1072 | 0.21103 | 4340 | Hardwood Conifer Mixed | TV-04 | St. Johns Basin Stormwater Improvements | 955.9175 | City of Titusville | DEP/ SJRWMD | St. Johns Basin Stormwater Improvements | Construction of a 3. 5-acre wet detention pond to treat runoff from mixed use lands prior to discharge to the lagoon. | Wet Detention Pond | Completed | 2014 | 317 | 1.156 | A | 882 | $2,024,000 | $8,000 | DEP/ Brevard County/ City | DEP - $681,563/ County - $141,655/ City - $1,314,625 | S0338 | Structural | 2013 | North Indian River Lagoon | 28.603767 | -80.822008 | 2012 | Wet Detention Effciency Calculation and TA | yes | 116.6288 | 415.3522
7017 | City of Titusville | North IRL | A | IR1-5 | 0.35 | 0.47 | 0.49168 | 10.7877 | 2.0562 | 5.3041 | 1.011 | 1330 | Residential, High density; Multiple Dwelling Units, Low Rise <Two stories or less> | TV-04 | St. Johns Basin Stormwater Improvements | 955.9175 | City of Titusville | DEP/ SJRWMD | St. Johns Basin Stormwater Improvements | Construction of a 3. 5-acre wet detention pond to treat runoff from mixed use lands prior to discharge to the lagoon. | Wet Detention Pond | Completed | 2014 | 317 | 1.156 | A | 882 | $2,024,000 | $8,000 | DEP/ Brevard County/ City | DEP - $681,563/ County - $141,655/ City - $1,314,625 | S0338 | Structural | 2013 | North Indian River Lagoon | 28.603767 | -80.822008 | 2012 | Wet Detention Effciency Calculation and TA | yes | 179.7403 | 1989.7669
7018 | Natural Lands | North IRL | A | IR1-5 | 0.35 | 0.47 | 0.3784 | 5.0164 | 0.47043 | 1.8982 | 0.17801 | 6170 | Mixed wetland hardwoods | TV-04 | St. Johns Basin Stormwater Improvements | 955.9175 | City of Titusville | DEP/ SJRWMD | St. Johns Basin Stormwater Improvements | Construction of a 3. 5-acre wet detention pond to treat runoff from mixed use lands prior to discharge to the lagoon. | Wet Detention Pond | Completed | 2014 | 317 | 1.156 | A | 882 | $2,024,000 | $8,000 | DEP/ Brevard County/ City | DEP - $681,563/ County - $141,655/ City - $1,314,625 | S0338 | Structural | 2013 | North Indian River Lagoon | 28.603767 | -80.822008 | 2012 | Wet Detention Effciency Calculation and TA | yes | 175.7127 | 1531.3197
7019 | City of Titusville | North IRL | A | IR1-5 | 0.35 | 0.47 | 0.23937 | 5.0164 | 0.47043 | 1.2007 | 0.11261 | 7410 | Rural land in transition without positive indicators of intended activity | TV-04 | St. Johns Basin Stormwater Improvements | 955.9175 | City of Titusville | DEP/ SJRWMD | St. Johns Basin Stormwater Improvements | Construction of a 3. 5-acre wet detention pond to treat runoff from mixed use lands prior to discharge to the lagoon. | Wet Detention Pond | Completed | 2014 | 317 | 1.156 | A | 882 | $2,024,000 | $8,000 | DEP/ Brevard County/ City | DEP - $681,563/ County - $141,655/ City - $1,314,625 | S0338 | Structural | 2013 | North Indian River Lagoon | 28.603767 | -80.822008 | 2012 | Wet Detention Effciency Calculation and TA | yes | 132.9378 | 968.6803
7020 | City of Titusville | North IRL | A | IR1-5 | 0.35 | 0.47 | 0.61776 | 12.3788 | 1.6336 | 7.6472 | 1.0092 | 1410 | Retail Sales and Services | TV-04 | St. Johns Basin Stormwater Improvements | 955.9175 | City of Titusville | DEP/ SJRWMD | St. Johns Basin Stormwater Improvements | Construction of a 3. 5-acre wet detention pond to treat runoff from mixed use lands prior to discharge to the lagoon. | Wet Detention Pond | Completed | 2014 | 317 | 1.156 | A | 882 | $2,024,000 | $8,000 | DEP/ Brevard County/ City | DEP - $681,563/ County - $141,655/ City - $1,314,625 | S0338 | Structural | 2013 | North Indian River Lagoon | 28.603767 | -80.822008 | 2012 | Wet Detention Effciency Calculation and TA | yes | 200 | 2500
7021 | Natural Lands | North IRL | A | IR1-5 | 0.35 | 0.47 | 0.61776 | 5.0301 | 0.42084 | 3.1074 | 0.25998 | 6460 | Mixed scrub-shrub wetland | TV-04 | St. Johns Basin Stormwater Improvements | 955.9175 | City of Titusville | DEP/ SJRWMD | St. Johns Basin Stormwater Improvements | Construction of a 3. 5-acre wet detention pond to treat runoff from mixed use lands prior to discharge to the lagoon. | Wet Detention Pond | Completed | 2014 | 317 | 1.156 | A | 882 | $2,024,000 | $8,000 | DEP/ Brevard County/ City | DEP - $681,563/ County - $141,655/ City - $1,314,625 | S0338 | Structural | 2013 | North Indian River Lagoon | 28.603767 | -80.822008 | 2012 | Wet Detention Effciency Calculation and TA | yes | 200 | 2500
7022 | City of Titusville | North IRL | A | IR1-5 | 0.35 | 0.47 | 0.54469 | 9.8362 | 1.4449 | 5.3577 | 0.787 | 1200 | Residential, Medium Density-Two-five dwellingunits per acre | TV-04 | St. Johns Basin Stormwater Improvements | 955.9175 | City of Titusville | DEP/ SJRWMD | St. Johns Basin Stormwater Improvements | Construction of a 3. 5-acre wet detention pond to treat runoff from mixed use lands prior to discharge to the lagoon. | Wet Detention Pond | Completed | 2014 | 317 | 1.156 | A | 882 | $2,024,000 | $8,000 | DEP/ Brevard County/ City | DEP - $681,563/ County - $141,655/ City - $1,314,625 | S0338 | Structural | 2013 | North Indian River Lagoon | 28.603767 | -80.822008 | 2012 | Wet Detention Effciency Calculation and TA | yes | 219.3657 | 2204.2632
7023 | City of Titusville | North IRL | A | IR1-5 | 0.35 | 0.47 | 0.073078 | 9.8362 | 1.4449 | 0.71881 | 0.10559 | 1210 | Fixed Single Family Units | TV-04 | St. Johns Basin Stormwater Improvements | 955.9175 | City of Titusville | DEP/ SJRWMD | St. Johns Basin Stormwater Improvements | Construction of a 3. 5-acre wet detention pond to treat runoff from mixed use lands prior to discharge to the lagoon. | Wet Detention Pond | Completed | 2014 | 317 | 1.156 | A | 882 | $2,024,000 | $8,000 | DEP/ Brevard County/ City | DEP - $681,563/ County - $141,655/ City - $1,314,625 | S0338 | Structural | 2013 | North Indian River Lagoon | 28.603767 | -80.822008 | 2012 | Wet Detention Effciency Calculation and TA | yes | 80.4543 | 295.7368
7024 | City of Titusville | North IRL | A | IR1-5 | 0.35 | 0.47 | 0.3117 | 9.8584 | 1.4481 | 3.0728 | 0.45135 | 1200 | Residential, Medium Density-Two-five dwellingunits per acre | TV-04 | St. Johns Basin Stormwater Improvements | 955.9175 | City of Titusville | DEP/ SJRWMD | St. Johns Basin Stormwater Improvements | Construction of a 3. 5-acre wet detention pond to treat runoff from mixed use lands prior to discharge to the lagoon. | Wet Detention Pond | Completed | 2014 | 317 | 1.156 | A | 882 | $2,024,000 | $8,000 | DEP/ Brevard County/ City | DEP - $681,563/ County - $141,655/ City - $1,314,625 | S0338 | Structural | 2013 | North Indian River Lagoon | 28.603767 | -80.822008 | 2012 | Wet Detention Effciency Calculation and TA | yes | 193.0471 | 1261.3922
7025 | City of Titusville | North IRL | A | IR1-5 | 0.35 | 0.47 | 0.13206 | 9.8584 | 1.4481 | 1.3019 | 0.19123 | 1210 | Fixed Single Family Units | TV-04 | St. Johns Basin Stormwater Improvements | 955.9175 | City of Titusville | DEP/ SJRWMD | St. Johns Basin Stormwater Improvements | Construction of a 3. 5-acre wet detention pond to treat runoff from mixed use lands prior to discharge to the lagoon. | Wet Detention Pond | Completed | 2014 | 317 | 1.156 | A | 882 | $2,024,000 | $8,000 | DEP/ Brevard County/ City | DEP - $681,563/ County - $141,655/ City - $1,314,625 | S0338 | Structural | 2013 | North Indian River Lagoon | 28.603767 | -80.822008 | 2012 | Wet Detention Effciency Calculation and TA | yes | 100.6235 | 534.4394
7026 | City of Titusville | North IRL | A | IR1-5 | 0.35 | 0.47 | 0.174 | 9.8584 | 1.4481 | 1.7154 | 0.25197 | 1210 | Fixed Single Family Units | TV-04 | St. Johns Basin Stormwater Improvements | 955.9175 | City of Titusville | DEP/ SJRWMD | St. Johns Basin Stormwater Improvements | Construction of a 3. 5-acre wet detention pond to treat runoff from mixed use lands prior to discharge to the lagoon. | Wet Detention Pond | Completed | 2014 | 317 | 1.156 | A | 882 | $2,024,000 | $8,000 | DEP/ Brevard County/ City | DEP - $681,563/ County - $141,655/ City - $1,314,625 | S0338 | Structural | 2013 | North Indian River Lagoon | 28.603767 | -80.822008 | 2012 | Wet Detention Effciency Calculation and TA | yes | 108.5043 | 704.1684
7027 | City of Titusville | North IRL | A | IR1-5 | 0.35 | 0.47 | 0.17888 | 9.8584 | 1.4481 | 1.7635 | 0.25903 | 1200 | Residential, Medium Density-Two-five dwellingunits per acre | TV-04 | St. Johns Basin Stormwater Improvements | 955.9175 | City of Titusville | DEP/ SJRWMD | St. Johns Basin Stormwater Improvements | Construction of a 3. 5-acre wet detention pond to treat runoff from mixed use lands prior to discharge to the lagoon. | Wet Detention Pond | Completed | 2014 | 317 | 1.156 | A | 882 | $2,024,000 | $8,000 | DEP/ Brevard County/ City | DEP - $681,563/ County - $141,655/ City - $1,314,625 | S0338 | Structural | 2013 | North Indian River Lagoon | 28.603767 | -80.822008 | 2012 | Wet Detention Effciency Calculation and TA | yes | 128.9583 | 723.9066
7028 | City of Titusville | North IRL | A | IR1-5 | 0.35 | 0.47 | 0.0072694 | 9.8584 | 1.4481 | 0.071665 | 0.010526 | 1210 | Fixed Single Family Units | TV-04 | St. Johns Basin Stormwater Improvements | 955.9175 | City of Titusville | DEP/ SJRWMD | St. Johns Basin Stormwater Improvements | Construction of a 3. 5-acre wet detention pond to treat runoff from mixed use lands prior to discharge to the lagoon. | Wet Detention Pond | Completed | 2014 | 317 | 1.156 | A | 882 | $2,024,000 | $8,000 | DEP/ Brevard County/ City | DEP - $681,563/ County - $141,655/ City - $1,314,625 | S0338 | Structural | 2013 | North Indian River Lagoon | 28.603767 | -80.822008 | 2012 | Wet Detention Effciency Calculation and TA | yes | 22.791 | 29.4182
7029 | City of Titusville | North IRL | A | IR1-5 | 0.35 | 0.47 | 0.021993 | 9.8584 | 1.4481 | 0.21681 | 0.031847 | 1210 | Fixed Single Family Units | TV-04 | St. Johns Basin Stormwater Improvements | 955.9175 | City of Titusville | DEP/ SJRWMD | St. Johns Basin Stormwater Improvements | Construction of a 3. 5-acre wet detention pond to treat runoff from mixed use lands prior to discharge to the lagoon. | Wet Detention Pond | Completed | 2014 | 317 | 1.156 | A | 882 | $2,024,000 | $8,000 | DEP/ Brevard County/ City | DEP - $681,563/ County - $141,655/ City - $1,314,625 | S0338 | Structural | 2013 | North Indian River Lagoon | 28.603767 | -80.822008 | 2012 | Wet Detention Effciency Calculation and TA | yes | 64.7884 | 89.002
7030 | City of Titusville | North IRL | A | IR1-5 | 0.35 | 0.47 | 0.20055 | 9.8584 | 1.4481 | 1.9771 | 0.29041 | 1210 | Fixed Single Family Units | TV-04 | St. Johns Basin Stormwater Improvements | 955.9175 | City of Titusville | DEP/ SJRWMD | St. Johns Basin Stormwater Improvements | Construction of a 3. 5-acre wet detention pond to treat runoff from mixed use lands prior to discharge to the lagoon. | Wet Detention Pond | Completed | 2014 | 317 | 1.156 | A | 882 | $2,024,000 | $8,000 | DEP/ Brevard County/ City | DEP - $681,563/ County - $141,655/ City - $1,314,625 | S0338 | Structural | 2013 | North Indian River Lagoon | 28.603767 | -80.822008 | 2012 | Wet Detention Effciency Calculation and TA | yes | 113.9912 | 811.6043
7031 | City of Titusville | North IRL | A | IR1-5 | 0.35 | 0.47 | 0.13293 | 9.8584 | 1.4481 | 1.3105 | 0.19249 | 1210 | Fixed Single Family Units | TV-04 | St. Johns Basin Stormwater Improvements | 955.9175 | City of Titusville | DEP/ SJRWMD | St. Johns Basin Stormwater Improvements | Construction of a 3. 5-acre wet detention pond to treat runoff from mixed use lands prior to discharge to the lagoon. | Wet Detention Pond | Completed | 2014 | 317 | 1.156 | A | 882 | $2,024,000 | $8,000 | DEP/ Brevard County/ City | DEP - $681,563/ County - $141,655/ City - $1,314,625 | S0338 | Structural | 2013 | North Indian River Lagoon | 28.603767 | -80.822008 | 2012 | Wet Detention Effciency Calculation and TA | yes | 94.691 | 537.949
7032 | City of Titusville | North IRL | A | IR1-5 | 0.35 | 0.47 | 0.076138 | 9.8584 | 1.4481 | 0.7506 | 0.11025 | 1210 | Fixed Single Family Units | TV-04 | St. Johns Basin Stormwater Improvements | 955.9175 | City of Titusville | DEP/ SJRWMD | St. Johns Basin Stormwater Improvements | Construction of a 3. 5-acre wet detention pond to treat runoff from mixed use lands prior to discharge to the lagoon. | Wet Detention Pond | Completed | 2014 | 317 | 1.156 | A | 882 | $2,024,000 | $8,000 | DEP/ Brevard County/ City | DEP - $681,563/ County - $141,655/ City - $1,314,625 | S0338 | Structural | 2013 | North Indian River Lagoon | 28.603767 | -80.822008 | 2012 | Wet Detention Effciency Calculation and TA | yes | 105.4968 | 308.1198
7033 | City of Titusville | North IRL | A | IR1-5 | 0.35 | 0.47 | 0.27893 | 11.9605 | 2.3589 | 3.3361 | 0.65797 | 1340 | Residential, High density; Multiple Dwelling Units, High Rise <Three stories or more> | TV-04 | St. Johns Basin Stormwater Improvements | 955.9175 | City of Titusville | DEP/ SJRWMD | St. Johns Basin Stormwater Improvements | Construction of a 3. 5-acre wet detention pond to treat runoff from mixed use lands prior to discharge to the lagoon. | Wet Detention Pond | Completed | 2014 | 317 | 1.156 | A | 882 | $2,024,000 | $8,000 | DEP/ Brevard County/ City | DEP - $681,563/ County - $141,655/ City - $1,314,625 | S0338 | Structural | 2013 | North Indian River Lagoon | 28.603767 | -80.822008 | 2012 | Wet Detention Effciency Calculation and TA | yes | 145.2547 | 1128.7698
7034 | City of Titusville | North IRL | A | IR1-5 | 0.35 | 0.47 | 0.33884 | 11.9605 | 2.3589 | 4.0527 | 0.7993 | 1340 | Residential, High density; Multiple Dwelling Units, High Rise <Three stories or more> | TV-04 | St. Johns Basin Stormwater Improvements | 955.9175 | City of Titusville | DEP/ SJRWMD | St. Johns Basin Stormwater Improvements | Construction of a 3. 5-acre wet detention pond to treat runoff from mixed use lands prior to discharge to the lagoon. | Wet Detention Pond | Completed | 2014 | 317 | 1.156 | A | 882 | $2,024,000 | $8,000 | DEP/ Brevard County/ City | DEP - $681,563/ County - $141,655/ City - $1,314,625 | S0338 | Structural | 2013 | North Indian River Lagoon | 28.603767 | -80.822008 | 2012 | Wet Detention Effciency Calculation and TA | yes | 154.9531 | 1371.2302
7035 | City of Titusville | North IRL | A | IR1-5 | 0.35 | 0.47 | 0.14721 | 10.7207 | 1.8608 | 1.5782 | 0.27394 | 1200 | Residential, Medium Density-Two-five dwellingunits per acre | TV-04 | St. Johns Basin Stormwater Improvements | 955.9175 | City of Titusville | DEP/ SJRWMD | St. Johns Basin Stormwater Improvements | Construction of a 3. 5-acre wet detention pond to treat runoff from mixed use lands prior to discharge to the lagoon. | Wet Detention Pond | Completed | 2014 | 317 | 1.156 | A | 882 | $2,024,000 | $8,000 | DEP/ Brevard County/ City | DEP - $681,563/ County - $141,655/ City - $1,314,625 | S0338 | Structural | 2013 | North Indian River Lagoon | 28.603767 | -80.822008 | 2012 | Wet Detention Effciency Calculation and TA | yes | 152.2157 | 595.7386
7036 | City of Titusville | North IRL | A | IR1-5 | 0.35 | 0.47 | 0.003592 | 10.7207 | 1.8608 | 0.038508 | 0.0066841 | 1400 | Commercial and Services | TV-04 | St. Johns Basin Stormwater Improvements | 955.9175 | City of Titusville | DEP/ SJRWMD | St. Johns Basin Stormwater Improvements | Construction of a 3. 5-acre wet detention pond to treat runoff from mixed use lands prior to discharge to the lagoon. | Wet Detention Pond | Completed | 2014 | 317 | 1.156 | A | 882 | $2,024,000 | $8,000 | DEP/ Brevard County/ City | DEP - $681,563/ County - $141,655/ City - $1,314,625 | S0338 | Structural | 2013 | North Indian River Lagoon | 28.603767 | -80.822008 | 2012 | Wet Detention Effciency Calculation and TA | yes | 70.0461 | 14.5361
7037 | City of Titusville | North IRL | A | IR1-5 | 0.35 | 0.47 | 0.035555 | 10.7207 | 1.8608 | 0.38118 | 0.066163 | 1200 | Residential, Medium Density-Two-five dwellingunits per acre | TV-04 | St. Johns Basin Stormwater Improvements | 955.9175 | City of Titusville | DEP/ SJRWMD | St. Johns Basin Stormwater Improvements | Construction of a 3. 5-acre wet detention pond to treat runoff from mixed use lands prior to discharge to the lagoon. | Wet Detention Pond | Completed | 2014 | 317 | 1.156 | A | 882 | $2,024,000 | $8,000 | DEP/ Brevard County/ City | DEP - $681,563/ County - $141,655/ City - $1,314,625 | S0338 | Structural | 2013 | North Indian River Lagoon | 28.603767 | -80.822008 | 2012 | Wet Detention Effciency Calculation and TA | yes | 48.0314 | 143.888
7038 | City of Titusville | North IRL | A | IR1-5 | 0.35 | 0.47 | 0.086763 | 10.7207 | 1.8608 | 0.93015 | 0.16145 | 1210 | Fixed Single Family Units | TV-04 | St. Johns Basin Stormwater Improvements | 955.9175 | City of Titusville | DEP/ SJRWMD | St. Johns Basin Stormwater Improvements | Construction of a 3. 5-acre wet detention pond to treat runoff from mixed use lands prior to discharge to the lagoon. | Wet Detention Pond | Completed | 2014 | 317 | 1.156 | A | 882 | $2,024,000 | $8,000 | DEP/ Brevard County/ City | DEP - $681,563/ County - $141,655/ City - $1,314,625 | S0338 | Structural | 2013 | North Indian River Lagoon | 28.603767 | -80.822008 | 2012 | Wet Detention Effciency Calculation and TA | yes | 75.6997 | 351.1159
7039 | City of Titusville | North IRL | A | IR1-5 | 0.35 | 0.47 | 0.34464 | 10.7207 | 1.8608 | 3.6948 | 0.64133 | 1330 | Residential, High density; Multiple Dwelling Units, Low Rise <Two stories or less> | TV-04 | St. Johns Basin Stormwater Improvements | 955.9175 | City of Titusville | DEP/ SJRWMD | St. Johns Basin Stormwater Improvements | Construction of a 3. 5-acre wet detention pond to treat runoff from mixed use lands prior to discharge to the lagoon. | Wet Detention Pond | Completed | 2014 | 317 | 1.156 | A | 882 | $2,024,000 | $8,000 | DEP/ Brevard County/ City | DEP - $681,563/ County - $141,655/ City - $1,314,625 | S0338 | Structural | 2013 | North Indian River Lagoon | 28.603767 | -80.822008 | 2012 | Wet Detention Effciency Calculation and TA | yes | 191.7497 | 1394.7214
7040 | City of Titusville | North IRL | A | IR1-5 | 0.35 | 0.47 | 0.18111 | 9.2574 | 1.3156 | 1.6766 | 0.23826 | 1200 | Residential, Medium Density-Two-five dwellingunits per acre | TV-04 | St. Johns Basin Stormwater Improvements | 955.9175 | City of Titusville | DEP/ SJRWMD | St. Johns Basin Stormwater Improvements | Construction of a 3. 5-acre wet detention pond to treat runoff from mixed use lands prior to discharge to the lagoon. | Wet Detention Pond | Completed | 2014 | 317 | 1.156 | A | 882 | $2,024,000 | $8,000 | DEP/ Brevard County/ City | DEP - $681,563/ County - $141,655/ City - $1,314,625 | S0338 | Structural | 2013 | North Indian River Lagoon | 28.603767 | -80.822008 | 2012 | Wet Detention Effciency Calculation and TA | yes | 136.0117 | 732.9178
7041 | City of Titusville | North IRL | A | IR1-5 | 0.35 | 0.47 | 0.13354 | 9.2574 | 1.3156 | 1.2362 | 0.17568 | 1700 | Institutional (Educational,religious,health and military facilities) | TV-04 | St. Johns Basin Stormwater Improvements | 955.9175 | City of Titusville | DEP/ SJRWMD | St. Johns Basin Stormwater Improvements | Construction of a 3. 5-acre wet detention pond to treat runoff from mixed use lands prior to discharge to the lagoon. | Wet Detention Pond | Completed | 2014 | 317 | 1.156 | A | 882 | $2,024,000 | $8,000 | DEP/ Brevard County/ City | DEP - $681,563/ County - $141,655/ City - $1,314,625 | S0338 | Structural | 2013 | North Indian River Lagoon | 28.603767 | -80.822008 | 2012 | Wet Detention Effciency Calculation and TA | yes | 155.5183 | 540.4036
7042 | City of Titusville | North IRL | A | IR1-5 | 0.35 | 0.47 | 0.11022 | 9.2574 | 1.3156 | 1.0204 | 0.145 | 1720 | Religious | TV-04 | St. Johns Basin Stormwater Improvements | 955.9175 | City of Titusville | DEP/ SJRWMD | St. Johns Basin Stormwater Improvements | Construction of a 3. 5-acre wet detention pond to treat runoff from mixed use lands prior to discharge to the lagoon. | Wet Detention Pond | Completed | 2014 | 317 | 1.156 | A | 882 | $2,024,000 | $8,000 | DEP/ Brevard County/ City | DEP - $681,563/ County - $141,655/ City - $1,314,625 | S0338 | Structural | 2013 | North Indian River Lagoon | 28.603767 | -80.822008 | 2012 | Wet Detention Effciency Calculation and TA | yes | 108.0507 | 446.0469
7043 | City of Titusville | North IRL | A | IR1-5 | 0.35 | 0.47 | 0.065873 | 9.2574 | 1.3156 | 0.60982 | 0.086662 | 1210 | Fixed Single Family Units | TV-04 | St. Johns Basin Stormwater Improvements | 955.9175 | City of Titusville | DEP/ SJRWMD | St. Johns Basin Stormwater Improvements | Construction of a 3. 5-acre wet detention pond to treat runoff from mixed use lands prior to discharge to the lagoon. | Wet Detention Pond | Completed | 2014 | 317 | 1.156 | A | 882 | $2,024,000 | $8,000 | DEP/ Brevard County/ City | DEP - $681,563/ County - $141,655/ City - $1,314,625 | S0338 | Structural | 2013 | North Indian River Lagoon | 28.603767 | -80.822008 | 2012 | Wet Detention Effciency Calculation and TA | yes | 69.7741 | 266.58
7044 | City of Titusville | North IRL | A | IR1-5 | 0.35 | 0.47 | 0.098841 | 9.2574 | 1.3156 | 0.91501 | 0.13003 | 1210 | Fixed Single Family Units | TV-04 | St. Johns Basin Stormwater Improvements | 955.9175 | City of Titusville | DEP/ SJRWMD | St. Johns Basin Stormwater Improvements | Construction of a 3. 5-acre wet detention pond to treat runoff from mixed use lands prior to discharge to the lagoon. | Wet Detention Pond | Completed | 2014 | 317 | 1.156 | A | 882 | $2,024,000 | $8,000 | DEP/ Brevard County/ City | DEP - $681,563/ County - $141,655/ City - $1,314,625 | S0338 | Structural | 2013 | North Indian River Lagoon | 28.603767 | -80.822008 | 2012 | Wet Detention Effciency Calculation and TA | yes | 83.5351 | 399.9953
7045 | City of Titusville | North IRL | A | IR1-5 | 0.35 | 0.47 | 0.028184 | 9.2574 | 1.3156 | 0.26091 | 0.037078 | 1210 | Fixed Single Family Units | TV-04 | St. Johns Basin Stormwater Improvements | 955.9175 | City of Titusville | DEP/ SJRWMD | St. Johns Basin Stormwater Improvements | Construction of a 3. 5-acre wet detention pond to treat runoff from mixed use lands prior to discharge to the lagoon. | Wet Detention Pond | Completed | 2014 | 317 | 1.156 | A | 882 | $2,024,000 | $8,000 | DEP/ Brevard County/ City | DEP - $681,563/ County - $141,655/ City - $1,314,625 | S0338 | Structural | 2013 | North Indian River Lagoon | 28.603767 | -80.822008 | 2012 | Wet Detention Effciency Calculation and TA | yes | 44.4626 | 114.0564
7046 | City of Titusville | North IRL | A | IR1-5 | 0.35 | 0.47 | 0.080977 | 10.584 | 1.6938 | 0.85705 | 0.13716 | 1300 | Residential, High Density | TV-04 | St. Johns Basin Stormwater Improvements | 955.9175 | City of Titusville | DEP/ SJRWMD | St. Johns Basin Stormwater Improvements | Construction of a 3. 5-acre wet detention pond to treat runoff from mixed use lands prior to discharge to the lagoon. | Wet Detention Pond | Completed | 2014 | 317 | 1.156 | A | 882 | $2,024,000 | $8,000 | DEP/ Brevard County/ City | DEP - $681,563/ County - $141,655/ City - $1,314,625 | S0338 | Structural | 2013 | North Indian River Lagoon | 28.603767 | -80.822008 | 2012 | Wet Detention Effciency Calculation and TA | yes | 149.7178 | 327.7011
7047 | City of Titusville | North IRL | A | IR1-5 | 0.35 | 0.47 | 0.050841 | 10.584 | 1.6938 | 0.5381 | 0.086116 | 1300 | Residential, High Density | TV-04 | St. Johns Basin Stormwater Improvements | 955.9175 | City of Titusville | DEP/ SJRWMD | St. Johns Basin Stormwater Improvements | Construction of a 3. 5-acre wet detention pond to treat runoff from mixed use lands prior to discharge to the lagoon. | Wet Detention Pond | Completed | 2014 | 317 | 1.156 | A | 882 | $2,024,000 | $8,000 | DEP/ Brevard County/ City | DEP - $681,563/ County - $141,655/ City - $1,314,625 | S0338 | Structural | 2013 | North Indian River Lagoon | 28.603767 | -80.822008 | 2012 | Wet Detention Effciency Calculation and TA | yes | 65.7353 | 205.7478
7048 | City of Titusville | North IRL | A | IR1-5 | 0.35 | 0.47 | 0.11816 | 10.584 | 1.6938 | 1.2506 | 0.20015 | 1210 | Fixed Single Family Units | TV-04 | St. Johns Basin Stormwater Improvements | 955.9175 | City of Titusville | DEP/ SJRWMD | St. Johns Basin Stormwater Improvements | Construction of a 3. 5-acre wet detention pond to treat runoff from mixed use lands prior to discharge to the lagoon. | Wet Detention Pond | Completed | 2014 | 317 | 1.156 | A | 882 | $2,024,000 | $8,000 | DEP/ Brevard County/ City | DEP - $681,563/ County - $141,655/ City - $1,314,625 | S0338 | Structural | 2013 | North Indian River Lagoon | 28.603767 | -80.822008 | 2012 | Wet Detention Effciency Calculation and TA | yes | 88.0093 | 478.1936
7049 | City of Titusville | North IRL | A | IR1-5 | 0.35 | 0.47 | 0.13758 | 10.584 | 1.6938 | 1.4561 | 0.23303 | 1210 | Fixed Single Family Units | TV-04 | St. Johns Basin Stormwater Improvements | 955.9175 | City of Titusville | DEP/ SJRWMD | St. Johns Basin Stormwater Improvements | Construction of a 3. 5-acre wet detention pond to treat runoff from mixed use lands prior to discharge to the lagoon. | Wet Detention Pond | Completed | 2014 | 317 | 1.156 | A | 882 | $2,024,000 | $8,000 | DEP/ Brevard County/ City | DEP - $681,563/ County - $141,655/ City - $1,314,625 | S0338 | Structural | 2013 | North Indian River Lagoon | 28.603767 | -80.822008 | 2012 | Wet Detention Effciency Calculation and TA | yes | 94.6422 | 556.7486
7050 | City of Titusville | North IRL | A | IR1-5 | 0.35 | 0.47 | 0.12773 | 10.584 | 1.6938 | 1.3518 | 0.21634 | 1210 | Fixed Single Family Units | TV-04 | St. Johns Basin Stormwater Improvements | 955.9175 | City of Titusville | DEP/ SJRWMD | St. Johns Basin Stormwater Improvements | Construction of a 3. 5-acre wet detention pond to treat runoff from mixed use lands prior to discharge to the lagoon. | Wet Detention Pond | Completed | 2014 | 317 | 1.156 | A | 882 | $2,024,000 | $8,000 | DEP/ Brevard County/ City | DEP - $681,563/ County - $141,655/ City - $1,314,625 | S0338 | Structural | 2013 | North Indian River Lagoon | 28.603767 | -80.822008 | 2012 | Wet Detention Effciency Calculation and TA | yes | 92.0269 | 516.886
7051 | City of Titusville | North IRL | A | IR1-5 | 0.35 | 0.47 | 0.10248 | 10.584 | 1.6938 | 1.0846 | 0.17358 | 1210 | Fixed Single Family Units | TV-04 | St. Johns Basin Stormwater Improvements | 955.9175 | City of Titusville | DEP/ SJRWMD | St. Johns Basin Stormwater Improvements | Construction of a 3. 5-acre wet detention pond to treat runoff from mixed use lands prior to discharge to the lagoon. | Wet Detention Pond | Completed | 2014 | 317 | 1.156 | A | 882 | $2,024,000 | $8,000 | DEP/ Brevard County/ City | DEP - $681,563/ County - $141,655/ City - $1,314,625 | S0338 | Structural | 2013 | North Indian River Lagoon | 28.603767 | -80.822008 | 2012 | Wet Detention Effciency Calculation and TA | yes | 81.8738 | 414.7229
7052 | City of Titusville | North IRL | A | IR1-5 | 0.35 | 0.47 | 0.035305 | 8.8097 | 1.1864 | 0.31103 | 0.041884 | 1200 | Residential, Medium Density-Two-five dwellingunits per acre | TV-04 | St. Johns Basin Stormwater Improvements | 955.9175 | City of Titusville | DEP/ SJRWMD | St. Johns Basin Stormwater Improvements | Construction of a 3. 5-acre wet detention pond to treat runoff from mixed use lands prior to discharge to the lagoon. | Wet Detention Pond | Completed | 2014 | 317 | 1.156 | A | 882 | $2,024,000 | $8,000 | DEP/ Brevard County/ City | DEP - $681,563/ County - $141,655/ City - $1,314,625 | S0338 | Structural | 2013 | North Indian River Lagoon | 28.603767 | -80.822008 | 2012 | Wet Detention Effciency Calculation and TA | yes | 100.0199 | 142.8733
7053 | City of Titusville | North IRL | A | IR1-5 | 0.35 | 0.47 | 0.014773 | 8.8097 | 1.1864 | 0.13015 | 0.017527 | 1210 | Fixed Single Family Units | TV-04 | St. Johns Basin Stormwater Improvements | 955.9175 | City of Titusville | DEP/ SJRWMD | St. Johns Basin Stormwater Improvements | Construction of a 3. 5-acre wet detention pond to treat runoff from mixed use lands prior to discharge to the lagoon. | Wet Detention Pond | Completed | 2014 | 317 | 1.156 | A | 882 | $2,024,000 | $8,000 | DEP/ Brevard County/ City | DEP - $681,563/ County - $141,655/ City - $1,314,625 | S0338 | Structural | 2013 | North Indian River Lagoon | 28.603767 | -80.822008 | 2012 | Wet Detention Effciency Calculation and TA | yes | 32.1599 | 59.786
7054 | City of Titusville | North IRL | A | IR1-5 | 0.35 | 0.47 | 0.42556 | 8.8097 | 1.1864 | 3.7491 | 0.50487 | 1750 | Governmental | TV-04 | St. Johns Basin Stormwater Improvements | 955.9175 | City of Titusville | DEP/ SJRWMD | St. Johns Basin Stormwater Improvements | Construction of a 3. 5-acre wet detention pond to treat runoff from mixed use lands prior to discharge to the lagoon. | Wet Detention Pond | Completed | 2014 | 317 | 1.156 | A | 882 | $2,024,000 | $8,000 | DEP/ Brevard County/ City | DEP - $681,563/ County - $141,655/ City - $1,314,625 | S0338 | Structural | 2013 | North Indian River Lagoon | 28.603767 | -80.822008 | 2012 | Wet Detention Effciency Calculation and TA | yes | 166.0721 | 1722.1819
7055 | City of Titusville | North IRL | A | IR1-5 | 0.35 | 0.47 | 0.031305 | 8.8097 | 1.1864 | 0.27579 | 0.037139 | 1750 | Governmental | TV-04 | St. Johns Basin Stormwater Improvements | 955.9175 | City of Titusville | DEP/ SJRWMD | St. Johns Basin Stormwater Improvements | Construction of a 3. 5-acre wet detention pond to treat runoff from mixed use lands prior to discharge to the lagoon. | Wet Detention Pond | Completed | 2014 | 317 | 1.156 | A | 882 | $2,024,000 | $8,000 | DEP/ Brevard County/ City | DEP - $681,563/ County - $141,655/ City - $1,314,625 | S0338 | Structural | 2013 | North Indian River Lagoon | 28.603767 | -80.822008 | 2012 | Wet Detention Effciency Calculation and TA | yes | 65.5765 | 126.6866
7056 | City of Titusville | North IRL | A | IR1-5 | 0.35 | 0.47 | 0.28223 | 9.5199 | 1.3787 | 2.6868 | 0.38912 | 1200 | Residential, Medium Density-Two-five dwellingunits per acre | TV-04 | St. Johns Basin Stormwater Improvements | 955.9175 | City of Titusville | DEP/ SJRWMD | St. Johns Basin Stormwater Improvements | Construction of a 3. 5-acre wet detention pond to treat runoff from mixed use lands prior to discharge to the lagoon. | Wet Detention Pond | Completed | 2014 | 317 | 1.156 | A | 882 | $2,024,000 | $8,000 | DEP/ Brevard County/ City | DEP - $681,563/ County - $141,655/ City - $1,314,625 | S0338 | Structural | 2013 | North Indian River Lagoon | 28.603767 | -80.822008 | 2012 | Wet Detention Effciency Calculation and TA | yes | 231.0546 | 1142.1618
7057 | Natural Lands | North IRL | A | IR1-5 | 0.35 | 0.47 | 0.038347 | 9.5199 | 1.3787 | 0.36506 | 0.052869 | 6170 | Mixed wetland hardwoods | TV-04 | St. Johns Basin Stormwater Improvements | 955.9175 | City of Titusville | DEP/ SJRWMD | St. Johns Basin Stormwater Improvements | Construction of a 3. 5-acre wet detention pond to treat runoff from mixed use lands prior to discharge to the lagoon. | Wet Detention Pond | Completed | 2014 | 317 | 1.156 | A | 882 | $2,024,000 | $8,000 | DEP/ Brevard County/ City | DEP - $681,563/ County - $141,655/ City - $1,314,625 | S0338 | Structural | 2013 | North Indian River Lagoon | 28.603767 | -80.822008 | 2012 | Wet Detention Effciency Calculation and TA | yes | 66.7927 | 155.1843
7058 | City of Titusville | North IRL | A | IR1-5 | 0.35 | 0.47 | 0.031053 | 9.5199 | 1.3787 | 0.29562 | 0.042813 | 1210 | Fixed Single Family Units | TV-04 | St. Johns Basin Stormwater Improvements | 955.9175 | City of Titusville | DEP/ SJRWMD | St. Johns Basin Stormwater Improvements | Construction of a 3. 5-acre wet detention pond to treat runoff from mixed use lands prior to discharge to the lagoon. | Wet Detention Pond | Completed | 2014 | 317 | 1.156 | A | 882 | $2,024,000 | $8,000 | DEP/ Brevard County/ City | DEP - $681,563/ County - $141,655/ City - $1,314,625 | S0338 | Structural | 2013 | North Indian River Lagoon | 28.603767 | -80.822008 | 2012 | Wet Detention Effciency Calculation and TA | yes | 57.0652 | 125.6652
7059 | City of Titusville | North IRL | A | IR1-5 | 0.35 | 0.47 | 0.23269 | 9.5199 | 1.3787 | 2.2152 | 0.32081 | 1210 | Fixed Single Family Units | TV-04 | St. Johns Basin Stormwater Improvements | 955.9175 | City of Titusville | DEP/ SJRWMD | St. Johns Basin Stormwater Improvements | Construction of a 3. 5-acre wet detention pond to treat runoff from mixed use lands prior to discharge to the lagoon. | Wet Detention Pond | Completed | 2014 | 317 | 1.156 | A | 882 | $2,024,000 | $8,000 | DEP/ Brevard County/ City | DEP - $681,563/ County - $141,655/ City - $1,314,625 | S0338 | Structural | 2013 | North Indian River Lagoon | 28.603767 | -80.822008 | 2012 | Wet Detention Effciency Calculation and TA | yes | 118.4235 | 941.6491
7060 | City of Titusville | North IRL | A | IR1-5 | 0.35 | 0.47 | 0.033443 | 9.5199 | 1.3787 | 0.31838 | 0.046109 | 1210 | Fixed Single Family Units | TV-04 | St. Johns Basin Stormwater Improvements | 955.9175 | City of Titusville | DEP/ SJRWMD | St. Johns Basin Stormwater Improvements | Construction of a 3. 5-acre wet detention pond to treat runoff from mixed use lands prior to discharge to the lagoon. | Wet Detention Pond | Completed | 2014 | 317 | 1.156 | A | 882 | $2,024,000 | $8,000 | DEP/ Brevard County/ City | DEP - $681,563/ County - $141,655/ City - $1,314,625 | S0338 | Structural | 2013 | North Indian River Lagoon | 28.603767 | -80.822008 | 2012 | Wet Detention Effciency Calculation and TA | yes | 59.7166 | 135.3397
7061 | City of Titusville | North IRL | A | IR1-5 | 0.35 | 0.47 | 0.35834 | 9.8036 | 1.4401 | 3.513 | 0.51605 | 1200 | Residential, Medium Density-Two-five dwellingunits per acre | TV-04 | St. Johns Basin Stormwater Improvements | 955.9175 | City of Titusville | DEP/ SJRWMD | St. Johns Basin Stormwater Improvements | Construction of a 3. 5-acre wet detention pond to treat runoff from mixed use lands prior to discharge to the lagoon. | Wet Detention Pond | Completed | 2014 | 317 | 1.156 | A | 882 | $2,024,000 | $8,000 | DEP/ Brevard County/ City | DEP - $681,563/ County - $141,655/ City - $1,314,625 | S0338 | Structural | 2013 | North Indian River Lagoon | 28.603767 | -80.822008 | 2012 | Wet Detention Effciency Calculation and TA | yes | 196.9249 | 1450.1335
7062 | City of Titusville | North IRL | A | IR1-5 | 0.35 | 0.47 | 0.0029987 | 9.8036 | 1.4401 | 0.029398 | 0.0043185 | 1210 | Fixed Single Family Units | TV-04 | St. Johns Basin Stormwater Improvements | 955.9175 | City of Titusville | DEP/ SJRWMD | St. Johns Basin Stormwater Improvements | Construction of a 3. 5-acre wet detention pond to treat runoff from mixed use lands prior to discharge to the lagoon. | Wet Detention Pond | Completed | 2014 | 317 | 1.156 | A | 882 | $2,024,000 | $8,000 | DEP/ Brevard County/ City | DEP - $681,563/ County - $141,655/ City - $1,314,625 | S0338 | Structural | 2013 | North Indian River Lagoon | 28.603767 | -80.822008 | 2012 | Wet Detention Effciency Calculation and TA | yes | 21.7261 | 12.1353
7063 | City of Titusville | North IRL | A | IR1-5 | 0.35 | 0.47 | 0.053276 | 9.8036 | 1.4401 | 0.5223 | 0.076724 | 1210 | Fixed Single Family Units | TV-04 | St. Johns Basin Stormwater Improvements | 955.9175 | City of Titusville | DEP/ SJRWMD | St. Johns Basin Stormwater Improvements | Construction of a 3. 5-acre wet detention pond to treat runoff from mixed use lands prior to discharge to the lagoon. | Wet Detention Pond | Completed | 2014 | 317 | 1.156 | A | 882 | $2,024,000 | $8,000 | DEP/ Brevard County/ City | DEP - $681,563/ County - $141,655/ City - $1,314,625 | S0338 | Structural | 2013 | North Indian River Lagoon | 28.603767 | -80.822008 | 2012 | Wet Detention Effciency Calculation and TA | yes | 61.4493 | 215.6017
7064 | City of Titusville | North IRL | A | IR1-5 | 0.35 | 0.47 | 0.12978 | 9.8036 | 1.4401 | 1.2723 | 0.1869 | 1210 | Fixed Single Family Units | TV-04 | St. Johns Basin Stormwater Improvements | 955.9175 | City of Titusville | DEP/ SJRWMD | St. Johns Basin Stormwater Improvements | Construction of a 3. 5-acre wet detention pond to treat runoff from mixed use lands prior to discharge to the lagoon. | Wet Detention Pond | Completed | 2014 | 317 | 1.156 | A | 882 | $2,024,000 | $8,000 | DEP/ Brevard County/ City | DEP - $681,563/ County - $141,655/ City - $1,314,625 | S0338 | Structural | 2013 | North Indian River Lagoon | 28.603767 | -80.822008 | 2012 | Wet Detention Effciency Calculation and TA | yes | 88.8631 | 525.209
7065 | City of Titusville | North IRL | A | IR1-5 | 0.35 | 0.47 | 0.073371 | 9.8036 | 1.4401 | 0.7193 | 0.10566 | 1210 | Fixed Single Family Units | TV-04 | St. Johns Basin Stormwater Improvements | 955.9175 | City of Titusville | DEP/ SJRWMD | St. Johns Basin Stormwater Improvements | Construction of a 3. 5-acre wet detention pond to treat runoff from mixed use lands prior to discharge to the lagoon. | Wet Detention Pond | Completed | 2014 | 317 | 1.156 | A | 882 | $2,024,000 | $8,000 | DEP/ Brevard County/ City | DEP - $681,563/ County - $141,655/ City - $1,314,625 | S0338 | Structural | 2013 | North Indian River Lagoon | 28.603767 | -80.822008 | 2012 | Wet Detention Effciency Calculation and TA | yes | 82.0952 | 296.9204
7066 | City of Titusville | North IRL | A | IR1-5 | 0.35 | 0.47 | 0.11329 | 9.8544 | 1.4475 | 1.1164 | 0.16399 | 1200 | Residential, Medium Density-Two-five dwellingunits per acre | TV-04 | St. Johns Basin Stormwater Improvements | 955.9175 | City of Titusville | DEP/ SJRWMD | St. Johns Basin Stormwater Improvements | Construction of a 3. 5-acre wet detention pond to treat runoff from mixed use lands prior to discharge to the lagoon. | Wet Detention Pond | Completed | 2014 | 317 | 1.156 | A | 882 | $2,024,000 | $8,000 | DEP/ Brevard County/ City | DEP - $681,563/ County - $141,655/ City - $1,314,625 | S0338 | Structural | 2013 | North Indian River Lagoon | 28.603767 | -80.822008 | 2012 | Wet Detention Effciency Calculation and TA | yes | 118.4421 | 458.4786
7067 | City of Titusville | North IRL | A | IR1-5 | 0.35 | 0.47 | 0.085315 | 9.8544 | 1.4475 | 0.84073 | 0.12349 | 1210 | Fixed Single Family Units | TV-04 | St. Johns Basin Stormwater Improvements | 955.9175 | City of Titusville | DEP/ SJRWMD | St. Johns Basin Stormwater Improvements | Construction of a 3. 5-acre wet detention pond to treat runoff from mixed use lands prior to discharge to the lagoon. | Wet Detention Pond | Completed | 2014 | 317 | 1.156 | A | 882 | $2,024,000 | $8,000 | DEP/ Brevard County/ City | DEP - $681,563/ County - $141,655/ City - $1,314,625 | S0338 | Structural | 2013 | North Indian River Lagoon | 28.603767 | -80.822008 | 2012 | Wet Detention Effciency Calculation and TA | yes | 101.9104 | 345.256
7068 | City of Titusville | North IRL | A | IR1-5 | 0.35 | 0.47 | 0.0161 | 9.8544 | 1.4475 | 0.15866 | 0.023305 | 1210 | Fixed Single Family Units | TV-04 | St. Johns Basin Stormwater Improvements | 955.9175 | City of Titusville | DEP/ SJRWMD | St. Johns Basin Stormwater Improvements | Construction of a 3. 5-acre wet detention pond to treat runoff from mixed use lands prior to discharge to the lagoon. | Wet Detention Pond | Completed | 2014 | 317 | 1.156 | A | 882 | $2,024,000 | $8,000 | DEP/ Brevard County/ City | DEP - $681,563/ County - $141,655/ City - $1,314,625 | S0338 | Structural | 2013 | North Indian River Lagoon | 28.603767 | -80.822008 | 2012 | Wet Detention Effciency Calculation and TA | yes | 32.5494 | 65.1546
7069 | City of Titusville | North IRL | A | IR1-5 | 0.35 | 0.47 | 0.30647 | 9.8544 | 1.4475 | 3.0201 | 0.44361 | 1210 | Fixed Single Family Units | TV-04 | St. Johns Basin Stormwater Improvements | 955.9175 | City of Titusville | DEP/ SJRWMD | St. Johns Basin Stormwater Improvements | Construction of a 3. 5-acre wet detention pond to treat runoff from mixed use lands prior to discharge to the lagoon. | Wet Detention Pond | Completed | 2014 | 317 | 1.156 | A | 882 | $2,024,000 | $8,000 | DEP/ Brevard County/ City | DEP - $681,563/ County - $141,655/ City - $1,314,625 | S0338 | Structural | 2013 | North Indian River Lagoon | 28.603767 | -80.822008 | 2012 | Wet Detention Effciency Calculation and TA | yes | 149.6893 | 1240.2473
7070 | City of Titusville | North IRL | A | IR1-5 | 0.35 | 0.47 | 0.096584 | 9.8544 | 1.4475 | 0.95178 | 0.1398 | 1210 | Fixed Single Family Units | TV-04 | St. Johns Basin Stormwater Improvements | 955.9175 | City of Titusville | DEP/ SJRWMD | St. Johns Basin Stormwater Improvements | Construction of a 3. 5-acre wet detention pond to treat runoff from mixed use lands prior to discharge to the lagoon. | Wet Detention Pond | Completed | 2014 | 317 | 1.156 | A | 882 | $2,024,000 | $8,000 | DEP/ Brevard County/ City | DEP - $681,563/ County - $141,655/ City - $1,314,625 | S0338 | Structural | 2013 | North Indian River Lagoon | 28.603767 | -80.822008 | 2012 | Wet Detention Effciency Calculation and TA | yes | 115.6658 | 390.8634
7071 | City of Titusville | North IRL | A | IR1-5 | 0.35 | 0.47 | 0.081172 | 9.8424 | 1.4458 | 0.79893 | 0.11735 | 1200 | Residential, Medium Density-Two-five dwellingunits per acre | TV-04 | St. Johns Basin Stormwater Improvements | 955.9175 | City of Titusville | DEP/ SJRWMD | St. Johns Basin Stormwater Improvements | Construction of a 3. 5-acre wet detention pond to treat runoff from mixed use lands prior to discharge to the lagoon. | Wet Detention Pond | Completed | 2014 | 317 | 1.156 | A | 882 | $2,024,000 | $8,000 | DEP/ Brevard County/ City | DEP - $681,563/ County - $141,655/ City - $1,314,625 | S0338 | Structural | 2013 | North Indian River Lagoon | 28.603767 | -80.822008 | 2012 | Wet Detention Effciency Calculation and TA | yes | 177.9027 | 328.4911
7072 | City of Titusville | North IRL | A | IR1-5 | 0.35 | 0.47 | 0.067296 | 9.8424 | 1.4458 | 0.66235 | 0.097293 | 1210 | Fixed Single Family Units | TV-04 | St. Johns Basin Stormwater Improvements | 955.9175 | City of Titusville | DEP/ SJRWMD | St. Johns Basin Stormwater Improvements | Construction of a 3. 5-acre wet detention pond to treat runoff from mixed use lands prior to discharge to the lagoon. | Wet Detention Pond | Completed | 2014 | 317 | 1.156 | A | 882 | $2,024,000 | $8,000 | DEP/ Brevard County/ City | DEP - $681,563/ County - $141,655/ City - $1,314,625 | S0338 | Structural | 2013 | North Indian River Lagoon | 28.603767 | -80.822008 | 2012 | Wet Detention Effciency Calculation and TA | yes | 71.1563 | 272.3372
7073 | City of Titusville | North IRL | A | IR1-5 | 0.35 | 0.47 | 0.20085 | 9.8424 | 1.4458 | 1.9769 | 0.29038 | 1210 | Fixed Single Family Units | TV-04 | St. Johns Basin Stormwater Improvements | 955.9175 | City of Titusville | DEP/ SJRWMD | St. Johns Basin Stormwater Improvements | Construction of a 3. 5-acre wet detention pond to treat runoff from mixed use lands prior to discharge to the lagoon. | Wet Detention Pond | Completed | 2014 | 317 | 1.156 | A | 882 | $2,024,000 | $8,000 | DEP/ Brevard County/ City | DEP - $681,563/ County - $141,655/ City - $1,314,625 | S0338 | Structural | 2013 | North Indian River Lagoon | 28.603767 | -80.822008 | 2012 | Wet Detention Effciency Calculation and TA | yes | 115.1949 | 812.8171
7074 | City of Titusville | North IRL | A | IR1-5 | 0.35 | 0.47 | 0.0031068 | 9.8424 | 1.4458 | 0.030579 | 0.0044917 | 1210 | Fixed Single Family Units | TV-04 | St. Johns Basin Stormwater Improvements | 955.9175 | City of Titusville | DEP/ SJRWMD | St. Johns Basin Stormwater Improvements | Construction of a 3. 5-acre wet detention pond to treat runoff from mixed use lands prior to discharge to the lagoon. | Wet Detention Pond | Completed | 2014 | 317 | 1.156 | A | 882 | $2,024,000 | $8,000 | DEP/ Brevard County/ City | DEP - $681,563/ County - $141,655/ City - $1,314,625 | S0338 | Structural | 2013 | North Indian River Lagoon | 28.603767 | -80.822008 | 2012 | Wet Detention Effciency Calculation and TA | yes | 42.6269 | 12.5729
7075 | City of Titusville | North IRL | A | IR1-5 | 0.35 | 0.47 | 0.0006453 | 9.8424 | 1.4458 | 0.0063513 | 0.00093294 | 1210 | Fixed Single Family Units | TV-04 | St. Johns Basin Stormwater Improvements | 955.9175 | City of Titusville | DEP/ SJRWMD | St. Johns Basin Stormwater Improvements | Construction of a 3. 5-acre wet detention pond to treat runoff from mixed use lands prior to discharge to the lagoon. | Wet Detention Pond | Completed | 2014 | 317 | 1.156 | A | 882 | $2,024,000 | $8,000 | DEP/ Brevard County/ City | DEP - $681,563/ County - $141,655/ City - $1,314,625 | S0338 | Structural | 2013 | North Indian River Lagoon | 28.603767 | -80.822008 | 2012 | Wet Detention Effciency Calculation and TA | yes | 29.6963 | 2.6114
7076 | City of Titusville | North IRL | A | IR1-5 | 0.35 | 0.47 | 0.19943 | 9.8424 | 1.4458 | 1.9628 | 0.28832 | 1210 | Fixed Single Family Units | TV-04 | St. Johns Basin Stormwater Improvements | 955.9175 | City of Titusville | DEP/ SJRWMD | St. Johns Basin Stormwater Improvements | Construction of a 3. 5-acre wet detention pond to treat runoff from mixed use lands prior to discharge to the lagoon. | Wet Detention Pond | Completed | 2014 | 317 | 1.156 | A | 882 | $2,024,000 | $8,000 | DEP/ Brevard County/ City | DEP - $681,563/ County - $141,655/ City - $1,314,625 | S0338 | Structural | 2013 | North Indian River Lagoon | 28.603767 | -80.822008 | 2012 | Wet Detention Effciency Calculation and TA | yes | 114.6965 | 807.0546
7077 | City of Titusville | North IRL | A | IR1-5 | 0.35 | 0.47 | 0.065079 | 9.8424 | 1.4458 | 0.64053 | 0.094088 | 1210 | Fixed Single Family Units | TV-04 | St. Johns Basin Stormwater Improvements | 955.9175 | City of Titusville | DEP/ SJRWMD | St. Johns Basin Stormwater Improvements | Construction of a 3. 5-acre wet detention pond to treat runoff from mixed use lands prior to discharge to the lagoon. | Wet Detention Pond | Completed | 2014 | 317 | 1.156 | A | 882 | $2,024,000 | $8,000 | DEP/ Brevard County/ City | DEP - $681,563/ County - $141,655/ City - $1,314,625 | S0338 | Structural | 2013 | North Indian River Lagoon | 28.603767 | -80.822008 | 2012 | Wet Detention Effciency Calculation and TA | yes | 70.7199 | 263.3658
7078 | City of Titusville | North IRL | A | IR1-5 | 0.35 | 0.47 | 0.00018527 | 9.8424 | 1.4458 | 0.0018235 | 0.00026786 | 1210 | Fixed Single Family Units | TV-04 | St. Johns Basin Stormwater Improvements | 955.9175 | City of Titusville | DEP/ SJRWMD | St. Johns Basin Stormwater Improvements | Construction of a 3. 5-acre wet detention pond to treat runoff from mixed use lands prior to discharge to the lagoon. | Wet Detention Pond | Completed | 2014 | 317 | 1.156 | A | 882 | $2,024,000 | $8,000 | DEP/ Brevard County/ City | DEP - $681,563/ County - $141,655/ City - $1,314,625 | S0338 | Structural | 2013 | North Indian River Lagoon | 28.603767 | -80.822008 | 2012 | Wet Detention Effciency Calculation and TA | yes | 13.5935 | 0.74978
7079 | City of Titusville | North IRL | A | IR1-5 | 0.35 | 0.47 | 0.13519 | 9.7907 | 1.4382 | 1.3236 | 0.19443 | 1200 | Residential, Medium Density-Two-five dwellingunits per acre | TV-04 | St. Johns Basin Stormwater Improvements | 955.9175 | City of Titusville | DEP/ SJRWMD | St. Johns Basin Stormwater Improvements | Construction of a 3. 5-acre wet detention pond to treat runoff from mixed use lands prior to discharge to the lagoon. | Wet Detention Pond | Completed | 2014 | 317 | 1.156 | A | 882 | $2,024,000 | $8,000 | DEP/ Brevard County/ City | DEP - $681,563/ County - $141,655/ City - $1,314,625 | S0338 | Structural | 2013 | North Indian River Lagoon | 28.603767 | -80.822008 | 2012 | Wet Detention Effciency Calculation and TA | yes | 169.0266 | 547.0773
7080 | City of Titusville | North IRL | A | IR1-5 | 0.35 | 0.47 | 0.34849 | 9.7907 | 1.4382 | 3.412 | 0.50121 | 1210 | Fixed Single Family Units | TV-04 | St. Johns Basin Stormwater Improvements | 955.9175 | City of Titusville | DEP/ SJRWMD | St. Johns Basin Stormwater Improvements | Construction of a 3. 5-acre wet detention pond to treat runoff from mixed use lands prior to discharge to the lagoon. | Wet Detention Pond | Completed | 2014 | 317 | 1.156 | A | 882 | $2,024,000 | $8,000 | DEP/ Brevard County/ City | DEP - $681,563/ County - $141,655/ City - $1,314,625 | S0338 | Structural | 2013 | North Indian River Lagoon | 28.603767 | -80.822008 | 2012 | Wet Detention Effciency Calculation and TA | yes | 148.3133 | 1410.2926
7081 | City of Titusville | North IRL | A | IR1-5 | 0.35 | 0.47 | 0.00013814 | 9.7907 | 1.4382 | 0.0013525 | 0.00019867 | 1210 | Fixed Single Family Units | TV-04 | St. Johns Basin Stormwater Improvements | 955.9175 | City of Titusville | DEP/ SJRWMD | St. Johns Basin Stormwater Improvements | Construction of a 3. 5-acre wet detention pond to treat runoff from mixed use lands prior to discharge to the lagoon. | Wet Detention Pond | Completed | 2014 | 317 | 1.156 | A | 882 | $2,024,000 | $8,000 | DEP/ Brevard County/ City | DEP - $681,563/ County - $141,655/ City - $1,314,625 | S0338 | Structural | 2013 | North Indian River Lagoon | 28.603767 | -80.822008 | 2012 | Wet Detention Effciency Calculation and TA | yes | 3.8285 | 0.55902
7082 | City of Titusville | North IRL | A | IR1-5 | 0.35 | 0.47 | 0.057613 | 9.7907 | 1.4382 | 0.56407 | 0.082862 | 1210 | Fixed Single Family Units | TV-04 | St. Johns Basin Stormwater Improvements | 955.9175 | City of Titusville | DEP/ SJRWMD | St. Johns Basin Stormwater Improvements | Construction of a 3. 5-acre wet detention pond to treat runoff from mixed use lands prior to discharge to the lagoon. | Wet Detention Pond | Completed | 2014 | 317 | 1.156 | A | 882 | $2,024,000 | $8,000 | DEP/ Brevard County/ City | DEP - $681,563/ County - $141,655/ City - $1,314,625 | S0338 | Structural | 2013 | North Indian River Lagoon | 28.603767 | -80.822008 | 2012 | Wet Detention Effciency Calculation and TA | yes | 78.3244 | 233.1515
7083 | City of Titusville | North IRL | A | IR1-5 | 0.35 | 0.47 | 0.011567 | 9.7907 | 1.4382 | 0.11325 | 0.016637 | 1210 | Fixed Single Family Units | TV-04 | St. Johns Basin Stormwater Improvements | 955.9175 | City of Titusville | DEP/ SJRWMD | St. Johns Basin Stormwater Improvements | Construction of a 3. 5-acre wet detention pond to treat runoff from mixed use lands prior to discharge to the lagoon. | Wet Detention Pond | Completed | 2014 | 317 | 1.156 | A | 882 | $2,024,000 | $8,000 | DEP/ Brevard County/ City | DEP - $681,563/ County - $141,655/ City - $1,314,625 | S0338 | Structural | 2013 | North Indian River Lagoon | 28.603767 | -80.822008 | 2012 | Wet Detention Effciency Calculation and TA | yes | 35.1648 | 46.8114
7084 | City of Titusville | North IRL | A | IR1-5 | 0.35 | 0.47 | 0.064768 | 9.7907 | 1.4382 | 0.63413 | 0.093153 | 1210 | Fixed Single Family Units | TV-04 | St. Johns Basin Stormwater Improvements | 955.9175 | City of Titusville | DEP/ SJRWMD | St. Johns Basin Stormwater Improvements | Construction of a 3. 5-acre wet detention pond to treat runoff from mixed use lands prior to discharge to the lagoon. | Wet Detention Pond | Completed | 2014 | 317 | 1.156 | A | 882 | $2,024,000 | $8,000 | DEP/ Brevard County/ City | DEP - $681,563/ County - $141,655/ City - $1,314,625 | S0338 | Structural | 2013 | North Indian River Lagoon | 28.603767 | -80.822008 | 2012 | Wet Detention Effciency Calculation and TA | yes | 78.526 | 262.1082
7085 | City of Titusville | North IRL | A | IR1-5 | 0.35 | 0.47 | 0.2357 | 8.8777 | 1.2642 | 2.0925 | 0.29799 | 1100 | Residential, Low Density-Less than two dwelling units/acre | TV-04 | St. Johns Basin Stormwater Improvements | 955.9175 | City of Titusville | DEP/ SJRWMD | St. Johns Basin Stormwater Improvements | Construction of a 3. 5-acre wet detention pond to treat runoff from mixed use lands prior to discharge to the lagoon. | Wet Detention Pond | Completed | 2014 | 317 | 1.156 | A | 882 | $2,024,000 | $8,000 | DEP/ Brevard County/ City | DEP - $681,563/ County - $141,655/ City - $1,314,625 | S0338 | Structural | 2013 | North Indian River Lagoon | 28.603767 | -80.822008 | 2012 | Wet Detention Effciency Calculation and TA | yes | 188.2164 | 953.8641
7086 | Natural Lands | North IRL | A | IR1-5 | 0.35 | 0.47 | 0.00027115 | 8.8777 | 1.2642 | 0.0024072 | 0.0003428 | 4340 | Hardwood Conifer Mixed | TV-04 | St. Johns Basin Stormwater Improvements | 955.9175 | City of Titusville | DEP/ SJRWMD | St. Johns Basin Stormwater Improvements | Construction of a 3. 5-acre wet detention pond to treat runoff from mixed use lands prior to discharge to the lagoon. | Wet Detention Pond | Completed | 2014 | 317 | 1.156 | A | 882 | $2,024,000 | $8,000 | DEP/ Brevard County/ City | DEP - $681,563/ County - $141,655/ City - $1,314,625 | S0338 | Structural | 2013 | North Indian River Lagoon | 28.603767 | -80.822008 | 2012 | Wet Detention Effciency Calculation and TA | yes | 15.5978 | 1.0973
7087 | City of Titusville | North IRL | A | IR1-5 | 0.35 | 0.47 | 0.30959 | 8.8777 | 1.2642 | 2.7485 | 0.3914 | 1210 | Fixed Single Family Units | TV-04 | St. Johns Basin Stormwater Improvements | 955.9175 | City of Titusville | DEP/ SJRWMD | St. Johns Basin Stormwater Improvements | Construction of a 3. 5-acre wet detention pond to treat runoff from mixed use lands prior to discharge to the lagoon. | Wet Detention Pond | Completed | 2014 | 317 | 1.156 | A | 882 | $2,024,000 | $8,000 | DEP/ Brevard County/ City | DEP - $681,563/ County - $141,655/ City - $1,314,625 | S0338 | Structural | 2013 | North Indian River Lagoon | 28.603767 | -80.822008 | 2012 | Wet Detention Effciency Calculation and TA | yes | 146.4762 | 1252.8761
7088 | City of Titusville | North IRL | A | IR1-5 | 0.35 | 0.47 | 0.0082295 | 8.8777 | 1.2642 | 0.073059 | 0.010404 | 1210 | Fixed Single Family Units | TV-04 | St. Johns Basin Stormwater Improvements | 955.9175 | City of Titusville | DEP/ SJRWMD | St. Johns Basin Stormwater Improvements | Construction of a 3. 5-acre wet detention pond to treat runoff from mixed use lands prior to discharge to the lagoon. | Wet Detention Pond | Completed | 2014 | 317 | 1.156 | A | 882 | $2,024,000 | $8,000 | DEP/ Brevard County/ City | DEP - $681,563/ County - $141,655/ City - $1,314,625 | S0338 | Structural | 2013 | North Indian River Lagoon | 28.603767 | -80.822008 | 2012 | Wet Detention Effciency Calculation and TA | yes | 23.2145 | 33.3037
7089 | City of Titusville | North IRL | A | IR1-5 | 0.35 | 0.47 | 0.063965 | 8.8777 | 1.2642 | 0.56786 | 0.080868 | 1720 | Religious | TV-04 | St. Johns Basin Stormwater Improvements | 955.9175 | City of Titusville | DEP/ SJRWMD | St. Johns Basin Stormwater Improvements | Construction of a 3. 5-acre wet detention pond to treat runoff from mixed use lands prior to discharge to the lagoon. | Wet Detention Pond | Completed | 2014 | 317 | 1.156 | A | 882 | $2,024,000 | $8,000 | DEP/ Brevard County/ City | DEP - $681,563/ County - $141,655/ City - $1,314,625 | S0338 | Structural | 2013 | North Indian River Lagoon | 28.603767 | -80.822008 | 2012 | Wet Detention Effciency Calculation and TA | yes | 99.0856 | 258.8587
7090 | Natural Lands | North IRL | A | IR1-5 | 0.35 | 0.47 | 0.18222 | 8.639 | 1.1671 | 1.5742 | 0.21267 | 6170 | Mixed wetland hardwoods | TV-04 | St. Johns Basin Stormwater Improvements | 955.9175 | City of Titusville | DEP/ SJRWMD | St. Johns Basin Stormwater Improvements | Construction of a 3. 5-acre wet detention pond to treat runoff from mixed use lands prior to discharge to the lagoon. | Wet Detention Pond | Completed | 2014 | 317 | 1.156 | A | 882 | $2,024,000 | $8,000 | DEP/ Brevard County/ City | DEP - $681,563/ County - $141,655/ City - $1,314,625 | S0338 | Structural | 2013 | North Indian River Lagoon | 28.603767 | -80.822008 | 2012 | Wet Detention Effciency Calculation and TA | yes | 128.8665 | 737.4002
7091 | Natural Lands | North IRL | A | IR1-5 | 0.35 | 0.47 | 0.010296 | 8.639 | 1.1671 | 0.088948 | 0.012017 | 6460 | Mixed scrub-shrub wetland | TV-04 | St. Johns Basin Stormwater Improvements | 955.9175 | City of Titusville | DEP/ SJRWMD | St. Johns Basin Stormwater Improvements | Construction of a 3. 5-acre wet detention pond to treat runoff from mixed use lands prior to discharge to the lagoon. | Wet Detention Pond | Completed | 2014 | 317 | 1.156 | A | 882 | $2,024,000 | $8,000 | DEP/ Brevard County/ City | DEP - $681,563/ County - $141,655/ City - $1,314,625 | S0338 | Structural | 2013 | North Indian River Lagoon | 28.603767 | -80.822008 | 2012 | Wet Detention Effciency Calculation and TA | yes | 27.2828 | 41.6665
7092 | City of Titusville | North IRL | A | IR1-5 | 0.35 | 0.47 | 0.13242 | 8.639 | 1.1671 | 1.144 | 0.15455 | 1210 | Fixed Single Family Units | TV-04 | St. Johns Basin Stormwater Improvements | 955.9175 | City of Titusville | DEP/ SJRWMD | St. Johns Basin Stormwater Improvements | Construction of a 3. 5-acre wet detention pond to treat runoff from mixed use lands prior to discharge to the lagoon. | Wet Detention Pond | Completed | 2014 | 317 | 1.156 | A | 882 | $2,024,000 | $8,000 | DEP/ Brevard County/ City | DEP - $681,563/ County - $141,655/ City - $1,314,625 | S0338 | Structural | 2013 | North Indian River Lagoon | 28.603767 | -80.822008 | 2012 | Wet Detention Effciency Calculation and TA | yes | 101.0798 | 535.8824
7093 | City of Titusville | North IRL | A | IR1-5 | 0.35 | 0.47 | 0.082177 | 8.639 | 1.1671 | 0.70993 | 0.09591 | 1210 | Fixed Single Family Units | TV-04 | St. Johns Basin Stormwater Improvements | 955.9175 | City of Titusville | DEP/ SJRWMD | St. Johns Basin Stormwater Improvements | Construction of a 3. 5-acre wet detention pond to treat runoff from mixed use lands prior to discharge to the lagoon. | Wet Detention Pond | Completed | 2014 | 317 | 1.156 | A | 882 | $2,024,000 | $8,000 | DEP/ Brevard County/ City | DEP - $681,563/ County - $141,655/ City - $1,314,625 | S0338 | Structural | 2013 | North Indian River Lagoon | 28.603767 | -80.822008 | 2012 | Wet Detention Effciency Calculation and TA | yes | 86.5646 | 332.5595
7094 | City of Titusville | North IRL | A | IR1-5 | 0.35 | 0.47 | 0.21066 | 8.639 | 1.1671 | 1.8199 | 0.24586 | 1210 | Fixed Single Family Units | TV-04 | St. Johns Basin Stormwater Improvements | 955.9175 | City of Titusville | DEP/ SJRWMD | St. Johns Basin Stormwater Improvements | Construction of a 3. 5-acre wet detention pond to treat runoff from mixed use lands prior to discharge to the lagoon. | Wet Detention Pond | Completed | 2014 | 317 | 1.156 | A | 882 | $2,024,000 | $8,000 | DEP/ Brevard County/ City | DEP - $681,563/ County - $141,655/ City - $1,314,625 | S0338 | Structural | 2013 | North Indian River Lagoon | 28.603767 | -80.822008 | 2012 | Wet Detention Effciency Calculation and TA | yes | 118.3025 | 852.4914
7095 | Natural Lands | North IRL | A | IR1-5 | 0.35 | 0.47 | 0.0024788 | 5.5925 | 0.49802 | 0.013863 | 0.0012345 | 6170 | Mixed wetland hardwoods | TV-04 | St. Johns Basin Stormwater Improvements | 955.9175 | City of Titusville | DEP/ SJRWMD | St. Johns Basin Stormwater Improvements | Construction of a 3. 5-acre wet detention pond to treat runoff from mixed use lands prior to discharge to the lagoon. | Wet Detention Pond | Completed | 2014 | 317 | 1.156 | A | 882 | $2,024,000 | $8,000 | DEP/ Brevard County/ City | DEP - $681,563/ County - $141,655/ City - $1,314,625 | S0338 | Structural | 2013 | North Indian River Lagoon | 28.603767 | -80.822008 | 2012 | Wet Detention Effciency Calculation and TA | yes | 21.6743 | 10.0313
7096 | Natural Lands | North IRL | A | IR1-5 | 0.35 | 0.47 | 0.61528 | 5.5925 | 0.49802 | 3.441 | 0.30642 | 6460 | Mixed scrub-shrub wetland | TV-04 | St. Johns Basin Stormwater Improvements | 955.9175 | City of Titusville | DEP/ SJRWMD | St. Johns Basin Stormwater Improvements | Construction of a 3. 5-acre wet detention pond to treat runoff from mixed use lands prior to discharge to the lagoon. | Wet Detention Pond | Completed | 2014 | 317 | 1.156 | A | 882 | $2,024,000 | $8,000 | DEP/ Brevard County/ City | DEP - $681,563/ County - $141,655/ City - $1,314,625 | S0338 | Structural | 2013 | North Indian River Lagoon | 28.603767 | -80.822008 | 2012 | Wet Detention Effciency Calculation and TA | yes | 198.1487 | 2489.9687
7097 | City of Titusville | North IRL | A | IR1-5 | 0.35 | 0.47 | 0.056257 | 9.8509 | 1.447 | 0.55418 | 0.081402 | 1200 | Residential, Medium Density-Two-five dwellingunits per acre | TV-04 | St. Johns Basin Stormwater Improvements | 955.9175 | City of Titusville | DEP/ SJRWMD | St. Johns Basin Stormwater Improvements | Construction of a 3. 5-acre wet detention pond to treat runoff from mixed use lands prior to discharge to the lagoon. | Wet Detention Pond | Completed | 2014 | 317 | 1.156 | A | 882 | $2,024,000 | $8,000 | DEP/ Brevard County/ City | DEP - $681,563/ County - $141,655/ City - $1,314,625 | S0338 | Structural | 2013 | North Indian River Lagoon | 28.603767 | -80.822008 | 2012 | Wet Detention Effciency Calculation and TA | yes | 63.2839 | 227.6636
7098 | City of Titusville | North IRL | A | IR1-5 | 0.35 | 0.47 | 0.070663 | 9.8509 | 1.447 | 0.6961 | 0.10225 | 1210 | Fixed Single Family Units | TV-04 | St. Johns Basin Stormwater Improvements | 955.9175 | City of Titusville | DEP/ SJRWMD | St. Johns Basin Stormwater Improvements | Construction of a 3. 5-acre wet detention pond to treat runoff from mixed use lands prior to discharge to the lagoon. | Wet Detention Pond | Completed | 2014 | 317 | 1.156 | A | 882 | $2,024,000 | $8,000 | DEP/ Brevard County/ City | DEP - $681,563/ County - $141,655/ City - $1,314,625 | S0338 | Structural | 2013 | North Indian River Lagoon | 28.603767 | -80.822008 | 2012 | Wet Detention Effciency Calculation and TA | yes | 78.3621 | 285.9649
7099 | City of Titusville | North IRL | A | IR1-5 | 0.35 | 0.47 | 0.49084 | 9.8509 | 1.447 | 4.8353 | 0.71024 | 1210 | Fixed Single Family Units | TV-04 | St. Johns Basin Stormwater Improvements | 955.9175 | City of Titusville | DEP/ SJRWMD | St. Johns Basin Stormwater Improvements | Construction of a 3. 5-acre wet detention pond to treat runoff from mixed use lands prior to discharge to the lagoon. | Wet Detention Pond | Completed | 2014 | 317 | 1.156 | A | 882 | $2,024,000 | $8,000 | DEP/ Brevard County/ City | DEP - $681,563/ County - $141,655/ City - $1,314,625 | S0338 | Structural | 2013 | North Indian River Lagoon | 28.603767 | -80.822008 | 2012 | Wet Detention Effciency Calculation and TA | yes | 179.5222 | 1986.3715
7100 | City of Titusville | North IRL | A | IR1-5 | 0.35 | 0.47 | 0.61776 | 7.9641 | 1.0857 | 4.9199 | 0.6707 | 1750 | Governmental | TV-04 | St. Johns Basin Stormwater Improvements | 955.9175 | City of Titusville | DEP/ SJRWMD | St. Johns Basin Stormwater Improvements | Construction of a 3. 5-acre wet detention pond to treat runoff from mixed use lands prior to discharge to the lagoon. | Wet Detention Pond | Completed | 2014 | 317 | 1.156 | A | 882 | $2,024,000 | $8,000 | DEP/ Brevard County/ City | DEP - $681,563/ County - $141,655/ City - $1,314,625 | S0338 | Structural | 2013 | North Indian River Lagoon | 28.603767 | -80.822008 | 2012 | Wet Detention Effciency Calculation and TA | yes | 200 | 2500
7101 | City of Titusville | North IRL | A | IR1-5 | 0.35 | 0.47 | 0.61776 | 8.4398 | 1.1275 | 5.2138 | 0.69654 | 1700 | Institutional (Educational,religious,health and military facilities) | TV-04 | St. Johns Basin Stormwater Improvements | 955.9175 | City of Titusville | DEP/ SJRWMD | St. Johns Basin Stormwater Improvements | Construction of a 3. 5-acre wet detention pond to treat runoff from mixed use lands prior to discharge to the lagoon. | Wet Detention Pond | Completed | 2014 | 317 | 1.156 | A | 882 | $2,024,000 | $8,000 | DEP/ Brevard County/ City | DEP - $681,563/ County - $141,655/ City - $1,314,625 | S0338 | Structural | 2013 | North Indian River Lagoon | 28.603767 | -80.822008 | 2012 | Wet Detention Effciency Calculation and TA | yes | 200 | 2500
7102 | City of Titusville | North IRL | A | IR1-5 | 0.35 | 0.47 | 0.60002 | 8.4395 | 1.1286 | 5.0639 | 0.67717 | 1780 | Commercial Child Care | TV-04 | St. Johns Basin Stormwater Improvements | 955.9175 | City of Titusville | DEP/ SJRWMD | St. Johns Basin Stormwater Improvements | Construction of a 3. 5-acre wet detention pond to treat runoff from mixed use lands prior to discharge to the lagoon. | Wet Detention Pond | Completed | 2014 | 317 | 1.156 | A | 882 | $2,024,000 | $8,000 | DEP/ Brevard County/ City | DEP - $681,563/ County - $141,655/ City - $1,314,625 | S0338 | Structural | 2013 | North Indian River Lagoon | 28.603767 | -80.822008 | 2012 | Wet Detention Effciency Calculation and TA | yes | 195.7256 | 2428.2021
7103 | City of Titusville | North IRL | A | IR1-5 | 0.35 | 0.47 | 0.017742 | 8.4395 | 1.1286 | 0.14973 | 0.020023 | 1550 | Other Light Industrial | TV-04 | St. Johns Basin Stormwater Improvements | 955.9175 | City of Titusville | DEP/ SJRWMD | St. Johns Basin Stormwater Improvements | Construction of a 3. 5-acre wet detention pond to treat runoff from mixed use lands prior to discharge to the lagoon. | Wet Detention Pond | Completed | 2014 | 317 | 1.156 | A | 882 | $2,024,000 | $8,000 | DEP/ Brevard County/ City | DEP - $681,563/ County - $141,655/ City - $1,314,625 | S0338 | Structural | 2013 | North Indian River Lagoon | 28.603767 | -80.822008 | 2012 | Wet Detention Effciency Calculation and TA | yes | 67.1893 | 71.7979
7104 | City of Titusville | North IRL | A | IR1-5 | 0.35 | 0.47 | 0.33639 | 9.7918 | 1.4384 | 3.2938 | 0.48387 | 1200 | Residential, Medium Density-Two-five dwellingunits per acre | TV-04 | St. Johns Basin Stormwater Improvements | 955.9175 | City of Titusville | DEP/ SJRWMD | St. Johns Basin Stormwater Improvements | Construction of a 3. 5-acre wet detention pond to treat runoff from mixed use lands prior to discharge to the lagoon. | Wet Detention Pond | Completed | 2014 | 317 | 1.156 | A | 882 | $2,024,000 | $8,000 | DEP/ Brevard County/ City | DEP - $681,563/ County - $141,655/ City - $1,314,625 | S0338 | Structural | 2013 | North Indian River Lagoon | 28.603767 | -80.822008 | 2012 | Wet Detention Effciency Calculation and TA | yes | 175.0148 | 1361.3174
7105 | City of Titusville | North IRL | A | IR1-5 | 0.35 | 0.47 | 0.00058057 | 9.7918 | 1.4384 | 0.0056848 | 0.00083509 | 1210 | Fixed Single Family Units | TV-04 | St. Johns Basin Stormwater Improvements | 955.9175 | City of Titusville | DEP/ SJRWMD | St. Johns Basin Stormwater Improvements | Construction of a 3. 5-acre wet detention pond to treat runoff from mixed use lands prior to discharge to the lagoon. | Wet Detention Pond | Completed | 2014 | 317 | 1.156 | A | 882 | $2,024,000 | $8,000 | DEP/ Brevard County/ City | DEP - $681,563/ County - $141,655/ City - $1,314,625 | S0338 | Structural | 2013 | North Indian River Lagoon | 28.603767 | -80.822008 | 2012 | Wet Detention Effciency Calculation and TA | yes | 7.414 | 2.3495
7106 | City of Titusville | North IRL | A | IR1-5 | 0.35 | 0.47 | 0.078123 | 9.7918 | 1.4384 | 0.76496 | 0.11237 | 1210 | Fixed Single Family Units | TV-04 | St. Johns Basin Stormwater Improvements | 955.9175 | City of Titusville | DEP/ SJRWMD | St. Johns Basin Stormwater Improvements | Construction of a 3. 5-acre wet detention pond to treat runoff from mixed use lands prior to discharge to the lagoon. | Wet Detention Pond | Completed | 2014 | 317 | 1.156 | A | 882 | $2,024,000 | $8,000 | DEP/ Brevard County/ City | DEP - $681,563/ County - $141,655/ City - $1,314,625 | S0338 | Structural | 2013 | North Indian River Lagoon | 28.603767 | -80.822008 | 2012 | Wet Detention Effciency Calculation and TA | yes | 77.402 | 316.1523
7107 | City of Titusville | North IRL | A | IR1-5 | 0.35 | 0.47 | 0.011681 | 9.7918 | 1.4384 | 0.11438 | 0.016802 | 1210 | Fixed Single Family Units | TV-04 | St. Johns Basin Stormwater Improvements | 955.9175 | City of Titusville | DEP/ SJRWMD | St. Johns Basin Stormwater Improvements | Construction of a 3. 5-acre wet detention pond to treat runoff from mixed use lands prior to discharge to the lagoon. | Wet Detention Pond | Completed | 2014 | 317 | 1.156 | A | 882 | $2,024,000 | $8,000 | DEP/ Brevard County/ City | DEP - $681,563/ County - $141,655/ City - $1,314,625 | S0338 | Structural | 2013 | North Indian River Lagoon | 28.603767 | -80.822008 | 2012 | Wet Detention Effciency Calculation and TA | yes | 33.5058 | 47.2715
7108 | City of Titusville | North IRL | A | IR1-5 | 0.35 | 0.47 | 0.057971 | 9.7918 | 1.4384 | 0.56764 | 0.083386 | 1210 | Fixed Single Family Units | TV-04 | St. Johns Basin Stormwater Improvements | 955.9175 | City of Titusville | DEP/ SJRWMD | St. Johns Basin Stormwater Improvements | Construction of a 3. 5-acre wet detention pond to treat runoff from mixed use lands prior to discharge to the lagoon. | Wet Detention Pond | Completed | 2014 | 317 | 1.156 | A | 882 | $2,024,000 | $8,000 | DEP/ Brevard County/ City | DEP - $681,563/ County - $141,655/ City - $1,314,625 | S0338 | Structural | 2013 | North Indian River Lagoon | 28.603767 | -80.822008 | 2012 | Wet Detention Effciency Calculation and TA | yes | 75.1804 | 234.5996
7109 | City of Titusville | North IRL | A | IR1-5 | 0.35 | 0.47 | 0.13302 | 9.7918 | 1.4384 | 1.3025 | 0.19134 | 1210 | Fixed Single Family Units | TV-04 | St. Johns Basin Stormwater Improvements | 955.9175 | City of Titusville | DEP/ SJRWMD | St. Johns Basin Stormwater Improvements | Construction of a 3. 5-acre wet detention pond to treat runoff from mixed use lands prior to discharge to the lagoon. | Wet Detention Pond | Completed | 2014 | 317 | 1.156 | A | 882 | $2,024,000 | $8,000 | DEP/ Brevard County/ City | DEP - $681,563/ County - $141,655/ City - $1,314,625 | S0338 | Structural | 2013 | North Indian River Lagoon | 28.603767 | -80.822008 | 2012 | Wet Detention Effciency Calculation and TA | yes | 93.5415 | 538.3097
7110 | Natural Lands | North IRL | A | IR1-5 | 0.35 | 0.47 | 0.61776 | 5.0289 | 0.42074 | 3.1067 | 0.25992 | 6460 | Mixed scrub-shrub wetland | TV-04 | St. Johns Basin Stormwater Improvements | 955.9175 | City of Titusville | DEP/ SJRWMD | St. Johns Basin Stormwater Improvements | Construction of a 3. 5-acre wet detention pond to treat runoff from mixed use lands prior to discharge to the lagoon. | Wet Detention Pond | Completed | 2014 | 317 | 1.156 | A | 882 | $2,024,000 | $8,000 | DEP/ Brevard County/ City | DEP - $681,563/ County - $141,655/ City - $1,314,625 | S0338 | Structural | 2013 | North Indian River Lagoon | 28.603767 | -80.822008 | 2012 | Wet Detention Effciency Calculation and TA | yes | 200 | 2500
7111 | Natural Lands | North IRL | A | IR1-5 | 0.35 | 0.47 | 0.055535 | 3.7918 | 0.14669 | 0.21058 | 0.0081462 | 4110 | Pine flatwoods | TV-04 | St. Johns Basin Stormwater Improvements | 955.9175 | City of Titusville | DEP/ SJRWMD | St. Johns Basin Stormwater Improvements | Construction of a 3. 5-acre wet detention pond to treat runoff from mixed use lands prior to discharge to the lagoon. | Wet Detention Pond | Completed | 2014 | 317 | 1.156 | A | 882 | $2,024,000 | $8,000 | DEP/ Brevard County/ City | DEP - $681,563/ County - $141,655/ City - $1,314,625 | S0338 | Structural | 2013 | North Indian River Lagoon | 28.603767 | -80.822008 | 2012 | Wet Detention Effciency Calculation and TA | yes | 73.1873 | 224.7414
7112 | City of Titusville | North IRL | A | IR1-5 | 0.35 | 0.47 | 0.25156 | 9.7918 | 1.4384 | 2.4632 | 0.36185 | 1200 | Residential, Medium Density-Two-five dwellingunits per acre | TV-04 | St. Johns Basin Stormwater Improvements | 955.9175 | City of Titusville | DEP/ SJRWMD | St. Johns Basin Stormwater Improvements | Construction of a 3. 5-acre wet detention pond to treat runoff from mixed use lands prior to discharge to the lagoon. | Wet Detention Pond | Completed | 2014 | 317 | 1.156 | A | 882 | $2,024,000 | $8,000 | DEP/ Brevard County/ City | DEP - $681,563/ County - $141,655/ City - $1,314,625 | S0338 | Structural | 2013 | North Indian River Lagoon | 28.603767 | -80.822008 | 2012 | Wet Detention Effciency Calculation and TA | yes | 156.2521 | 1018.0351
7113 | City of Titusville | North IRL | A | IR1-5 | 0.35 | 0.47 | 0.00054473 | 9.7918 | 1.4384 | 0.0053338 | 0.00078354 | 1210 | Fixed Single Family Units | TV-04 | St. Johns Basin Stormwater Improvements | 955.9175 | City of Titusville | DEP/ SJRWMD | St. Johns Basin Stormwater Improvements | Construction of a 3. 5-acre wet detention pond to treat runoff from mixed use lands prior to discharge to the lagoon. | Wet Detention Pond | Completed | 2014 | 317 | 1.156 | A | 882 | $2,024,000 | $8,000 | DEP/ Brevard County/ City | DEP - $681,563/ County - $141,655/ City - $1,314,625 | S0338 | Structural | 2013 | North Indian River Lagoon | 28.603767 | -80.822008 | 2012 | Wet Detention Effciency Calculation and TA | yes | 7.1673 | 2.2044
7114 | City of Titusville | North IRL | A | IR1-5 | 0.35 | 0.47 | 0.085898 | 9.7918 | 1.4384 | 0.84109 | 0.12356 | 1210 | Fixed Single Family Units | TV-04 | St. Johns Basin Stormwater Improvements | 955.9175 | City of Titusville | DEP/ SJRWMD | St. Johns Basin Stormwater Improvements | Construction of a 3. 5-acre wet detention pond to treat runoff from mixed use lands prior to discharge to the lagoon. | Wet Detention Pond | Completed | 2014 | 317 | 1.156 | A | 882 | $2,024,000 | $8,000 | DEP/ Brevard County/ City | DEP - $681,563/ County - $141,655/ City - $1,314,625 | S0338 | Structural | 2013 | North Indian River Lagoon | 28.603767 | -80.822008 | 2012 | Wet Detention Effciency Calculation and TA | yes | 89.5222 | 347.6161
7115 | City of Titusville | North IRL | A | IR1-5 | 0.35 | 0.47 | 0.025296 | 9.7918 | 1.4384 | 0.24769 | 0.036386 | 1210 | Fixed Single Family Units | TV-04 | St. Johns Basin Stormwater Improvements | 955.9175 | City of Titusville | DEP/ SJRWMD | St. Johns Basin Stormwater Improvements | Construction of a 3. 5-acre wet detention pond to treat runoff from mixed use lands prior to discharge to the lagoon. | Wet Detention Pond | Completed | 2014 | 317 | 1.156 | A | 882 | $2,024,000 | $8,000 | DEP/ Brevard County/ City | DEP - $681,563/ County - $141,655/ City - $1,314,625 | S0338 | Structural | 2013 | North Indian River Lagoon | 28.603767 | -80.822008 | 2012 | Wet Detention Effciency Calculation and TA | yes | 49.3115 | 102.368
7116 | City of Titusville | North IRL | A | IR1-5 | 0.35 | 0.47 | 0.15696 | 9.7918 | 1.4384 | 1.5369 | 0.22577 | 1210 | Fixed Single Family Units | TV-04 | St. Johns Basin Stormwater Improvements | 955.9175 | City of Titusville | DEP/ SJRWMD | St. Johns Basin Stormwater Improvements | Construction of a 3. 5-acre wet detention pond to treat runoff from mixed use lands prior to discharge to the lagoon. | Wet Detention Pond | Completed | 2014 | 317 | 1.156 | A | 882 | $2,024,000 | $8,000 | DEP/ Brevard County/ City | DEP - $681,563/ County - $141,655/ City - $1,314,625 | S0338 | Structural | 2013 | North Indian River Lagoon | 28.603767 | -80.822008 | 2012 | Wet Detention Effciency Calculation and TA | yes | 102.0684 | 635.1744
7117 | City of Titusville | North IRL | A | IR1-5 | 0.35 | 0.47 | 0.075414 | 9.7918 | 1.4384 | 0.73844 | 0.10848 | 1210 | Fixed Single Family Units | TV-04 | St. Johns Basin Stormwater Improvements | 955.9175 | City of Titusville | DEP/ SJRWMD | St. Johns Basin Stormwater Improvements | Construction of a 3. 5-acre wet detention pond to treat runoff from mixed use lands prior to discharge to the lagoon. | Wet Detention Pond | Completed | 2014 | 317 | 1.156 | A | 882 | $2,024,000 | $8,000 | DEP/ Brevard County/ City | DEP - $681,563/ County - $141,655/ City - $1,314,625 | S0338 | Structural | 2013 | North Indian River Lagoon | 28.603767 | -80.822008 | 2012 | Wet Detention Effciency Calculation and TA | yes | 74.1234 | 305.1913
7118 | City of Titusville | North IRL | A | IR1-5 | 0.35 | 0.47 | 0.022094 | 9.7918 | 1.4384 | 0.21634 | 0.03178 | 1210 | Fixed Single Family Units | TV-04 | St. Johns Basin Stormwater Improvements | 955.9175 | City of Titusville | DEP/ SJRWMD | St. Johns Basin Stormwater Improvements | Construction of a 3. 5-acre wet detention pond to treat runoff from mixed use lands prior to discharge to the lagoon. | Wet Detention Pond | Completed | 2014 | 317 | 1.156 | A | 882 | $2,024,000 | $8,000 | DEP/ Brevard County/ City | DEP - $681,563/ County - $141,655/ City - $1,314,625 | S0338 | Structural | 2013 | North Indian River Lagoon | 28.603767 | -80.822008 | 2012 | Wet Detention Effciency Calculation and TA | yes | 45.7848 | 89.4108
7119 | City of Titusville | North IRL | A | IR1-5 | 0.35 | 0.47 | 0.36723 | 9.8466 | 1.4485 | 3.6159 | 0.53193 | 1200 | Residential, Medium Density-Two-five dwellingunits per acre | TV-04 | St. Johns Basin Stormwater Improvements | 955.9175 | City of Titusville | DEP/ SJRWMD | St. Johns Basin Stormwater Improvements | Construction of a 3. 5-acre wet detention pond to treat runoff from mixed use lands prior to discharge to the lagoon. | Wet Detention Pond | Completed | 2014 | 317 | 1.156 | A | 882 | $2,024,000 | $8,000 | DEP/ Brevard County/ City | DEP - $681,563/ County - $141,655/ City - $1,314,625 | S0338 | Structural | 2013 | North Indian River Lagoon | 28.603767 | -80.822008 | 2012 | Wet Detention Effciency Calculation and TA | yes | 259.4737 | 1486.1079
7120 | City of Titusville | North IRL | A | IR1-5 | 0.35 | 0.47 | 0.22257 | 9.8466 | 1.4485 | 2.1915 | 0.32239 | 1210 | Fixed Single Family Units | TV-04 | St. Johns Basin Stormwater Improvements | 955.9175 | City of Titusville | DEP/ SJRWMD | St. Johns Basin Stormwater Improvements | Construction of a 3. 5-acre wet detention pond to treat runoff from mixed use lands prior to discharge to the lagoon. | Wet Detention Pond | Completed | 2014 | 317 | 1.156 | A | 882 | $2,024,000 | $8,000 | DEP/ Brevard County/ City | DEP - $681,563/ County - $141,655/ City - $1,314,625 | S0338 | Structural | 2013 | North Indian River Lagoon | 28.603767 | -80.822008 | 2012 | Wet Detention Effciency Calculation and TA | yes | 120.0214 | 900.705
7121 | City of Titusville | North IRL | A | IR1-5 | 0.35 | 0.47 | 0.027969 | 9.8466 | 1.4485 | 0.2754 | 0.040514 | 1210 | Fixed Single Family Units | TV-04 | St. Johns Basin Stormwater Improvements | 955.9175 | City of Titusville | DEP/ SJRWMD | St. Johns Basin Stormwater Improvements | Construction of a 3. 5-acre wet detention pond to treat runoff from mixed use lands prior to discharge to the lagoon. | Wet Detention Pond | Completed | 2014 | 317 | 1.156 | A | 882 | $2,024,000 | $8,000 | DEP/ Brevard County/ City | DEP - $681,563/ County - $141,655/ City - $1,314,625 | S0338 | Structural | 2013 | North Indian River Lagoon | 28.603767 | -80.822008 | 2012 | Wet Detention Effciency Calculation and TA | yes | 61.5325 | 113.1871
7122 | City of Titusville | North IRL | A | IR1-5 | 0.35 | 0.47 | 0.17117 | 7.746 | 0.99031 | 1.3259 | 0.16951 | 1200 | Residential, Medium Density-Two-five dwellingunits per acre | TV-04 | St. Johns Basin Stormwater Improvements | 955.9175 | City of Titusville | DEP/ SJRWMD | St. Johns Basin Stormwater Improvements | Construction of a 3. 5-acre wet detention pond to treat runoff from mixed use lands prior to discharge to the lagoon. | Wet Detention Pond | Completed | 2014 | 317 | 1.156 | A | 882 | $2,024,000 | $8,000 | DEP/ Brevard County/ City | DEP - $681,563/ County - $141,655/ City - $1,314,625 | S0338 | Structural | 2013 | North Indian River Lagoon | 28.603767 | -80.822008 | 2012 | Wet Detention Effciency Calculation and TA | yes | 201.0644 | 692.7043
7123 | Natural Lands | North IRL | A | IR1-5 | 0.35 | 0.47 | 0.34587 | 7.746 | 0.99031 | 2.6791 | 0.34252 | 3100 | Herbaceous Dry Prairie | TV-04 | St. Johns Basin Stormwater Improvements | 955.9175 | City of Titusville | DEP/ SJRWMD | St. Johns Basin Stormwater Improvements | Construction of a 3. 5-acre wet detention pond to treat runoff from mixed use lands prior to discharge to the lagoon. | Wet Detention Pond | Completed | 2014 | 317 | 1.156 | A | 882 | $2,024,000 | $8,000 | DEP/ Brevard County/ City | DEP - $681,563/ County - $141,655/ City - $1,314,625 | S0338 | Structural | 2013 | North Indian River Lagoon | 28.603767 | -80.822008 | 2012 | Wet Detention Effciency Calculation and TA | yes | 152.9408 | 1399.6928
7124 | City of Titusville | North IRL | A | IR1-5 | 0.35 | 0.47 | 0.0367 | 7.746 | 0.99031 | 0.28428 | 0.036344 | 1210 | Fixed Single Family Units | TV-04 | St. Johns Basin Stormwater Improvements | 955.9175 | City of Titusville | DEP/ SJRWMD | St. Johns Basin Stormwater Improvements | Construction of a 3. 5-acre wet detention pond to treat runoff from mixed use lands prior to discharge to the lagoon. | Wet Detention Pond | Completed | 2014 | 317 | 1.156 | A | 882 | $2,024,000 | $8,000 | DEP/ Brevard County/ City | DEP - $681,563/ County - $141,655/ City - $1,314,625 | S0338 | Structural | 2013 | North Indian River Lagoon | 28.603767 | -80.822008 | 2012 | Wet Detention Effciency Calculation and TA | yes | 50.0904 | 148.5186
7125 | City of Titusville | North IRL | A | IR1-5 | 0.35 | 0.47 | 0.064021 | 7.746 | 0.99031 | 0.49591 | 0.063401 | 1750 | Governmental | TV-04 | St. Johns Basin Stormwater Improvements | 955.9175 | City of Titusville | DEP/ SJRWMD | St. Johns Basin Stormwater Improvements | Construction of a 3. 5-acre wet detention pond to treat runoff from mixed use lands prior to discharge to the lagoon. | Wet Detention Pond | Completed | 2014 | 317 | 1.156 | A | 882 | $2,024,000 | $8,000 | DEP/ Brevard County/ City | DEP - $681,563/ County - $141,655/ City - $1,314,625 | S0338 | Structural | 2013 | North Indian River Lagoon | 28.603767 | -80.822008 | 2012 | Wet Detention Effciency Calculation and TA | yes | 75.7615 | 259.0844
7126 | Natural Lands | North IRL | A | IR1-5 | 0.35 | 0.47 | 0.55808 | 5.0489 | 0.35396 | 2.8177 | 0.19754 | 4110 | Pine flatwoods | TV-04 | St. Johns Basin Stormwater Improvements | 955.9175 | City of Titusville | DEP/ SJRWMD | St. Johns Basin Stormwater Improvements | Construction of a 3. 5-acre wet detention pond to treat runoff from mixed use lands prior to discharge to the lagoon. | Wet Detention Pond | Completed | 2014 | 317 | 1.156 | A | 882 | $2,024,000 | $8,000 | DEP/ Brevard County/ City | DEP - $681,563/ County - $141,655/ City - $1,314,625 | S0338 | Structural | 2013 | North Indian River Lagoon | 28.603767 | -80.822008 | 2012 | Wet Detention Effciency Calculation and TA | yes | 191.1299 | 2258.4708
7127 | Natural Lands | North IRL | A | IR1-5 | 0.35 | 0.47 | 0.059683 | 5.0489 | 0.35396 | 0.30134 | 0.021125 | 4200 | Upland Hardwood Forest | TV-04 | St. Johns Basin Stormwater Improvements | 955.9175 | City of Titusville | DEP/ SJRWMD | St. Johns Basin Stormwater Improvements | Construction of a 3. 5-acre wet detention pond to treat runoff from mixed use lands prior to discharge to the lagoon. | Wet Detention Pond | Completed | 2014 | 317 | 1.156 | A | 882 | $2,024,000 | $8,000 | DEP/ Brevard County/ City | DEP - $681,563/ County - $141,655/ City - $1,314,625 | S0338 | Structural | 2013 | North Indian River Lagoon | 28.603767 | -80.822008 | 2012 | Wet Detention Effciency Calculation and TA | yes | 109.536 | 241.5292
7128 | City of Titusville | North IRL | A | IR1-5 | 0.35 | 0.47 | 0.0014485 | 3.4395 | 0.0998 | 0.0049822 | 0.00014456 | 1700 | Institutional (Educational,religious,health and military facilities) | TV-04 | St. Johns Basin Stormwater Improvements | 955.9175 | City of Titusville | DEP/ SJRWMD | St. Johns Basin Stormwater Improvements | Construction of a 3. 5-acre wet detention pond to treat runoff from mixed use lands prior to discharge to the lagoon. | Wet Detention Pond | Completed | 2014 | 317 | 1.156 | A | 882 | $2,024,000 | $8,000 | DEP/ Brevard County/ City | DEP - $681,563/ County - $141,655/ City - $1,314,625 | S0338 | Structural | 2013 | North Indian River Lagoon | 28.603767 | -80.822008 | 2012 | Wet Detention Effciency Calculation and TA | yes | 11.696 | 5.8619
7129 | Natural Lands | North IRL | A | IR1-5 | 0.35 | 0.47 | 0.42588 | 3.4395 | 0.0998 | 1.4648 | 0.042503 | 4110 | Pine flatwoods | TV-04 | St. Johns Basin Stormwater Improvements | 955.9175 | City of Titusville | DEP/ SJRWMD | St. Johns Basin Stormwater Improvements | Construction of a 3. 5-acre wet detention pond to treat runoff from mixed use lands prior to discharge to the lagoon. | Wet Detention Pond | Completed | 2014 | 317 | 1.156 | A | 882 | $2,024,000 | $8,000 | DEP/ Brevard County/ City | DEP - $681,563/ County - $141,655/ City - $1,314,625 | S0338 | Structural | 2013 | North Indian River Lagoon | 28.603767 | -80.822008 | 2012 | Wet Detention Effciency Calculation and TA | yes | 167.6196 | 1723.4914
7130 | Natural Lands | North IRL | A | IR1-5 | 0.35 | 0.47 | 0.26713 | 4.3977 | 0.28927 | 1.1748 | 0.077273 | 4110 | Pine flatwoods | TV-04 | St. Johns Basin Stormwater Improvements | 955.9175 | City of Titusville | DEP/ SJRWMD | St. Johns Basin Stormwater Improvements | Construction of a 3. 5-acre wet detention pond to treat runoff from mixed use lands prior to discharge to the lagoon. | Wet Detention Pond | Completed | 2014 | 317 | 1.156 | A | 882 | $2,024,000 | $8,000 | DEP/ Brevard County/ City | DEP - $681,563/ County - $141,655/ City - $1,314,625 | S0338 | Structural | 2013 | North Indian River Lagoon | 28.603767 | -80.822008 | 2012 | Wet Detention Effciency Calculation and TA | yes | 145.2812 | 1081.0563
7131 | Natural Lands | North IRL | A | IR1-5 | 0.35 | 0.47 | 0.35063 | 4.3977 | 0.28927 | 1.542 | 0.10143 | 6170 | Mixed wetland hardwoods | TV-04 | St. Johns Basin Stormwater Improvements | 955.9175 | City of Titusville | DEP/ SJRWMD | St. Johns Basin Stormwater Improvements | Construction of a 3. 5-acre wet detention pond to treat runoff from mixed use lands prior to discharge to the lagoon. | Wet Detention Pond | Completed | 2014 | 317 | 1.156 | A | 882 | $2,024,000 | $8,000 | DEP/ Brevard County/ City | DEP - $681,563/ County - $141,655/ City - $1,314,625 | S0338 | Structural | 2013 | North Indian River Lagoon | 28.603767 | -80.822008 | 2012 | Wet Detention Effciency Calculation and TA | yes | 191.8161 | 1418.9437
7132 | City of Titusville | North IRL | A | IR1-5 | 0.35 | 0.47 | 0.22649 | 9.7889 | 1.438 | 2.217 | 0.32568 | 1200 | Residential, Medium Density-Two-five dwellingunits per acre | TV-04 | St. Johns Basin Stormwater Improvements | 955.9175 | City of Titusville | DEP/ SJRWMD | St. Johns Basin Stormwater Improvements | Construction of a 3. 5-acre wet detention pond to treat runoff from mixed use lands prior to discharge to the lagoon. | Wet Detention Pond | Completed | 2014 | 317 | 1.156 | A | 882 | $2,024,000 | $8,000 | DEP/ Brevard County/ City | DEP - $681,563/ County - $141,655/ City - $1,314,625 | S0338 | Structural | 2013 | North Indian River Lagoon | 28.603767 | -80.822008 | 2012 | Wet Detention Effciency Calculation and TA | yes | 142.2612 | 916.5536
7133 | City of Titusville | North IRL | A | IR1-5 | 0.35 | 0.47 | 0.016565 | 9.7889 | 1.438 | 0.16215 | 0.02382 | 1210 | Fixed Single Family Units | TV-04 | St. Johns Basin Stormwater Improvements | 955.9175 | City of Titusville | DEP/ SJRWMD | St. Johns Basin Stormwater Improvements | Construction of a 3. 5-acre wet detention pond to treat runoff from mixed use lands prior to discharge to the lagoon. | Wet Detention Pond | Completed | 2014 | 317 | 1.156 | A | 882 | $2,024,000 | $8,000 | DEP/ Brevard County/ City | DEP - $681,563/ County - $141,655/ City - $1,314,625 | S0338 | Structural | 2013 | North Indian River Lagoon | 28.603767 | -80.822008 | 2012 | Wet Detention Effciency Calculation and TA | yes | 44.0365 | 67.0352
7134 | City of Titusville | North IRL | A | IR1-5 | 0.35 | 0.47 | 0.079534 | 9.7889 | 1.438 | 0.77855 | 0.11437 | 1210 | Fixed Single Family Units | TV-04 | St. Johns Basin Stormwater Improvements | 955.9175 | City of Titusville | DEP/ SJRWMD | St. Johns Basin Stormwater Improvements | Construction of a 3. 5-acre wet detention pond to treat runoff from mixed use lands prior to discharge to the lagoon. | Wet Detention Pond | Completed | 2014 | 317 | 1.156 | A | 882 | $2,024,000 | $8,000 | DEP/ Brevard County/ City | DEP - $681,563/ County - $141,655/ City - $1,314,625 | S0338 | Structural | 2013 | North Indian River Lagoon | 28.603767 | -80.822008 | 2012 | Wet Detention Effciency Calculation and TA | yes | 73.3878 | 321.8645
7135 | City of Titusville | North IRL | A | IR1-5 | 0.35 | 0.47 | 0.054052 | 9.7889 | 1.438 | 0.52911 | 0.077725 | 1210 | Fixed Single Family Units | TV-04 | St. Johns Basin Stormwater Improvements | 955.9175 | City of Titusville | DEP/ SJRWMD | St. Johns Basin Stormwater Improvements | Construction of a 3. 5-acre wet detention pond to treat runoff from mixed use lands prior to discharge to the lagoon. | Wet Detention Pond | Completed | 2014 | 317 | 1.156 | A | 882 | $2,024,000 | $8,000 | DEP/ Brevard County/ City | DEP - $681,563/ County - $141,655/ City - $1,314,625 | S0338 | Structural | 2013 | North Indian River Lagoon | 28.603767 | -80.822008 | 2012 | Wet Detention Effciency Calculation and TA | yes | 67.0734 | 218.7407
7136 | City of Titusville | North IRL | A | IR1-5 | 0.35 | 0.47 | 0.154 | 9.7889 | 1.438 | 1.5075 | 0.22145 | 1210 | Fixed Single Family Units | TV-04 | St. Johns Basin Stormwater Improvements | 955.9175 | City of Titusville | DEP/ SJRWMD | St. Johns Basin Stormwater Improvements | Construction of a 3. 5-acre wet detention pond to treat runoff from mixed use lands prior to discharge to the lagoon. | Wet Detention Pond | Completed | 2014 | 317 | 1.156 | A | 882 | $2,024,000 | $8,000 | DEP/ Brevard County/ City | DEP - $681,563/ County - $141,655/ City - $1,314,625 | S0338 | Structural | 2013 | North Indian River Lagoon | 28.603767 | -80.822008 | 2012 | Wet Detention Effciency Calculation and TA | yes | 102.1405 | 623.2301
7137 | City of Titusville | North IRL | A | IR1-5 | 0.35 | 0.47 | 0.0069658 | 9.7889 | 1.438 | 0.068187 | 0.010017 | 1210 | Fixed Single Family Units | TV-04 | St. Johns Basin Stormwater Improvements | 955.9175 | City of Titusville | DEP/ SJRWMD | St. Johns Basin Stormwater Improvements | Construction of a 3. 5-acre wet detention pond to treat runoff from mixed use lands prior to discharge to the lagoon. | Wet Detention Pond | Completed | 2014 | 317 | 1.156 | A | 882 | $2,024,000 | $8,000 | DEP/ Brevard County/ City | DEP - $681,563/ County - $141,655/ City - $1,314,625 | S0338 | Structural | 2013 | North Indian River Lagoon | 28.603767 | -80.822008 | 2012 | Wet Detention Effciency Calculation and TA | yes | 29.5487 | 28.1897
7138 | City of Titusville | North IRL | A | IR1-5 | 0.35 | 0.47 | 0.080158 | 9.7889 | 1.438 | 0.78465 | 0.11526 | 1210 | Fixed Single Family Units | TV-04 | St. Johns Basin Stormwater Improvements | 955.9175 | City of Titusville | DEP/ SJRWMD | St. Johns Basin Stormwater Improvements | Construction of a 3. 5-acre wet detention pond to treat runoff from mixed use lands prior to discharge to the lagoon. | Wet Detention Pond | Completed | 2014 | 317 | 1.156 | A | 882 | $2,024,000 | $8,000 | DEP/ Brevard County/ City | DEP - $681,563/ County - $141,655/ City - $1,314,625 | S0338 | Structural | 2013 | North Indian River Lagoon | 28.603767 | -80.822008 | 2012 | Wet Detention Effciency Calculation and TA | yes | 87.5207 | 324.3863
7139 | City of Titusville | North IRL | A | IR1-5 | 0.35 | 0.47 | 0.61776 | 7.9576 | 1.0848 | 4.9159 | 0.67015 | 1750 | Governmental | TV-04 | St. Johns Basin Stormwater Improvements | 955.9175 | City of Titusville | DEP/ SJRWMD | St. Johns Basin Stormwater Improvements | Construction of a 3. 5-acre wet detention pond to treat runoff from mixed use lands prior to discharge to the lagoon. | Wet Detention Pond | Completed | 2014 | 317 | 1.156 | A | 882 | $2,024,000 | $8,000 | DEP/ Brevard County/ City | DEP - $681,563/ County - $141,655/ City - $1,314,625 | S0338 | Structural | 2013 | North Indian River Lagoon | 28.603767 | -80.822008 | 2012 | Wet Detention Effciency Calculation and TA | yes | 200 | 2500
7140 | Natural Lands | North IRL | A | IR1-5 | 0.35 | 0.47 | 0.41008 | 5.8078 | 0.54126 | 2.3817 | 0.22196 | 6110 | Bay swamps | TV-04 | St. Johns Basin Stormwater Improvements | 955.9175 | City of Titusville | DEP/ SJRWMD | St. Johns Basin Stormwater Improvements | Construction of a 3. 5-acre wet detention pond to treat runoff from mixed use lands prior to discharge to the lagoon. | Wet Detention Pond | Completed | 2014 | 317 | 1.156 | A | 882 | $2,024,000 | $8,000 | DEP/ Brevard County/ City | DEP - $681,563/ County - $141,655/ City - $1,314,625 | S0338 | Structural | 2013 | North Indian River Lagoon | 28.603767 | -80.822008 | 2012 | Wet Detention Effciency Calculation and TA | yes | 162.7999 | 1659.5331
7141 | Natural Lands | North IRL | A | IR1-5 | 0.35 | 0.47 | 0.17581 | 5.8078 | 0.54126 | 1.0211 | 0.09516 | 6460 | Mixed scrub-shrub wetland | TV-04 | St. Johns Basin Stormwater Improvements | 955.9175 | City of Titusville | DEP/ SJRWMD | St. Johns Basin Stormwater Improvements | Construction of a 3. 5-acre wet detention pond to treat runoff from mixed use lands prior to discharge to the lagoon. | Wet Detention Pond | Completed | 2014 | 317 | 1.156 | A | 882 | $2,024,000 | $8,000 | DEP/ Brevard County/ City | DEP - $681,563/ County - $141,655/ City - $1,314,625 | S0338 | Structural | 2013 | North Indian River Lagoon | 28.603767 | -80.822008 | 2012 | Wet Detention Effciency Calculation and TA | yes | 163.3949 | 711.4829
7142 | City of Titusville | North IRL | A | IR1-5 | 0.35 | 0.47 | 0.031873 | 5.8078 | 0.54126 | 0.18511 | 0.017251 | 1720 | Religious | TV-04 | St. Johns Basin Stormwater Improvements | 955.9175 | City of Titusville | DEP/ SJRWMD | St. Johns Basin Stormwater Improvements | Construction of a 3. 5-acre wet detention pond to treat runoff from mixed use lands prior to discharge to the lagoon. | Wet Detention Pond | Completed | 2014 | 317 | 1.156 | A | 882 | $2,024,000 | $8,000 | DEP/ Brevard County/ City | DEP - $681,563/ County - $141,655/ City - $1,314,625 | S0338 | Structural | 2013 | North Indian River Lagoon | 28.603767 | -80.822008 | 2012 | Wet Detention Effciency Calculation and TA | yes | 105.2154 | 128.984
7143 | City of Titusville | North IRL | A | IR1-5 | 0.35 | 0.47 | 0.61776 | 7.8121 | 1.0839 | 4.826 | 0.66962 | 1480 | Cemeteries | TV-04 | St. Johns Basin Stormwater Improvements | 955.9175 | City of Titusville | DEP/ SJRWMD | St. Johns Basin Stormwater Improvements | Construction of a 3. 5-acre wet detention pond to treat runoff from mixed use lands prior to discharge to the lagoon. | Wet Detention Pond | Completed | 2014 | 317 | 1.156 | A | 882 | $2,024,000 | $8,000 | DEP/ Brevard County/ City | DEP - $681,563/ County - $141,655/ City - $1,314,625 | S0338 | Structural | 2013 | North Indian River Lagoon | 28.603767 | -80.822008 | 2012 | Wet Detention Effciency Calculation and TA | yes | 200 | 2500
7144 | City of Titusville | North IRL | A | IR1-5 | 0.35 | 0.47 | 0.1047 | 9.8579 | 1.448 | 1.0321 | 0.1516 | 1200 | Residential, Medium Density-Two-five dwellingunits per acre | TV-04 | St. Johns Basin Stormwater Improvements | 955.9175 | City of Titusville | DEP/ SJRWMD | St. Johns Basin Stormwater Improvements | Construction of a 3. 5-acre wet detention pond to treat runoff from mixed use lands prior to discharge to the lagoon. | Wet Detention Pond | Completed | 2014 | 317 | 1.156 | A | 882 | $2,024,000 | $8,000 | DEP/ Brevard County/ City | DEP - $681,563/ County - $141,655/ City - $1,314,625 | S0338 | Structural | 2013 | North Indian River Lagoon | 28.603767 | -80.822008 | 2012 | Wet Detention Effciency Calculation and TA | yes | 117.0683 | 423.7036
7145 | City of Titusville | North IRL | A | IR1-5 | 0.35 | 0.47 | 0.11064 | 9.8579 | 1.448 | 1.0907 | 0.16021 | 1210 | Fixed Single Family Units | TV-04 | St. Johns Basin Stormwater Improvements | 955.9175 | City of Titusville | DEP/ SJRWMD | St. Johns Basin Stormwater Improvements | Construction of a 3. 5-acre wet detention pond to treat runoff from mixed use lands prior to discharge to the lagoon. | Wet Detention Pond | Completed | 2014 | 317 | 1.156 | A | 882 | $2,024,000 | $8,000 | DEP/ Brevard County/ City | DEP - $681,563/ County - $141,655/ City - $1,314,625 | S0338 | Structural | 2013 | North Indian River Lagoon | 28.603767 | -80.822008 | 2012 | Wet Detention Effciency Calculation and TA | yes | 103.0393 | 447.7601
7146 | City of Titusville | North IRL | A | IR1-5 | 0.35 | 0.47 | 0.17731 | 9.8579 | 1.448 | 1.7479 | 0.25674 | 1210 | Fixed Single Family Units | TV-04 | St. Johns Basin Stormwater Improvements | 955.9175 | City of Titusville | DEP/ SJRWMD | St. Johns Basin Stormwater Improvements | Construction of a 3. 5-acre wet detention pond to treat runoff from mixed use lands prior to discharge to the lagoon. | Wet Detention Pond | Completed | 2014 | 317 | 1.156 | A | 882 | $2,024,000 | $8,000 | DEP/ Brevard County/ City | DEP - $681,563/ County - $141,655/ City - $1,314,625 | S0338 | Structural | 2013 | North Indian River Lagoon | 28.603767 | -80.822008 | 2012 | Wet Detention Effciency Calculation and TA | yes | 114.3845 | 717.5349
7147 | City of Titusville | North IRL | A | IR1-5 | 0.35 | 0.47 | 0.22511 | 9.8579 | 1.448 | 2.2191 | 0.32596 | 1210 | Fixed Single Family Units | TV-04 | St. Johns Basin Stormwater Improvements | 955.9175 | City of Titusville | DEP/ SJRWMD | St. Johns Basin Stormwater Improvements | Construction of a 3. 5-acre wet detention pond to treat runoff from mixed use lands prior to discharge to the lagoon. | Wet Detention Pond | Completed | 2014 | 317 | 1.156 | A | 882 | $2,024,000 | $8,000 | DEP/ Brevard County/ City | DEP - $681,563/ County - $141,655/ City - $1,314,625 | S0338 | Structural | 2013 | North Indian River Lagoon | 28.603767 | -80.822008 | 2012 | Wet Detention Effciency Calculation and TA | yes | 124.9539 | 911.0013
7148 | Natural Lands | North IRL | A | IR1-5 | 0.35 | 0.47 | 0.61776 | 5.3479 | 0.46442 | 3.3038 | 0.2869 | 6170 | Mixed wetland hardwoods | TV-04 | St. Johns Basin Stormwater Improvements | 955.9175 | City of Titusville | DEP/ SJRWMD | St. Johns Basin Stormwater Improvements | Construction of a 3. 5-acre wet detention pond to treat runoff from mixed use lands prior to discharge to the lagoon. | Wet Detention Pond | Completed | 2014 | 317 | 1.156 | A | 882 | $2,024,000 | $8,000 | DEP/ Brevard County/ City | DEP - $681,563/ County - $141,655/ City - $1,314,625 | S0338 | Structural | 2013 | North Indian River Lagoon | 28.603767 | -80.822008 | 2012 | Wet Detention Effciency Calculation and TA | yes | 200 | 2500
7149 | City of Titusville | North IRL | A | IR1-5 | 0.35 | 0.47 | 0.010288 | 5.4356 | 0.77335 | 0.055921 | 0.0079561 | 1100 | Residential, Low Density-Less than two dwelling units/acre | TV-04 | St. Johns Basin Stormwater Improvements | 955.9175 | City of Titusville | DEP/ SJRWMD | St. Johns Basin Stormwater Improvements | Construction of a 3. 5-acre wet detention pond to treat runoff from mixed use lands prior to discharge to the lagoon. | Wet Detention Pond | Completed | 2014 | 317 | 1.156 | A | 882 | $2,024,000 | $8,000 | DEP/ Brevard County/ City | DEP - $681,563/ County - $141,655/ City - $1,314,625 | S0338 | Structural | 2013 | North Indian River Lagoon | 28.603767 | -80.822008 | 2012 | Wet Detention Effciency Calculation and TA | yes | 27.7968 | 41.6337
7150 | Natural Lands | North IRL | A | IR1-5 | 0.35 | 0.47 | 0.047062 | 5.4356 | 0.77335 | 0.25581 | 0.036395 | 4340 | Hardwood Conifer Mixed | TV-04 | St. Johns Basin Stormwater Improvements | 955.9175 | City of Titusville | DEP/ SJRWMD | St. Johns Basin Stormwater Improvements | Construction of a 3. 5-acre wet detention pond to treat runoff from mixed use lands prior to discharge to the lagoon. | Wet Detention Pond | Completed | 2014 | 317 | 1.156 | A | 882 | $2,024,000 | $8,000 | DEP/ Brevard County/ City | DEP - $681,563/ County - $141,655/ City - $1,314,625 | S0338 | Structural | 2013 | North Indian River Lagoon | 28.603767 | -80.822008 | 2012 | Wet Detention Effciency Calculation and TA | yes | 90.5172 | 190.4533
7151 | City of Titusville | North IRL | A | IR1-5 | 0.35 | 0.47 | 0.083528 | 5.4356 | 0.77335 | 0.45402 | 0.064596 | 1340 | Residential, High density; Multiple Dwelling Units, High Rise <Three stories or more> | TV-04 | St. Johns Basin Stormwater Improvements | 955.9175 | City of Titusville | DEP/ SJRWMD | St. Johns Basin Stormwater Improvements | Construction of a 3. 5-acre wet detention pond to treat runoff from mixed use lands prior to discharge to the lagoon. | Wet Detention Pond | Completed | 2014 | 317 | 1.156 | A | 882 | $2,024,000 | $8,000 | DEP/ Brevard County/ City | DEP - $681,563/ County - $141,655/ City - $1,314,625 | S0338 | Structural | 2013 | North Indian River Lagoon | 28.603767 | -80.822008 | 2012 | Wet Detention Effciency Calculation and TA | yes | 113.5149 | 338.0274
7152 | City of Titusville | North IRL | A | IR1-5 | 0.35 | 0.47 | 0.00024548 | 8.1159 | 1.098 | 0.0019923 | 0.00026954 | 1200 | Residential, Medium Density-Two-five dwellingunits per acre | TV-04 | St. Johns Basin Stormwater Improvements | 955.9175 | City of Titusville | DEP/ SJRWMD | St. Johns Basin Stormwater Improvements | Construction of a 3. 5-acre wet detention pond to treat runoff from mixed use lands prior to discharge to the lagoon. | Wet Detention Pond | Completed | 2014 | 317 | 1.156 | A | 882 | $2,024,000 | $8,000 | DEP/ Brevard County/ City | DEP - $681,563/ County - $141,655/ City - $1,314,625 | S0338 | Structural | 2013 | North Indian River Lagoon | 28.603767 | -80.822008 | 2012 | Wet Detention Effciency Calculation and TA | yes | 6.9852 | 0.99341
7153 | City of Titusville | North IRL | A | IR1-5 | 0.35 | 0.47 | 0.03552 | 8.1159 | 1.098 | 0.28827 | 0.039001 | 1700 | Institutional (Educational,religious,health and military facilities) | TV-04 | St. Johns Basin Stormwater Improvements | 955.9175 | City of Titusville | DEP/ SJRWMD | St. Johns Basin Stormwater Improvements | Construction of a 3. 5-acre wet detention pond to treat runoff from mixed use lands prior to discharge to the lagoon. | Wet Detention Pond | Completed | 2014 | 317 | 1.156 | A | 882 | $2,024,000 | $8,000 | DEP/ Brevard County/ City | DEP - $681,563/ County - $141,655/ City - $1,314,625 | S0338 | Structural | 2013 | North Indian River Lagoon | 28.603767 | -80.822008 | 2012 | Wet Detention Effciency Calculation and TA | yes | 121.9194 | 143.743
7154 | City of Titusville | North IRL | A | IR1-5 | 0.35 | 0.47 | 0.2319 | 8.1159 | 1.098 | 1.8821 | 0.25463 | 1860 | Community Recreational Facilities | TV-04 | St. Johns Basin Stormwater Improvements | 955.9175 | City of Titusville | DEP/ SJRWMD | St. Johns Basin Stormwater Improvements | Construction of a 3. 5-acre wet detention pond to treat runoff from mixed use lands prior to discharge to the lagoon. | Wet Detention Pond | Completed | 2014 | 317 | 1.156 | A | 882 | $2,024,000 | $8,000 | DEP/ Brevard County/ City | DEP - $681,563/ County - $141,655/ City - $1,314,625 | S0338 | Structural | 2013 | North Indian River Lagoon | 28.603767 | -80.822008 | 2012 | Wet Detention Effciency Calculation and TA | yes | 177.0097 | 938.4713
7155 | City of Titusville | North IRL | A | IR1-5 | 0.35 | 0.47 | 0.029007 | 8.1159 | 1.098 | 0.23541 | 0.03185 | 1720 | Religious | TV-04 | St. Johns Basin Stormwater Improvements | 955.9175 | City of Titusville | DEP/ SJRWMD | St. Johns Basin Stormwater Improvements | Construction of a 3. 5-acre wet detention pond to treat runoff from mixed use lands prior to discharge to the lagoon. | Wet Detention Pond | Completed | 2014 | 317 | 1.156 | A | 882 | $2,024,000 | $8,000 | DEP/ Brevard County/ City | DEP - $681,563/ County - $141,655/ City - $1,314,625 | S0338 | Structural | 2013 | North Indian River Lagoon | 28.603767 | -80.822008 | 2012 | Wet Detention Effciency Calculation and TA | yes | 76.6574 | 117.3852
7156 | City of Titusville | North IRL | A | IR1-5 | 0.35 | 0.47 | 0.32109 | 8.1159 | 1.098 | 2.6059 | 0.35256 | 1750 | Governmental | TV-04 | St. Johns Basin Stormwater Improvements | 955.9175 | City of Titusville | DEP/ SJRWMD | St. Johns Basin Stormwater Improvements | Construction of a 3. 5-acre wet detention pond to treat runoff from mixed use lands prior to discharge to the lagoon. | Wet Detention Pond | Completed | 2014 | 317 | 1.156 | A | 882 | $2,024,000 | $8,000 | DEP/ Brevard County/ City | DEP - $681,563/ County - $141,655/ City - $1,314,625 | S0338 | Structural | 2013 | North Indian River Lagoon | 28.603767 | -80.822008 | 2012 | Wet Detention Effciency Calculation and TA | yes | 146.5024 | 1299.4071
7157 | City of Titusville | North IRL | A | IR1-5 | 0.35 | 0.47 | 0.063584 | 9.5494 | 1.5124 | 0.60719 | 0.096164 | 1300 | Residential, High Density | TV-04 | St. Johns Basin Stormwater Improvements | 955.9175 | City of Titusville | DEP/ SJRWMD | St. Johns Basin Stormwater Improvements | Construction of a 3. 5-acre wet detention pond to treat runoff from mixed use lands prior to discharge to the lagoon. | Wet Detention Pond | Completed | 2014 | 317 | 1.156 | A | 882 | $2,024,000 | $8,000 | DEP/ Brevard County/ City | DEP - $681,563/ County - $141,655/ City - $1,314,625 | S0338 | Structural | 2013 | North Indian River Lagoon | 28.603767 | -80.822008 | 2012 | Wet Detention Effciency Calculation and TA | yes | 64.8876 | 257.3166
7158 | City of Titusville | North IRL | A | IR1-5 | 0.35 | 0.47 | 0.056898 | 9.5494 | 1.5124 | 0.54334 | 0.086052 | 1700 | Institutional (Educational,religious,health and military facilities) | TV-04 | St. Johns Basin Stormwater Improvements | 955.9175 | City of Titusville | DEP/ SJRWMD | St. Johns Basin Stormwater Improvements | Construction of a 3. 5-acre wet detention pond to treat runoff from mixed use lands prior to discharge to the lagoon. | Wet Detention Pond | Completed | 2014 | 317 | 1.156 | A | 882 | $2,024,000 | $8,000 | DEP/ Brevard County/ City | DEP - $681,563/ County - $141,655/ City - $1,314,625 | S0338 | Structural | 2013 | North Indian River Lagoon | 28.603767 | -80.822008 | 2012 | Wet Detention Effciency Calculation and TA | yes | 109.2363 | 230.2591
7159 | City of Titusville | North IRL | A | IR1-5 | 0.35 | 0.47 | 0.019203 | 9.5494 | 1.5124 | 0.18337 | 0.029042 | 1330 | Residential, High density; Multiple Dwelling Units, Low Rise <Two stories or less> | TV-04 | St. Johns Basin Stormwater Improvements | 955.9175 | City of Titusville | DEP/ SJRWMD | St. Johns Basin Stormwater Improvements | Construction of a 3. 5-acre wet detention pond to treat runoff from mixed use lands prior to discharge to the lagoon. | Wet Detention Pond | Completed | 2014 | 317 | 1.156 | A | 882 | $2,024,000 | $8,000 | DEP/ Brevard County/ City | DEP - $681,563/ County - $141,655/ City - $1,314,625 | S0338 | Structural | 2013 | North Indian River Lagoon | 28.603767 | -80.822008 | 2012 | Wet Detention Effciency Calculation and TA | yes | 69.5991 | 77.7103
7160 | City of Titusville | North IRL | A | IR1-5 | 0.35 | 0.47 | 0.037849 | 9.5494 | 1.5124 | 0.36144 | 0.057243 | 1330 | Residential, High density; Multiple Dwelling Units, Low Rise <Two stories or less> | TV-04 | St. Johns Basin Stormwater Improvements | 955.9175 | City of Titusville | DEP/ SJRWMD | St. Johns Basin Stormwater Improvements | Construction of a 3. 5-acre wet detention pond to treat runoff from mixed use lands prior to discharge to the lagoon. | Wet Detention Pond | Completed | 2014 | 317 | 1.156 | A | 882 | $2,024,000 | $8,000 | DEP/ Brevard County/ City | DEP - $681,563/ County - $141,655/ City - $1,314,625 | S0338 | Structural | 2013 | North Indian River Lagoon | 28.603767 | -80.822008 | 2012 | Wet Detention Effciency Calculation and TA | yes | 74.2906 | 153.171
7161 | City of Titusville | North IRL | A | IR1-5 | 0.35 | 0.47 | 0.040283 | 9.5494 | 1.5124 | 0.38468 | 0.060923 | 1330 | Residential, High density; Multiple Dwelling Units, Low Rise <Two stories or less> | TV-04 | St. Johns Basin Stormwater Improvements | 955.9175 | City of Titusville | DEP/ SJRWMD | St. Johns Basin Stormwater Improvements | Construction of a 3. 5-acre wet detention pond to treat runoff from mixed use lands prior to discharge to the lagoon. | Wet Detention Pond | Completed | 2014 | 317 | 1.156 | A | 882 | $2,024,000 | $8,000 | DEP/ Brevard County/ City | DEP - $681,563/ County - $141,655/ City - $1,314,625 | S0338 | Structural | 2013 | North Indian River Lagoon | 28.603767 | -80.822008 | 2012 | Wet Detention Effciency Calculation and TA | yes | 74.8975 | 163.0187
7162 | City of Titusville | North IRL | A | IR1-5 | 0.35 | 0.47 | 0.059168 | 9.5494 | 1.5124 | 0.56502 | 0.089485 | 1330 | Residential, High density; Multiple Dwelling Units, Low Rise <Two stories or less> | TV-04 | St. Johns Basin Stormwater Improvements | 955.9175 | City of Titusville | DEP/ SJRWMD | St. Johns Basin Stormwater Improvements | Construction of a 3. 5-acre wet detention pond to treat runoff from mixed use lands prior to discharge to the lagoon. | Wet Detention Pond | Completed | 2014 | 317 | 1.156 | A | 882 | $2,024,000 | $8,000 | DEP/ Brevard County/ City | DEP - $681,563/ County - $141,655/ City - $1,314,625 | S0338 | Structural | 2013 | North Indian River Lagoon | 28.603767 | -80.822008 | 2012 | Wet Detention Effciency Calculation and TA | yes | 79.1328 | 239.4433
7163 | City of Titusville | North IRL | A | IR1-5 | 0.35 | 0.47 | 0.34078 | 9.5494 | 1.5124 | 3.2542 | 0.51539 | 1750 | Governmental | TV-04 | St. Johns Basin Stormwater Improvements | 955.9175 | City of Titusville | DEP/ SJRWMD | St. Johns Basin Stormwater Improvements | Construction of a 3. 5-acre wet detention pond to treat runoff from mixed use lands prior to discharge to the lagoon. | Wet Detention Pond | Completed | 2014 | 317 | 1.156 | A | 882 | $2,024,000 | $8,000 | DEP/ Brevard County/ City | DEP - $681,563/ County - $141,655/ City - $1,314,625 | S0338 | Structural | 2013 | North Indian River Lagoon | 28.603767 | -80.822008 | 2012 | Wet Detention Effciency Calculation and TA | yes | 151.2392 | 1379.0809
7164 | Natural Lands | North IRL | A | IR1-5 | 0.35 | 0.47 | 0.48151 | 4.115 | 0.21418 | 1.9814 | 0.10313 | 4110 | Pine flatwoods | TV-04 | St. Johns Basin Stormwater Improvements | 955.9175 | City of Titusville | DEP/ SJRWMD | St. Johns Basin Stormwater Improvements | Construction of a 3. 5-acre wet detention pond to treat runoff from mixed use lands prior to discharge to the lagoon. | Wet Detention Pond | Completed | 2014 | 317 | 1.156 | A | 882 | $2,024,000 | $8,000 | DEP/ Brevard County/ City | DEP - $681,563/ County - $141,655/ City - $1,314,625 | S0338 | Structural | 2013 | North Indian River Lagoon | 28.603767 | -80.822008 | 2012 | Wet Detention Effciency Calculation and TA | yes | 176.3509 | 1948.6012
7165 | Natural Lands | North IRL | A | IR1-5 | 0.35 | 0.47 | 0.13625 | 4.115 | 0.21418 | 0.56069 | 0.029183 | 6170 | Mixed wetland hardwoods | TV-04 | St. Johns Basin Stormwater Improvements | 955.9175 | City of Titusville | DEP/ SJRWMD | St. Johns Basin Stormwater Improvements | Construction of a 3. 5-acre wet detention pond to treat runoff from mixed use lands prior to discharge to the lagoon. | Wet Detention Pond | Completed | 2014 | 317 | 1.156 | A | 882 | $2,024,000 | $8,000 | DEP/ Brevard County/ City | DEP - $681,563/ County - $141,655/ City - $1,314,625 | S0338 | Structural | 2013 | North Indian River Lagoon | 28.603767 | -80.822008 | 2012 | Wet Detention Effciency Calculation and TA | yes | 145.8468 | 551.3988
7166 | Natural Lands | North IRL | A | IR1-5 | 0.35 | 0.47 | 0.34588 | 3.9354 | 0.16646 | 1.3612 | 0.057574 | 4110 | Pine flatwoods | TV-04 | St. Johns Basin Stormwater Improvements | 955.9175 | City of Titusville | DEP/ SJRWMD | St. Johns Basin Stormwater Improvements | Construction of a 3. 5-acre wet detention pond to treat runoff from mixed use lands prior to discharge to the lagoon. | Wet Detention Pond | Completed | 2014 | 317 | 1.156 | A | 882 | $2,024,000 | $8,000 | DEP/ Brevard County/ City | DEP - $681,563/ County - $141,655/ City - $1,314,625 | S0338 | Structural | 2013 | North Indian River Lagoon | 28.603767 | -80.822008 | 2012 | Wet Detention Effciency Calculation and TA | yes | 163.8425 | 1399.7371
7167 | City of Titusville | North IRL | A | IR1-5 | 0.35 | 0.47 | 0.25023 | 7.9533 | 1.0842 | 1.9901 | 0.2713 | 1780 | Commercial Child Care | TV-04 | St. Johns Basin Stormwater Improvements | 955.9175 | City of Titusville | DEP/ SJRWMD | St. Johns Basin Stormwater Improvements | Construction of a 3. 5-acre wet detention pond to treat runoff from mixed use lands prior to discharge to the lagoon. | Wet Detention Pond | Completed | 2014 | 317 | 1.156 | A | 882 | $2,024,000 | $8,000 | DEP/ Brevard County/ City | DEP - $681,563/ County - $141,655/ City - $1,314,625 | S0338 | Structural | 2013 | North Indian River Lagoon | 28.603767 | -80.822008 | 2012 | Wet Detention Effciency Calculation and TA | yes | 144.0528 | 1012.6376
7168 | City of Titusville | North IRL | A | IR1-5 | 0.35 | 0.47 | 0.36754 | 7.9533 | 1.0842 | 2.9231 | 0.39849 | 1750 | Governmental | TV-04 | St. Johns Basin Stormwater Improvements | 955.9175 | City of Titusville | DEP/ SJRWMD | St. Johns Basin Stormwater Improvements | Construction of a 3. 5-acre wet detention pond to treat runoff from mixed use lands prior to discharge to the lagoon. | Wet Detention Pond | Completed | 2014 | 317 | 1.156 | A | 882 | $2,024,000 | $8,000 | DEP/ Brevard County/ City | DEP - $681,563/ County - $141,655/ City - $1,314,625 | S0338 | Structural | 2013 | North Indian River Lagoon | 28.603767 | -80.822008 | 2012 | Wet Detention Effciency Calculation and TA | yes | 176.3638 | 1487.3624
7169 | Natural Lands | North IRL | A | IR1-5 | 0.35 | 0.47 | 0.050732 | 5.5928 | 0.49803 | 0.28373 | 0.025266 | 6110 | Bay swamps | TV-04 | St. Johns Basin Stormwater Improvements | 955.9175 | City of Titusville | DEP/ SJRWMD | St. Johns Basin Stormwater Improvements | Construction of a 3. 5-acre wet detention pond to treat runoff from mixed use lands prior to discharge to the lagoon. | Wet Detention Pond | Completed | 2014 | 317 | 1.156 | A | 882 | $2,024,000 | $8,000 | DEP/ Brevard County/ City | DEP - $681,563/ County - $141,655/ City - $1,314,625 | S0338 | Structural | 2013 | North Indian River Lagoon | 28.603767 | -80.822008 | 2012 | Wet Detention Effciency Calculation and TA | yes | 103.1699 | 205.3034
7170 | Natural Lands | North IRL | A | IR1-5 | 0.35 | 0.47 | 0.56703 | 5.5928 | 0.49803 | 3.1713 | 0.2824 | 6460 | Mixed scrub-shrub wetland | TV-04 | St. Johns Basin Stormwater Improvements | 955.9175 | City of Titusville | DEP/ SJRWMD | St. Johns Basin Stormwater Improvements | Construction of a 3. 5-acre wet detention pond to treat runoff from mixed use lands prior to discharge to the lagoon. | Wet Detention Pond | Completed | 2014 | 317 | 1.156 | A | 882 | $2,024,000 | $8,000 | DEP/ Brevard County/ City | DEP - $681,563/ County - $141,655/ City - $1,314,625 | S0338 | Structural | 2013 | North Indian River Lagoon | 28.603767 | -80.822008 | 2012 | Wet Detention Effciency Calculation and TA | yes | 190.1855 | 2294.6966
7171 | City of Titusville | North IRL | A | IR1-5 | 0.35 | 0.47 | 0.1062 | 9.3835 | 1.6233 | 0.99649 | 0.17239 | 1210 | Fixed Single Family Units | TV-04 | St. Johns Basin Stormwater Improvements | 955.9175 | City of Titusville | DEP/ SJRWMD | St. Johns Basin Stormwater Improvements | Construction of a 3. 5-acre wet detention pond to treat runoff from mixed use lands prior to discharge to the lagoon. | Wet Detention Pond | Completed | 2014 | 317 | 1.156 | A | 882 | $2,024,000 | $8,000 | DEP/ Brevard County/ City | DEP - $681,563/ County - $141,655/ City - $1,314,625 | S0338 | Structural | 2013 | North Indian River Lagoon | 28.603767 | -80.822008 | 2012 | Wet Detention Effciency Calculation and TA | yes | 86.1876 | 429.7604
7172 | City of Titusville | North IRL | A | IR1-5 | 0.35 | 0.47 | 0.34888 | 9.3835 | 1.6233 | 3.2737 | 0.56634 | 1340 | Residential, High density; Multiple Dwelling Units, High Rise <Three stories or more> | TV-04 | St. Johns Basin Stormwater Improvements | 955.9175 | City of Titusville | DEP/ SJRWMD | St. Johns Basin Stormwater Improvements | Construction of a 3. 5-acre wet detention pond to treat runoff from mixed use lands prior to discharge to the lagoon. | Wet Detention Pond | Completed | 2014 | 317 | 1.156 | A | 882 | $2,024,000 | $8,000 | DEP/ Brevard County/ City | DEP - $681,563/ County - $141,655/ City - $1,314,625 | S0338 | Structural | 2013 | North Indian River Lagoon | 28.603767 | -80.822008 | 2012 | Wet Detention Effciency Calculation and TA | yes | 158.4976 | 1411.866
7173 | City of Titusville | North IRL | A | IR1-5 | 0.35 | 0.47 | 0.16269 | 9.3835 | 1.6233 | 1.5266 | 0.26409 | 1340 | Residential, High density; Multiple Dwelling Units, High Rise <Three stories or more> | TV-04 | St. Johns Basin Stormwater Improvements | 955.9175 | City of Titusville | DEP/ SJRWMD | St. Johns Basin Stormwater Improvements | Construction of a 3. 5-acre wet detention pond to treat runoff from mixed use lands prior to discharge to the lagoon. | Wet Detention Pond | Completed | 2014 | 317 | 1.156 | A | 882 | $2,024,000 | $8,000 | DEP/ Brevard County/ City | DEP - $681,563/ County - $141,655/ City - $1,314,625 | S0338 | Structural | 2013 | North Indian River Lagoon | 28.603767 | -80.822008 | 2012 | Wet Detention Effciency Calculation and TA | yes | 107.8768 | 658.3735
7174 | City of Titusville | North IRL | A | IR1-5 | 0.35 | 0.47 | 0.27756 | 9.8823 | 1.4482 | 2.7429 | 0.40195 | 1200 | Residential, Medium Density-Two-five dwellingunits per acre | TV-04 | St. Johns Basin Stormwater Improvements | 955.9175 | City of Titusville | DEP/ SJRWMD | St. Johns Basin Stormwater Improvements | Construction of a 3. 5-acre wet detention pond to treat runoff from mixed use lands prior to discharge to the lagoon. | Wet Detention Pond | Completed | 2014 | 317 | 1.156 | A | 882 | $2,024,000 | $8,000 | DEP/ Brevard County/ City | DEP - $681,563/ County - $141,655/ City - $1,314,625 | S0338 | Structural | 2013 | North Indian River Lagoon | 28.603767 | -80.822008 | 2012 | Wet Detention Effciency Calculation and TA | yes | 153.6118 | 1123.2308
7175 | City of Titusville | North IRL | A | IR1-5 | 0.35 | 0.47 | 0.14494 | 9.8823 | 1.4482 | 1.4323 | 0.2099 | 1210 | Fixed Single Family Units | TV-04 | St. Johns Basin Stormwater Improvements | 955.9175 | City of Titusville | DEP/ SJRWMD | St. Johns Basin Stormwater Improvements | Construction of a 3. 5-acre wet detention pond to treat runoff from mixed use lands prior to discharge to the lagoon. | Wet Detention Pond | Completed | 2014 | 317 | 1.156 | A | 882 | $2,024,000 | $8,000 | DEP/ Brevard County/ City | DEP - $681,563/ County - $141,655/ City - $1,314,625 | S0338 | Structural | 2013 | North Indian River Lagoon | 28.603767 | -80.822008 | 2012 | Wet Detention Effciency Calculation and TA | yes | 102.6486 | 586.5453
7176 | City of Titusville | North IRL | A | IR1-5 | 0.35 | 0.47 | 0.0019742 | 9.8823 | 1.4482 | 0.019509 | 0.002859 | 1210 | Fixed Single Family Units | TV-04 | St. Johns Basin Stormwater Improvements | 955.9175 | City of Titusville | DEP/ SJRWMD | St. Johns Basin Stormwater Improvements | Construction of a 3. 5-acre wet detention pond to treat runoff from mixed use lands prior to discharge to the lagoon. | Wet Detention Pond | Completed | 2014 | 317 | 1.156 | A | 882 | $2,024,000 | $8,000 | DEP/ Brevard County/ City | DEP - $681,563/ County - $141,655/ City - $1,314,625 | S0338 | Structural | 2013 | North Indian River Lagoon | 28.603767 | -80.822008 | 2012 | Wet Detention Effciency Calculation and TA | yes | 14.5581 | 7.9892
7177 | City of Titusville | North IRL | A | IR1-5 | 0.35 | 0.47 | 0.14041 | 9.8823 | 1.4482 | 1.3876 | 0.20334 | 1210 | Fixed Single Family Units | TV-04 | St. Johns Basin Stormwater Improvements | 955.9175 | City of Titusville | DEP/ SJRWMD | St. Johns Basin Stormwater Improvements | Construction of a 3. 5-acre wet detention pond to treat runoff from mixed use lands prior to discharge to the lagoon. | Wet Detention Pond | Completed | 2014 | 317 | 1.156 | A | 882 | $2,024,000 | $8,000 | DEP/ Brevard County/ City | DEP - $681,563/ County - $141,655/ City - $1,314,625 | S0338 | Structural | 2013 | North Indian River Lagoon | 28.603767 | -80.822008 | 2012 | Wet Detention Effciency Calculation and TA | yes | 96.4327 | 568.2227
7178 | City of Titusville | North IRL | A | IR1-5 | 0.35 | 0.47 | 0.052884 | 9.8823 | 1.4482 | 0.52261 | 0.076585 | 1750 | Governmental | TV-04 | St. Johns Basin Stormwater Improvements | 955.9175 | City of Titusville | DEP/ SJRWMD | St. Johns Basin Stormwater Improvements | Construction of a 3. 5-acre wet detention pond to treat runoff from mixed use lands prior to discharge to the lagoon. | Wet Detention Pond | Completed | 2014 | 317 | 1.156 | A | 882 | $2,024,000 | $8,000 | DEP/ Brevard County/ City | DEP - $681,563/ County - $141,655/ City - $1,314,625 | S0338 | Structural | 2013 | North Indian River Lagoon | 28.603767 | -80.822008 | 2012 | Wet Detention Effciency Calculation and TA | yes | 68.6709 | 214.012
7179 | City of Titusville | North IRL | A | IR1-5 | 0.35 | 0.47 | 0.10318 | 9.8126 | 1.4414 | 1.0124 | 0.14872 | 1200 | Residential, Medium Density-Two-five dwellingunits per acre | TV-04 | St. Johns Basin Stormwater Improvements | 955.9175 | City of Titusville | DEP/ SJRWMD | St. Johns Basin Stormwater Improvements | Construction of a 3. 5-acre wet detention pond to treat runoff from mixed use lands prior to discharge to the lagoon. | Wet Detention Pond | Completed | 2014 | 317 | 1.156 | A | 882 | $2,024,000 | $8,000 | DEP/ Brevard County/ City | DEP - $681,563/ County - $141,655/ City - $1,314,625 | S0338 | Structural | 2013 | North Indian River Lagoon | 28.603767 | -80.822008 | 2012 | Wet Detention Effciency Calculation and TA | yes | 90.002 | 417.5453
7180 | City of Titusville | North IRL | A | IR1-5 | 0.35 | 0.47 | 0.4593 | 9.8126 | 1.4414 | 4.507 | 0.66206 | 1210 | Fixed Single Family Units | TV-04 | St. Johns Basin Stormwater Improvements | 955.9175 | City of Titusville | DEP/ SJRWMD | St. Johns Basin Stormwater Improvements | Construction of a 3. 5-acre wet detention pond to treat runoff from mixed use lands prior to discharge to the lagoon. | Wet Detention Pond | Completed | 2014 | 317 | 1.156 | A | 882 | $2,024,000 | $8,000 | DEP/ Brevard County/ City | DEP - $681,563/ County - $141,655/ City - $1,314,625 | S0338 | Structural | 2013 | North Indian River Lagoon | 28.603767 | -80.822008 | 2012 | Wet Detention Effciency Calculation and TA | yes | 174.3325 | 1858.7376
7181 | City of Titusville | North IRL | A | IR1-5 | 0.35 | 0.47 | 0.050939 | 9.8126 | 1.4414 | 0.49984 | 0.073425 | 1210 | Fixed Single Family Units | TV-04 | St. Johns Basin Stormwater Improvements | 955.9175 | City of Titusville | DEP/ SJRWMD | St. Johns Basin Stormwater Improvements | Construction of a 3. 5-acre wet detention pond to treat runoff from mixed use lands prior to discharge to the lagoon. | Wet Detention Pond | Completed | 2014 | 317 | 1.156 | A | 882 | $2,024,000 | $8,000 | DEP/ Brevard County/ City | DEP - $681,563/ County - $141,655/ City - $1,314,625 | S0338 | Structural | 2013 | North Indian River Lagoon | 28.603767 | -80.822008 | 2012 | Wet Detention Effciency Calculation and TA | yes | 61.9109 | 206.1416
7182 | City of Titusville | North IRL | A | IR1-5 | 0.35 | 0.47 | 0.004343 | 9.8126 | 1.4414 | 0.042616 | 0.0062602 | 1210 | Fixed Single Family Units | TV-04 | St. Johns Basin Stormwater Improvements | 955.9175 | City of Titusville | DEP/ SJRWMD | St. Johns Basin Stormwater Improvements | Construction of a 3. 5-acre wet detention pond to treat runoff from mixed use lands prior to discharge to the lagoon. | Wet Detention Pond | Completed | 2014 | 317 | 1.156 | A | 882 | $2,024,000 | $8,000 | DEP/ Brevard County/ City | DEP - $681,563/ County - $141,655/ City - $1,314,625 | S0338 | Structural | 2013 | North Indian River Lagoon | 28.603767 | -80.822008 | 2012 | Wet Detention Effciency Calculation and TA | yes | 34.7614 | 17.5754
7183 | City of Titusville | North IRL | A | IR1-5 | 0.35 | 0.47 | 0.0021986 | 9.852 | 1.4471 | 0.02166 | 0.0031816 | 1200 | Residential, Medium Density-Two-five dwellingunits per acre | TV-04 | St. Johns Basin Stormwater Improvements | 955.9175 | City of Titusville | DEP/ SJRWMD | St. Johns Basin Stormwater Improvements | Construction of a 3. 5-acre wet detention pond to treat runoff from mixed use lands prior to discharge to the lagoon. | Wet Detention Pond | Completed | 2014 | 317 | 1.156 | A | 882 | $2,024,000 | $8,000 | DEP/ Brevard County/ City | DEP - $681,563/ County - $141,655/ City - $1,314,625 | S0338 | Structural | 2013 | North Indian River Lagoon | 28.603767 | -80.822008 | 2012 | Wet Detention Effciency Calculation and TA | yes | 39.0239 | 8.8973
7184 | City of Titusville | North IRL | A | IR1-5 | 0.35 | 0.47 | 0.020774 | 9.852 | 1.4471 | 0.20466 | 0.030062 | 1210 | Fixed Single Family Units | TV-04 | St. Johns Basin Stormwater Improvements | 955.9175 | City of Titusville | DEP/ SJRWMD | St. Johns Basin Stormwater Improvements | Construction of a 3. 5-acre wet detention pond to treat runoff from mixed use lands prior to discharge to the lagoon. | Wet Detention Pond | Completed | 2014 | 317 | 1.156 | A | 882 | $2,024,000 | $8,000 | DEP/ Brevard County/ City | DEP - $681,563/ County - $141,655/ City - $1,314,625 | S0338 | Structural | 2013 | North Indian River Lagoon | 28.603767 | -80.822008 | 2012 | Wet Detention Effciency Calculation and TA | yes | 41.6192 | 84.068
7185 | City of Titusville | North IRL | A | IR1-5 | 0.35 | 0.47 | 0.037627 | 9.852 | 1.4471 | 0.3707 | 0.054451 | 1210 | Fixed Single Family Units | TV-04 | St. Johns Basin Stormwater Improvements | 955.9175 | City of Titusville | DEP/ SJRWMD | St. Johns Basin Stormwater Improvements | Construction of a 3. 5-acre wet detention pond to treat runoff from mixed use lands prior to discharge to the lagoon. | Wet Detention Pond | Completed | 2014 | 317 | 1.156 | A | 882 | $2,024,000 | $8,000 | DEP/ Brevard County/ City | DEP - $681,563/ County - $141,655/ City - $1,314,625 | S0338 | Structural | 2013 | North Indian River Lagoon | 28.603767 | -80.822008 | 2012 | Wet Detention Effciency Calculation and TA | yes | 53.7303 | 152.2699
7186 | City of Titusville | North IRL | A | IR1-5 | 0.35 | 0.47 | 0.046286 | 9.852 | 1.4471 | 0.45601 | 0.066981 | 1210 | Fixed Single Family Units | TV-04 | St. Johns Basin Stormwater Improvements | 955.9175 | City of Titusville | DEP/ SJRWMD | St. Johns Basin Stormwater Improvements | Construction of a 3. 5-acre wet detention pond to treat runoff from mixed use lands prior to discharge to the lagoon. | Wet Detention Pond | Completed | 2014 | 317 | 1.156 | A | 882 | $2,024,000 | $8,000 | DEP/ Brevard County/ City | DEP - $681,563/ County - $141,655/ City - $1,314,625 | S0338 | Structural | 2013 | North Indian River Lagoon | 28.603767 | -80.822008 | 2012 | Wet Detention Effciency Calculation and TA | yes | 78.9907 | 187.3114
7187 | City of Titusville | North IRL | A | IR1-5 | 0.35 | 0.47 | 0.10444 | 9.852 | 1.4471 | 1.0289 | 0.15114 | 1210 | Fixed Single Family Units | TV-04 | St. Johns Basin Stormwater Improvements | 955.9175 | City of Titusville | DEP/ SJRWMD | St. Johns Basin Stormwater Improvements | Construction of a 3. 5-acre wet detention pond to treat runoff from mixed use lands prior to discharge to the lagoon. | Wet Detention Pond | Completed | 2014 | 317 | 1.156 | A | 882 | $2,024,000 | $8,000 | DEP/ Brevard County/ City | DEP - $681,563/ County - $141,655/ City - $1,314,625 | S0338 | Structural | 2013 | North Indian River Lagoon | 28.603767 | -80.822008 | 2012 | Wet Detention Effciency Calculation and TA | yes | 85.6287 | 422.6506
7188 | City of Titusville | North IRL | A | IR1-5 | 0.35 | 0.47 | 0.28039 | 9.852 | 1.4471 | 2.7624 | 0.40576 | 1210 | Fixed Single Family Units | TV-04 | St. Johns Basin Stormwater Improvements | 955.9175 | City of Titusville | DEP/ SJRWMD | St. Johns Basin Stormwater Improvements | Construction of a 3. 5-acre wet detention pond to treat runoff from mixed use lands prior to discharge to the lagoon. | Wet Detention Pond | Completed | 2014 | 317 | 1.156 | A | 882 | $2,024,000 | $8,000 | DEP/ Brevard County/ City | DEP - $681,563/ County - $141,655/ City - $1,314,625 | S0338 | Structural | 2013 | North Indian River Lagoon | 28.603767 | -80.822008 | 2012 | Wet Detention Effciency Calculation and TA | yes | 136.1055 | 1134.6948
7189 | City of Titusville | North IRL | A | IR1-5 | 0.35 | 0.47 | 0.067184 | 9.852 | 1.4471 | 0.6619 | 0.097224 | 1210 | Fixed Single Family Units | TV-04 | St. Johns Basin Stormwater Improvements | 955.9175 | City of Titusville | DEP/ SJRWMD | St. Johns Basin Stormwater Improvements | Construction of a 3. 5-acre wet detention pond to treat runoff from mixed use lands prior to discharge to the lagoon. | Wet Detention Pond | Completed | 2014 | 317 | 1.156 | A | 882 | $2,024,000 | $8,000 | DEP/ Brevard County/ City | DEP - $681,563/ County - $141,655/ City - $1,314,625 | S0338 | Structural | 2013 | North Indian River Lagoon | 28.603767 | -80.822008 | 2012 | Wet Detention Effciency Calculation and TA | yes | 67.335 | 271.885
7190 | City of Titusville | North IRL | A | IR1-5 | 0.35 | 0.47 | 0.058866 | 9.852 | 1.4471 | 0.57995 | 0.085187 | 1210 | Fixed Single Family Units | TV-04 | St. Johns Basin Stormwater Improvements | 955.9175 | City of Titusville | DEP/ SJRWMD | St. Johns Basin Stormwater Improvements | Construction of a 3. 5-acre wet detention pond to treat runoff from mixed use lands prior to discharge to the lagoon. | Wet Detention Pond | Completed | 2014 | 317 | 1.156 | A | 882 | $2,024,000 | $8,000 | DEP/ Brevard County/ City | DEP - $681,563/ County - $141,655/ City - $1,314,625 | S0338 | Structural | 2013 | North Indian River Lagoon | 28.603767 | -80.822008 | 2012 | Wet Detention Effciency Calculation and TA | yes | 75.747 | 238.2231
7191 | City of Titusville | North IRL | A | IR1-5 | 0.35 | 0.47 | 0.34217 | 8.093 | 1.1073 | 2.7692 | 0.37888 | 1200 | Residential, Medium Density-Two-five dwellingunits per acre | TV-04 | St. Johns Basin Stormwater Improvements | 955.9175 | City of Titusville | DEP/ SJRWMD | St. Johns Basin Stormwater Improvements | Construction of a 3. 5-acre wet detention pond to treat runoff from mixed use lands prior to discharge to the lagoon. | Wet Detention Pond | Completed | 2014 | 317 | 1.156 | A | 882 | $2,024,000 | $8,000 | DEP/ Brevard County/ City | DEP - $681,563/ County - $141,655/ City - $1,314,625 | S0338 | Structural | 2013 | North Indian River Lagoon | 28.603767 | -80.822008 | 2012 | Wet Detention Effciency Calculation and TA | yes | 156.2056 | 1384.7015
7192 | City of Titusville | North IRL | A | IR1-5 | 0.35 | 0.47 | 0.0076279 | 8.093 | 1.1073 | 0.061732 | 0.0084464 | 1400 | Commercial and Services | TV-04 | St. Johns Basin Stormwater Improvements | 955.9175 | City of Titusville | DEP/ SJRWMD | St. Johns Basin Stormwater Improvements | Construction of a 3. 5-acre wet detention pond to treat runoff from mixed use lands prior to discharge to the lagoon. | Wet Detention Pond | Completed | 2014 | 317 | 1.156 | A | 882 | $2,024,000 | $8,000 | DEP/ Brevard County/ City | DEP - $681,563/ County - $141,655/ City - $1,314,625 | S0338 | Structural | 2013 | North Indian River Lagoon | 28.603767 | -80.822008 | 2012 | Wet Detention Effciency Calculation and TA | yes | 61.8503 | 30.869
7193 | City of Titusville | North IRL | A | IR1-5 | 0.35 | 0.47 | 0.25541 | 8.093 | 1.1073 | 2.067 | 0.28282 | 8120 | Railroads | TV-04 | St. Johns Basin Stormwater Improvements | 955.9175 | City of Titusville | DEP/ SJRWMD | St. Johns Basin Stormwater Improvements | Construction of a 3. 5-acre wet detention pond to treat runoff from mixed use lands prior to discharge to the lagoon. | Wet Detention Pond | Completed | 2014 | 317 | 1.156 | A | 882 | $2,024,000 | $8,000 | DEP/ Brevard County/ City | DEP - $681,563/ County - $141,655/ City - $1,314,625 | S0338 | Structural | 2013 | North Indian River Lagoon | 28.603767 | -80.822008 | 2012 | Wet Detention Effciency Calculation and TA | yes | 140.4445 | 1033.6041
7194 | City of Titusville | North IRL | A | IR1-5 | 0.35 | 0.47 | 0.012559 | 8.093 | 1.1073 | 0.10164 | 0.013907 | 1420 | Wholesale Sales and Services <Excluding warehouses associated with industrial use> | TV-04 | St. Johns Basin Stormwater Improvements | 955.9175 | City of Titusville | DEP/ SJRWMD | St. Johns Basin Stormwater Improvements | Construction of a 3. 5-acre wet detention pond to treat runoff from mixed use lands prior to discharge to the lagoon. | Wet Detention Pond | Completed | 2014 | 317 | 1.156 | A | 882 | $2,024,000 | $8,000 | DEP/ Brevard County/ City | DEP - $681,563/ County - $141,655/ City - $1,314,625 | S0338 | Structural | 2013 | North Indian River Lagoon | 28.603767 | -80.822008 | 2012 | Wet Detention Effciency Calculation and TA | yes | 54.9191 | 50.8254
7195 | City of Titusville | North IRL | A | IR1-5 | 0.35 | 0.47 | 0.40755 | 10.2788 | 1.6492 | 4.1891 | 0.67214 | 1200 | Residential, Medium Density-Two-five dwellingunits per acre | TV-04 | St. Johns Basin Stormwater Improvements | 955.9175 | City of Titusville | DEP/ SJRWMD | St. Johns Basin Stormwater Improvements | Construction of a 3. 5-acre wet detention pond to treat runoff from mixed use lands prior to discharge to the lagoon. | Wet Detention Pond | Completed | 2014 | 317 | 1.156 | A | 882 | $2,024,000 | $8,000 | DEP/ Brevard County/ City | DEP - $681,563/ County - $141,655/ City - $1,314,625 | S0338 | Structural | 2013 | North Indian River Lagoon | 28.603767 | -80.822008 | 2012 | Wet Detention Effciency Calculation and TA | yes | 281.1088 | 1649.2911
7196 | City of Titusville | North IRL | A | IR1-5 | 0.35 | 0.47 | 0.004859 | 10.2788 | 1.6492 | 0.049944 | 0.0080136 | 1300 | Residential, High Density | TV-04 | St. Johns Basin Stormwater Improvements | 955.9175 | City of Titusville | DEP/ SJRWMD | St. Johns Basin Stormwater Improvements | Construction of a 3. 5-acre wet detention pond to treat runoff from mixed use lands prior to discharge to the lagoon. | Wet Detention Pond | Completed | 2014 | 317 | 1.156 | A | 882 | $2,024,000 | $8,000 | DEP/ Brevard County/ City | DEP - $681,563/ County - $141,655/ City - $1,314,625 | S0338 | Structural | 2013 | North Indian River Lagoon | 28.603767 | -80.822008 | 2012 | Wet Detention Effciency Calculation and TA | yes | 18.0457 | 19.6636
7197 | City of Titusville | North IRL | A | IR1-5 | 0.35 | 0.47 | 0.036399 | 10.2788 | 1.6492 | 0.37414 | 0.060031 | 1330 | Residential, High density; Multiple Dwelling Units, Low Rise <Two stories or less> | TV-04 | St. Johns Basin Stormwater Improvements | 955.9175 | City of Titusville | DEP/ SJRWMD | St. Johns Basin Stormwater Improvements | Construction of a 3. 5-acre wet detention pond to treat runoff from mixed use lands prior to discharge to the lagoon. | Wet Detention Pond | Completed | 2014 | 317 | 1.156 | A | 882 | $2,024,000 | $8,000 | DEP/ Brevard County/ City | DEP - $681,563/ County - $141,655/ City - $1,314,625 | S0338 | Structural | 2013 | North Indian River Lagoon | 28.603767 | -80.822008 | 2012 | Wet Detention Effciency Calculation and TA | yes | 64.0238 | 147.3028
7198 | City of Titusville | North IRL | A | IR1-5 | 0.35 | 0.47 | 0.12557 | 10.2788 | 1.6492 | 1.2907 | 0.20709 | 1330 | Residential, High density; Multiple Dwelling Units, Low Rise <Two stories or less> | TV-04 | St. Johns Basin Stormwater Improvements | 955.9175 | City of Titusville | DEP/ SJRWMD | St. Johns Basin Stormwater Improvements | Construction of a 3. 5-acre wet detention pond to treat runoff from mixed use lands prior to discharge to the lagoon. | Wet Detention Pond | Completed | 2014 | 317 | 1.156 | A | 882 | $2,024,000 | $8,000 | DEP/ Brevard County/ City | DEP - $681,563/ County - $141,655/ City - $1,314,625 | S0338 | Structural | 2013 | North Indian River Lagoon | 28.603767 | -80.822008 | 2012 | Wet Detention Effciency Calculation and TA | yes | 91.4288 | 508.1504
7199 | City of Titusville | North IRL | A | IR1-5 | 0.35 | 0.47 | 0.28268 | 10.0788 | 1.4867 | 2.8491 | 0.42027 | 1200 | Residential, Medium Density-Two-five dwellingunits per acre | TV-04 | St. Johns Basin Stormwater Improvements | 955.9175 | City of Titusville | DEP/ SJRWMD | St. Johns Basin Stormwater Improvements | Construction of a 3. 5-acre wet detention pond to treat runoff from mixed use lands prior to discharge to the lagoon. | Wet Detention Pond | Completed | 2014 | 317 | 1.156 | A | 882 | $2,024,000 | $8,000 | DEP/ Brevard County/ City | DEP - $681,563/ County - $141,655/ City - $1,314,625 | S0338 | Structural | 2013 | North Indian River Lagoon | 28.603767 | -80.822008 | 2012 | Wet Detention Effciency Calculation and TA | yes | 223.2744 | 1143.9788
7200 | City of Titusville | North IRL | A | IR1-5 | 0.35 | 0.47 | 0.0098453 | 10.0788 | 1.4867 | 0.099229 | 0.014637 | 1210 | Fixed Single Family Units | TV-04 | St. Johns Basin Stormwater Improvements | 955.9175 | City of Titusville | DEP/ SJRWMD | St. Johns Basin Stormwater Improvements | Construction of a 3. 5-acre wet detention pond to treat runoff from mixed use lands prior to discharge to the lagoon. | Wet Detention Pond | Completed | 2014 | 317 | 1.156 | A | 882 | $2,024,000 | $8,000 | DEP/ Brevard County/ City | DEP - $681,563/ County - $141,655/ City - $1,314,625 | S0338 | Structural | 2013 | North Indian River Lagoon | 28.603767 | -80.822008 | 2012 | Wet Detention Effciency Calculation and TA | yes | 32.6924 | 39.8425
7201 | City of Titusville | North IRL | A | IR1-5 | 0.35 | 0.47 | 0.069385 | 10.0788 | 1.4867 | 0.69932 | 0.10316 | 1210 | Fixed Single Family Units | TV-04 | St. Johns Basin Stormwater Improvements | 955.9175 | City of Titusville | DEP/ SJRWMD | St. Johns Basin Stormwater Improvements | Construction of a 3. 5-acre wet detention pond to treat runoff from mixed use lands prior to discharge to the lagoon. | Wet Detention Pond | Completed | 2014 | 317 | 1.156 | A | 882 | $2,024,000 | $8,000 | DEP/ Brevard County/ City | DEP - $681,563/ County - $141,655/ City - $1,314,625 | S0338 | Structural | 2013 | North Indian River Lagoon | 28.603767 | -80.822008 | 2012 | Wet Detention Effciency Calculation and TA | yes | 73.045 | 280.7929
7202 | City of Titusville | North IRL | A | IR1-5 | 0.35 | 0.47 | 0.052345 | 10.0788 | 1.4867 | 0.52758 | 0.077823 | 1210 | Fixed Single Family Units | TV-04 | St. Johns Basin Stormwater Improvements | 955.9175 | City of Titusville | DEP/ SJRWMD | St. Johns Basin Stormwater Improvements | Construction of a 3. 5-acre wet detention pond to treat runoff from mixed use lands prior to discharge to the lagoon. | Wet Detention Pond | Completed | 2014 | 317 | 1.156 | A | 882 | $2,024,000 | $8,000 | DEP/ Brevard County/ City | DEP - $681,563/ County - $141,655/ City - $1,314,625 | S0338 | Structural | 2013 | North Indian River Lagoon | 28.603767 | -80.822008 | 2012 | Wet Detention Effciency Calculation and TA | yes | 74.9639 | 211.8345
7203 | City of Titusville | North IRL | A | IR1-5 | 0.35 | 0.47 | 0.1697 | 10.0788 | 1.4867 | 1.7104 | 0.25229 | 1210 | Fixed Single Family Units | TV-04 | St. Johns Basin Stormwater Improvements | 955.9175 | City of Titusville | DEP/ SJRWMD | St. Johns Basin Stormwater Improvements | Construction of a 3. 5-acre wet detention pond to treat runoff from mixed use lands prior to discharge to the lagoon. | Wet Detention Pond | Completed | 2014 | 317 | 1.156 | A | 882 | $2,024,000 | $8,000 | DEP/ Brevard County/ City | DEP - $681,563/ County - $141,655/ City - $1,314,625 | S0338 | Structural | 2013 | North Indian River Lagoon | 28.603767 | -80.822008 | 2012 | Wet Detention Effciency Calculation and TA | yes | 106.8514 | 686.7423
7204 | City of Titusville | North IRL | A | IR1-5 | 0.35 | 0.47 | 0.0015951 | 10.0788 | 1.4867 | 0.016077 | 0.0023715 | 1750 | Governmental | TV-04 | St. Johns Basin Stormwater Improvements | 955.9175 | City of Titusville | DEP/ SJRWMD | St. Johns Basin Stormwater Improvements | Construction of a 3. 5-acre wet detention pond to treat runoff from mixed use lands prior to discharge to the lagoon. | Wet Detention Pond | Completed | 2014 | 317 | 1.156 | A | 882 | $2,024,000 | $8,000 | DEP/ Brevard County/ City | DEP - $681,563/ County - $141,655/ City - $1,314,625 | S0338 | Structural | 2013 | North Indian River Lagoon | 28.603767 | -80.822008 | 2012 | Wet Detention Effciency Calculation and TA | yes | 13.1516 | 6.4552
7205 | City of Titusville | North IRL | A | IR1-5 | 0.35 | 0.47 | 0.032211 | 10.0788 | 1.4867 | 0.32465 | 0.047889 | 1750 | Governmental | TV-04 | St. Johns Basin Stormwater Improvements | 955.9175 | City of Titusville | DEP/ SJRWMD | St. Johns Basin Stormwater Improvements | Construction of a 3. 5-acre wet detention pond to treat runoff from mixed use lands prior to discharge to the lagoon. | Wet Detention Pond | Completed | 2014 | 317 | 1.156 | A | 882 | $2,024,000 | $8,000 | DEP/ Brevard County/ City | DEP - $681,563/ County - $141,655/ City - $1,314,625 | S0338 | Structural | 2013 | North Indian River Lagoon | 28.603767 | -80.822008 | 2012 | Wet Detention Effciency Calculation and TA | yes | 58.8399 | 130.3538
7206 | Natural Lands | North IRL | A | IR1-5 | 0.35 | 0.47 | 0.59716 | 5.1601 | 0.34592 | 3.0814 | 0.20657 | 4110 | Pine flatwoods | TV-04 | St. Johns Basin Stormwater Improvements | 955.9175 | City of Titusville | DEP/ SJRWMD | St. Johns Basin Stormwater Improvements | Construction of a 3. 5-acre wet detention pond to treat runoff from mixed use lands prior to discharge to the lagoon. | Wet Detention Pond | Completed | 2014 | 317 | 1.156 | A | 882 | $2,024,000 | $8,000 | DEP/ Brevard County/ City | DEP - $681,563/ County - $141,655/ City - $1,314,625 | S0338 | Structural | 2013 | North Indian River Lagoon | 28.603767 | -80.822008 | 2012 | Wet Detention Effciency Calculation and TA | yes | 194.5119 | 2416.6057
7207 | Natural Lands | North IRL | A | IR1-5 | 0.35 | 0.47 | 0.020607 | 5.1601 | 0.34592 | 0.10633 | 0.0071284 | 4200 | Upland Hardwood Forest | TV-04 | St. Johns Basin Stormwater Improvements | 955.9175 | City of Titusville | DEP/ SJRWMD | St. Johns Basin Stormwater Improvements | Construction of a 3. 5-acre wet detention pond to treat runoff from mixed use lands prior to discharge to the lagoon. | Wet Detention Pond | Completed | 2014 | 317 | 1.156 | A | 882 | $2,024,000 | $8,000 | DEP/ Brevard County/ City | DEP - $681,563/ County - $141,655/ City - $1,314,625 | S0338 | Structural | 2013 | North Indian River Lagoon | 28.603767 | -80.822008 | 2012 | Wet Detention Effciency Calculation and TA | yes | 63.464 | 83.3943
7208 | Natural Lands | North IRL | A | IR1-5 | 0.35 | 0.47 | 0.61776 | 5.4647 | 0.48053 | 3.3759 | 0.29685 | 6170 | Mixed wetland hardwoods | TV-04 | St. Johns Basin Stormwater Improvements | 955.9175 | City of Titusville | DEP/ SJRWMD | St. Johns Basin Stormwater Improvements | Construction of a 3. 5-acre wet detention pond to treat runoff from mixed use lands prior to discharge to the lagoon. | Wet Detention Pond | Completed | 2014 | 317 | 1.156 | A | 882 | $2,024,000 | $8,000 | DEP/ Brevard County/ City | DEP - $681,563/ County - $141,655/ City - $1,314,625 | S0338 | Structural | 2013 | North Indian River Lagoon | 28.603767 | -80.822008 | 2012 | Wet Detention Effciency Calculation and TA | yes | 200 | 2500
7209 | Natural Lands | North IRL | A | IR1-5 | 0.35 | 0.47 | 0.2638 | 2.4054 | 0.35657 | 0.63454 | 0.094063 | 5400 | Bays and estuaries | TV-04 | St. Johns Basin Stormwater Improvements | 955.9175 | City of Titusville | DEP/ SJRWMD | St. Johns Basin Stormwater Improvements | Construction of a 3. 5-acre wet detention pond to treat runoff from mixed use lands prior to discharge to the lagoon. | Wet Detention Pond | Completed | 2014 | 317 | 1.156 | A | 882 | $2,024,000 | $8,000 | DEP/ Brevard County/ City | DEP - $681,563/ County - $141,655/ City - $1,314,625 | S0338 | Structural | 2013 | North Indian River Lagoon | 28.603767 | -80.822008 | 2012 | Wet Detention Effciency Calculation and TA | yes | 143.7869 | 1067.5696
7210 | City of Titusville | North IRL | A | IR1-5 | 0.35 | 0.47 | 0.066897 | 2.4054 | 0.35657 | 0.16091 | 0.023853 | 1210 | Fixed Single Family Units | TV-04 | St. Johns Basin Stormwater Improvements | 955.9175 | City of Titusville | DEP/ SJRWMD | St. Johns Basin Stormwater Improvements | Construction of a 3. 5-acre wet detention pond to treat runoff from mixed use lands prior to discharge to the lagoon. | Wet Detention Pond | Completed | 2014 | 317 | 1.156 | A | 882 | $2,024,000 | $8,000 | DEP/ Brevard County/ City | DEP - $681,563/ County - $141,655/ City - $1,314,625 | S0338 | Structural | 2013 | North Indian River Lagoon | 28.603767 | -80.822008 | 2012 | Wet Detention Effciency Calculation and TA | yes | 69.9878 | 270.7236
7211 | City of Titusville | North IRL | A | IR1-5 | 0.35 | 0.47 | 0.10655 | 2.4054 | 0.35657 | 0.25628 | 0.037991 | 1210 | Fixed Single Family Units | TV-04 | St. Johns Basin Stormwater Improvements | 955.9175 | City of Titusville | DEP/ SJRWMD | St. Johns Basin Stormwater Improvements | Construction of a 3. 5-acre wet detention pond to treat runoff from mixed use lands prior to discharge to the lagoon. | Wet Detention Pond | Completed | 2014 | 317 | 1.156 | A | 882 | $2,024,000 | $8,000 | DEP/ Brevard County/ City | DEP - $681,563/ County - $141,655/ City - $1,314,625 | S0338 | Structural | 2013 | North Indian River Lagoon | 28.603767 | -80.822008 | 2012 | Wet Detention Effciency Calculation and TA | yes | 87.0259 | 431.1775
7212 | City of Titusville | North IRL | A | IR1-5 | 0.35 | 0.47 | 0.17827 | 10.0487 | 1.6598 | 1.7913 | 0.29588 | 1200 | Residential, Medium Density-Two-five dwellingunits per acre | TV-04 | St. Johns Basin Stormwater Improvements | 955.9175 | City of Titusville | DEP/ SJRWMD | St. Johns Basin Stormwater Improvements | Construction of a 3. 5-acre wet detention pond to treat runoff from mixed use lands prior to discharge to the lagoon. | Wet Detention Pond | Completed | 2014 | 317 | 1.156 | A | 882 | $2,024,000 | $8,000 | DEP/ Brevard County/ City | DEP - $681,563/ County - $141,655/ City - $1,314,625 | S0338 | Structural | 2013 | North Indian River Lagoon | 28.603767 | -80.822008 | 2012 | Wet Detention Effciency Calculation and TA | yes | 129.0357 | 721.415
7213 | City of Titusville | North IRL | A | IR1-5 | 0.35 | 0.47 | 0.035982 | 10.0487 | 1.6598 | 0.36158 | 0.059723 | 1210 | Fixed Single Family Units | TV-04 | St. Johns Basin Stormwater Improvements | 955.9175 | City of Titusville | DEP/ SJRWMD | St. Johns Basin Stormwater Improvements | Construction of a 3. 5-acre wet detention pond to treat runoff from mixed use lands prior to discharge to the lagoon. | Wet Detention Pond | Completed | 2014 | 317 | 1.156 | A | 882 | $2,024,000 | $8,000 | DEP/ Brevard County/ City | DEP - $681,563/ County - $141,655/ City - $1,314,625 | S0338 | Structural | 2013 | North Indian River Lagoon | 28.603767 | -80.822008 | 2012 | Wet Detention Effciency Calculation and TA | yes | 49.39 | 145.615
7214 | City of Titusville | North IRL | A | IR1-5 | 0.35 | 0.47 | 0.074168 | 10.0487 | 1.6598 | 0.74529 | 0.1231 | 1750 | Governmental | TV-04 | St. Johns Basin Stormwater Improvements | 955.9175 | City of Titusville | DEP/ SJRWMD | St. Johns Basin Stormwater Improvements | Construction of a 3. 5-acre wet detention pond to treat runoff from mixed use lands prior to discharge to the lagoon. | Wet Detention Pond | Completed | 2014 | 317 | 1.156 | A | 882 | $2,024,000 | $8,000 | DEP/ Brevard County/ City | DEP - $681,563/ County - $141,655/ City - $1,314,625 | S0338 | Structural | 2013 | North Indian River Lagoon | 28.603767 | -80.822008 | 2012 | Wet Detention Effciency Calculation and TA | yes | 69.6373 | 300.1454
7215 | City of Titusville | North IRL | A | IR1-5 | 0.35 | 0.47 | 0.080064 | 10.0487 | 1.6598 | 0.80454 | 0.13289 | 1750 | Governmental | TV-04 | St. Johns Basin Stormwater Improvements | 955.9175 | City of Titusville | DEP/ SJRWMD | St. Johns Basin Stormwater Improvements | Construction of a 3. 5-acre wet detention pond to treat runoff from mixed use lands prior to discharge to the lagoon. | Wet Detention Pond | Completed | 2014 | 317 | 1.156 | A | 882 | $2,024,000 | $8,000 | DEP/ Brevard County/ City | DEP - $681,563/ County - $141,655/ City - $1,314,625 | S0338 | Structural | 2013 | North Indian River Lagoon | 28.603767 | -80.822008 | 2012 | Wet Detention Effciency Calculation and TA | yes | 72.9397 | 324.0062
7216 | City of Titusville | North IRL | A | IR1-5 | 0.35 | 0.47 | 0.12412 | 10.0487 | 1.6598 | 1.2472 | 0.20601 | 1330 | Residential, High density; Multiple Dwelling Units, Low Rise <Two stories or less> | TV-04 | St. Johns Basin Stormwater Improvements | 955.9175 | City of Titusville | DEP/ SJRWMD | St. Johns Basin Stormwater Improvements | Construction of a 3. 5-acre wet detention pond to treat runoff from mixed use lands prior to discharge to the lagoon. | Wet Detention Pond | Completed | 2014 | 317 | 1.156 | A | 882 | $2,024,000 | $8,000 | DEP/ Brevard County/ City | DEP - $681,563/ County - $141,655/ City - $1,314,625 | S0338 | Structural | 2013 | North Indian River Lagoon | 28.603767 | -80.822008 | 2012 | Wet Detention Effciency Calculation and TA | yes | 90.3107 | 502.2849
7217 | City of Titusville | North IRL | A | IR1-5 | 0.35 | 0.47 | 0.12517 | 10.0487 | 1.6598 | 1.2578 | 0.20775 | 1330 | Residential, High density; Multiple Dwelling Units, Low Rise <Two stories or less> | TV-04 | St. Johns Basin Stormwater Improvements | 955.9175 | City of Titusville | DEP/ SJRWMD | St. Johns Basin Stormwater Improvements | Construction of a 3. 5-acre wet detention pond to treat runoff from mixed use lands prior to discharge to the lagoon. | Wet Detention Pond | Completed | 2014 | 317 | 1.156 | A | 882 | $2,024,000 | $8,000 | DEP/ Brevard County/ City | DEP - $681,563/ County - $141,655/ City - $1,314,625 | S0338 | Structural | 2013 | North Indian River Lagoon | 28.603767 | -80.822008 | 2012 | Wet Detention Effciency Calculation and TA | yes | 99.3032 | 506.5334
7218 | City of Titusville | North IRL | A | IR1-5 | 0.35 | 0.47 | 0.10965 | 9.4034 | 1.4678 | 1.0311 | 0.16094 | 1300 | Residential, High Density | TV-04 | St. Johns Basin Stormwater Improvements | 955.9175 | City of Titusville | DEP/ SJRWMD | St. Johns Basin Stormwater Improvements | Construction of a 3. 5-acre wet detention pond to treat runoff from mixed use lands prior to discharge to the lagoon. | Wet Detention Pond | Completed | 2014 | 317 | 1.156 | A | 882 | $2,024,000 | $8,000 | DEP/ Brevard County/ City | DEP - $681,563/ County - $141,655/ City - $1,314,625 | S0338 | Structural | 2013 | North Indian River Lagoon | 28.603767 | -80.822008 | 2012 | Wet Detention Effciency Calculation and TA | yes | 122.8028 | 443.7369
7219 | City of Titusville | North IRL | A | IR1-5 | 0.35 | 0.47 | 0.022038 | 9.4034 | 1.4678 | 0.20723 | 0.032347 | 1330 | Residential, High density; Multiple Dwelling Units, Low Rise <Two stories or less> | TV-04 | St. Johns Basin Stormwater Improvements | 955.9175 | City of Titusville | DEP/ SJRWMD | St. Johns Basin Stormwater Improvements | Construction of a 3. 5-acre wet detention pond to treat runoff from mixed use lands prior to discharge to the lagoon. | Wet Detention Pond | Completed | 2014 | 317 | 1.156 | A | 882 | $2,024,000 | $8,000 | DEP/ Brevard County/ City | DEP - $681,563/ County - $141,655/ City - $1,314,625 | S0338 | Structural | 2013 | North Indian River Lagoon | 28.603767 | -80.822008 | 2012 | Wet Detention Effciency Calculation and TA | yes | 50.8991 | 89.1838
7220 | City of Titusville | North IRL | A | IR1-5 | 0.35 | 0.47 | 0.024637 | 9.4034 | 1.4678 | 0.23167 | 0.036162 | 1330 | Residential, High density; Multiple Dwelling Units, Low Rise <Two stories or less> | TV-04 | St. Johns Basin Stormwater Improvements | 955.9175 | City of Titusville | DEP/ SJRWMD | St. Johns Basin Stormwater Improvements | Construction of a 3. 5-acre wet detention pond to treat runoff from mixed use lands prior to discharge to the lagoon. | Wet Detention Pond | Completed | 2014 | 317 | 1.156 | A | 882 | $2,024,000 | $8,000 | DEP/ Brevard County/ City | DEP - $681,563/ County - $141,655/ City - $1,314,625 | S0338 | Structural | 2013 | North Indian River Lagoon | 28.603767 | -80.822008 | 2012 | Wet Detention Effciency Calculation and TA | yes | 51.656 | 99.7005
7221 | City of Titusville | North IRL | A | IR1-5 | 0.35 | 0.47 | 0.039422 | 9.4034 | 1.4678 | 0.3707 | 0.057864 | 1330 | Residential, High density; Multiple Dwelling Units, Low Rise <Two stories or less> | TV-04 | St. Johns Basin Stormwater Improvements | 955.9175 | City of Titusville | DEP/ SJRWMD | St. Johns Basin Stormwater Improvements | Construction of a 3. 5-acre wet detention pond to treat runoff from mixed use lands prior to discharge to the lagoon. | Wet Detention Pond | Completed | 2014 | 317 | 1.156 | A | 882 | $2,024,000 | $8,000 | DEP/ Brevard County/ City | DEP - $681,563/ County - $141,655/ City - $1,314,625 | S0338 | Structural | 2013 | North Indian River Lagoon | 28.603767 | -80.822008 | 2012 | Wet Detention Effciency Calculation and TA | yes | 57.1257 | 159.5342
7222 | City of Titusville | North IRL | A | IR1-5 | 0.35 | 0.47 | 0.42202 | 9.4034 | 1.4678 | 3.9684 | 0.61944 | 1750 | Governmental | TV-04 | St. Johns Basin Stormwater Improvements | 955.9175 | City of Titusville | DEP/ SJRWMD | St. Johns Basin Stormwater Improvements | Construction of a 3. 5-acre wet detention pond to treat runoff from mixed use lands prior to discharge to the lagoon. | Wet Detention Pond | Completed | 2014 | 317 | 1.156 | A | 882 | $2,024,000 | $8,000 | DEP/ Brevard County/ City | DEP - $681,563/ County - $141,655/ City - $1,314,625 | S0338 | Structural | 2013 | North Indian River Lagoon | 28.603767 | -80.822008 | 2012 | Wet Detention Effciency Calculation and TA | yes | 168.3479 | 1707.8446
7223 | City of Titusville | North IRL | A | IR1-5 | 0.35 | 0.47 | 0.051912 | 9.8533 | 1.4473 | 0.51151 | 0.075133 | 1200 | Residential, Medium Density-Two-five dwellingunits per acre | TV-04 | St. Johns Basin Stormwater Improvements | 955.9175 | City of Titusville | DEP/ SJRWMD | St. Johns Basin Stormwater Improvements | Construction of a 3. 5-acre wet detention pond to treat runoff from mixed use lands prior to discharge to the lagoon. | Wet Detention Pond | Completed | 2014 | 317 | 1.156 | A | 882 | $2,024,000 | $8,000 | DEP/ Brevard County/ City | DEP - $681,563/ County - $141,655/ City - $1,314,625 | S0338 | Structural | 2013 | North Indian River Lagoon | 28.603767 | -80.822008 | 2012 | Wet Detention Effciency Calculation and TA | yes | 108.368 | 210.0819
7224 | City of Titusville | North IRL | A | IR1-5 | 0.35 | 0.47 | 0.0010267 | 9.8533 | 1.4473 | 0.010116 | 0.0014859 | 1210 | Fixed Single Family Units | TV-04 | St. Johns Basin Stormwater Improvements | 955.9175 | City of Titusville | DEP/ SJRWMD | St. Johns Basin Stormwater Improvements | Construction of a 3. 5-acre wet detention pond to treat runoff from mixed use lands prior to discharge to the lagoon. | Wet Detention Pond | Completed | 2014 | 317 | 1.156 | A | 882 | $2,024,000 | $8,000 | DEP/ Brevard County/ City | DEP - $681,563/ County - $141,655/ City - $1,314,625 | S0338 | Structural | 2013 | North Indian River Lagoon | 28.603767 | -80.822008 | 2012 | Wet Detention Effciency Calculation and TA | yes | 22.5305 | 4.1548
7225 | City of Titusville | North IRL | A | IR1-5 | 0.35 | 0.47 | 0.3261 | 9.8533 | 1.4473 | 3.2132 | 0.47197 | 1210 | Fixed Single Family Units | TV-04 | St. Johns Basin Stormwater Improvements | 955.9175 | City of Titusville | DEP/ SJRWMD | St. Johns Basin Stormwater Improvements | Construction of a 3. 5-acre wet detention pond to treat runoff from mixed use lands prior to discharge to the lagoon. | Wet Detention Pond | Completed | 2014 | 317 | 1.156 | A | 882 | $2,024,000 | $8,000 | DEP/ Brevard County/ City | DEP - $681,563/ County - $141,655/ City - $1,314,625 | S0338 | Structural | 2013 | North Indian River Lagoon | 28.603767 | -80.822008 | 2012 | Wet Detention Effciency Calculation and TA | yes | 149.2027 | 1319.695
7226 | City of Titusville | North IRL | A | IR1-5 | 0.35 | 0.47 | 0.23872 | 9.8533 | 1.4473 | 2.3522 | 0.3455 | 1210 | Fixed Single Family Units | TV-04 | St. Johns Basin Stormwater Improvements | 955.9175 | City of Titusville | DEP/ SJRWMD | St. Johns Basin Stormwater Improvements | Construction of a 3. 5-acre wet detention pond to treat runoff from mixed use lands prior to discharge to the lagoon. | Wet Detention Pond | Completed | 2014 | 317 | 1.156 | A | 882 | $2,024,000 | $8,000 | DEP/ Brevard County/ City | DEP - $681,563/ County - $141,655/ City - $1,314,625 | S0338 | Structural | 2013 | North Indian River Lagoon | 28.603767 | -80.822008 | 2012 | Wet Detention Effciency Calculation and TA | yes | 132.8812 | 966.0683
7227 | City of Titusville | North IRL | A | IR1-5 | 0.35 | 0.47 | 0.11325 | 9.8591 | 1.4482 | 1.1165 | 0.164 | 1200 | Residential, Medium Density-Two-five dwellingunits per acre | TV-04 | St. Johns Basin Stormwater Improvements | 955.9175 | City of Titusville | DEP/ SJRWMD | St. Johns Basin Stormwater Improvements | Construction of a 3. 5-acre wet detention pond to treat runoff from mixed use lands prior to discharge to the lagoon. | Wet Detention Pond | Completed | 2014 | 317 | 1.156 | A | 882 | $2,024,000 | $8,000 | DEP/ Brevard County/ City | DEP - $681,563/ County - $141,655/ City - $1,314,625 | S0338 | Structural | 2013 | North Indian River Lagoon | 28.603767 | -80.822008 | 2012 | Wet Detention Effciency Calculation and TA | yes | 118.3612 | 458.2957
7228 | City of Titusville | North IRL | A | IR1-5 | 0.35 | 0.47 | 0.083275 | 9.8591 | 1.4482 | 0.82102 | 0.1206 | 1210 | Fixed Single Family Units | TV-04 | St. Johns Basin Stormwater Improvements | 955.9175 | City of Titusville | DEP/ SJRWMD | St. Johns Basin Stormwater Improvements | Construction of a 3. 5-acre wet detention pond to treat runoff from mixed use lands prior to discharge to the lagoon. | Wet Detention Pond | Completed | 2014 | 317 | 1.156 | A | 882 | $2,024,000 | $8,000 | DEP/ Brevard County/ City | DEP - $681,563/ County - $141,655/ City - $1,314,625 | S0338 | Structural | 2013 | North Indian River Lagoon | 28.603767 | -80.822008 | 2012 | Wet Detention Effciency Calculation and TA | yes | 75.616 | 337.0037
7229 | City of Titusville | North IRL | A | IR1-5 | 0.35 | 0.47 | 0.080286 | 9.8591 | 1.4482 | 0.79155 | 0.11627 | 1210 | Fixed Single Family Units | TV-04 | St. Johns Basin Stormwater Improvements | 955.9175 | City of Titusville | DEP/ SJRWMD | St. Johns Basin Stormwater Improvements | Construction of a 3. 5-acre wet detention pond to treat runoff from mixed use lands prior to discharge to the lagoon. | Wet Detention Pond | Completed | 2014 | 317 | 1.156 | A | 882 | $2,024,000 | $8,000 | DEP/ Brevard County/ City | DEP - $681,563/ County - $141,655/ City - $1,314,625 | S0338 | Structural | 2013 | North Indian River Lagoon | 28.603767 | -80.822008 | 2012 | Wet Detention Effciency Calculation and TA | yes | 74.6637 | 324.906
7230 | City of Titusville | North IRL | A | IR1-5 | 0.35 | 0.47 | 0.01048 | 9.8591 | 1.4482 | 0.10332 | 0.015176 | 1210 | Fixed Single Family Units | TV-04 | St. Johns Basin Stormwater Improvements | 955.9175 | City of Titusville | DEP/ SJRWMD | St. Johns Basin Stormwater Improvements | Construction of a 3. 5-acre wet detention pond to treat runoff from mixed use lands prior to discharge to the lagoon. | Wet Detention Pond | Completed | 2014 | 317 | 1.156 | A | 882 | $2,024,000 | $8,000 | DEP/ Brevard County/ City | DEP - $681,563/ County - $141,655/ City - $1,314,625 | S0338 | Structural | 2013 | North Indian River Lagoon | 28.603767 | -80.822008 | 2012 | Wet Detention Effciency Calculation and TA | yes | 33.3216 | 42.4095
7231 | City of Titusville | North IRL | A | IR1-5 | 0.35 | 0.47 | 0.0080792 | 9.8591 | 1.4482 | 0.079654 | 0.0117 | 1210 | Fixed Single Family Units | TV-04 | St. Johns Basin Stormwater Improvements | 955.9175 | City of Titusville | DEP/ SJRWMD | St. Johns Basin Stormwater Improvements | Construction of a 3. 5-acre wet detention pond to treat runoff from mixed use lands prior to discharge to the lagoon. | Wet Detention Pond | Completed | 2014 | 317 | 1.156 | A | 882 | $2,024,000 | $8,000 | DEP/ Brevard County/ City | DEP - $681,563/ County - $141,655/ City - $1,314,625 | S0338 | Structural | 2013 | North Indian River Lagoon | 28.603767 | -80.822008 | 2012 | Wet Detention Effciency Calculation and TA | yes | 57.0951 | 32.6956
7232 | City of Titusville | North IRL | A | IR1-5 | 0.35 | 0.47 | 0.15404 | 9.8591 | 1.4482 | 1.5187 | 0.22308 | 1210 | Fixed Single Family Units | TV-04 | St. Johns Basin Stormwater Improvements | 955.9175 | City of Titusville | DEP/ SJRWMD | St. Johns Basin Stormwater Improvements | Construction of a 3. 5-acre wet detention pond to treat runoff from mixed use lands prior to discharge to the lagoon. | Wet Detention Pond | Completed | 2014 | 317 | 1.156 | A | 882 | $2,024,000 | $8,000 | DEP/ Brevard County/ City | DEP - $681,563/ County - $141,655/ City - $1,314,625 | S0338 | Structural | 2013 | North Indian River Lagoon | 28.603767 | -80.822008 | 2012 | Wet Detention Effciency Calculation and TA | yes | 100.2493 | 623.3917
7233 | City of Titusville | North IRL | A | IR1-5 | 0.35 | 0.47 | 0.16835 | 9.8591 | 1.4482 | 1.6598 | 0.2438 | 1210 | Fixed Single Family Units | TV-04 | St. Johns Basin Stormwater Improvements | 955.9175 | City of Titusville | DEP/ SJRWMD | St. Johns Basin Stormwater Improvements | Construction of a 3. 5-acre wet detention pond to treat runoff from mixed use lands prior to discharge to the lagoon. | Wet Detention Pond | Completed | 2014 | 317 | 1.156 | A | 882 | $2,024,000 | $8,000 | DEP/ Brevard County/ City | DEP - $681,563/ County - $141,655/ City - $1,314,625 | S0338 | Structural | 2013 | North Indian River Lagoon | 28.603767 | -80.822008 | 2012 | Wet Detention Effciency Calculation and TA | yes | 104.4534 | 681.2979
7234 | Natural Lands | North IRL | A | IR1-5 | 0.35 | 0.47 | 0.015016 | 0 | 0 | 0 | 0 | 5400 | Bays and estuaries | TV-04 | St. Johns Basin Stormwater Improvements | 955.9175 | City of Titusville | DEP/ SJRWMD | St. Johns Basin Stormwater Improvements | Construction of a 3. 5-acre wet detention pond to treat runoff from mixed use lands prior to discharge to the lagoon. | Wet Detention Pond | Completed | 2014 | 317 | 1.156 | A | 882 | $2,024,000 | $8,000 | DEP/ Brevard County/ City | DEP - $681,563/ County - $141,655/ City - $1,314,625 | S0338 | Structural | 2013 | North Indian River Lagoon | 28.603767 | -80.822008 | 2012 | Wet Detention Effciency Calculation and TA | yes | 55.2548 | 60.7682
7235 | Natural Lands | North IRL | A | IR1-5 | 0.35 | 0.47 | 0.61776 | 5.1497 | 0.43729 | 3.1813 | 0.27014 | 6170 | Mixed wetland hardwoods | TV-04 | St. Johns Basin Stormwater Improvements | 955.9175 | City of Titusville | DEP/ SJRWMD | St. Johns Basin Stormwater Improvements | Construction of a 3. 5-acre wet detention pond to treat runoff from mixed use lands prior to discharge to the lagoon. | Wet Detention Pond | Completed | 2014 | 317 | 1.156 | A | 882 | $2,024,000 | $8,000 | DEP/ Brevard County/ City | DEP - $681,563/ County - $141,655/ City - $1,314,625 | S0338 | Structural | 2013 | North Indian River Lagoon | 28.603767 | -80.822008 | 2012 | Wet Detention Effciency Calculation and TA | yes | 200 | 2500
7236 | City of Titusville | North IRL | A | IR1-5 | 0.35 | 0.47 | 0.011447 | 9.8296 | 1.4439 | 0.11252 | 0.016528 | 1200 | Residential, Medium Density-Two-five dwellingunits per acre | TV-04 | St. Johns Basin Stormwater Improvements | 955.9175 | City of Titusville | DEP/ SJRWMD | St. Johns Basin Stormwater Improvements | Construction of a 3. 5-acre wet detention pond to treat runoff from mixed use lands prior to discharge to the lagoon. | Wet Detention Pond | Completed | 2014 | 317 | 1.156 | A | 882 | $2,024,000 | $8,000 | DEP/ Brevard County/ City | DEP - $681,563/ County - $141,655/ City - $1,314,625 | S0338 | Structural | 2013 | North Indian River Lagoon | 28.603767 | -80.822008 | 2012 | Wet Detention Effciency Calculation and TA | yes | 36.759 | 46.3254
7237 | City of Titusville | North IRL | A | IR1-5 | 0.35 | 0.47 | 0.0065504 | 9.8296 | 1.4439 | 0.064388 | 0.0094579 | 1210 | Fixed Single Family Units | TV-04 | St. Johns Basin Stormwater Improvements | 955.9175 | City of Titusville | DEP/ SJRWMD | St. Johns Basin Stormwater Improvements | Construction of a 3. 5-acre wet detention pond to treat runoff from mixed use lands prior to discharge to the lagoon. | Wet Detention Pond | Completed | 2014 | 317 | 1.156 | A | 882 | $2,024,000 | $8,000 | DEP/ Brevard County/ City | DEP - $681,563/ County - $141,655/ City - $1,314,625 | S0338 | Structural | 2013 | North Indian River Lagoon | 28.603767 | -80.822008 | 2012 | Wet Detention Effciency Calculation and TA | yes | 27.5339 | 26.5084
7238 | City of Titusville | North IRL | A | IR1-5 | 0.35 | 0.47 | 0.10089 | 9.8296 | 1.4439 | 0.99172 | 0.14567 | 1210 | Fixed Single Family Units | TV-04 | St. Johns Basin Stormwater Improvements | 955.9175 | City of Titusville | DEP/ SJRWMD | St. Johns Basin Stormwater Improvements | Construction of a 3. 5-acre wet detention pond to treat runoff from mixed use lands prior to discharge to the lagoon. | Wet Detention Pond | Completed | 2014 | 317 | 1.156 | A | 882 | $2,024,000 | $8,000 | DEP/ Brevard County/ City | DEP - $681,563/ County - $141,655/ City - $1,314,625 | S0338 | Structural | 2013 | North Indian River Lagoon | 28.603767 | -80.822008 | 2012 | Wet Detention Effciency Calculation and TA | yes | 90.2154 | 408.2905
7239 | City of Titusville | North IRL | A | IR1-5 | 0.35 | 0.47 | 0.037004 | 9.8296 | 1.4439 | 0.36374 | 0.053429 | 1210 | Fixed Single Family Units | TV-04 | St. Johns Basin Stormwater Improvements | 955.9175 | City of Titusville | DEP/ SJRWMD | St. Johns Basin Stormwater Improvements | Construction of a 3. 5-acre wet detention pond to treat runoff from mixed use lands prior to discharge to the lagoon. | Wet Detention Pond | Completed | 2014 | 317 | 1.156 | A | 882 | $2,024,000 | $8,000 | DEP/ Brevard County/ City | DEP - $681,563/ County - $141,655/ City - $1,314,625 | S0338 | Structural | 2013 | North Indian River Lagoon | 28.603767 | -80.822008 | 2012 | Wet Detention Effciency Calculation and TA | yes | 59.8196 | 149.7505
7240 | City of Titusville | North IRL | A | IR1-5 | 0.35 | 0.47 | 0.064987 | 9.8296 | 1.4439 | 0.6388 | 0.093834 | 1210 | Fixed Single Family Units | TV-04 | St. Johns Basin Stormwater Improvements | 955.9175 | City of Titusville | DEP/ SJRWMD | St. Johns Basin Stormwater Improvements | Construction of a 3. 5-acre wet detention pond to treat runoff from mixed use lands prior to discharge to the lagoon. | Wet Detention Pond | Completed | 2014 | 317 | 1.156 | A | 882 | $2,024,000 | $8,000 | DEP/ Brevard County/ City | DEP - $681,563/ County - $141,655/ City - $1,314,625 | S0338 | Structural | 2013 | North Indian River Lagoon | 28.603767 | -80.822008 | 2012 | Wet Detention Effciency Calculation and TA | yes | 68.4103 | 262.9947
7241 | City of Titusville | North IRL | A | IR1-5 | 0.35 | 0.47 | 0.14422 | 9.8296 | 1.4439 | 1.4177 | 0.20824 | 1210 | Fixed Single Family Units | TV-04 | St. Johns Basin Stormwater Improvements | 955.9175 | City of Titusville | DEP/ SJRWMD | St. Johns Basin Stormwater Improvements | Construction of a 3. 5-acre wet detention pond to treat runoff from mixed use lands prior to discharge to the lagoon. | Wet Detention Pond | Completed | 2014 | 317 | 1.156 | A | 882 | $2,024,000 | $8,000 | DEP/ Brevard County/ City | DEP - $681,563/ County - $141,655/ City - $1,314,625 | S0338 | Structural | 2013 | North Indian River Lagoon | 28.603767 | -80.822008 | 2012 | Wet Detention Effciency Calculation and TA | yes | 96.7246 | 583.6548
7242 | City of Titusville | North IRL | A | IR1-5 | 0.35 | 0.47 | 0.17805 | 9.8296 | 1.4439 | 1.7501 | 0.25708 | 1210 | Fixed Single Family Units | TV-04 | St. Johns Basin Stormwater Improvements | 955.9175 | City of Titusville | DEP/ SJRWMD | St. Johns Basin Stormwater Improvements | Construction of a 3. 5-acre wet detention pond to treat runoff from mixed use lands prior to discharge to the lagoon. | Wet Detention Pond | Completed | 2014 | 317 | 1.156 | A | 882 | $2,024,000 | $8,000 | DEP/ Brevard County/ City | DEP - $681,563/ County - $141,655/ City - $1,314,625 | S0338 | Structural | 2013 | North Indian River Lagoon | 28.603767 | -80.822008 | 2012 | Wet Detention Effciency Calculation and TA | yes | 106.768 | 720.5357
7243 | City of Titusville | North IRL | A | IR1-5 | 0.35 | 0.47 | 0.073983 | 9.8296 | 1.4439 | 0.72722 | 0.10682 | 1210 | Fixed Single Family Units | TV-04 | St. Johns Basin Stormwater Improvements | 955.9175 | City of Titusville | DEP/ SJRWMD | St. Johns Basin Stormwater Improvements | Construction of a 3. 5-acre wet detention pond to treat runoff from mixed use lands prior to discharge to the lagoon. | Wet Detention Pond | Completed | 2014 | 317 | 1.156 | A | 882 | $2,024,000 | $8,000 | DEP/ Brevard County/ City | DEP - $681,563/ County - $141,655/ City - $1,314,625 | S0338 | Structural | 2013 | North Indian River Lagoon | 28.603767 | -80.822008 | 2012 | Wet Detention Effciency Calculation and TA | yes | 72.0075 | 299.3972
7244 | City of Titusville | North IRL | A | IR1-5 | 0.35 | 0.47 | 0.61776 | 7.9576 | 1.0848 | 4.9159 | 0.67015 | 1750 | Governmental | TV-04 | St. Johns Basin Stormwater Improvements | 955.9175 | City of Titusville | DEP/ SJRWMD | St. Johns Basin Stormwater Improvements | Construction of a 3. 5-acre wet detention pond to treat runoff from mixed use lands prior to discharge to the lagoon. | Wet Detention Pond | Completed | 2014 | 317 | 1.156 | A | 882 | $2,024,000 | $8,000 | DEP/ Brevard County/ City | DEP - $681,563/ County - $141,655/ City - $1,314,625 | S0338 | Structural | 2013 | North Indian River Lagoon | 28.603767 | -80.822008 | 2012 | Wet Detention Effciency Calculation and TA | yes | 200 | 2500
7245 | Natural Lands | North IRL | A | IR1-5 | 0.35 | 0.47 | 0.30615 | 0.92319 | 0.17657 | 0.28264 | 0.054057 | 5400 | Bays and estuaries | TV-04 | St. Johns Basin Stormwater Improvements | 955.9175 | City of Titusville | DEP/ SJRWMD | St. Johns Basin Stormwater Improvements | Construction of a 3. 5-acre wet detention pond to treat runoff from mixed use lands prior to discharge to the lagoon. | Wet Detention Pond | Completed | 2014 | 317 | 1.156 | A | 882 | $2,024,000 | $8,000 | DEP/ Brevard County/ City | DEP - $681,563/ County - $141,655/ City - $1,314,625 | S0338 | Structural | 2013 | North Indian River Lagoon | 28.603767 | -80.822008 | 2012 | Wet Detention Effciency Calculation and TA | yes | 155.1931 | 1238.9456
7246 | City of Titusville | North IRL | A | IR1-5 | 0.35 | 0.47 | 0.024744 | 0.92319 | 0.17657 | 0.022844 | 0.0043691 | 1210 | Fixed Single Family Units | TV-04 | St. Johns Basin Stormwater Improvements | 955.9175 | City of Titusville | DEP/ SJRWMD | St. Johns Basin Stormwater Improvements | Construction of a 3. 5-acre wet detention pond to treat runoff from mixed use lands prior to discharge to the lagoon. | Wet Detention Pond | Completed | 2014 | 317 | 1.156 | A | 882 | $2,024,000 | $8,000 | DEP/ Brevard County/ City | DEP - $681,563/ County - $141,655/ City - $1,314,625 | S0338 | Structural | 2013 | North Indian River Lagoon | 28.603767 | -80.822008 | 2012 | Wet Detention Effciency Calculation and TA | yes | 58.9799 | 100.1364
7247 | City of Titusville | North IRL | A | IR1-5 | 0.35 | 0.47 | 0.045707 | 0.92319 | 0.17657 | 0.042197 | 0.0080706 | 1300 | Residential, High Density | TV-04 | St. Johns Basin Stormwater Improvements | 955.9175 | City of Titusville | DEP/ SJRWMD | St. Johns Basin Stormwater Improvements | Construction of a 3. 5-acre wet detention pond to treat runoff from mixed use lands prior to discharge to the lagoon. | Wet Detention Pond | Completed | 2014 | 317 | 1.156 | A | 882 | $2,024,000 | $8,000 | DEP/ Brevard County/ City | DEP - $681,563/ County - $141,655/ City - $1,314,625 | S0338 | Structural | 2013 | North Indian River Lagoon | 28.603767 | -80.822008 | 2012 | Wet Detention Effciency Calculation and TA | yes | 64.7932 | 184.9715
7248 | City of Titusville | North IRL | A | IR1-5 | 0.35 | 0.47 | 0.14454 | 11.9579 | 2.3585 | 1.7284 | 0.3409 | 1340 | Residential, High density; Multiple Dwelling Units, High Rise <Three stories or more> | TV-04 | St. Johns Basin Stormwater Improvements | 955.9175 | City of Titusville | DEP/ SJRWMD | St. Johns Basin Stormwater Improvements | Construction of a 3. 5-acre wet detention pond to treat runoff from mixed use lands prior to discharge to the lagoon. | Wet Detention Pond | Completed | 2014 | 317 | 1.156 | A | 882 | $2,024,000 | $8,000 | DEP/ Brevard County/ City | DEP - $681,563/ County - $141,655/ City - $1,314,625 | S0338 | Structural | 2013 | North Indian River Lagoon | 28.603767 | -80.822008 | 2012 | Wet Detention Effciency Calculation and TA | yes | 97.8946 | 584.9398
7249 | City of Titusville | North IRL | A | IR1-5 | 0.35 | 0.47 | 0.47322 | 11.9579 | 2.3585 | 5.6587 | 1.1161 | 1340 | Residential, High density; Multiple Dwelling Units, High Rise <Three stories or more> | TV-04 | St. Johns Basin Stormwater Improvements | 955.9175 | City of Titusville | DEP/ SJRWMD | St. Johns Basin Stormwater Improvements | Construction of a 3. 5-acre wet detention pond to treat runoff from mixed use lands prior to discharge to the lagoon. | Wet Detention Pond | Completed | 2014 | 317 | 1.156 | A | 882 | $2,024,000 | $8,000 | DEP/ Brevard County/ City | DEP - $681,563/ County - $141,655/ City - $1,314,625 | S0338 | Structural | 2013 | North Indian River Lagoon | 28.603767 | -80.822008 | 2012 | Wet Detention Effciency Calculation and TA | yes | 204.8392 | 1915.0602
7250 | Natural Lands | North IRL | A | IR1-5 | 0.35 | 0.47 | 0.61776 | 4.7511 | 0.3829 | 2.935 | 0.23654 | 6170 | Mixed wetland hardwoods | TV-04 | St. Johns Basin Stormwater Improvements | 955.9175 | City of Titusville | DEP/ SJRWMD | St. Johns Basin Stormwater Improvements | Construction of a 3. 5-acre wet detention pond to treat runoff from mixed use lands prior to discharge to the lagoon. | Wet Detention Pond | Completed | 2014 | 317 | 1.156 | A | 882 | $2,024,000 | $8,000 | DEP/ Brevard County/ City | DEP - $681,563/ County - $141,655/ City - $1,314,625 | S0338 | Structural | 2013 | North Indian River Lagoon | 28.603767 | -80.822008 | 2012 | Wet Detention Effciency Calculation and TA | yes | 200 | 2500
7251 | Natural Lands | North IRL | A | IR1-5 | 0.35 | 0.47 | 0.61776 | 5.8327 | 0.53093 | 3.6032 | 0.32799 | 6170 | Mixed wetland hardwoods | TV-04 | St. Johns Basin Stormwater Improvements | 955.9175 | City of Titusville | DEP/ SJRWMD | St. Johns Basin Stormwater Improvements | Construction of a 3. 5-acre wet detention pond to treat runoff from mixed use lands prior to discharge to the lagoon. | Wet Detention Pond | Completed | 2014 | 317 | 1.156 | A | 882 | $2,024,000 | $8,000 | DEP/ Brevard County/ City | DEP - $681,563/ County - $141,655/ City - $1,314,625 | S0338 | Structural | 2013 | North Indian River Lagoon | 28.603767 | -80.822008 | 2012 | Wet Detention Effciency Calculation and TA | yes | 200 | 2500
7252 | City of Titusville | North IRL | A | IR1-5 | 0.35 | 0.47 | 0.17997 | 10.1939 | 1.5109 | 1.8346 | 0.27191 | 1200 | Residential, Medium Density-Two-five dwellingunits per acre | TV-04 | St. Johns Basin Stormwater Improvements | 955.9175 | City of Titusville | DEP/ SJRWMD | St. Johns Basin Stormwater Improvements | Construction of a 3. 5-acre wet detention pond to treat runoff from mixed use lands prior to discharge to the lagoon. | Wet Detention Pond | Completed | 2014 | 317 | 1.156 | A | 882 | $2,024,000 | $8,000 | DEP/ Brevard County/ City | DEP - $681,563/ County - $141,655/ City - $1,314,625 | S0338 | Structural | 2013 | North Indian River Lagoon | 28.603767 | -80.822008 | 2012 | Wet Detention Effciency Calculation and TA | yes | 134.1228 | 728.3148
7253 | City of Titusville | North IRL | A | IR1-5 | 0.35 | 0.47 | 0.15226 | 10.1939 | 1.5109 | 1.5521 | 0.23004 | 1210 | Fixed Single Family Units | TV-04 | St. Johns Basin Stormwater Improvements | 955.9175 | City of Titusville | DEP/ SJRWMD | St. Johns Basin Stormwater Improvements | Construction of a 3. 5-acre wet detention pond to treat runoff from mixed use lands prior to discharge to the lagoon. | Wet Detention Pond | Completed | 2014 | 317 | 1.156 | A | 882 | $2,024,000 | $8,000 | DEP/ Brevard County/ City | DEP - $681,563/ County - $141,655/ City - $1,314,625 | S0338 | Structural | 2013 | North Indian River Lagoon | 28.603767 | -80.822008 | 2012 | Wet Detention Effciency Calculation and TA | yes | 98.6166 | 616.1558
7254 | City of Titusville | North IRL | A | IR1-5 | 0.35 | 0.47 | 0.13821 | 10.1939 | 1.5109 | 1.4089 | 0.20882 | 1210 | Fixed Single Family Units | TV-04 | St. Johns Basin Stormwater Improvements | 955.9175 | City of Titusville | DEP/ SJRWMD | St. Johns Basin Stormwater Improvements | Construction of a 3. 5-acre wet detention pond to treat runoff from mixed use lands prior to discharge to the lagoon. | Wet Detention Pond | Completed | 2014 | 317 | 1.156 | A | 882 | $2,024,000 | $8,000 | DEP/ Brevard County/ City | DEP - $681,563/ County - $141,655/ City - $1,314,625 | S0338 | Structural | 2013 | North Indian River Lagoon | 28.603767 | -80.822008 | 2012 | Wet Detention Effciency Calculation and TA | yes | 94.1589 | 559.3159
7255 | City of Titusville | North IRL | A | IR1-5 | 0.35 | 0.47 | 0.052928 | 10.1939 | 1.5109 | 0.53955 | 0.079968 | 1210 | Fixed Single Family Units | TV-04 | St. Johns Basin Stormwater Improvements | 955.9175 | City of Titusville | DEP/ SJRWMD | St. Johns Basin Stormwater Improvements | Construction of a 3. 5-acre wet detention pond to treat runoff from mixed use lands prior to discharge to the lagoon. | Wet Detention Pond | Completed | 2014 | 317 | 1.156 | A | 882 | $2,024,000 | $8,000 | DEP/ Brevard County/ City | DEP - $681,563/ County - $141,655/ City - $1,314,625 | S0338 | Structural | 2013 | North Indian River Lagoon | 28.603767 | -80.822008 | 2012 | Wet Detention Effciency Calculation and TA | yes | 61.4052 | 214.1933
7256 | City of Titusville | North IRL | A | IR1-5 | 0.35 | 0.47 | 0.094399 | 10.1939 | 1.5109 | 0.9623 | 0.14263 | 1210 | Fixed Single Family Units | TV-04 | St. Johns Basin Stormwater Improvements | 955.9175 | City of Titusville | DEP/ SJRWMD | St. Johns Basin Stormwater Improvements | Construction of a 3. 5-acre wet detention pond to treat runoff from mixed use lands prior to discharge to the lagoon. | Wet Detention Pond | Completed | 2014 | 317 | 1.156 | A | 882 | $2,024,000 | $8,000 | DEP/ Brevard County/ City | DEP - $681,563/ County - $141,655/ City - $1,314,625 | S0338 | Structural | 2013 | North Indian River Lagoon | 28.603767 | -80.822008 | 2012 | Wet Detention Effciency Calculation and TA | yes | 85.7144 | 382.0201
7257 | Natural Lands | North IRL | A | IR1-5 | 0.35 | 0.47 | 0.45134 | 5.6717 | 0.50885 | 2.5598 | 0.22966 | 6110 | Bay swamps | TV-04 | St. Johns Basin Stormwater Improvements | 955.9175 | City of Titusville | DEP/ SJRWMD | St. Johns Basin Stormwater Improvements | Construction of a 3. 5-acre wet detention pond to treat runoff from mixed use lands prior to discharge to the lagoon. | Wet Detention Pond | Completed | 2014 | 317 | 1.156 | A | 882 | $2,024,000 | $8,000 | DEP/ Brevard County/ City | DEP - $681,563/ County - $141,655/ City - $1,314,625 | S0338 | Structural | 2013 | North Indian River Lagoon | 28.603767 | -80.822008 | 2012 | Wet Detention Effciency Calculation and TA | yes | 186.009 | 1826.4897
7258 | Natural Lands | North IRL | A | IR1-5 | 0.35 | 0.47 | 0.16643 | 5.6717 | 0.50885 | 0.94393 | 0.084686 | 6460 | Mixed scrub-shrub wetland | TV-04 | St. Johns Basin Stormwater Improvements | 955.9175 | City of Titusville | DEP/ SJRWMD | St. Johns Basin Stormwater Improvements | Construction of a 3. 5-acre wet detention pond to treat runoff from mixed use lands prior to discharge to the lagoon. | Wet Detention Pond | Completed | 2014 | 317 | 1.156 | A | 882 | $2,024,000 | $8,000 | DEP/ Brevard County/ City | DEP - $681,563/ County - $141,655/ City - $1,314,625 | S0338 | Structural | 2013 | North Indian River Lagoon | 28.603767 | -80.822008 | 2012 | Wet Detention Effciency Calculation and TA | yes | 126.0834 | 673.5103
7259 | Natural Lands | North IRL | A | IR1-5 | 0.35 | 0.47 | 0.61776 | 4.6506 | 0.36914 | 2.873 | 0.22804 | 6170 | Mixed wetland hardwoods | TV-04 | St. Johns Basin Stormwater Improvements | 955.9175 | City of Titusville | DEP/ SJRWMD | St. Johns Basin Stormwater Improvements | Construction of a 3. 5-acre wet detention pond to treat runoff from mixed use lands prior to discharge to the lagoon. | Wet Detention Pond | Completed | 2014 | 317 | 1.156 | A | 882 | $2,024,000 | $8,000 | DEP/ Brevard County/ City | DEP - $681,563/ County - $141,655/ City - $1,314,625 | S0338 | Structural | 2013 | North Indian River Lagoon | 28.603767 | -80.822008 | 2012 | Wet Detention Effciency Calculation and TA | yes | 200 | 2500
7260 | Natural Lands | North IRL | A | IR1-5 | 0.35 | 0.47 | 0.43859 | 5.5892 | 0.49763 | 2.4514 | 0.21826 | 6170 | Mixed wetland hardwoods | TV-04 | St. Johns Basin Stormwater Improvements | 955.9175 | City of Titusville | DEP/ SJRWMD | St. Johns Basin Stormwater Improvements | Construction of a 3. 5-acre wet detention pond to treat runoff from mixed use lands prior to discharge to the lagoon. | Wet Detention Pond | Completed | 2014 | 317 | 1.156 | A | 882 | $2,024,000 | $8,000 | DEP/ Brevard County/ City | DEP - $681,563/ County - $141,655/ City - $1,314,625 | S0338 | Structural | 2013 | North Indian River Lagoon | 28.603767 | -80.822008 | 2012 | Wet Detention Effciency Calculation and TA | yes | 177.773 | 1774.9107
7261 | Natural Lands | North IRL | A | IR1-5 | 0.35 | 0.47 | 0.17917 | 5.5892 | 0.49763 | 1.0014 | 0.089163 | 6460 | Mixed scrub-shrub wetland | TV-04 | St. Johns Basin Stormwater Improvements | 955.9175 | City of Titusville | DEP/ SJRWMD | St. Johns Basin Stormwater Improvements | Construction of a 3. 5-acre wet detention pond to treat runoff from mixed use lands prior to discharge to the lagoon. | Wet Detention Pond | Completed | 2014 | 317 | 1.156 | A | 882 | $2,024,000 | $8,000 | DEP/ Brevard County/ City | DEP - $681,563/ County - $141,655/ City - $1,314,625 | S0338 | Structural | 2013 | North Indian River Lagoon | 28.603767 | -80.822008 | 2012 | Wet Detention Effciency Calculation and TA | yes | 125.1013 | 725.0893
7262 | City of Titusville | North IRL | A | IR1-5 | 0.35 | 0.47 | 0.02388 | 8.5824 | 1.1381 | 0.20495 | 0.027178 | 1720 | Religious | TV-04 | St. Johns Basin Stormwater Improvements | 955.9175 | City of Titusville | DEP/ SJRWMD | St. Johns Basin Stormwater Improvements | Construction of a 3. 5-acre wet detention pond to treat runoff from mixed use lands prior to discharge to the lagoon. | Wet Detention Pond | Completed | 2014 | 317 | 1.156 | A | 882 | $2,024,000 | $8,000 | DEP/ Brevard County/ City | DEP - $681,563/ County - $141,655/ City - $1,314,625 | S0338 | Structural | 2013 | North Indian River Lagoon | 28.603767 | -80.822008 | 2012 | Wet Detention Effciency Calculation and TA | yes | 47.518 | 96.6394
7263 | Natural Lands | North IRL | A | IR1-5 | 0.35 | 0.47 | 0.61776 | 4.8701 | 0.39897 | 3.0086 | 0.24647 | 6460 | Mixed scrub-shrub wetland | TV-04 | St. Johns Basin Stormwater Improvements | 955.9175 | City of Titusville | DEP/ SJRWMD | St. Johns Basin Stormwater Improvements | Construction of a 3. 5-acre wet detention pond to treat runoff from mixed use lands prior to discharge to the lagoon. | Wet Detention Pond | Completed | 2014 | 317 | 1.156 | A | 882 | $2,024,000 | $8,000 | DEP/ Brevard County/ City | DEP - $681,563/ County - $141,655/ City - $1,314,625 | S0338 | Structural | 2013 | North Indian River Lagoon | 28.603767 | -80.822008 | 2012 | Wet Detention Effciency Calculation and TA | yes | 200 | 2500
7264 | City of Titusville | North IRL | A | IR1-5 | 0.35 | 0.47 | 0.020088 | 11.9638 | 1.5994 | 0.24033 | 0.032129 | 1400 | Commercial and Services | TV-04 | St. Johns Basin Stormwater Improvements | 955.9175 | City of Titusville | DEP/ SJRWMD | St. Johns Basin Stormwater Improvements | Construction of a 3. 5-acre wet detention pond to treat runoff from mixed use lands prior to discharge to the lagoon. | Wet Detention Pond | Completed | 2014 | 317 | 1.156 | A | 882 | $2,024,000 | $8,000 | DEP/ Brevard County/ City | DEP - $681,563/ County - $141,655/ City - $1,314,625 | S0338 | Structural | 2013 | North Indian River Lagoon | 28.603767 | -80.822008 | 2012 | Wet Detention Effciency Calculation and TA | yes | 39.9884 | 81.2943
7265 | City of Titusville | North IRL | A | IR1-5 | 0.35 | 0.47 | 0.013949 | 11.9638 | 1.5994 | 0.16689 | 0.022311 | 1300 | Residential, High Density | TV-04 | St. Johns Basin Stormwater Improvements | 955.9175 | City of Titusville | DEP/ SJRWMD | St. Johns Basin Stormwater Improvements | Construction of a 3. 5-acre wet detention pond to treat runoff from mixed use lands prior to discharge to the lagoon. | Wet Detention Pond | Completed | 2014 | 317 | 1.156 | A | 882 | $2,024,000 | $8,000 | DEP/ Brevard County/ City | DEP - $681,563/ County - $141,655/ City - $1,314,625 | S0338 | Structural | 2013 | North Indian River Lagoon | 28.603767 | -80.822008 | 2012 | Wet Detention Effciency Calculation and TA | yes | 30.0834 | 56.4511
7266 | City of Titusville | North IRL | A | IR1-5 | 0.35 | 0.47 | 0.048114 | 11.9638 | 1.5994 | 0.57562 | 0.076954 | 1410 | Retail Sales and Services | TV-04 | St. Johns Basin Stormwater Improvements | 955.9175 | City of Titusville | DEP/ SJRWMD | St. Johns Basin Stormwater Improvements | Construction of a 3. 5-acre wet detention pond to treat runoff from mixed use lands prior to discharge to the lagoon. | Wet Detention Pond | Completed | 2014 | 317 | 1.156 | A | 882 | $2,024,000 | $8,000 | DEP/ Brevard County/ City | DEP - $681,563/ County - $141,655/ City - $1,314,625 | S0338 | Structural | 2013 | North Indian River Lagoon | 28.603767 | -80.822008 | 2012 | Wet Detention Effciency Calculation and TA | yes | 70.6502 | 194.7097
7267 | City of Titusville | North IRL | A | IR1-5 | 0.35 | 0.47 | 0.53561 | 11.9638 | 1.5994 | 6.4079 | 0.85667 | 1420 | Wholesale Sales and Services <Excluding warehouses associated with industrial use> | TV-04 | St. Johns Basin Stormwater Improvements | 955.9175 | City of Titusville | DEP/ SJRWMD | St. Johns Basin Stormwater Improvements | Construction of a 3. 5-acre wet detention pond to treat runoff from mixed use lands prior to discharge to the lagoon. | Wet Detention Pond | Completed | 2014 | 317 | 1.156 | A | 882 | $2,024,000 | $8,000 | DEP/ Brevard County/ City | DEP - $681,563/ County - $141,655/ City - $1,314,625 | S0338 | Structural | 2013 | North Indian River Lagoon | 28.603767 | -80.822008 | 2012 | Wet Detention Effciency Calculation and TA | yes | 186.7747 | 2167.5449
7268 | City of Titusville | North IRL | A | IR1-5 | 0.35 | 0.47 | 0.43132 | 8.3241 | 1.1931 | 3.5904 | 0.51462 | 1720 | Religious | TV-04 | St. Johns Basin Stormwater Improvements | 955.9175 | City of Titusville | DEP/ SJRWMD | St. Johns Basin Stormwater Improvements | Construction of a 3. 5-acre wet detention pond to treat runoff from mixed use lands prior to discharge to the lagoon. | Wet Detention Pond | Completed | 2014 | 317 | 1.156 | A | 882 | $2,024,000 | $8,000 | DEP/ Brevard County/ City | DEP - $681,563/ County - $141,655/ City - $1,314,625 | S0338 | Structural | 2013 | North Indian River Lagoon | 28.603767 | -80.822008 | 2012 | Wet Detention Effciency Calculation and TA | yes | 169.8211 | 1745.4881
7269 | City of Titusville | North IRL | A | IR1-5 | 0.35 | 0.47 | 0.18644 | 8.3241 | 1.1931 | 1.552 | 0.22245 | 1340 | Residential, High density; Multiple Dwelling Units, High Rise <Three stories or more> | TV-04 | St. Johns Basin Stormwater Improvements | 955.9175 | City of Titusville | DEP/ SJRWMD | St. Johns Basin Stormwater Improvements | Construction of a 3. 5-acre wet detention pond to treat runoff from mixed use lands prior to discharge to the lagoon. | Wet Detention Pond | Completed | 2014 | 317 | 1.156 | A | 882 | $2,024,000 | $8,000 | DEP/ Brevard County/ City | DEP - $681,563/ County - $141,655/ City - $1,314,625 | S0338 | Structural | 2013 | North Indian River Lagoon | 28.603767 | -80.822008 | 2012 | Wet Detention Effciency Calculation and TA | yes | 130.1821 | 754.5119
7270 | City of Titusville | North IRL | A | IR1-5 | 0.35 | 0.47 | 4.7825e-05 | 9.4982 | 1.3324 | 0.00045425 | 6.3721e-05 | 1410 | Retail Sales and Services | TV-04 | St. Johns Basin Stormwater Improvements | 955.9175 | City of Titusville | DEP/ SJRWMD | St. Johns Basin Stormwater Improvements | Construction of a 3. 5-acre wet detention pond to treat runoff from mixed use lands prior to discharge to the lagoon. | Wet Detention Pond | Completed | 2014 | 317 | 1.156 | A | 882 | $2,024,000 | $8,000 | DEP/ Brevard County/ City | DEP - $681,563/ County - $141,655/ City - $1,314,625 | S0338 | Structural | 2013 | North Indian River Lagoon | 28.603767 | -80.822008 | 2012 | Wet Detention Effciency Calculation and TA | yes | 2.2756 | 0.19354
7271 | Natural Lands | North IRL | A | IR1-5 | 0.35 | 0.47 | 0.19217 | 5.5037 | 0.52697 | 1.0576 | 0.10127 | 4200 | Upland Hardwood Forest | TV-04 | St. Johns Basin Stormwater Improvements | 955.9175 | City of Titusville | DEP/ SJRWMD | St. Johns Basin Stormwater Improvements | Construction of a 3. 5-acre wet detention pond to treat runoff from mixed use lands prior to discharge to the lagoon. | Wet Detention Pond | Completed | 2014 | 317 | 1.156 | A | 882 | $2,024,000 | $8,000 | DEP/ Brevard County/ City | DEP - $681,563/ County - $141,655/ City - $1,314,625 | S0338 | Structural | 2013 | North Indian River Lagoon | 28.603767 | -80.822008 | 2012 | Wet Detention Effciency Calculation and TA | yes | 132.6083 | 777.676
7272 | Natural Lands | North IRL | A | IR1-5 | 0.35 | 0.47 | 0.4256 | 5.5037 | 0.52697 | 2.3424 | 0.22427 | 6170 | Mixed wetland hardwoods | TV-04 | St. Johns Basin Stormwater Improvements | 955.9175 | City of Titusville | DEP/ SJRWMD | St. Johns Basin Stormwater Improvements | Construction of a 3. 5-acre wet detention pond to treat runoff from mixed use lands prior to discharge to the lagoon. | Wet Detention Pond | Completed | 2014 | 317 | 1.156 | A | 882 | $2,024,000 | $8,000 | DEP/ Brevard County/ City | DEP - $681,563/ County - $141,655/ City - $1,314,625 | S0338 | Structural | 2013 | North Indian River Lagoon | 28.603767 | -80.822008 | 2012 | Wet Detention Effciency Calculation and TA | yes | 183.6648 | 1722.324
7273 | City of Titusville | North IRL | A | IR1-5 | 0.35 | 0.47 | 0.016345 | 10.3457 | 1.3645 | 0.1691 | 0.022303 | 1400 | Commercial and Services | TV-04 | St. Johns Basin Stormwater Improvements | 955.9175 | City of Titusville | DEP/ SJRWMD | St. Johns Basin Stormwater Improvements | Construction of a 3. 5-acre wet detention pond to treat runoff from mixed use lands prior to discharge to the lagoon. | Wet Detention Pond | Completed | 2014 | 317 | 1.156 | A | 882 | $2,024,000 | $8,000 | DEP/ Brevard County/ City | DEP - $681,563/ County - $141,655/ City - $1,314,625 | S0338 | Structural | 2013 | North Indian River Lagoon | 28.603767 | -80.822008 | 2012 | Wet Detention Effciency Calculation and TA | yes | 102.7378 | 66.1477
7274 | City of Titusville | North IRL | A | IR1-5 | 0.35 | 0.47 | 0.31428 | 10.3457 | 1.3645 | 3.2514 | 0.42882 | 8140 | Roads and Highways | TV-04 | St. Johns Basin Stormwater Improvements | 955.9175 | City of Titusville | DEP/ SJRWMD | St. Johns Basin Stormwater Improvements | Construction of a 3. 5-acre wet detention pond to treat runoff from mixed use lands prior to discharge to the lagoon. | Wet Detention Pond | Completed | 2014 | 317 | 1.156 | A | 882 | $2,024,000 | $8,000 | DEP/ Brevard County/ City | DEP - $681,563/ County - $141,655/ City - $1,314,625 | S0338 | Structural | 2013 | North Indian River Lagoon | 28.603767 | -80.822008 | 2012 | Wet Detention Effciency Calculation and TA | yes | 151.0402 | 1271.8286
7275 | City of Titusville | North IRL | A | IR1-5 | 0.35 | 0.47 | 0.074518 | 10.3457 | 1.3645 | 0.77094 | 0.10168 | 1430 | Professional Services | TV-04 | St. Johns Basin Stormwater Improvements | 955.9175 | City of Titusville | DEP/ SJRWMD | St. Johns Basin Stormwater Improvements | Construction of a 3. 5-acre wet detention pond to treat runoff from mixed use lands prior to discharge to the lagoon. | Wet Detention Pond | Completed | 2014 | 317 | 1.156 | A | 882 | $2,024,000 | $8,000 | DEP/ Brevard County/ City | DEP - $681,563/ County - $141,655/ City - $1,314,625 | S0338 | Structural | 2013 | North Indian River Lagoon | 28.603767 | -80.822008 | 2012 | Wet Detention Effciency Calculation and TA | yes | 70.1255 | 301.564
7276 | City of Titusville | North IRL | A | IR1-5 | 0.35 | 0.47 | 0.11823 | 10.3457 | 1.3645 | 1.2231 | 0.16132 | 1410 | Retail Sales and Services | TV-04 | St. Johns Basin Stormwater Improvements | 955.9175 | City of Titusville | DEP/ SJRWMD | St. Johns Basin Stormwater Improvements | Construction of a 3. 5-acre wet detention pond to treat runoff from mixed use lands prior to discharge to the lagoon. | Wet Detention Pond | Completed | 2014 | 317 | 1.156 | A | 882 | $2,024,000 | $8,000 | DEP/ Brevard County/ City | DEP - $681,563/ County - $141,655/ City - $1,314,625 | S0338 | Structural | 2013 | North Indian River Lagoon | 28.603767 | -80.822008 | 2012 | Wet Detention Effciency Calculation and TA | yes | 92.0197 | 478.4486
7277 | City of Titusville | North IRL | A | IR1-5 | 0.35 | 0.47 | 0.00025928 | 10.3457 | 1.3645 | 0.0026824 | 0.00035377 | 1410 | Retail Sales and Services | TV-04 | St. Johns Basin Stormwater Improvements | 955.9175 | City of Titusville | DEP/ SJRWMD | St. Johns Basin Stormwater Improvements | Construction of a 3. 5-acre wet detention pond to treat runoff from mixed use lands prior to discharge to the lagoon. | Wet Detention Pond | Completed | 2014 | 317 | 1.156 | A | 882 | $2,024,000 | $8,000 | DEP/ Brevard County/ City | DEP - $681,563/ County - $141,655/ City - $1,314,625 | S0338 | Structural | 2013 | North Indian River Lagoon | 28.603767 | -80.822008 | 2012 | Wet Detention Effciency Calculation and TA | yes | 10.6677 | 1.0493
7278 | City of Titusville | North IRL | A | IR1-5 | 0.35 | 0.47 | 0.19971 | 10.8539 | 1.4568 | 2.1677 | 0.29095 | 1400 | Commercial and Services | TV-04 | St. Johns Basin Stormwater Improvements | 955.9175 | City of Titusville | DEP/ SJRWMD | St. Johns Basin Stormwater Improvements | Construction of a 3. 5-acre wet detention pond to treat runoff from mixed use lands prior to discharge to the lagoon. | Wet Detention Pond | Completed | 2014 | 317 | 1.156 | A | 882 | $2,024,000 | $8,000 | DEP/ Brevard County/ City | DEP - $681,563/ County - $141,655/ City - $1,314,625 | S0338 | Structural | 2013 | North Indian River Lagoon | 28.603767 | -80.822008 | 2012 | Wet Detention Effciency Calculation and TA | yes | 170.3451 | 808.2122
7279 | City of Titusville | North IRL | A | IR1-5 | 0.35 | 0.47 | 0.044279 | 10.8539 | 1.4568 | 0.4806 | 0.064507 | 1210 | Fixed Single Family Units | TV-04 | St. Johns Basin Stormwater Improvements | 955.9175 | City of Titusville | DEP/ SJRWMD | St. Johns Basin Stormwater Improvements | Construction of a 3. 5-acre wet detention pond to treat runoff from mixed use lands prior to discharge to the lagoon. | Wet Detention Pond | Completed | 2014 | 317 | 1.156 | A | 882 | $2,024,000 | $8,000 | DEP/ Brevard County/ City | DEP - $681,563/ County - $141,655/ City - $1,314,625 | S0338 | Structural | 2013 | North Indian River Lagoon | 28.603767 | -80.822008 | 2012 | Wet Detention Effciency Calculation and TA | yes | 68.5506 | 179.1903
7280 | City of Titusville | North IRL | A | IR1-5 | 0.35 | 0.47 | 0.25819 | 10.8539 | 1.4568 | 2.8023 | 0.37613 | 1430 | Professional Services | TV-04 | St. Johns Basin Stormwater Improvements | 955.9175 | City of Titusville | DEP/ SJRWMD | St. Johns Basin Stormwater Improvements | Construction of a 3. 5-acre wet detention pond to treat runoff from mixed use lands prior to discharge to the lagoon. | Wet Detention Pond | Completed | 2014 | 317 | 1.156 | A | 882 | $2,024,000 | $8,000 | DEP/ Brevard County/ City | DEP - $681,563/ County - $141,655/ City - $1,314,625 | S0338 | Structural | 2013 | North Indian River Lagoon | 28.603767 | -80.822008 | 2012 | Wet Detention Effciency Calculation and TA | yes | 130.3268 | 1044.8424
7281 | City of Titusville | North IRL | A | IR1-5 | 0.35 | 0.47 | 0.023708 | 10.8539 | 1.4568 | 0.25732 | 0.034538 | 1750 | Governmental | TV-04 | St. Johns Basin Stormwater Improvements | 955.9175 | City of Titusville | DEP/ SJRWMD | St. Johns Basin Stormwater Improvements | Construction of a 3. 5-acre wet detention pond to treat runoff from mixed use lands prior to discharge to the lagoon. | Wet Detention Pond | Completed | 2014 | 317 | 1.156 | A | 882 | $2,024,000 | $8,000 | DEP/ Brevard County/ City | DEP - $681,563/ County - $141,655/ City - $1,314,625 | S0338 | Structural | 2013 | North Indian River Lagoon | 28.603767 | -80.822008 | 2012 | Wet Detention Effciency Calculation and TA | yes | 42.9624 | 95.9409
7282 | City of Titusville | North IRL | A | IR1-5 | 0.35 | 0.47 | 0.011693 | 10.8539 | 1.4568 | 0.12691 | 0.017035 | 1750 | Governmental | TV-04 | St. Johns Basin Stormwater Improvements | 955.9175 | City of Titusville | DEP/ SJRWMD | St. Johns Basin Stormwater Improvements | Construction of a 3. 5-acre wet detention pond to treat runoff from mixed use lands prior to discharge to the lagoon. | Wet Detention Pond | Completed | 2014 | 317 | 1.156 | A | 882 | $2,024,000 | $8,000 | DEP/ Brevard County/ City | DEP - $681,563/ County - $141,655/ City - $1,314,625 | S0338 | Structural | 2013 | North Indian River Lagoon | 28.603767 | -80.822008 | 2012 | Wet Detention Effciency Calculation and TA | yes | 46.1078 | 47.3195
7283 | Natural Lands | North IRL | A | IR1-5 | 0.35 | 0.47 | 0.0042457 | 8.411 | 1.1234 | 0.03571 | 0.0047697 | 3100 | Herbaceous Dry Prairie | TV-04 | St. Johns Basin Stormwater Improvements | 955.9175 | City of Titusville | DEP/ SJRWMD | St. Johns Basin Stormwater Improvements | Construction of a 3. 5-acre wet detention pond to treat runoff from mixed use lands prior to discharge to the lagoon. | Wet Detention Pond | Completed | 2014 | 317 | 1.156 | A | 882 | $2,024,000 | $8,000 | DEP/ Brevard County/ City | DEP - $681,563/ County - $141,655/ City - $1,314,625 | S0338 | Structural | 2013 | North Indian River Lagoon | 28.603767 | -80.822008 | 2012 | Wet Detention Effciency Calculation and TA | yes | 24.9344 | 17.1816
7284 | City of Titusville | North IRL | A | IR1-5 | 0.35 | 0.47 | 0.61352 | 8.411 | 1.1234 | 5.1603 | 0.68924 | 1710 | Educational Facilities | TV-04 | St. Johns Basin Stormwater Improvements | 955.9175 | City of Titusville | DEP/ SJRWMD | St. Johns Basin Stormwater Improvements | Construction of a 3. 5-acre wet detention pond to treat runoff from mixed use lands prior to discharge to the lagoon. | Wet Detention Pond | Completed | 2014 | 317 | 1.156 | A | 882 | $2,024,000 | $8,000 | DEP/ Brevard County/ City | DEP - $681,563/ County - $141,655/ City - $1,314,625 | S0338 | Structural | 2013 | North Indian River Lagoon | 28.603767 | -80.822008 | 2012 | Wet Detention Effciency Calculation and TA | yes | 197.2437 | 2482.8184
7285 | Natural Lands | North IRL | A | IR1-5 | 0.35 | 0.47 | 0.027346 | 0 | 0 | 0 | 0 | 5400 | Bays and estuaries | TV-04 | St. Johns Basin Stormwater Improvements | 955.9175 | City of Titusville | DEP/ SJRWMD | St. Johns Basin Stormwater Improvements | Construction of a 3. 5-acre wet detention pond to treat runoff from mixed use lands prior to discharge to the lagoon. | Wet Detention Pond | Completed | 2014 | 317 | 1.156 | A | 882 | $2,024,000 | $8,000 | DEP/ Brevard County/ City | DEP - $681,563/ County - $141,655/ City - $1,314,625 | S0338 | Structural | 2013 | North Indian River Lagoon | 28.603767 | -80.822008 | 2012 | Wet Detention Effciency Calculation and TA | yes | 76.0139 | 110.6662
7286 | City of Titusville | North IRL | A | IR1-5 | 0.35 | 0.47 | 0.15872 | 9.0805 | 1.2247 | 1.4412 | 0.19438 | 1400 | Commercial and Services | TV-04 | St. Johns Basin Stormwater Improvements | 955.9175 | City of Titusville | DEP/ SJRWMD | St. Johns Basin Stormwater Improvements | Construction of a 3. 5-acre wet detention pond to treat runoff from mixed use lands prior to discharge to the lagoon. | Wet Detention Pond | Completed | 2014 | 317 | 1.156 | A | 882 | $2,024,000 | $8,000 | DEP/ Brevard County/ City | DEP - $681,563/ County - $141,655/ City - $1,314,625 | S0338 | Structural | 2013 | North Indian River Lagoon | 28.603767 | -80.822008 | 2012 | Wet Detention Effciency Calculation and TA | yes | 121.8443 | 642.298
7287 | City of Titusville | North IRL | A | IR1-5 | 0.35 | 0.47 | 0.032991 | 9.0805 | 1.2247 | 0.29958 | 0.040406 | 1750 | Governmental | TV-04 | St. Johns Basin Stormwater Improvements | 955.9175 | City of Titusville | DEP/ SJRWMD | St. Johns Basin Stormwater Improvements | Construction of a 3. 5-acre wet detention pond to treat runoff from mixed use lands prior to discharge to the lagoon. | Wet Detention Pond | Completed | 2014 | 317 | 1.156 | A | 882 | $2,024,000 | $8,000 | DEP/ Brevard County/ City | DEP - $681,563/ County - $141,655/ City - $1,314,625 | S0338 | Structural | 2013 | North Indian River Lagoon | 28.603767 | -80.822008 | 2012 | Wet Detention Effciency Calculation and TA | yes | 57.1705 | 133.5118
7288 | City of Titusville | North IRL | A | IR1-5 | 0.35 | 0.47 | 0.42606 | 9.0805 | 1.2247 | 3.8688 | 0.5218 | 1750 | Governmental | TV-04 | St. Johns Basin Stormwater Improvements | 955.9175 | City of Titusville | DEP/ SJRWMD | St. Johns Basin Stormwater Improvements | Construction of a 3. 5-acre wet detention pond to treat runoff from mixed use lands prior to discharge to the lagoon. | Wet Detention Pond | Completed | 2014 | 317 | 1.156 | A | 882 | $2,024,000 | $8,000 | DEP/ Brevard County/ City | DEP - $681,563/ County - $141,655/ City - $1,314,625 | S0338 | Structural | 2013 | North Indian River Lagoon | 28.603767 | -80.822008 | 2012 | Wet Detention Effciency Calculation and TA | yes | 180.1606 | 1724.1902
7289 | City of Titusville | North IRL | A | IR1-5 | 0.35 | 0.47 | 0.18168 | 10.1086 | 1.4953 | 1.8366 | 0.27168 | 1200 | Residential, Medium Density-Two-five dwellingunits per acre | TV-04 | St. Johns Basin Stormwater Improvements | 955.9175 | City of Titusville | DEP/ SJRWMD | St. Johns Basin Stormwater Improvements | Construction of a 3. 5-acre wet detention pond to treat runoff from mixed use lands prior to discharge to the lagoon. | Wet Detention Pond | Completed | 2014 | 317 | 1.156 | A | 882 | $2,024,000 | $8,000 | DEP/ Brevard County/ City | DEP - $681,563/ County - $141,655/ City - $1,314,625 | S0338 | Structural | 2013 | North Indian River Lagoon | 28.603767 | -80.822008 | 2012 | Wet Detention Effciency Calculation and TA | yes | 129.5846 | 735.25
7290 | City of Titusville | North IRL | A | IR1-5 | 0.35 | 0.47 | 0.015111 | 10.1086 | 1.4953 | 0.15275 | 0.022597 | 1210 | Fixed Single Family Units | TV-04 | St. Johns Basin Stormwater Improvements | 955.9175 | City of Titusville | DEP/ SJRWMD | St. Johns Basin Stormwater Improvements | Construction of a 3. 5-acre wet detention pond to treat runoff from mixed use lands prior to discharge to the lagoon. | Wet Detention Pond | Completed | 2014 | 317 | 1.156 | A | 882 | $2,024,000 | $8,000 | DEP/ Brevard County/ City | DEP - $681,563/ County - $141,655/ City - $1,314,625 | S0338 | Structural | 2013 | North Indian River Lagoon | 28.603767 | -80.822008 | 2012 | Wet Detention Effciency Calculation and TA | yes | 31.8261 | 61.1532
7291 | City of Titusville | North IRL | A | IR1-5 | 0.35 | 0.47 | 0.031351 | 10.1086 | 1.4953 | 0.31691 | 0.04688 | 1210 | Fixed Single Family Units | TV-04 | St. Johns Basin Stormwater Improvements | 955.9175 | City of Titusville | DEP/ SJRWMD | St. Johns Basin Stormwater Improvements | Construction of a 3. 5-acre wet detention pond to treat runoff from mixed use lands prior to discharge to the lagoon. | Wet Detention Pond | Completed | 2014 | 317 | 1.156 | A | 882 | $2,024,000 | $8,000 | DEP/ Brevard County/ City | DEP - $681,563/ County - $141,655/ City - $1,314,625 | S0338 | Structural | 2013 | North Indian River Lagoon | 28.603767 | -80.822008 | 2012 | Wet Detention Effciency Calculation and TA | yes | 57.4166 | 126.8711
7292 | City of Titusville | North IRL | A | IR1-5 | 0.35 | 0.47 | 0.17247 | 10.1086 | 1.4953 | 1.7434 | 0.2579 | 1210 | Fixed Single Family Units | TV-04 | St. Johns Basin Stormwater Improvements | 955.9175 | City of Titusville | DEP/ SJRWMD | St. Johns Basin Stormwater Improvements | Construction of a 3. 5-acre wet detention pond to treat runoff from mixed use lands prior to discharge to the lagoon. | Wet Detention Pond | Completed | 2014 | 317 | 1.156 | A | 882 | $2,024,000 | $8,000 | DEP/ Brevard County/ City | DEP - $681,563/ County - $141,655/ City - $1,314,625 | S0338 | Structural | 2013 | North Indian River Lagoon | 28.603767 | -80.822008 | 2012 | Wet Detention Effciency Calculation and TA | yes | 106.6096 | 697.9565
7293 | City of Titusville | North IRL | A | IR1-5 | 0.35 | 0.47 | 0.10354 | 10.1086 | 1.4953 | 1.0466 | 0.15483 | 1210 | Fixed Single Family Units | TV-04 | St. Johns Basin Stormwater Improvements | 955.9175 | City of Titusville | DEP/ SJRWMD | St. Johns Basin Stormwater Improvements | Construction of a 3. 5-acre wet detention pond to treat runoff from mixed use lands prior to discharge to the lagoon. | Wet Detention Pond | Completed | 2014 | 317 | 1.156 | A | 882 | $2,024,000 | $8,000 | DEP/ Brevard County/ City | DEP - $681,563/ County - $141,655/ City - $1,314,625 | S0338 | Structural | 2013 | North Indian River Lagoon | 28.603767 | -80.822008 | 2012 | Wet Detention Effciency Calculation and TA | yes | 89.4572 | 419.0105
7294 | City of Titusville | North IRL | A | IR1-5 | 0.35 | 0.47 | 0.095557 | 10.1086 | 1.4953 | 0.96595 | 0.14289 | 1210 | Fixed Single Family Units | TV-04 | St. Johns Basin Stormwater Improvements | 955.9175 | City of Titusville | DEP/ SJRWMD | St. Johns Basin Stormwater Improvements | Construction of a 3. 5-acre wet detention pond to treat runoff from mixed use lands prior to discharge to the lagoon. | Wet Detention Pond | Completed | 2014 | 317 | 1.156 | A | 882 | $2,024,000 | $8,000 | DEP/ Brevard County/ City | DEP - $681,563/ County - $141,655/ City - $1,314,625 | S0338 | Structural | 2013 | North Indian River Lagoon | 28.603767 | -80.822008 | 2012 | Wet Detention Effciency Calculation and TA | yes | 84.4879 | 386.7072
7295 | City of Titusville | North IRL | A | IR1-5 | 0.35 | 0.47 | 0.018051 | 10.1086 | 1.4953 | 0.18247 | 0.026993 | 1210 | Fixed Single Family Units | TV-04 | St. Johns Basin Stormwater Improvements | 955.9175 | City of Titusville | DEP/ SJRWMD | St. Johns Basin Stormwater Improvements | Construction of a 3. 5-acre wet detention pond to treat runoff from mixed use lands prior to discharge to the lagoon. | Wet Detention Pond | Completed | 2014 | 317 | 1.156 | A | 882 | $2,024,000 | $8,000 | DEP/ Brevard County/ City | DEP - $681,563/ County - $141,655/ City - $1,314,625 | S0338 | Structural | 2013 | North Indian River Lagoon | 28.603767 | -80.822008 | 2012 | Wet Detention Effciency Calculation and TA | yes | 43.1992 | 73.0515
7296 | Natural Lands | North IRL | A | IR1-5 | 0.35 | 0.47 | 0.61776 | 5.4655 | 0.48067 | 3.3764 | 0.29694 | 6170 | Mixed wetland hardwoods | TV-04 | St. Johns Basin Stormwater Improvements | 955.9175 | City of Titusville | DEP/ SJRWMD | St. Johns Basin Stormwater Improvements | Construction of a 3. 5-acre wet detention pond to treat runoff from mixed use lands prior to discharge to the lagoon. | Wet Detention Pond | Completed | 2014 | 317 | 1.156 | A | 882 | $2,024,000 | $8,000 | DEP/ Brevard County/ City | DEP - $681,563/ County - $141,655/ City - $1,314,625 | S0338 | Structural | 2013 | North Indian River Lagoon | 28.603767 | -80.822008 | 2012 | Wet Detention Effciency Calculation and TA | yes | 200 | 2500
7297 | City of Titusville | North IRL | A | IR1-5 | 0.35 | 0.47 | 0.04874 | 9.8577 | 1.448 | 0.48046 | 0.070573 | 1210 | Fixed Single Family Units | TV-04 | St. Johns Basin Stormwater Improvements | 955.9175 | City of Titusville | DEP/ SJRWMD | St. Johns Basin Stormwater Improvements | Construction of a 3. 5-acre wet detention pond to treat runoff from mixed use lands prior to discharge to the lagoon. | Wet Detention Pond | Completed | 2014 | 317 | 1.156 | A | 882 | $2,024,000 | $8,000 | DEP/ Brevard County/ City | DEP - $681,563/ County - $141,655/ City - $1,314,625 | S0338 | Structural | 2013 | North Indian River Lagoon | 28.603767 | -80.822008 | 2012 | Wet Detention Effciency Calculation and TA | yes | 61.437 | 197.242
7298 | City of Titusville | North IRL | A | IR1-5 | 0.35 | 0.47 | 0.025328 | 9.8577 | 1.448 | 0.24968 | 0.036674 | 1210 | Fixed Single Family Units | TV-04 | St. Johns Basin Stormwater Improvements | 955.9175 | City of Titusville | DEP/ SJRWMD | St. Johns Basin Stormwater Improvements | Construction of a 3. 5-acre wet detention pond to treat runoff from mixed use lands prior to discharge to the lagoon. | Wet Detention Pond | Completed | 2014 | 317 | 1.156 | A | 882 | $2,024,000 | $8,000 | DEP/ Brevard County/ City | DEP - $681,563/ County - $141,655/ City - $1,314,625 | S0338 | Structural | 2013 | North Indian River Lagoon | 28.603767 | -80.822008 | 2012 | Wet Detention Effciency Calculation and TA | yes | 41.6723 | 102.4989
7299 | City of Titusville | North IRL | A | IR1-5 | 0.35 | 0.47 | 0.040379 | 9.8577 | 1.448 | 0.39804 | 0.058467 | 1210 | Fixed Single Family Units | TV-04 | St. Johns Basin Stormwater Improvements | 955.9175 | City of Titusville | DEP/ SJRWMD | St. Johns Basin Stormwater Improvements | Construction of a 3. 5-acre wet detention pond to treat runoff from mixed use lands prior to discharge to the lagoon. | Wet Detention Pond | Completed | 2014 | 317 | 1.156 | A | 882 | $2,024,000 | $8,000 | DEP/ Brevard County/ City | DEP - $681,563/ County - $141,655/ City - $1,314,625 | S0338 | Structural | 2013 | North Indian River Lagoon | 28.603767 | -80.822008 | 2012 | Wet Detention Effciency Calculation and TA | yes | 52.2339 | 163.4065
7300 | City of Titusville | North IRL | A | IR1-5 | 0.35 | 0.47 | 0.59088 | 12.0977 | 1.5993 | 7.1483 | 0.945 | 1410 | Retail Sales and Services | TV-04 | St. Johns Basin Stormwater Improvements | 955.9175 | City of Titusville | DEP/ SJRWMD | St. Johns Basin Stormwater Improvements | Construction of a 3. 5-acre wet detention pond to treat runoff from mixed use lands prior to discharge to the lagoon. | Wet Detention Pond | Completed | 2014 | 317 | 1.156 | A | 882 | $2,024,000 | $8,000 | DEP/ Brevard County/ City | DEP - $681,563/ County - $141,655/ City - $1,314,625 | S0338 | Structural | 2013 | North Indian River Lagoon | 28.603767 | -80.822008 | 2012 | Wet Detention Effciency Calculation and TA | yes | 195.1708 | 2391.226
7301 | City of Titusville | North IRL | A | IR1-5 | 0.35 | 0.47 | 0.00037955 | 12.0977 | 1.5993 | 0.0045917 | 0.00060702 | 1780 | Commercial Child Care | TV-04 | St. Johns Basin Stormwater Improvements | 955.9175 | City of Titusville | DEP/ SJRWMD | St. Johns Basin Stormwater Improvements | Construction of a 3. 5-acre wet detention pond to treat runoff from mixed use lands prior to discharge to the lagoon. | Wet Detention Pond | Completed | 2014 | 317 | 1.156 | A | 882 | $2,024,000 | $8,000 | DEP/ Brevard County/ City | DEP - $681,563/ County - $141,655/ City - $1,314,625 | S0338 | Structural | 2013 | North Indian River Lagoon | 28.603767 | -80.822008 | 2012 | Wet Detention Effciency Calculation and TA | yes | 5.1431 | 1.536
7302 | City of Titusville | North IRL | A | IR1-5 | 0.35 | 0.47 | 0.026499 | 12.0977 | 1.5993 | 0.32058 | 0.04238 | 1750 | Governmental | TV-04 | St. Johns Basin Stormwater Improvements | 955.9175 | City of Titusville | DEP/ SJRWMD | St. Johns Basin Stormwater Improvements | Construction of a 3. 5-acre wet detention pond to treat runoff from mixed use lands prior to discharge to the lagoon. | Wet Detention Pond | Completed | 2014 | 317 | 1.156 | A | 882 | $2,024,000 | $8,000 | DEP/ Brevard County/ City | DEP - $681,563/ County - $141,655/ City - $1,314,625 | S0338 | Structural | 2013 | North Indian River Lagoon | 28.603767 | -80.822008 | 2012 | Wet Detention Effciency Calculation and TA | yes | 103.1398 | 107.238
7303 | City of Titusville | North IRL | A | IR1-5 | 0.35 | 0.47 | 0.28926 | 10.772 | 1.9789 | 3.1159 | 0.57241 | 1300 | Residential, High Density | TV-04 | St. Johns Basin Stormwater Improvements | 955.9175 | City of Titusville | DEP/ SJRWMD | St. Johns Basin Stormwater Improvements | Construction of a 3. 5-acre wet detention pond to treat runoff from mixed use lands prior to discharge to the lagoon. | Wet Detention Pond | Completed | 2014 | 317 | 1.156 | A | 882 | $2,024,000 | $8,000 | DEP/ Brevard County/ City | DEP - $681,563/ County - $141,655/ City - $1,314,625 | S0338 | Structural | 2013 | North Indian River Lagoon | 28.603767 | -80.822008 | 2012 | Wet Detention Effciency Calculation and TA | yes | 271.9406 | 1170.5992
7304 | City of Titusville | North IRL | A | IR1-5 | 0.35 | 0.47 | 0.026936 | 10.772 | 1.9789 | 0.29015 | 0.053303 | 1700 | Institutional (Educational,religious,health and military facilities) | TV-04 | St. Johns Basin Stormwater Improvements | 955.9175 | City of Titusville | DEP/ SJRWMD | St. Johns Basin Stormwater Improvements | Construction of a 3. 5-acre wet detention pond to treat runoff from mixed use lands prior to discharge to the lagoon. | Wet Detention Pond | Completed | 2014 | 317 | 1.156 | A | 882 | $2,024,000 | $8,000 | DEP/ Brevard County/ City | DEP - $681,563/ County - $141,655/ City - $1,314,625 | S0338 | Structural | 2013 | North Indian River Lagoon | 28.603767 | -80.822008 | 2012 | Wet Detention Effciency Calculation and TA | yes | 109.2317 | 109.005
7305 | City of Titusville | North IRL | A | IR1-5 | 0.35 | 0.47 | 0.067226 | 10.772 | 1.9789 | 0.72416 | 0.13303 | 1330 | Residential, High density; Multiple Dwelling Units, Low Rise <Two stories or less> | TV-04 | St. Johns Basin Stormwater Improvements | 955.9175 | City of Titusville | DEP/ SJRWMD | St. Johns Basin Stormwater Improvements | Construction of a 3. 5-acre wet detention pond to treat runoff from mixed use lands prior to discharge to the lagoon. | Wet Detention Pond | Completed | 2014 | 317 | 1.156 | A | 882 | $2,024,000 | $8,000 | DEP/ Brevard County/ City | DEP - $681,563/ County - $141,655/ City - $1,314,625 | S0338 | Structural | 2013 | North Indian River Lagoon | 28.603767 | -80.822008 | 2012 | Wet Detention Effciency Calculation and TA | yes | 80.9241 | 272.0548
7306 | City of Titusville | North IRL | A | IR1-5 | 0.35 | 0.47 | 0.03747 | 10.772 | 1.9789 | 0.40363 | 0.07415 | 1330 | Residential, High density; Multiple Dwelling Units, Low Rise <Two stories or less> | TV-04 | St. Johns Basin Stormwater Improvements | 955.9175 | City of Titusville | DEP/ SJRWMD | St. Johns Basin Stormwater Improvements | Construction of a 3. 5-acre wet detention pond to treat runoff from mixed use lands prior to discharge to the lagoon. | Wet Detention Pond | Completed | 2014 | 317 | 1.156 | A | 882 | $2,024,000 | $8,000 | DEP/ Brevard County/ City | DEP - $681,563/ County - $141,655/ City - $1,314,625 | S0338 | Structural | 2013 | North Indian River Lagoon | 28.603767 | -80.822008 | 2012 | Wet Detention Effciency Calculation and TA | yes | 73.6516 | 151.6375
7307 | City of Titusville | North IRL | A | IR1-5 | 0.35 | 0.47 | 0.038894 | 10.772 | 1.9789 | 0.41897 | 0.076967 | 1330 | Residential, High density; Multiple Dwelling Units, Low Rise <Two stories or less> | TV-04 | St. Johns Basin Stormwater Improvements | 955.9175 | City of Titusville | DEP/ SJRWMD | St. Johns Basin Stormwater Improvements | Construction of a 3. 5-acre wet detention pond to treat runoff from mixed use lands prior to discharge to the lagoon. | Wet Detention Pond | Completed | 2014 | 317 | 1.156 | A | 882 | $2,024,000 | $8,000 | DEP/ Brevard County/ City | DEP - $681,563/ County - $141,655/ City - $1,314,625 | S0338 | Structural | 2013 | North Indian River Lagoon | 28.603767 | -80.822008 | 2012 | Wet Detention Effciency Calculation and TA | yes | 74.2775 | 157.3984
7308 | City of Titusville | North IRL | A | IR1-5 | 0.35 | 0.47 | 0.044075 | 10.772 | 1.9789 | 0.47477 | 0.087218 | 1330 | Residential, High density; Multiple Dwelling Units, Low Rise <Two stories or less> | TV-04 | St. Johns Basin Stormwater Improvements | 955.9175 | City of Titusville | DEP/ SJRWMD | St. Johns Basin Stormwater Improvements | Construction of a 3. 5-acre wet detention pond to treat runoff from mixed use lands prior to discharge to the lagoon. | Wet Detention Pond | Completed | 2014 | 317 | 1.156 | A | 882 | $2,024,000 | $8,000 | DEP/ Brevard County/ City | DEP - $681,563/ County - $141,655/ City - $1,314,625 | S0338 | Structural | 2013 | North Indian River Lagoon | 28.603767 | -80.822008 | 2012 | Wet Detention Effciency Calculation and TA | yes | 75.8167 | 178.3637
7309 | City of Titusville | North IRL | A | IR1-5 | 0.35 | 0.47 | 0.067364 | 10.772 | 1.9789 | 0.72564 | 0.13331 | 1330 | Residential, High density; Multiple Dwelling Units, Low Rise <Two stories or less> | TV-04 | St. Johns Basin Stormwater Improvements | 955.9175 | City of Titusville | DEP/ SJRWMD | St. Johns Basin Stormwater Improvements | Construction of a 3. 5-acre wet detention pond to treat runoff from mixed use lands prior to discharge to the lagoon. | Wet Detention Pond | Completed | 2014 | 317 | 1.156 | A | 882 | $2,024,000 | $8,000 | DEP/ Brevard County/ City | DEP - $681,563/ County - $141,655/ City - $1,314,625 | S0338 | Structural | 2013 | North Indian River Lagoon | 28.603767 | -80.822008 | 2012 | Wet Detention Effciency Calculation and TA | yes | 81.8533 | 272.6118
7310 | City of Titusville | North IRL | A | IR1-5 | 0.35 | 0.47 | 0.0013948 | 10.772 | 1.9789 | 0.015025 | 0.0027602 | 1330 | Residential, High density; Multiple Dwelling Units, Low Rise <Two stories or less> | TV-04 | St. Johns Basin Stormwater Improvements | 955.9175 | City of Titusville | DEP/ SJRWMD | St. Johns Basin Stormwater Improvements | Construction of a 3. 5-acre wet detention pond to treat runoff from mixed use lands prior to discharge to the lagoon. | Wet Detention Pond | Completed | 2014 | 317 | 1.156 | A | 882 | $2,024,000 | $8,000 | DEP/ Brevard County/ City | DEP - $681,563/ County - $141,655/ City - $1,314,625 | S0338 | Structural | 2013 | North Indian River Lagoon | 28.603767 | -80.822008 | 2012 | Wet Detention Effciency Calculation and TA | yes | 27.0773 | 5.6446
7311 | City of Titusville | North IRL | A | IR1-5 | 0.35 | 0.47 | 0.040496 | 10.772 | 1.9789 | 0.43622 | 0.080137 | 1330 | Residential, High density; Multiple Dwelling Units, Low Rise <Two stories or less> | TV-04 | St. Johns Basin Stormwater Improvements | 955.9175 | City of Titusville | DEP/ SJRWMD | St. Johns Basin Stormwater Improvements | Construction of a 3. 5-acre wet detention pond to treat runoff from mixed use lands prior to discharge to the lagoon. | Wet Detention Pond | Completed | 2014 | 317 | 1.156 | A | 882 | $2,024,000 | $8,000 | DEP/ Brevard County/ City | DEP - $681,563/ County - $141,655/ City - $1,314,625 | S0338 | Structural | 2013 | North Indian River Lagoon | 28.603767 | -80.822008 | 2012 | Wet Detention Effciency Calculation and TA | yes | 58.3877 | 163.8823
7312 | City of Titusville | North IRL | A | IR1-5 | 0.35 | 0.47 | 0.0046463 | 10.772 | 1.9789 | 0.050049 | 0.0091944 | 1330 | Residential, High density; Multiple Dwelling Units, Low Rise <Two stories or less> | TV-04 | St. Johns Basin Stormwater Improvements | 955.9175 | City of Titusville | DEP/ SJRWMD | St. Johns Basin Stormwater Improvements | Construction of a 3. 5-acre wet detention pond to treat runoff from mixed use lands prior to discharge to the lagoon. | Wet Detention Pond | Completed | 2014 | 317 | 1.156 | A | 882 | $2,024,000 | $8,000 | DEP/ Brevard County/ City | DEP - $681,563/ County - $141,655/ City - $1,314,625 | S0338 | Structural | 2013 | North Indian River Lagoon | 28.603767 | -80.822008 | 2012 | Wet Detention Effciency Calculation and TA | yes | 22.9149 | 18.8027
7313 | City of Titusville | North IRL | A | IR1-5 | 0.35 | 0.47 | 0.61776 | 7.9576 | 1.0848 | 4.9159 | 0.67015 | 1750 | Governmental | TV-04 | St. Johns Basin Stormwater Improvements | 955.9175 | City of Titusville | DEP/ SJRWMD | St. Johns Basin Stormwater Improvements | Construction of a 3. 5-acre wet detention pond to treat runoff from mixed use lands prior to discharge to the lagoon. | Wet Detention Pond | Completed | 2014 | 317 | 1.156 | A | 882 | $2,024,000 | $8,000 | DEP/ Brevard County/ City | DEP - $681,563/ County - $141,655/ City - $1,314,625 | S0338 | Structural | 2013 | North Indian River Lagoon | 28.603767 | -80.822008 | 2012 | Wet Detention Effciency Calculation and TA | yes | 200 | 2500
7314 | Natural Lands | North IRL | A | IR1-5 | 0.35 | 0.47 | 0.61776 | 4.8566 | 0.39736 | 3.0002 | 0.24548 | 6170 | Mixed wetland hardwoods | TV-04 | St. Johns Basin Stormwater Improvements | 955.9175 | City of Titusville | DEP/ SJRWMD | St. Johns Basin Stormwater Improvements | Construction of a 3. 5-acre wet detention pond to treat runoff from mixed use lands prior to discharge to the lagoon. | Wet Detention Pond | Completed | 2014 | 317 | 1.156 | A | 882 | $2,024,000 | $8,000 | DEP/ Brevard County/ City | DEP - $681,563/ County - $141,655/ City - $1,314,625 | S0338 | Structural | 2013 | North Indian River Lagoon | 28.603767 | -80.822008 | 2012 | Wet Detention Effciency Calculation and TA | yes | 200 | 2500
7315 | City of Titusville | North IRL | A | IR1-5 | 0.35 | 0.47 | 0.24526 | 9.7826 | 1.4371 | 2.3993 | 0.35247 | 1210 | Fixed Single Family Units | TV-04 | St. Johns Basin Stormwater Improvements | 955.9175 | City of Titusville | DEP/ SJRWMD | St. Johns Basin Stormwater Improvements | Construction of a 3. 5-acre wet detention pond to treat runoff from mixed use lands prior to discharge to the lagoon. | Wet Detention Pond | Completed | 2014 | 317 | 1.156 | A | 882 | $2,024,000 | $8,000 | DEP/ Brevard County/ City | DEP - $681,563/ County - $141,655/ City - $1,314,625 | S0338 | Structural | 2013 | North Indian River Lagoon | 28.603767 | -80.822008 | 2012 | Wet Detention Effciency Calculation and TA | yes | 139.704 | 992.5239
7316 | City of Titusville | North IRL | A | IR1-5 | 0.35 | 0.47 | 0.37251 | 9.7826 | 1.4371 | 3.6441 | 0.53534 | 1210 | Fixed Single Family Units | TV-04 | St. Johns Basin Stormwater Improvements | 955.9175 | City of Titusville | DEP/ SJRWMD | St. Johns Basin Stormwater Improvements | Construction of a 3. 5-acre wet detention pond to treat runoff from mixed use lands prior to discharge to the lagoon. | Wet Detention Pond | Completed | 2014 | 317 | 1.156 | A | 882 | $2,024,000 | $8,000 | DEP/ Brevard County/ City | DEP - $681,563/ County - $141,655/ City - $1,314,625 | S0338 | Structural | 2013 | North Indian River Lagoon | 28.603767 | -80.822008 | 2012 | Wet Detention Effciency Calculation and TA | yes | 160.3021 | 1507.4761
7317 | City of Titusville | North IRL | A | IR1-5 | 0.35 | 0.47 | 0.036275 | 8.6434 | 1.1514 | 0.31354 | 0.041766 | 1400 | Commercial and Services | TV-04 | St. Johns Basin Stormwater Improvements | 955.9175 | City of Titusville | DEP/ SJRWMD | St. Johns Basin Stormwater Improvements | Construction of a 3. 5-acre wet detention pond to treat runoff from mixed use lands prior to discharge to the lagoon. | Wet Detention Pond | Completed | 2014 | 317 | 1.156 | A | 882 | $2,024,000 | $8,000 | DEP/ Brevard County/ City | DEP - $681,563/ County - $141,655/ City - $1,314,625 | S0338 | Structural | 2013 | North Indian River Lagoon | 28.603767 | -80.822008 | 2012 | Wet Detention Effciency Calculation and TA | yes | 64.3249 | 146.799
7318 | City of Titusville | North IRL | A | IR1-5 | 0.35 | 0.47 | 0.092743 | 8.6434 | 1.1514 | 0.80161 | 0.10678 | 1700 | Institutional (Educational,religious,health and military facilities) | TV-04 | St. Johns Basin Stormwater Improvements | 955.9175 | City of Titusville | DEP/ SJRWMD | St. Johns Basin Stormwater Improvements | Construction of a 3. 5-acre wet detention pond to treat runoff from mixed use lands prior to discharge to the lagoon. | Wet Detention Pond | Completed | 2014 | 317 | 1.156 | A | 882 | $2,024,000 | $8,000 | DEP/ Brevard County/ City | DEP - $681,563/ County - $141,655/ City - $1,314,625 | S0338 | Structural | 2013 | North Indian River Lagoon | 28.603767 | -80.822008 | 2012 | Wet Detention Effciency Calculation and TA | yes | 81.8694 | 375.3169
7319 | City of Titusville | North IRL | A | IR1-5 | 0.35 | 0.47 | 0.091261 | 8.6434 | 1.1514 | 0.7888 | 0.10508 | 8120 | Railroads | TV-04 | St. Johns Basin Stormwater Improvements | 955.9175 | City of Titusville | DEP/ SJRWMD | St. Johns Basin Stormwater Improvements | Construction of a 3. 5-acre wet detention pond to treat runoff from mixed use lands prior to discharge to the lagoon. | Wet Detention Pond | Completed | 2014 | 317 | 1.156 | A | 882 | $2,024,000 | $8,000 | DEP/ Brevard County/ City | DEP - $681,563/ County - $141,655/ City - $1,314,625 | S0338 | Structural | 2013 | North Indian River Lagoon | 28.603767 | -80.822008 | 2012 | Wet Detention Effciency Calculation and TA | yes | 81 | 369.3217
7320 | City of Titusville | North IRL | A | IR1-5 | 0.35 | 0.47 | 0.10692 | 8.6434 | 1.1514 | 0.92412 | 0.1231 | 1750 | Governmental | TV-04 | St. Johns Basin Stormwater Improvements | 955.9175 | City of Titusville | DEP/ SJRWMD | St. Johns Basin Stormwater Improvements | Construction of a 3. 5-acre wet detention pond to treat runoff from mixed use lands prior to discharge to the lagoon. | Wet Detention Pond | Completed | 2014 | 317 | 1.156 | A | 882 | $2,024,000 | $8,000 | DEP/ Brevard County/ City | DEP - $681,563/ County - $141,655/ City - $1,314,625 | S0338 | Structural | 2013 | North Indian River Lagoon | 28.603767 | -80.822008 | 2012 | Wet Detention Effciency Calculation and TA | yes | 85.2707 | 432.6747
7321 | City of Titusville | North IRL | A | IR1-5 | 0.35 | 0.47 | 0.013138 | 10.4297 | 1.753 | 0.13702 | 0.02303 | 1100 | Residential, Low Density-Less than two dwelling units/acre | TV-04 | St. Johns Basin Stormwater Improvements | 955.9175 | City of Titusville | DEP/ SJRWMD | St. Johns Basin Stormwater Improvements | Construction of a 3. 5-acre wet detention pond to treat runoff from mixed use lands prior to discharge to the lagoon. | Wet Detention Pond | Completed | 2014 | 317 | 1.156 | A | 882 | $2,024,000 | $8,000 | DEP/ Brevard County/ City | DEP - $681,563/ County - $141,655/ City - $1,314,625 | S0338 | Structural | 2013 | North Indian River Lagoon | 28.603767 | -80.822008 | 2012 | Wet Detention Effciency Calculation and TA | yes | 36.8519 | 53.1661
7322 | City of Titusville | North IRL | A | IR1-5 | 0.35 | 0.47 | 0.020828 | 10.4297 | 1.753 | 0.21723 | 0.03651 | 1300 | Residential, High Density | TV-04 | St. Johns Basin Stormwater Improvements | 955.9175 | City of Titusville | DEP/ SJRWMD | St. Johns Basin Stormwater Improvements | Construction of a 3. 5-acre wet detention pond to treat runoff from mixed use lands prior to discharge to the lagoon. | Wet Detention Pond | Completed | 2014 | 317 | 1.156 | A | 882 | $2,024,000 | $8,000 | DEP/ Brevard County/ City | DEP - $681,563/ County - $141,655/ City - $1,314,625 | S0338 | Structural | 2013 | North Indian River Lagoon | 28.603767 | -80.822008 | 2012 | Wet Detention Effciency Calculation and TA | yes | 51.5221 | 84.2859
7323 | Natural Lands | North IRL | A | IR1-5 | 0.35 | 0.47 | 0.046808 | 10.4297 | 1.753 | 0.48819 | 0.082052 | 4340 | Hardwood Conifer Mixed | TV-04 | St. Johns Basin Stormwater Improvements | 955.9175 | City of Titusville | DEP/ SJRWMD | St. Johns Basin Stormwater Improvements | Construction of a 3. 5-acre wet detention pond to treat runoff from mixed use lands prior to discharge to the lagoon. | Wet Detention Pond | Completed | 2014 | 317 | 1.156 | A | 882 | $2,024,000 | $8,000 | DEP/ Brevard County/ City | DEP - $681,563/ County - $141,655/ City - $1,314,625 | S0338 | Structural | 2013 | North Indian River Lagoon | 28.603767 | -80.822008 | 2012 | Wet Detention Effciency Calculation and TA | yes | 59.6719 | 189.4238
7324 | City of Titusville | North IRL | A | IR1-5 | 0.35 | 0.47 | 0.094334 | 10.4297 | 1.753 | 0.98387 | 0.16536 | 1210 | Fixed Single Family Units | TV-04 | St. Johns Basin Stormwater Improvements | 955.9175 | City of Titusville | DEP/ SJRWMD | St. Johns Basin Stormwater Improvements | Construction of a 3. 5-acre wet detention pond to treat runoff from mixed use lands prior to discharge to the lagoon. | Wet Detention Pond | Completed | 2014 | 317 | 1.156 | A | 882 | $2,024,000 | $8,000 | DEP/ Brevard County/ City | DEP - $681,563/ County - $141,655/ City - $1,314,625 | S0338 | Structural | 2013 | North Indian River Lagoon | 28.603767 | -80.822008 | 2012 | Wet Detention Effciency Calculation and TA | yes | 80.7355 | 381.7542
7325 | City of Titusville | North IRL | A | IR1-5 | 0.35 | 0.47 | 0.22768 | 10.4297 | 1.753 | 2.3746 | 0.39911 | 1210 | Fixed Single Family Units | TV-04 | St. Johns Basin Stormwater Improvements | 955.9175 | City of Titusville | DEP/ SJRWMD | St. Johns Basin Stormwater Improvements | Construction of a 3. 5-acre wet detention pond to treat runoff from mixed use lands prior to discharge to the lagoon. | Wet Detention Pond | Completed | 2014 | 317 | 1.156 | A | 882 | $2,024,000 | $8,000 | DEP/ Brevard County/ City | DEP - $681,563/ County - $141,655/ City - $1,314,625 | S0338 | Structural | 2013 | North Indian River Lagoon | 28.603767 | -80.822008 | 2012 | Wet Detention Effciency Calculation and TA | yes | 122.6428 | 921.3826
7326 | City of Titusville | North IRL | A | IR1-5 | 0.35 | 0.47 | 0.21498 | 10.4297 | 1.753 | 2.2422 | 0.37685 | 1330 | Residential, High density; Multiple Dwelling Units, Low Rise <Two stories or less> | TV-04 | St. Johns Basin Stormwater Improvements | 955.9175 | City of Titusville | DEP/ SJRWMD | St. Johns Basin Stormwater Improvements | Construction of a 3. 5-acre wet detention pond to treat runoff from mixed use lands prior to discharge to the lagoon. | Wet Detention Pond | Completed | 2014 | 317 | 1.156 | A | 882 | $2,024,000 | $8,000 | DEP/ Brevard County/ City | DEP - $681,563/ County - $141,655/ City - $1,314,625 | S0338 | Structural | 2013 | North Indian River Lagoon | 28.603767 | -80.822008 | 2012 | Wet Detention Effciency Calculation and TA | yes | 120.9756 | 869.9873
7327 | City of Titusville | North IRL | A | IR1-5 | 0.35 | 0.47 | 0.080328 | 8.4227 | 1.1249 | 0.67658 | 0.090363 | 1700 | Institutional (Educational,religious,health and military facilities) | TV-04 | St. Johns Basin Stormwater Improvements | 955.9175 | City of Titusville | DEP/ SJRWMD | St. Johns Basin Stormwater Improvements | Construction of a 3. 5-acre wet detention pond to treat runoff from mixed use lands prior to discharge to the lagoon. | Wet Detention Pond | Completed | 2014 | 317 | 1.156 | A | 882 | $2,024,000 | $8,000 | DEP/ Brevard County/ City | DEP - $681,563/ County - $141,655/ City - $1,314,625 | S0338 | Structural | 2013 | North Indian River Lagoon | 28.603767 | -80.822008 | 2012 | Wet Detention Effciency Calculation and TA | yes | 80.3862 | 325.076
7328 | City of Titusville | North IRL | A | IR1-5 | 0.35 | 0.47 | 0.28542 | 8.4227 | 1.1249 | 2.404 | 0.32108 | 1720 | Religious | TV-04 | St. Johns Basin Stormwater Improvements | 955.9175 | City of Titusville | DEP/ SJRWMD | St. Johns Basin Stormwater Improvements | Construction of a 3. 5-acre wet detention pond to treat runoff from mixed use lands prior to discharge to the lagoon. | Wet Detention Pond | Completed | 2014 | 317 | 1.156 | A | 882 | $2,024,000 | $8,000 | DEP/ Brevard County/ City | DEP - $681,563/ County - $141,655/ City - $1,314,625 | S0338 | Structural | 2013 | North Indian River Lagoon | 28.603767 | -80.822008 | 2012 | Wet Detention Effciency Calculation and TA | yes | 137.1415 | 1155.068
7329 | City of Titusville | North IRL | A | IR1-5 | 0.35 | 0.47 | 0.21588 | 11.4192 | 2.1919 | 2.4652 | 0.47318 | 1330 | Residential, High density; Multiple Dwelling Units, Low Rise <Two stories or less> | TV-04 | St. Johns Basin Stormwater Improvements | 955.9175 | City of Titusville | DEP/ SJRWMD | St. Johns Basin Stormwater Improvements | Construction of a 3. 5-acre wet detention pond to treat runoff from mixed use lands prior to discharge to the lagoon. | Wet Detention Pond | Completed | 2014 | 317 | 1.156 | A | 882 | $2,024,000 | $8,000 | DEP/ Brevard County/ City | DEP - $681,563/ County - $141,655/ City - $1,314,625 | S0338 | Structural | 2013 | North Indian River Lagoon | 28.603767 | -80.822008 | 2012 | Wet Detention Effciency Calculation and TA | yes | 134.9601 | 873.6337
7330 | Natural Lands | North IRL | A | IR1-5 | 0.35 | 0.47 | 0.46022 | 5.8011 | 0.52665 | 2.6698 | 0.24238 | 6170 | Mixed wetland hardwoods | TV-04 | St. Johns Basin Stormwater Improvements | 955.9175 | City of Titusville | DEP/ SJRWMD | St. Johns Basin Stormwater Improvements | Construction of a 3. 5-acre wet detention pond to treat runoff from mixed use lands prior to discharge to the lagoon. | Wet Detention Pond | Completed | 2014 | 317 | 1.156 | A | 882 | $2,024,000 | $8,000 | DEP/ Brevard County/ City | DEP - $681,563/ County - $141,655/ City - $1,314,625 | S0338 | Structural | 2013 | North Indian River Lagoon | 28.603767 | -80.822008 | 2012 | Wet Detention Effciency Calculation and TA | yes | 179.8744 | 1862.4445
7331 | Natural Lands | North IRL | A | IR1-5 | 0.35 | 0.47 | 0.15754 | 5.8011 | 0.52665 | 0.91392 | 0.082971 | 6460 | Mixed scrub-shrub wetland | TV-04 | St. Johns Basin Stormwater Improvements | 955.9175 | City of Titusville | DEP/ SJRWMD | St. Johns Basin Stormwater Improvements | Construction of a 3. 5-acre wet detention pond to treat runoff from mixed use lands prior to discharge to the lagoon. | Wet Detention Pond | Completed | 2014 | 317 | 1.156 | A | 882 | $2,024,000 | $8,000 | DEP/ Brevard County/ City | DEP - $681,563/ County - $141,655/ City - $1,314,625 | S0338 | Structural | 2013 | North Indian River Lagoon | 28.603767 | -80.822008 | 2012 | Wet Detention Effciency Calculation and TA | yes | 124.7478 | 637.5555
7332 | City of Titusville | North IRL | A | IR1-5 | 0.35 | 0.47 | 0.26891 | 11.4579 | 1.5165 | 3.0812 | 0.40781 | 1400 | Commercial and Services | TV-04 | St. Johns Basin Stormwater Improvements | 955.9175 | City of Titusville | DEP/ SJRWMD | St. Johns Basin Stormwater Improvements | Construction of a 3. 5-acre wet detention pond to treat runoff from mixed use lands prior to discharge to the lagoon. | Wet Detention Pond | Completed | 2014 | 317 | 1.156 | A | 882 | $2,024,000 | $8,000 | DEP/ Brevard County/ City | DEP - $681,563/ County - $141,655/ City - $1,314,625 | S0338 | Structural | 2013 | North Indian River Lagoon | 28.603767 | -80.822008 | 2012 | Wet Detention Effciency Calculation and TA | yes | 174.9572 | 1088.259
7333 | City of Titusville | North IRL | A | IR1-5 | 0.35 | 0.47 | 0.080077 | 11.4579 | 1.5165 | 0.91752 | 0.12144 | 1700 | Institutional (Educational,religious,health and military facilities) | TV-04 | St. Johns Basin Stormwater Improvements | 955.9175 | City of Titusville | DEP/ SJRWMD | St. Johns Basin Stormwater Improvements | Construction of a 3. 5-acre wet detention pond to treat runoff from mixed use lands prior to discharge to the lagoon. | Wet Detention Pond | Completed | 2014 | 317 | 1.156 | A | 882 | $2,024,000 | $8,000 | DEP/ Brevard County/ City | DEP - $681,563/ County - $141,655/ City - $1,314,625 | S0338 | Structural | 2013 | North Indian River Lagoon | 28.603767 | -80.822008 | 2012 | Wet Detention Effciency Calculation and TA | yes | 113.1409 | 324.0608
7334 | City of Titusville | North IRL | A | IR1-5 | 0.35 | 0.47 | 0.19484 | 11.4579 | 1.5165 | 2.2324 | 0.29547 | 1410 | Retail Sales and Services | TV-04 | St. Johns Basin Stormwater Improvements | 955.9175 | City of Titusville | DEP/ SJRWMD | St. Johns Basin Stormwater Improvements | Construction of a 3. 5-acre wet detention pond to treat runoff from mixed use lands prior to discharge to the lagoon. | Wet Detention Pond | Completed | 2014 | 317 | 1.156 | A | 882 | $2,024,000 | $8,000 | DEP/ Brevard County/ City | DEP - $681,563/ County - $141,655/ City - $1,314,625 | S0338 | Structural | 2013 | North Indian River Lagoon | 28.603767 | -80.822008 | 2012 | Wet Detention Effciency Calculation and TA | yes | 114.6571 | 788.475
7335 | City of Titusville | North IRL | A | IR1-5 | 0.35 | 0.47 | 0.073935 | 11.4579 | 1.5165 | 0.84714 | 0.11212 | 1750 | Governmental | TV-04 | St. Johns Basin Stormwater Improvements | 955.9175 | City of Titusville | DEP/ SJRWMD | St. Johns Basin Stormwater Improvements | Construction of a 3. 5-acre wet detention pond to treat runoff from mixed use lands prior to discharge to the lagoon. | Wet Detention Pond | Completed | 2014 | 317 | 1.156 | A | 882 | $2,024,000 | $8,000 | DEP/ Brevard County/ City | DEP - $681,563/ County - $141,655/ City - $1,314,625 | S0338 | Structural | 2013 | North Indian River Lagoon | 28.603767 | -80.822008 | 2012 | Wet Detention Effciency Calculation and TA | yes | 112.0693 | 299.2051
7336 | City of Titusville | North IRL | A | IR1-5 | 0.35 | 0.47 | 0.17927 | 9.8591 | 1.4482 | 1.7674 | 0.25961 | 1200 | Residential, Medium Density-Two-five dwellingunits per acre | TV-04 | St. Johns Basin Stormwater Improvements | 955.9175 | City of Titusville | DEP/ SJRWMD | St. Johns Basin Stormwater Improvements | Construction of a 3. 5-acre wet detention pond to treat runoff from mixed use lands prior to discharge to the lagoon. | Wet Detention Pond | Completed | 2014 | 317 | 1.156 | A | 882 | $2,024,000 | $8,000 | DEP/ Brevard County/ City | DEP - $681,563/ County - $141,655/ City - $1,314,625 | S0338 | Structural | 2013 | North Indian River Lagoon | 28.603767 | -80.822008 | 2012 | Wet Detention Effciency Calculation and TA | yes | 169.9547 | 725.478
7337 | City of Titusville | North IRL | A | IR1-5 | 0.35 | 0.47 | 0.039323 | 9.8591 | 1.4482 | 0.38769 | 0.056947 | 1210 | Fixed Single Family Units | TV-04 | St. Johns Basin Stormwater Improvements | 955.9175 | City of Titusville | DEP/ SJRWMD | St. Johns Basin Stormwater Improvements | Construction of a 3. 5-acre wet detention pond to treat runoff from mixed use lands prior to discharge to the lagoon. | Wet Detention Pond | Completed | 2014 | 317 | 1.156 | A | 882 | $2,024,000 | $8,000 | DEP/ Brevard County/ City | DEP - $681,563/ County - $141,655/ City - $1,314,625 | S0338 | Structural | 2013 | North Indian River Lagoon | 28.603767 | -80.822008 | 2012 | Wet Detention Effciency Calculation and TA | yes | 51.7529 | 159.1363
7338 | City of Titusville | North IRL | A | IR1-5 | 0.35 | 0.47 | 0.10196 | 9.8591 | 1.4482 | 1.0052 | 0.14765 | 1210 | Fixed Single Family Units | TV-04 | St. Johns Basin Stormwater Improvements | 955.9175 | City of Titusville | DEP/ SJRWMD | St. Johns Basin Stormwater Improvements | Construction of a 3. 5-acre wet detention pond to treat runoff from mixed use lands prior to discharge to the lagoon. | Wet Detention Pond | Completed | 2014 | 317 | 1.156 | A | 882 | $2,024,000 | $8,000 | DEP/ Brevard County/ City | DEP - $681,563/ County - $141,655/ City - $1,314,625 | S0338 | Structural | 2013 | North Indian River Lagoon | 28.603767 | -80.822008 | 2012 | Wet Detention Effciency Calculation and TA | yes | 84.5438 | 412.6037
7339 | City of Titusville | North IRL | A | IR1-5 | 0.35 | 0.47 | 0.04776 | 9.8591 | 1.4482 | 0.47087 | 0.069164 | 1210 | Fixed Single Family Units | TV-04 | St. Johns Basin Stormwater Improvements | 955.9175 | City of Titusville | DEP/ SJRWMD | St. Johns Basin Stormwater Improvements | Construction of a 3. 5-acre wet detention pond to treat runoff from mixed use lands prior to discharge to the lagoon. | Wet Detention Pond | Completed | 2014 | 317 | 1.156 | A | 882 | $2,024,000 | $8,000 | DEP/ Brevard County/ City | DEP - $681,563/ County - $141,655/ City - $1,314,625 | S0338 | Structural | 2013 | North Indian River Lagoon | 28.603767 | -80.822008 | 2012 | Wet Detention Effciency Calculation and TA | yes | 55.7737 | 193.2779
7340 | City of Titusville | North IRL | A | IR1-5 | 0.35 | 0.47 | 0.1754 | 9.8591 | 1.4482 | 1.7293 | 0.25401 | 1210 | Fixed Single Family Units | TV-04 | St. Johns Basin Stormwater Improvements | 955.9175 | City of Titusville | DEP/ SJRWMD | St. Johns Basin Stormwater Improvements | Construction of a 3. 5-acre wet detention pond to treat runoff from mixed use lands prior to discharge to the lagoon. | Wet Detention Pond | Completed | 2014 | 317 | 1.156 | A | 882 | $2,024,000 | $8,000 | DEP/ Brevard County/ City | DEP - $681,563/ County - $141,655/ City - $1,314,625 | S0338 | Structural | 2013 | North Indian River Lagoon | 28.603767 | -80.822008 | 2012 | Wet Detention Effciency Calculation and TA | yes | 106.8486 | 709.8232
7341 | City of Titusville | North IRL | A | IR1-5 | 0.35 | 0.47 | 0.074053 | 9.8591 | 1.4482 | 0.73009 | 0.10724 | 1210 | Fixed Single Family Units | TV-04 | St. Johns Basin Stormwater Improvements | 955.9175 | City of Titusville | DEP/ SJRWMD | St. Johns Basin Stormwater Improvements | Construction of a 3. 5-acre wet detention pond to treat runoff from mixed use lands prior to discharge to the lagoon. | Wet Detention Pond | Completed | 2014 | 317 | 1.156 | A | 882 | $2,024,000 | $8,000 | DEP/ Brevard County/ City | DEP - $681,563/ County - $141,655/ City - $1,314,625 | S0338 | Structural | 2013 | North Indian River Lagoon | 28.603767 | -80.822008 | 2012 | Wet Detention Effciency Calculation and TA | yes | 75.1009 | 299.6809
7342 | City of Titusville | North IRL | A | IR1-5 | 0.35 | 0.47 | 0.093551 | 9.8355 | 1.4447 | 0.92012 | 0.13516 | 1210 | Fixed Single Family Units | TV-04 | St. Johns Basin Stormwater Improvements | 955.9175 | City of Titusville | DEP/ SJRWMD | St. Johns Basin Stormwater Improvements | Construction of a 3. 5-acre wet detention pond to treat runoff from mixed use lands prior to discharge to the lagoon. | Wet Detention Pond | Completed | 2014 | 317 | 1.156 | A | 882 | $2,024,000 | $8,000 | DEP/ Brevard County/ City | DEP - $681,563/ County - $141,655/ City - $1,314,625 | S0338 | Structural | 2013 | North Indian River Lagoon | 28.603767 | -80.822008 | 2012 | Wet Detention Effciency Calculation and TA | yes | 78.925 | 378.5895
7343 | City of Titusville | North IRL | A | IR1-5 | 0.35 | 0.47 | 0.11349 | 9.8355 | 1.4447 | 1.1162 | 0.16396 | 1210 | Fixed Single Family Units | TV-04 | St. Johns Basin Stormwater Improvements | 955.9175 | City of Titusville | DEP/ SJRWMD | St. Johns Basin Stormwater Improvements | Construction of a 3. 5-acre wet detention pond to treat runoff from mixed use lands prior to discharge to the lagoon. | Wet Detention Pond | Completed | 2014 | 317 | 1.156 | A | 882 | $2,024,000 | $8,000 | DEP/ Brevard County/ City | DEP - $681,563/ County - $141,655/ City - $1,314,625 | S0338 | Structural | 2013 | North Indian River Lagoon | 28.603767 | -80.822008 | 2012 | Wet Detention Effciency Calculation and TA | yes | 88.1625 | 459.2834
7344 | City of Titusville | North IRL | A | IR1-5 | 0.35 | 0.47 | 0.16248 | 9.8355 | 1.4447 | 1.598 | 0.23474 | 1210 | Fixed Single Family Units | TV-04 | St. Johns Basin Stormwater Improvements | 955.9175 | City of Titusville | DEP/ SJRWMD | St. Johns Basin Stormwater Improvements | Construction of a 3. 5-acre wet detention pond to treat runoff from mixed use lands prior to discharge to the lagoon. | Wet Detention Pond | Completed | 2014 | 317 | 1.156 | A | 882 | $2,024,000 | $8,000 | DEP/ Brevard County/ City | DEP - $681,563/ County - $141,655/ City - $1,314,625 | S0338 | Structural | 2013 | North Indian River Lagoon | 28.603767 | -80.822008 | 2012 | Wet Detention Effciency Calculation and TA | yes | 102.957 | 657.5199
7345 | City of Titusville | North IRL | A | IR1-5 | 0.35 | 0.47 | 0.15035 | 9.8355 | 1.4447 | 1.4787 | 0.21721 | 1210 | Fixed Single Family Units | TV-04 | St. Johns Basin Stormwater Improvements | 955.9175 | City of Titusville | DEP/ SJRWMD | St. Johns Basin Stormwater Improvements | Construction of a 3. 5-acre wet detention pond to treat runoff from mixed use lands prior to discharge to the lagoon. | Wet Detention Pond | Completed | 2014 | 317 | 1.156 | A | 882 | $2,024,000 | $8,000 | DEP/ Brevard County/ City | DEP - $681,563/ County - $141,655/ City - $1,314,625 | S0338 | Structural | 2013 | North Indian River Lagoon | 28.603767 | -80.822008 | 2012 | Wet Detention Effciency Calculation and TA | yes | 98.873 | 608.427
7346 | City of Titusville | North IRL | A | IR1-5 | 0.35 | 0.47 | 0.043625 | 9.8355 | 1.4447 | 0.42907 | 0.063027 | 1210 | Fixed Single Family Units | TV-04 | St. Johns Basin Stormwater Improvements | 955.9175 | City of Titusville | DEP/ SJRWMD | St. Johns Basin Stormwater Improvements | Construction of a 3. 5-acre wet detention pond to treat runoff from mixed use lands prior to discharge to the lagoon. | Wet Detention Pond | Completed | 2014 | 317 | 1.156 | A | 882 | $2,024,000 | $8,000 | DEP/ Brevard County/ City | DEP - $681,563/ County - $141,655/ City - $1,314,625 | S0338 | Structural | 2013 | North Indian River Lagoon | 28.603767 | -80.822008 | 2012 | Wet Detention Effciency Calculation and TA | yes | 63.4609 | 176.5446
7347 | City of Titusville | North IRL | A | IR1-5 | 0.35 | 0.47 | 0.054273 | 9.8355 | 1.4447 | 0.5338 | 0.07841 | 1210 | Fixed Single Family Units | TV-04 | St. Johns Basin Stormwater Improvements | 955.9175 | City of Titusville | DEP/ SJRWMD | St. Johns Basin Stormwater Improvements | Construction of a 3. 5-acre wet detention pond to treat runoff from mixed use lands prior to discharge to the lagoon. | Wet Detention Pond | Completed | 2014 | 317 | 1.156 | A | 882 | $2,024,000 | $8,000 | DEP/ Brevard County/ City | DEP - $681,563/ County - $141,655/ City - $1,314,625 | S0338 | Structural | 2013 | North Indian River Lagoon | 28.603767 | -80.822008 | 2012 | Wet Detention Effciency Calculation and TA | yes | 68.8147 | 219.6356
7348 | City of Titusville | North IRL | A | IR1-5 | 0.35 | 0.47 | 0.30731 | 9.6785 | 1.6494 | 2.9742 | 0.50686 | 1340 | Residential, High density; Multiple Dwelling Units, High Rise <Three stories or more> | TV-04 | St. Johns Basin Stormwater Improvements | 955.9175 | City of Titusville | DEP/ SJRWMD | St. Johns Basin Stormwater Improvements | Construction of a 3. 5-acre wet detention pond to treat runoff from mixed use lands prior to discharge to the lagoon. | Wet Detention Pond | Completed | 2014 | 317 | 1.156 | A | 882 | $2,024,000 | $8,000 | DEP/ Brevard County/ City | DEP - $681,563/ County - $141,655/ City - $1,314,625 | S0338 | Structural | 2013 | North Indian River Lagoon | 28.603767 | -80.822008 | 2012 | Wet Detention Effciency Calculation and TA | yes | 149.8543 | 1243.6234
7349 | City of Titusville | North IRL | A | IR1-5 | 0.35 | 0.47 | 0.31046 | 9.6785 | 1.6494 | 3.0047 | 0.51205 | 1550 | Other Light Industrial | TV-04 | St. Johns Basin Stormwater Improvements | 955.9175 | City of Titusville | DEP/ SJRWMD | St. Johns Basin Stormwater Improvements | Construction of a 3. 5-acre wet detention pond to treat runoff from mixed use lands prior to discharge to the lagoon. | Wet Detention Pond | Completed | 2014 | 317 | 1.156 | A | 882 | $2,024,000 | $8,000 | DEP/ Brevard County/ City | DEP - $681,563/ County - $141,655/ City - $1,314,625 | S0338 | Structural | 2013 | North Indian River Lagoon | 28.603767 | -80.822008 | 2012 | Wet Detention Effciency Calculation and TA | yes | 150.3644 | 1256.3766
7350 | Natural Lands | North IRL | A | IR1-5 | 0.35 | 0.47 | 0.034567 | 0.17184 | 0.021068 | 0.00594 | 0.00072828 | 5400 | Bays and estuaries | TV-04 | St. Johns Basin Stormwater Improvements | 955.9175 | City of Titusville | DEP/ SJRWMD | St. Johns Basin Stormwater Improvements | Construction of a 3. 5-acre wet detention pond to treat runoff from mixed use lands prior to discharge to the lagoon. | Wet Detention Pond | Completed | 2014 | 317 | 1.156 | A | 882 | $2,024,000 | $8,000 | DEP/ Brevard County/ City | DEP - $681,563/ County - $141,655/ City - $1,314,625 | S0338 | Structural | 2013 | North Indian River Lagoon | 28.603767 | -80.822008 | 2012 | Wet Detention Effciency Calculation and TA | yes | 100.1446 | 139.8889
7351 | City of Titusville | North IRL | A | IR1-5 | 0.35 | 0.47 | 0.00019158 | 0.17184 | 0.021068 | 3.292e-05 | 4.0362e-06 | 1750 | Governmental | TV-04 | St. Johns Basin Stormwater Improvements | 955.9175 | City of Titusville | DEP/ SJRWMD | St. Johns Basin Stormwater Improvements | Construction of a 3. 5-acre wet detention pond to treat runoff from mixed use lands prior to discharge to the lagoon. | Wet Detention Pond | Completed | 2014 | 317 | 1.156 | A | 882 | $2,024,000 | $8,000 | DEP/ Brevard County/ City | DEP - $681,563/ County - $141,655/ City - $1,314,625 | S0338 | Structural | 2013 | North Indian River Lagoon | 28.603767 | -80.822008 | 2012 | Wet Detention Effciency Calculation and TA | yes | 6.6182 | 0.77528
7352 | City of Titusville | North IRL | A | IR1-5 | 0.35 | 0.47 | 0.18304 | 9.0571 | 1.2481 | 1.6578 | 0.22846 | 1200 | Residential, Medium Density-Two-five dwellingunits per acre | TV-04 | St. Johns Basin Stormwater Improvements | 955.9175 | City of Titusville | DEP/ SJRWMD | St. Johns Basin Stormwater Improvements | Construction of a 3. 5-acre wet detention pond to treat runoff from mixed use lands prior to discharge to the lagoon. | Wet Detention Pond | Completed | 2014 | 317 | 1.156 | A | 882 | $2,024,000 | $8,000 | DEP/ Brevard County/ City | DEP - $681,563/ County - $141,655/ City - $1,314,625 | S0338 | Structural | 2013 | North Indian River Lagoon | 28.603767 | -80.822008 | 2012 | Wet Detention Effciency Calculation and TA | yes | 129.6584 | 740.7489
7353 | City of Titusville | North IRL | A | IR1-5 | 0.35 | 0.47 | 0.081815 | 9.0571 | 1.2481 | 0.741 | 0.10211 | 1750 | Governmental | TV-04 | St. Johns Basin Stormwater Improvements | 955.9175 | City of Titusville | DEP/ SJRWMD | St. Johns Basin Stormwater Improvements | Construction of a 3. 5-acre wet detention pond to treat runoff from mixed use lands prior to discharge to the lagoon. | Wet Detention Pond | Completed | 2014 | 317 | 1.156 | A | 882 | $2,024,000 | $8,000 | DEP/ Brevard County/ City | DEP - $681,563/ County - $141,655/ City - $1,314,625 | S0338 | Structural | 2013 | North Indian River Lagoon | 28.603767 | -80.822008 | 2012 | Wet Detention Effciency Calculation and TA | yes | 113.2579 | 331.0923
7354 | City of Titusville | North IRL | A | IR1-5 | 0.35 | 0.47 | 0.35291 | 9.0571 | 1.2481 | 3.1963 | 0.44047 | 1750 | Governmental | TV-04 | St. Johns Basin Stormwater Improvements | 955.9175 | City of Titusville | DEP/ SJRWMD | St. Johns Basin Stormwater Improvements | Construction of a 3. 5-acre wet detention pond to treat runoff from mixed use lands prior to discharge to the lagoon. | Wet Detention Pond | Completed | 2014 | 317 | 1.156 | A | 882 | $2,024,000 | $8,000 | DEP/ Brevard County/ City | DEP - $681,563/ County - $141,655/ City - $1,314,625 | S0338 | Structural | 2013 | North Indian River Lagoon | 28.603767 | -80.822008 | 2012 | Wet Detention Effciency Calculation and TA | yes | 157.1406 | 1428.1588
7355 | City of Titusville | North IRL | A | IR1-5 | 0.35 | 0.47 | 0.18224 | 9.6079 | 1.5024 | 1.7509 | 0.27379 | 1300 | Residential, High Density | TV-04 | St. Johns Basin Stormwater Improvements | 955.9175 | City of Titusville | DEP/ SJRWMD | St. Johns Basin Stormwater Improvements | Construction of a 3. 5-acre wet detention pond to treat runoff from mixed use lands prior to discharge to the lagoon. | Wet Detention Pond | Completed | 2014 | 317 | 1.156 | A | 882 | $2,024,000 | $8,000 | DEP/ Brevard County/ City | DEP - $681,563/ County - $141,655/ City - $1,314,625 | S0338 | Structural | 2013 | North Indian River Lagoon | 28.603767 | -80.822008 | 2012 | Wet Detention Effciency Calculation and TA | yes | 188.3951 | 737.4811
7356 | City of Titusville | North IRL | A | IR1-5 | 0.35 | 0.47 | 0.072917 | 9.6079 | 1.5024 | 0.70058 | 0.10955 | 1700 | Institutional (Educational,religious,health and military facilities) | TV-04 | St. Johns Basin Stormwater Improvements | 955.9175 | City of Titusville | DEP/ SJRWMD | St. Johns Basin Stormwater Improvements | Construction of a 3. 5-acre wet detention pond to treat runoff from mixed use lands prior to discharge to the lagoon. | Wet Detention Pond | Completed | 2014 | 317 | 1.156 | A | 882 | $2,024,000 | $8,000 | DEP/ Brevard County/ City | DEP - $681,563/ County - $141,655/ City - $1,314,625 | S0338 | Structural | 2013 | North Indian River Lagoon | 28.603767 | -80.822008 | 2012 | Wet Detention Effciency Calculation and TA | yes | 94.1655 | 295.0849
7357 | City of Titusville | North IRL | A | IR1-5 | 0.35 | 0.47 | 0.068606 | 9.6079 | 1.5024 | 0.65916 | 0.10307 | 1750 | Governmental | TV-04 | St. Johns Basin Stormwater Improvements | 955.9175 | City of Titusville | DEP/ SJRWMD | St. Johns Basin Stormwater Improvements | Construction of a 3. 5-acre wet detention pond to treat runoff from mixed use lands prior to discharge to the lagoon. | Wet Detention Pond | Completed | 2014 | 317 | 1.156 | A | 882 | $2,024,000 | $8,000 | DEP/ Brevard County/ City | DEP - $681,563/ County - $141,655/ City - $1,314,625 | S0338 | Structural | 2013 | North Indian River Lagoon | 28.603767 | -80.822008 | 2012 | Wet Detention Effciency Calculation and TA | yes | 99.6465 | 277.639
7358 | City of Titusville | North IRL | A | IR1-5 | 0.35 | 0.47 | 0.294 | 9.6079 | 1.5024 | 2.8248 | 0.44171 | 1750 | Governmental | TV-04 | St. Johns Basin Stormwater Improvements | 955.9175 | City of Titusville | DEP/ SJRWMD | St. Johns Basin Stormwater Improvements | Construction of a 3. 5-acre wet detention pond to treat runoff from mixed use lands prior to discharge to the lagoon. | Wet Detention Pond | Completed | 2014 | 317 | 1.156 | A | 882 | $2,024,000 | $8,000 | DEP/ Brevard County/ City | DEP - $681,563/ County - $141,655/ City - $1,314,625 | S0338 | Structural | 2013 | North Indian River Lagoon | 28.603767 | -80.822008 | 2012 | Wet Detention Effciency Calculation and TA | yes | 140.4184 | 1189.795
7359 | City of Titusville | North IRL | A | IR1-5 | 0.35 | 0.47 | 0.044194 | 9.8507 | 1.447 | 0.43534 | 0.063947 | 1210 | Fixed Single Family Units | TV-04 | St. Johns Basin Stormwater Improvements | 955.9175 | City of Titusville | DEP/ SJRWMD | St. Johns Basin Stormwater Improvements | Construction of a 3. 5-acre wet detention pond to treat runoff from mixed use lands prior to discharge to the lagoon. | Wet Detention Pond | Completed | 2014 | 317 | 1.156 | A | 882 | $2,024,000 | $8,000 | DEP/ Brevard County/ City | DEP - $681,563/ County - $141,655/ City - $1,314,625 | S0338 | Structural | 2013 | North Indian River Lagoon | 28.603767 | -80.822008 | 2012 | Wet Detention Effciency Calculation and TA | yes | 59.798 | 178.8469
7360 | City of Titusville | North IRL | A | IR1-5 | 0.35 | 0.47 | 0.099891 | 9.8507 | 1.447 | 0.984 | 0.14454 | 1210 | Fixed Single Family Units | TV-04 | St. Johns Basin Stormwater Improvements | 955.9175 | City of Titusville | DEP/ SJRWMD | St. Johns Basin Stormwater Improvements | Construction of a 3. 5-acre wet detention pond to treat runoff from mixed use lands prior to discharge to the lagoon. | Wet Detention Pond | Completed | 2014 | 317 | 1.156 | A | 882 | $2,024,000 | $8,000 | DEP/ Brevard County/ City | DEP - $681,563/ County - $141,655/ City - $1,314,625 | S0338 | Structural | 2013 | North Indian River Lagoon | 28.603767 | -80.822008 | 2012 | Wet Detention Effciency Calculation and TA | yes | 85.4326 | 404.2431
7361 | City of Titusville | North IRL | A | IR1-5 | 0.35 | 0.47 | 0.20868 | 9.8507 | 1.447 | 2.0556 | 0.30195 | 1210 | Fixed Single Family Units | TV-04 | St. Johns Basin Stormwater Improvements | 955.9175 | City of Titusville | DEP/ SJRWMD | St. Johns Basin Stormwater Improvements | Construction of a 3. 5-acre wet detention pond to treat runoff from mixed use lands prior to discharge to the lagoon. | Wet Detention Pond | Completed | 2014 | 317 | 1.156 | A | 882 | $2,024,000 | $8,000 | DEP/ Brevard County/ City | DEP - $681,563/ County - $141,655/ City - $1,314,625 | S0338 | Structural | 2013 | North Indian River Lagoon | 28.603767 | -80.822008 | 2012 | Wet Detention Effciency Calculation and TA | yes | 123.9939 | 844.4886
7362 | City of Titusville | North IRL | A | IR1-5 | 0.35 | 0.47 | 0.265 | 9.8507 | 1.447 | 2.6105 | 0.38344 | 1210 | Fixed Single Family Units | TV-04 | St. Johns Basin Stormwater Improvements | 955.9175 | City of Titusville | DEP/ SJRWMD | St. Johns Basin Stormwater Improvements | Construction of a 3. 5-acre wet detention pond to treat runoff from mixed use lands prior to discharge to the lagoon. | Wet Detention Pond | Completed | 2014 | 317 | 1.156 | A | 882 | $2,024,000 | $8,000 | DEP/ Brevard County/ City | DEP - $681,563/ County - $141,655/ City - $1,314,625 | S0338 | Structural | 2013 | North Indian River Lagoon | 28.603767 | -80.822008 | 2012 | Wet Detention Effciency Calculation and TA | yes | 131.5825 | 1072.4214
7363 | City of Titusville | North IRL | A | IR1-5 | 0.35 | 0.47 | 0.34708 | 9.8508 | 1.447 | 3.419 | 0.50221 | 1200 | Residential, Medium Density-Two-five dwellingunits per acre | TV-04 | St. Johns Basin Stormwater Improvements | 955.9175 | City of Titusville | DEP/ SJRWMD | St. Johns Basin Stormwater Improvements | Construction of a 3. 5-acre wet detention pond to treat runoff from mixed use lands prior to discharge to the lagoon. | Wet Detention Pond | Completed | 2014 | 317 | 1.156 | A | 882 | $2,024,000 | $8,000 | DEP/ Brevard County/ City | DEP - $681,563/ County - $141,655/ City - $1,314,625 | S0338 | Structural | 2013 | North Indian River Lagoon | 28.603767 | -80.822008 | 2012 | Wet Detention Effciency Calculation and TA | yes | 199.1265 | 1404.5791
7364 | City of Titusville | North IRL | A | IR1-5 | 0.35 | 0.47 | 0.00018343 | 9.8508 | 1.447 | 0.0018069 | 0.00026542 | 1210 | Fixed Single Family Units | TV-04 | St. Johns Basin Stormwater Improvements | 955.9175 | City of Titusville | DEP/ SJRWMD | St. Johns Basin Stormwater Improvements | Construction of a 3. 5-acre wet detention pond to treat runoff from mixed use lands prior to discharge to the lagoon. | Wet Detention Pond | Completed | 2014 | 317 | 1.156 | A | 882 | $2,024,000 | $8,000 | DEP/ Brevard County/ City | DEP - $681,563/ County - $141,655/ City - $1,314,625 | S0338 | Structural | 2013 | North Indian River Lagoon | 28.603767 | -80.822008 | 2012 | Wet Detention Effciency Calculation and TA | yes | 9.8787 | 0.74231
7365 | City of Titusville | North IRL | A | IR1-5 | 0.35 | 0.47 | 0.26963 | 9.8508 | 1.447 | 2.6561 | 0.39015 | 1210 | Fixed Single Family Units | TV-04 | St. Johns Basin Stormwater Improvements | 955.9175 | City of Titusville | DEP/ SJRWMD | St. Johns Basin Stormwater Improvements | Construction of a 3. 5-acre wet detention pond to treat runoff from mixed use lands prior to discharge to the lagoon. | Wet Detention Pond | Completed | 2014 | 317 | 1.156 | A | 882 | $2,024,000 | $8,000 | DEP/ Brevard County/ City | DEP - $681,563/ County - $141,655/ City - $1,314,625 | S0338 | Structural | 2013 | North Indian River Lagoon | 28.603767 | -80.822008 | 2012 | Wet Detention Effciency Calculation and TA | yes | 132.4075 | 1091.1589
7366 | City of Titusville | North IRL | A | IR1-5 | 0.35 | 0.47 | 0.00086974 | 9.8508 | 1.447 | 0.0085677 | 0.0012585 | 1210 | Fixed Single Family Units | TV-04 | St. Johns Basin Stormwater Improvements | 955.9175 | City of Titusville | DEP/ SJRWMD | St. Johns Basin Stormwater Improvements | Construction of a 3. 5-acre wet detention pond to treat runoff from mixed use lands prior to discharge to the lagoon. | Wet Detention Pond | Completed | 2014 | 317 | 1.156 | A | 882 | $2,024,000 | $8,000 | DEP/ Brevard County/ City | DEP - $681,563/ County - $141,655/ City - $1,314,625 | S0338 | Structural | 2013 | North Indian River Lagoon | 28.603767 | -80.822008 | 2012 | Wet Detention Effciency Calculation and TA | yes | 30.6444 | 3.5197
7367 | Natural Lands | North IRL | A | IR1-5 | 0.35 | 0.47 | 0.61776 | 5.4655 | 0.48067 | 3.3764 | 0.29694 | 6170 | Mixed wetland hardwoods | TV-04 | St. Johns Basin Stormwater Improvements | 955.9175 | City of Titusville | DEP/ SJRWMD | St. Johns Basin Stormwater Improvements | Construction of a 3. 5-acre wet detention pond to treat runoff from mixed use lands prior to discharge to the lagoon. | Wet Detention Pond | Completed | 2014 | 317 | 1.156 | A | 882 | $2,024,000 | $8,000 | DEP/ Brevard County/ City | DEP - $681,563/ County - $141,655/ City - $1,314,625 | S0338 | Structural | 2013 | North Indian River Lagoon | 28.603767 | -80.822008 | 2012 | Wet Detention Effciency Calculation and TA | yes | 200 | 2500
7368 | City of Titusville | North IRL | A | IR1-5 | 0.35 | 0.47 | 0.052143 | 11.0132 | 1.5416 | 0.57427 | 0.080384 | 1200 | Residential, Medium Density-Two-five dwellingunits per acre | TV-04 | St. Johns Basin Stormwater Improvements | 955.9175 | City of Titusville | DEP/ SJRWMD | St. Johns Basin Stormwater Improvements | Construction of a 3. 5-acre wet detention pond to treat runoff from mixed use lands prior to discharge to the lagoon. | Wet Detention Pond | Completed | 2014 | 317 | 1.156 | A | 882 | $2,024,000 | $8,000 | DEP/ Brevard County/ City | DEP - $681,563/ County - $141,655/ City - $1,314,625 | S0338 | Structural | 2013 | North Indian River Lagoon | 28.603767 | -80.822008 | 2012 | Wet Detention Effciency Calculation and TA | yes | 117.0614 | 211.0167
7369 | City of Titusville | North IRL | A | IR1-5 | 0.35 | 0.47 | 0.20765 | 11.0132 | 1.5416 | 2.2868 | 0.32011 | 1400 | Commercial and Services | TV-04 | St. Johns Basin Stormwater Improvements | 955.9175 | City of Titusville | DEP/ SJRWMD | St. Johns Basin Stormwater Improvements | Construction of a 3. 5-acre wet detention pond to treat runoff from mixed use lands prior to discharge to the lagoon. | Wet Detention Pond | Completed | 2014 | 317 | 1.156 | A | 882 | $2,024,000 | $8,000 | DEP/ Brevard County/ City | DEP - $681,563/ County - $141,655/ City - $1,314,625 | S0338 | Structural | 2013 | North Indian River Lagoon | 28.603767 | -80.822008 | 2012 | Wet Detention Effciency Calculation and TA | yes | 118.9442 | 840.3095
7370 | City of Titusville | North IRL | A | IR1-5 | 0.35 | 0.47 | 0.067522 | 11.0132 | 1.5416 | 0.74363 | 0.10409 | 1210 | Fixed Single Family Units | TV-04 | St. Johns Basin Stormwater Improvements | 955.9175 | City of Titusville | DEP/ SJRWMD | St. Johns Basin Stormwater Improvements | Construction of a 3. 5-acre wet detention pond to treat runoff from mixed use lands prior to discharge to the lagoon. | Wet Detention Pond | Completed | 2014 | 317 | 1.156 | A | 882 | $2,024,000 | $8,000 | DEP/ Brevard County/ City | DEP - $681,563/ County - $141,655/ City - $1,314,625 | S0338 | Structural | 2013 | North Indian River Lagoon | 28.603767 | -80.822008 | 2012 | Wet Detention Effciency Calculation and TA | yes | 67.5122 | 273.2515
7371 | City of Titusville | North IRL | A | IR1-5 | 0.35 | 0.47 | 0.19376 | 11.0132 | 1.5416 | 2.1339 | 0.2987 | 1210 | Fixed Single Family Units | TV-04 | St. Johns Basin Stormwater Improvements | 955.9175 | City of Titusville | DEP/ SJRWMD | St. Johns Basin Stormwater Improvements | Construction of a 3. 5-acre wet detention pond to treat runoff from mixed use lands prior to discharge to the lagoon. | Wet Detention Pond | Completed | 2014 | 317 | 1.156 | A | 882 | $2,024,000 | $8,000 | DEP/ Brevard County/ City | DEP - $681,563/ County - $141,655/ City - $1,314,625 | S0338 | Structural | 2013 | North Indian River Lagoon | 28.603767 | -80.822008 | 2012 | Wet Detention Effciency Calculation and TA | yes | 114.2704 | 784.1247
7372 | City of Titusville | North IRL | A | IR1-5 | 0.35 | 0.47 | 0.011967 | 11.0132 | 1.5416 | 0.1318 | 0.018449 | 1330 | Residential, High density; Multiple Dwelling Units, Low Rise <Two stories or less> | TV-04 | St. Johns Basin Stormwater Improvements | 955.9175 | City of Titusville | DEP/ SJRWMD | St. Johns Basin Stormwater Improvements | Construction of a 3. 5-acre wet detention pond to treat runoff from mixed use lands prior to discharge to the lagoon. | Wet Detention Pond | Completed | 2014 | 317 | 1.156 | A | 882 | $2,024,000 | $8,000 | DEP/ Brevard County/ City | DEP - $681,563/ County - $141,655/ City - $1,314,625 | S0338 | Structural | 2013 | North Indian River Lagoon | 28.603767 | -80.822008 | 2012 | Wet Detention Effciency Calculation and TA | yes | 46.4517 | 48.4296
7373 | City of Titusville | North IRL | A | IR1-5 | 0.35 | 0.47 | 0.0047625 | 11.0132 | 1.5416 | 0.052451 | 0.0073419 | 1420 | Wholesale Sales and Services <Excluding warehouses associated with industrial use> | TV-04 | St. Johns Basin Stormwater Improvements | 955.9175 | City of Titusville | DEP/ SJRWMD | St. Johns Basin Stormwater Improvements | Construction of a 3. 5-acre wet detention pond to treat runoff from mixed use lands prior to discharge to the lagoon. | Wet Detention Pond | Completed | 2014 | 317 | 1.156 | A | 882 | $2,024,000 | $8,000 | DEP/ Brevard County/ City | DEP - $681,563/ County - $141,655/ City - $1,314,625 | S0338 | Structural | 2013 | North Indian River Lagoon | 28.603767 | -80.822008 | 2012 | Wet Detention Effciency Calculation and TA | yes | 50.6083 | 19.2732
7374 | City of Titusville | North IRL | A | IR1-5 | 0.35 | 0.47 | 0.079962 | 11.0132 | 1.5416 | 0.88064 | 0.12327 | 1410 | Retail Sales and Services | TV-04 | St. Johns Basin Stormwater Improvements | 955.9175 | City of Titusville | DEP/ SJRWMD | St. Johns Basin Stormwater Improvements | Construction of a 3. 5-acre wet detention pond to treat runoff from mixed use lands prior to discharge to the lagoon. | Wet Detention Pond | Completed | 2014 | 317 | 1.156 | A | 882 | $2,024,000 | $8,000 | DEP/ Brevard County/ City | DEP - $681,563/ County - $141,655/ City - $1,314,625 | S0338 | Structural | 2013 | North Indian River Lagoon | 28.603767 | -80.822008 | 2012 | Wet Detention Effciency Calculation and TA | yes | 76.0407 | 323.5947
7375 | City of Titusville | North IRL | A | IR1-5 | 0.35 | 0.47 | 0.091462 | 9.0037 | 1.2951 | 0.8235 | 0.11845 | 1210 | Fixed Single Family Units | TV-04 | St. Johns Basin Stormwater Improvements | 955.9175 | City of Titusville | DEP/ SJRWMD | St. Johns Basin Stormwater Improvements | Construction of a 3. 5-acre wet detention pond to treat runoff from mixed use lands prior to discharge to the lagoon. | Wet Detention Pond | Completed | 2014 | 317 | 1.156 | A | 882 | $2,024,000 | $8,000 | DEP/ Brevard County/ City | DEP - $681,563/ County - $141,655/ City - $1,314,625 | S0338 | Structural | 2013 | North Indian River Lagoon | 28.603767 | -80.822008 | 2012 | Wet Detention Effciency Calculation and TA | yes | 86.6559 | 370.1354
7376 | City of Titusville | North IRL | A | IR1-5 | 0.35 | 0.47 | 0.14232 | 9.0037 | 1.2951 | 1.2814 | 0.18432 | 1210 | Fixed Single Family Units | TV-04 | St. Johns Basin Stormwater Improvements | 955.9175 | City of Titusville | DEP/ SJRWMD | St. Johns Basin Stormwater Improvements | Construction of a 3. 5-acre wet detention pond to treat runoff from mixed use lands prior to discharge to the lagoon. | Wet Detention Pond | Completed | 2014 | 317 | 1.156 | A | 882 | $2,024,000 | $8,000 | DEP/ Brevard County/ City | DEP - $681,563/ County - $141,655/ City - $1,314,625 | S0338 | Structural | 2013 | North Indian River Lagoon | 28.603767 | -80.822008 | 2012 | Wet Detention Effciency Calculation and TA | yes | 97.7356 | 575.968
7377 | City of Titusville | North IRL | A | IR1-5 | 0.35 | 0.47 | 0.29029 | 9.0037 | 1.2951 | 2.6136 | 0.37595 | 1210 | Fixed Single Family Units | TV-04 | St. Johns Basin Stormwater Improvements | 955.9175 | City of Titusville | DEP/ SJRWMD | St. Johns Basin Stormwater Improvements | Construction of a 3. 5-acre wet detention pond to treat runoff from mixed use lands prior to discharge to the lagoon. | Wet Detention Pond | Completed | 2014 | 317 | 1.156 | A | 882 | $2,024,000 | $8,000 | DEP/ Brevard County/ City | DEP - $681,563/ County - $141,655/ City - $1,314,625 | S0338 | Structural | 2013 | North Indian River Lagoon | 28.603767 | -80.822008 | 2012 | Wet Detention Effciency Calculation and TA | yes | 143.0664 | 1174.744
7378 | City of Titusville | North IRL | A | IR1-5 | 0.35 | 0.47 | 0.08438 | 9.0037 | 1.2951 | 0.75973 | 0.10928 | 1210 | Fixed Single Family Units | TV-04 | St. Johns Basin Stormwater Improvements | 955.9175 | City of Titusville | DEP/ SJRWMD | St. Johns Basin Stormwater Improvements | Construction of a 3. 5-acre wet detention pond to treat runoff from mixed use lands prior to discharge to the lagoon. | Wet Detention Pond | Completed | 2014 | 317 | 1.156 | A | 882 | $2,024,000 | $8,000 | DEP/ Brevard County/ City | DEP - $681,563/ County - $141,655/ City - $1,314,625 | S0338 | Structural | 2013 | North Indian River Lagoon | 28.603767 | -80.822008 | 2012 | Wet Detention Effciency Calculation and TA | yes | 81.403 | 341.4726
7379 | City of Titusville | North IRL | A | IR1-5 | 0.35 | 0.47 | 0.0093109 | 9.0037 | 1.2951 | 0.083833 | 0.012058 | 1210 | Fixed Single Family Units | TV-04 | St. Johns Basin Stormwater Improvements | 955.9175 | City of Titusville | DEP/ SJRWMD | St. Johns Basin Stormwater Improvements | Construction of a 3. 5-acre wet detention pond to treat runoff from mixed use lands prior to discharge to the lagoon. | Wet Detention Pond | Completed | 2014 | 317 | 1.156 | A | 882 | $2,024,000 | $8,000 | DEP/ Brevard County/ City | DEP - $681,563/ County - $141,655/ City - $1,314,625 | S0338 | Structural | 2013 | North Indian River Lagoon | 28.603767 | -80.822008 | 2012 | Wet Detention Effciency Calculation and TA | yes | 32.3508 | 37.6799
7380 | City of Titusville | North IRL | A | IR1-5 | 0.35 | 0.47 | 0.1986 | 9.8293 | 1.4518 | 1.9521 | 0.28834 | 1200 | Residential, Medium Density-Two-five dwellingunits per acre | TV-04 | St. Johns Basin Stormwater Improvements | 955.9175 | City of Titusville | DEP/ SJRWMD | St. Johns Basin Stormwater Improvements | Construction of a 3. 5-acre wet detention pond to treat runoff from mixed use lands prior to discharge to the lagoon. | Wet Detention Pond | Completed | 2014 | 317 | 1.156 | A | 882 | $2,024,000 | $8,000 | DEP/ Brevard County/ City | DEP - $681,563/ County - $141,655/ City - $1,314,625 | S0338 | Structural | 2013 | North Indian River Lagoon | 28.603767 | -80.822008 | 2012 | Wet Detention Effciency Calculation and TA | yes | 149.8327 | 803.7192
7381 | City of Titusville | North IRL | A | IR1-5 | 0.35 | 0.47 | 0.0094913 | 9.8293 | 1.4518 | 0.093293 | 0.01378 | 1300 | Residential, High Density | TV-04 | St. Johns Basin Stormwater Improvements | 955.9175 | City of Titusville | DEP/ SJRWMD | St. Johns Basin Stormwater Improvements | Construction of a 3. 5-acre wet detention pond to treat runoff from mixed use lands prior to discharge to the lagoon. | Wet Detention Pond | Completed | 2014 | 317 | 1.156 | A | 882 | $2,024,000 | $8,000 | DEP/ Brevard County/ City | DEP - $681,563/ County - $141,655/ City - $1,314,625 | S0338 | Structural | 2013 | North Indian River Lagoon | 28.603767 | -80.822008 | 2012 | Wet Detention Effciency Calculation and TA | yes | 29.9787 | 38.4101
7382 | City of Titusville | North IRL | A | IR1-5 | 0.35 | 0.47 | 0.28823 | 9.8293 | 1.4518 | 2.8331 | 0.41846 | 1210 | Fixed Single Family Units | TV-04 | St. Johns Basin Stormwater Improvements | 955.9175 | City of Titusville | DEP/ SJRWMD | St. Johns Basin Stormwater Improvements | Construction of a 3. 5-acre wet detention pond to treat runoff from mixed use lands prior to discharge to the lagoon. | Wet Detention Pond | Completed | 2014 | 317 | 1.156 | A | 882 | $2,024,000 | $8,000 | DEP/ Brevard County/ City | DEP - $681,563/ County - $141,655/ City - $1,314,625 | S0338 | Structural | 2013 | North Indian River Lagoon | 28.603767 | -80.822008 | 2012 | Wet Detention Effciency Calculation and TA | yes | 132.6385 | 1166.4386
7383 | City of Titusville | North IRL | A | IR1-5 | 0.35 | 0.47 | 0.11975 | 9.8293 | 1.4518 | 1.1771 | 0.17386 | 1210 | Fixed Single Family Units | TV-04 | St. Johns Basin Stormwater Improvements | 955.9175 | City of Titusville | DEP/ SJRWMD | St. Johns Basin Stormwater Improvements | Construction of a 3. 5-acre wet detention pond to treat runoff from mixed use lands prior to discharge to the lagoon. | Wet Detention Pond | Completed | 2014 | 317 | 1.156 | A | 882 | $2,024,000 | $8,000 | DEP/ Brevard County/ City | DEP - $681,563/ County - $141,655/ City - $1,314,625 | S0338 | Structural | 2013 | North Indian River Lagoon | 28.603767 | -80.822008 | 2012 | Wet Detention Effciency Calculation and TA | yes | 91.0377 | 484.621
7384 | City of Titusville | North IRL | A | IR1-5 | 0.35 | 0.47 | 0.0016831 | 9.8293 | 1.4518 | 0.016544 | 0.0024435 | 1210 | Fixed Single Family Units | TV-04 | St. Johns Basin Stormwater Improvements | 955.9175 | City of Titusville | DEP/ SJRWMD | St. Johns Basin Stormwater Improvements | Construction of a 3. 5-acre wet detention pond to treat runoff from mixed use lands prior to discharge to the lagoon. | Wet Detention Pond | Completed | 2014 | 317 | 1.156 | A | 882 | $2,024,000 | $8,000 | DEP/ Brevard County/ City | DEP - $681,563/ County - $141,655/ City - $1,314,625 | S0338 | Structural | 2013 | North Indian River Lagoon | 28.603767 | -80.822008 | 2012 | Wet Detention Effciency Calculation and TA | yes | 19.8944 | 6.8112
7385 | City of Titusville | North IRL | A | IR1-5 | 0.35 | 0.47 | 0.21297 | 9.8237 | 1.443 | 2.0921 | 0.30732 | 1200 | Residential, Medium Density-Two-five dwellingunits per acre | TV-04 | St. Johns Basin Stormwater Improvements | 955.9175 | City of Titusville | DEP/ SJRWMD | St. Johns Basin Stormwater Improvements | Construction of a 3. 5-acre wet detention pond to treat runoff from mixed use lands prior to discharge to the lagoon. | Wet Detention Pond | Completed | 2014 | 317 | 1.156 | A | 882 | $2,024,000 | $8,000 | DEP/ Brevard County/ City | DEP - $681,563/ County - $141,655/ City - $1,314,625 | S0338 | Structural | 2013 | North Indian River Lagoon | 28.603767 | -80.822008 | 2012 | Wet Detention Effciency Calculation and TA | yes | 137.9593 | 861.8504
7386 | City of Titusville | North IRL | A | IR1-5 | 0.35 | 0.47 | 0.0031759 | 9.8237 | 1.443 | 0.031199 | 0.004583 | 1210 | Fixed Single Family Units | TV-04 | St. Johns Basin Stormwater Improvements | 955.9175 | City of Titusville | DEP/ SJRWMD | St. Johns Basin Stormwater Improvements | Construction of a 3. 5-acre wet detention pond to treat runoff from mixed use lands prior to discharge to the lagoon. | Wet Detention Pond | Completed | 2014 | 317 | 1.156 | A | 882 | $2,024,000 | $8,000 | DEP/ Brevard County/ City | DEP - $681,563/ County - $141,655/ City - $1,314,625 | S0338 | Structural | 2013 | North Indian River Lagoon | 28.603767 | -80.822008 | 2012 | Wet Detention Effciency Calculation and TA | yes | 28.3029 | 12.8524
7387 | City of Titusville | North IRL | A | IR1-5 | 0.35 | 0.47 | 0.010999 | 9.8237 | 1.443 | 0.10805 | 0.015872 | 1210 | Fixed Single Family Units | TV-04 | St. Johns Basin Stormwater Improvements | 955.9175 | City of Titusville | DEP/ SJRWMD | St. Johns Basin Stormwater Improvements | Construction of a 3. 5-acre wet detention pond to treat runoff from mixed use lands prior to discharge to the lagoon. | Wet Detention Pond | Completed | 2014 | 317 | 1.156 | A | 882 | $2,024,000 | $8,000 | DEP/ Brevard County/ City | DEP - $681,563/ County - $141,655/ City - $1,314,625 | S0338 | Structural | 2013 | North Indian River Lagoon | 28.603767 | -80.822008 | 2012 | Wet Detention Effciency Calculation and TA | yes | 30.9326 | 44.5122
7388 | City of Titusville | North IRL | A | IR1-5 | 0.35 | 0.47 | 0.23141 | 9.8237 | 1.443 | 2.2733 | 0.33394 | 1210 | Fixed Single Family Units | TV-04 | St. Johns Basin Stormwater Improvements | 955.9175 | City of Titusville | DEP/ SJRWMD | St. Johns Basin Stormwater Improvements | Construction of a 3. 5-acre wet detention pond to treat runoff from mixed use lands prior to discharge to the lagoon. | Wet Detention Pond | Completed | 2014 | 317 | 1.156 | A | 882 | $2,024,000 | $8,000 | DEP/ Brevard County/ City | DEP - $681,563/ County - $141,655/ City - $1,314,625 | S0338 | Structural | 2013 | North Indian River Lagoon | 28.603767 | -80.822008 | 2012 | Wet Detention Effciency Calculation and TA | yes | 122.7948 | 936.4983
7389 | City of Titusville | North IRL | A | IR1-5 | 0.35 | 0.47 | 0.15921 | 9.8237 | 1.443 | 1.564 | 0.22974 | 1210 | Fixed Single Family Units | TV-04 | St. Johns Basin Stormwater Improvements | 955.9175 | City of Titusville | DEP/ SJRWMD | St. Johns Basin Stormwater Improvements | Construction of a 3. 5-acre wet detention pond to treat runoff from mixed use lands prior to discharge to the lagoon. | Wet Detention Pond | Completed | 2014 | 317 | 1.156 | A | 882 | $2,024,000 | $8,000 | DEP/ Brevard County/ City | DEP - $681,563/ County - $141,655/ City - $1,314,625 | S0338 | Structural | 2013 | North Indian River Lagoon | 28.603767 | -80.822008 | 2012 | Wet Detention Effciency Calculation and TA | yes | 104.4774 | 644.2868
7390 | City of Titusville | North IRL | A | IR1-5 | 0.35 | 0.47 | 0.060715 | 9.3498 | 1.3398 | 0.56768 | 0.081347 | 1200 | Residential, Medium Density-Two-five dwellingunits per acre | TV-04 | St. Johns Basin Stormwater Improvements | 955.9175 | City of Titusville | DEP/ SJRWMD | St. Johns Basin Stormwater Improvements | Construction of a 3. 5-acre wet detention pond to treat runoff from mixed use lands prior to discharge to the lagoon. | Wet Detention Pond | Completed | 2014 | 317 | 1.156 | A | 882 | $2,024,000 | $8,000 | DEP/ Brevard County/ City | DEP - $681,563/ County - $141,655/ City - $1,314,625 | S0338 | Structural | 2013 | North Indian River Lagoon | 28.603767 | -80.822008 | 2012 | Wet Detention Effciency Calculation and TA | yes | 178.052 | 245.7069
7391 | Natural Lands | North IRL | A | IR1-5 | 0.35 | 0.47 | 0.06483 | 9.3498 | 1.3398 | 0.60615 | 0.08686 | 6170 | Mixed wetland hardwoods | TV-04 | St. Johns Basin Stormwater Improvements | 955.9175 | City of Titusville | DEP/ SJRWMD | St. Johns Basin Stormwater Improvements | Construction of a 3. 5-acre wet detention pond to treat runoff from mixed use lands prior to discharge to the lagoon. | Wet Detention Pond | Completed | 2014 | 317 | 1.156 | A | 882 | $2,024,000 | $8,000 | DEP/ Brevard County/ City | DEP - $681,563/ County - $141,655/ City - $1,314,625 | S0338 | Structural | 2013 | North Indian River Lagoon | 28.603767 | -80.822008 | 2012 | Wet Detention Effciency Calculation and TA | yes | 97.8167 | 262.3591
7392 | City of Titusville | North IRL | A | IR1-5 | 0.35 | 0.47 | 0.095129 | 9.3498 | 1.3398 | 0.88944 | 0.12746 | 1210 | Fixed Single Family Units | TV-04 | St. Johns Basin Stormwater Improvements | 955.9175 | City of Titusville | DEP/ SJRWMD | St. Johns Basin Stormwater Improvements | Construction of a 3. 5-acre wet detention pond to treat runoff from mixed use lands prior to discharge to the lagoon. | Wet Detention Pond | Completed | 2014 | 317 | 1.156 | A | 882 | $2,024,000 | $8,000 | DEP/ Brevard County/ City | DEP - $681,563/ County - $141,655/ City - $1,314,625 | S0338 | Structural | 2013 | North Indian River Lagoon | 28.603767 | -80.822008 | 2012 | Wet Detention Effciency Calculation and TA | yes | 92.4262 | 384.9751
7393 | City of Titusville | North IRL | A | IR1-5 | 0.35 | 0.47 | 0.31928 | 9.3498 | 1.3398 | 2.9852 | 0.42777 | 1210 | Fixed Single Family Units | TV-04 | St. Johns Basin Stormwater Improvements | 955.9175 | City of Titusville | DEP/ SJRWMD | St. Johns Basin Stormwater Improvements | Construction of a 3. 5-acre wet detention pond to treat runoff from mixed use lands prior to discharge to the lagoon. | Wet Detention Pond | Completed | 2014 | 317 | 1.156 | A | 882 | $2,024,000 | $8,000 | DEP/ Brevard County/ City | DEP - $681,563/ County - $141,655/ City - $1,314,625 | S0338 | Structural | 2013 | North Indian River Lagoon | 28.603767 | -80.822008 | 2012 | Wet Detention Effciency Calculation and TA | yes | 142.4972 | 1292.0778
7394 | City of Titusville | North IRL | A | IR1-5 | 0.35 | 0.47 | 0.077809 | 9.3498 | 1.3398 | 0.7275 | 0.10425 | 1210 | Fixed Single Family Units | TV-04 | St. Johns Basin Stormwater Improvements | 955.9175 | City of Titusville | DEP/ SJRWMD | St. Johns Basin Stormwater Improvements | Construction of a 3. 5-acre wet detention pond to treat runoff from mixed use lands prior to discharge to the lagoon. | Wet Detention Pond | Completed | 2014 | 317 | 1.156 | A | 882 | $2,024,000 | $8,000 | DEP/ Brevard County/ City | DEP - $681,563/ County - $141,655/ City - $1,314,625 | S0338 | Structural | 2013 | North Indian River Lagoon | 28.603767 | -80.822008 | 2012 | Wet Detention Effciency Calculation and TA | yes | 95.8812 | 314.8811
7395 | City of Titusville | North IRL | A | IR1-5 | 0.35 | 0.47 | 0.18748 | 9.8528 | 1.4488 | 1.8472 | 0.27162 | 1200 | Residential, Medium Density-Two-five dwellingunits per acre | TV-04 | St. Johns Basin Stormwater Improvements | 955.9175 | City of Titusville | DEP/ SJRWMD | St. Johns Basin Stormwater Improvements | Construction of a 3. 5-acre wet detention pond to treat runoff from mixed use lands prior to discharge to the lagoon. | Wet Detention Pond | Completed | 2014 | 317 | 1.156 | A | 882 | $2,024,000 | $8,000 | DEP/ Brevard County/ City | DEP - $681,563/ County - $141,655/ City - $1,314,625 | S0338 | Structural | 2013 | North Indian River Lagoon | 28.603767 | -80.822008 | 2012 | Wet Detention Effciency Calculation and TA | yes | 232.6482 | 758.7148
7396 | City of Titusville | North IRL | A | IR1-5 | 0.35 | 0.47 | 0.23237 | 9.8528 | 1.4488 | 2.2895 | 0.33665 | 1210 | Fixed Single Family Units | TV-04 | St. Johns Basin Stormwater Improvements | 955.9175 | City of Titusville | DEP/ SJRWMD | St. Johns Basin Stormwater Improvements | Construction of a 3. 5-acre wet detention pond to treat runoff from mixed use lands prior to discharge to the lagoon. | Wet Detention Pond | Completed | 2014 | 317 | 1.156 | A | 882 | $2,024,000 | $8,000 | DEP/ Brevard County/ City | DEP - $681,563/ County - $141,655/ City - $1,314,625 | S0338 | Structural | 2013 | North Indian River Lagoon | 28.603767 | -80.822008 | 2012 | Wet Detention Effciency Calculation and TA | yes | 123.2608 | 940.3778
7397 | City of Titusville | North IRL | A | IR1-5 | 0.35 | 0.47 | 0.18244 | 9.8528 | 1.4488 | 1.7976 | 0.26432 | 1210 | Fixed Single Family Units | TV-04 | St. Johns Basin Stormwater Improvements | 955.9175 | City of Titusville | DEP/ SJRWMD | St. Johns Basin Stormwater Improvements | Construction of a 3. 5-acre wet detention pond to treat runoff from mixed use lands prior to discharge to the lagoon. | Wet Detention Pond | Completed | 2014 | 317 | 1.156 | A | 882 | $2,024,000 | $8,000 | DEP/ Brevard County/ City | DEP - $681,563/ County - $141,655/ City - $1,314,625 | S0338 | Structural | 2013 | North Indian River Lagoon | 28.603767 | -80.822008 | 2012 | Wet Detention Effciency Calculation and TA | yes | 111.199 | 738.3268
7398 | City of Titusville | North IRL | A | IR1-5 | 0.35 | 0.47 | 0.015464 | 9.8528 | 1.4488 | 0.15236 | 0.022404 | 1210 | Fixed Single Family Units | TV-04 | St. Johns Basin Stormwater Improvements | 955.9175 | City of Titusville | DEP/ SJRWMD | St. Johns Basin Stormwater Improvements | Construction of a 3. 5-acre wet detention pond to treat runoff from mixed use lands prior to discharge to the lagoon. | Wet Detention Pond | Completed | 2014 | 317 | 1.156 | A | 882 | $2,024,000 | $8,000 | DEP/ Brevard County/ City | DEP - $681,563/ County - $141,655/ City - $1,314,625 | S0338 | Structural | 2013 | North Indian River Lagoon | 28.603767 | -80.822008 | 2012 | Wet Detention Effciency Calculation and TA | yes | 48.6383 | 62.5807
7399 | Natural Lands | North IRL | A | IR1-5 | 0.35 | 0.47 | 0.13083 | 5.4268 | 0.49217 | 0.70999 | 0.06439 | 3100 | Herbaceous Dry Prairie | TV-04 | St. Johns Basin Stormwater Improvements | 955.9175 | City of Titusville | DEP/ SJRWMD | St. Johns Basin Stormwater Improvements | Construction of a 3. 5-acre wet detention pond to treat runoff from mixed use lands prior to discharge to the lagoon. | Wet Detention Pond | Completed | 2014 | 317 | 1.156 | A | 882 | $2,024,000 | $8,000 | DEP/ Brevard County/ City | DEP - $681,563/ County - $141,655/ City - $1,314,625 | S0338 | Structural | 2013 | North Indian River Lagoon | 28.603767 | -80.822008 | 2012 | Wet Detention Effciency Calculation and TA | yes | 102.5625 | 529.4469
7400 | Natural Lands | North IRL | A | IR1-5 | 0.35 | 0.47 | 0.48693 | 5.4268 | 0.49217 | 2.6425 | 0.23965 | 6170 | Mixed wetland hardwoods | TV-04 | St. Johns Basin Stormwater Improvements | 955.9175 | City of Titusville | DEP/ SJRWMD | St. Johns Basin Stormwater Improvements | Construction of a 3. 5-acre wet detention pond to treat runoff from mixed use lands prior to discharge to the lagoon. | Wet Detention Pond | Completed | 2014 | 317 | 1.156 | A | 882 | $2,024,000 | $8,000 | DEP/ Brevard County/ City | DEP - $681,563/ County - $141,655/ City - $1,314,625 | S0338 | Structural | 2013 | North Indian River Lagoon | 28.603767 | -80.822008 | 2012 | Wet Detention Effciency Calculation and TA | yes | 183.6329 | 1970.5531
7401 | City of Titusville | North IRL | A | IR1-5 | 0.35 | 0.47 | 0.56627 | 10.1975 | 1.5114 | 5.7745 | 0.85587 | 1200 | Residential, Medium Density-Two-five dwellingunits per acre | TV-04 | St. Johns Basin Stormwater Improvements | 955.9175 | City of Titusville | DEP/ SJRWMD | St. Johns Basin Stormwater Improvements | Construction of a 3. 5-acre wet detention pond to treat runoff from mixed use lands prior to discharge to the lagoon. | Wet Detention Pond | Completed | 2014 | 317 | 1.156 | A | 882 | $2,024,000 | $8,000 | DEP/ Brevard County/ City | DEP - $681,563/ County - $141,655/ City - $1,314,625 | S0338 | Structural | 2013 | North Indian River Lagoon | 28.603767 | -80.822008 | 2012 | Wet Detention Effciency Calculation and TA | yes | 203.5083 | 2291.6152
7402 | City of Titusville | North IRL | A | IR1-5 | 0.35 | 0.47 | 0.016815 | 10.1975 | 1.5114 | 0.17147 | 0.025414 | 1210 | Fixed Single Family Units | TV-04 | St. Johns Basin Stormwater Improvements | 955.9175 | City of Titusville | DEP/ SJRWMD | St. Johns Basin Stormwater Improvements | Construction of a 3. 5-acre wet detention pond to treat runoff from mixed use lands prior to discharge to the lagoon. | Wet Detention Pond | Completed | 2014 | 317 | 1.156 | A | 882 | $2,024,000 | $8,000 | DEP/ Brevard County/ City | DEP - $681,563/ County - $141,655/ City - $1,314,625 | S0338 | Structural | 2013 | North Indian River Lagoon | 28.603767 | -80.822008 | 2012 | Wet Detention Effciency Calculation and TA | yes | 44.2127 | 68.0472
7403 | City of Titusville | North IRL | A | IR1-5 | 0.35 | 0.47 | 0.034678 | 10.1975 | 1.5114 | 0.35363 | 0.052413 | 1210 | Fixed Single Family Units | TV-04 | St. Johns Basin Stormwater Improvements | 955.9175 | City of Titusville | DEP/ SJRWMD | St. Johns Basin Stormwater Improvements | Construction of a 3. 5-acre wet detention pond to treat runoff from mixed use lands prior to discharge to the lagoon. | Wet Detention Pond | Completed | 2014 | 317 | 1.156 | A | 882 | $2,024,000 | $8,000 | DEP/ Brevard County/ City | DEP - $681,563/ County - $141,655/ City - $1,314,625 | S0338 | Structural | 2013 | North Indian River Lagoon | 28.603767 | -80.822008 | 2012 | Wet Detention Effciency Calculation and TA | yes | 61.7413 | 140.3376
7404 | Natural Lands | North IRL | A | IR1-5 | 0.35 | 0.47 | 0.11024 | 5.6913 | 0.51155 | 0.62742 | 0.056394 | 6110 | Bay swamps | TV-04 | St. Johns Basin Stormwater Improvements | 955.9175 | City of Titusville | DEP/ SJRWMD | St. Johns Basin Stormwater Improvements | Construction of a 3. 5-acre wet detention pond to treat runoff from mixed use lands prior to discharge to the lagoon. | Wet Detention Pond | Completed | 2014 | 317 | 1.156 | A | 882 | $2,024,000 | $8,000 | DEP/ Brevard County/ City | DEP - $681,563/ County - $141,655/ City - $1,314,625 | S0338 | Structural | 2013 | North Indian River Lagoon | 28.603767 | -80.822008 | 2012 | Wet Detention Effciency Calculation and TA | yes | 115.0109 | 446.128
7405 | Natural Lands | North IRL | A | IR1-5 | 0.35 | 0.47 | 0.50752 | 5.6913 | 0.51155 | 2.8885 | 0.25962 | 6460 | Mixed scrub-shrub wetland | TV-04 | St. Johns Basin Stormwater Improvements | 955.9175 | City of Titusville | DEP/ SJRWMD | St. Johns Basin Stormwater Improvements | Construction of a 3. 5-acre wet detention pond to treat runoff from mixed use lands prior to discharge to the lagoon. | Wet Detention Pond | Completed | 2014 | 317 | 1.156 | A | 882 | $2,024,000 | $8,000 | DEP/ Brevard County/ City | DEP - $681,563/ County - $141,655/ City - $1,314,625 | S0338 | Structural | 2013 | North Indian River Lagoon | 28.603767 | -80.822008 | 2012 | Wet Detention Effciency Calculation and TA | yes | 195.6887 | 2053.872
7406 | Natural Lands | North IRL | A | IR1-5 | 0.35 | 0.47 | 0.21868 | 4.1143 | 0.25873 | 0.89971 | 0.05658 | 4110 | Pine flatwoods | TV-04 | St. Johns Basin Stormwater Improvements | 955.9175 | City of Titusville | DEP/ SJRWMD | St. Johns Basin Stormwater Improvements | Construction of a 3. 5-acre wet detention pond to treat runoff from mixed use lands prior to discharge to the lagoon. | Wet Detention Pond | Completed | 2014 | 317 | 1.156 | A | 882 | $2,024,000 | $8,000 | DEP/ Brevard County/ City | DEP - $681,563/ County - $141,655/ City - $1,314,625 | S0338 | Structural | 2013 | North Indian River Lagoon | 28.603767 | -80.822008 | 2012 | Wet Detention Effciency Calculation and TA | yes | 205.8097 | 884.9641
7407 | Natural Lands | North IRL | A | IR1-5 | 0.35 | 0.47 | 0.39908 | 4.1143 | 0.25873 | 1.642 | 0.10326 | 6410 | Freshwater marshes | TV-04 | St. Johns Basin Stormwater Improvements | 955.9175 | City of Titusville | DEP/ SJRWMD | St. Johns Basin Stormwater Improvements | Construction of a 3. 5-acre wet detention pond to treat runoff from mixed use lands prior to discharge to the lagoon. | Wet Detention Pond | Completed | 2014 | 317 | 1.156 | A | 882 | $2,024,000 | $8,000 | DEP/ Brevard County/ City | DEP - $681,563/ County - $141,655/ City - $1,314,625 | S0338 | Structural | 2013 | North Indian River Lagoon | 28.603767 | -80.822008 | 2012 | Wet Detention Effciency Calculation and TA | yes | 168.7844 | 1615.036
7408 | City of Titusville | North IRL | A | IR1-5 | 0.35 | 0.47 | 0.22445 | 9.9136 | 1.4606 | 2.2251 | 0.32784 | 1200 | Residential, Medium Density-Two-five dwellingunits per acre | TV-04 | St. Johns Basin Stormwater Improvements | 955.9175 | City of Titusville | DEP/ SJRWMD | St. Johns Basin Stormwater Improvements | Construction of a 3. 5-acre wet detention pond to treat runoff from mixed use lands prior to discharge to the lagoon. | Wet Detention Pond | Completed | 2014 | 317 | 1.156 | A | 882 | $2,024,000 | $8,000 | DEP/ Brevard County/ City | DEP - $681,563/ County - $141,655/ City - $1,314,625 | S0338 | Structural | 2013 | North Indian River Lagoon | 28.603767 | -80.822008 | 2012 | Wet Detention Effciency Calculation and TA | yes | 184.0345 | 908.333
7409 | City of Titusville | North IRL | A | IR1-5 | 0.35 | 0.47 | 0.24707 | 9.9136 | 1.4606 | 2.4493 | 0.36088 | 1210 | Fixed Single Family Units | TV-04 | St. Johns Basin Stormwater Improvements | 955.9175 | City of Titusville | DEP/ SJRWMD | St. Johns Basin Stormwater Improvements | Construction of a 3. 5-acre wet detention pond to treat runoff from mixed use lands prior to discharge to the lagoon. | Wet Detention Pond | Completed | 2014 | 317 | 1.156 | A | 882 | $2,024,000 | $8,000 | DEP/ Brevard County/ City | DEP - $681,563/ County - $141,655/ City - $1,314,625 | S0338 | Structural | 2013 | North Indian River Lagoon | 28.603767 | -80.822008 | 2012 | Wet Detention Effciency Calculation and TA | yes | 129.4742 | 999.854
7410 | City of Titusville | North IRL | A | IR1-5 | 0.35 | 0.47 | 0.0018898 | 9.9136 | 1.4606 | 0.018735 | 0.0027603 | 1210 | Fixed Single Family Units | TV-04 | St. Johns Basin Stormwater Improvements | 955.9175 | City of Titusville | DEP/ SJRWMD | St. Johns Basin Stormwater Improvements | Construction of a 3. 5-acre wet detention pond to treat runoff from mixed use lands prior to discharge to the lagoon. | Wet Detention Pond | Completed | 2014 | 317 | 1.156 | A | 882 | $2,024,000 | $8,000 | DEP/ Brevard County/ City | DEP - $681,563/ County - $141,655/ City - $1,314,625 | S0338 | Structural | 2013 | North Indian River Lagoon | 28.603767 | -80.822008 | 2012 | Wet Detention Effciency Calculation and TA | yes | 13.4604 | 7.6478
7411 | City of Titusville | North IRL | A | IR1-5 | 0.35 | 0.47 | 0.010629 | 9.9136 | 1.4606 | 0.10538 | 0.015526 | 1210 | Fixed Single Family Units | TV-04 | St. Johns Basin Stormwater Improvements | 955.9175 | City of Titusville | DEP/ SJRWMD | St. Johns Basin Stormwater Improvements | Construction of a 3. 5-acre wet detention pond to treat runoff from mixed use lands prior to discharge to the lagoon. | Wet Detention Pond | Completed | 2014 | 317 | 1.156 | A | 882 | $2,024,000 | $8,000 | DEP/ Brevard County/ City | DEP - $681,563/ County - $141,655/ City - $1,314,625 | S0338 | Structural | 2013 | North Indian River Lagoon | 28.603767 | -80.822008 | 2012 | Wet Detention Effciency Calculation and TA | yes | 31.9521 | 43.0158
7412 | City of Titusville | North IRL | A | IR1-5 | 0.35 | 0.47 | 0.0032458 | 9.9136 | 1.4606 | 0.032178 | 0.0047409 | 1210 | Fixed Single Family Units | TV-04 | St. Johns Basin Stormwater Improvements | 955.9175 | City of Titusville | DEP/ SJRWMD | St. Johns Basin Stormwater Improvements | Construction of a 3. 5-acre wet detention pond to treat runoff from mixed use lands prior to discharge to the lagoon. | Wet Detention Pond | Completed | 2014 | 317 | 1.156 | A | 882 | $2,024,000 | $8,000 | DEP/ Brevard County/ City | DEP - $681,563/ County - $141,655/ City - $1,314,625 | S0338 | Structural | 2013 | North Indian River Lagoon | 28.603767 | -80.822008 | 2012 | Wet Detention Effciency Calculation and TA | yes | 15.7345 | 13.1354
7413 | City of Titusville | North IRL | A | IR1-5 | 0.35 | 0.47 | 0.13048 | 9.9136 | 1.4606 | 1.2935 | 0.19058 | 1210 | Fixed Single Family Units | TV-04 | St. Johns Basin Stormwater Improvements | 955.9175 | City of Titusville | DEP/ SJRWMD | St. Johns Basin Stormwater Improvements | Construction of a 3. 5-acre wet detention pond to treat runoff from mixed use lands prior to discharge to the lagoon. | Wet Detention Pond | Completed | 2014 | 317 | 1.156 | A | 882 | $2,024,000 | $8,000 | DEP/ Brevard County/ City | DEP - $681,563/ County - $141,655/ City - $1,314,625 | S0338 | Structural | 2013 | North Indian River Lagoon | 28.603767 | -80.822008 | 2012 | Wet Detention Effciency Calculation and TA | yes | 98.9813 | 528.014
7414 | City of Titusville | North IRL | A | IR1-5 | 0.35 | 0.47 | 0.11686 | 9.0268 | 1.3322 | 1.0549 | 0.15568 | 1300 | Residential, High Density | TV-04 | St. Johns Basin Stormwater Improvements | 955.9175 | City of Titusville | DEP/ SJRWMD | St. Johns Basin Stormwater Improvements | Construction of a 3. 5-acre wet detention pond to treat runoff from mixed use lands prior to discharge to the lagoon. | Wet Detention Pond | Completed | 2014 | 317 | 1.156 | A | 882 | $2,024,000 | $8,000 | DEP/ Brevard County/ City | DEP - $681,563/ County - $141,655/ City - $1,314,625 | S0338 | Structural | 2013 | North Indian River Lagoon | 28.603767 | -80.822008 | 2012 | Wet Detention Effciency Calculation and TA | yes | 119.0534 | 472.9056
7415 | City of Titusville | North IRL | A | IR1-5 | 0.35 | 0.47 | 0.50091 | 9.0268 | 1.3322 | 4.5216 | 0.66732 | 1750 | Governmental | TV-04 | St. Johns Basin Stormwater Improvements | 955.9175 | City of Titusville | DEP/ SJRWMD | St. Johns Basin Stormwater Improvements | Construction of a 3. 5-acre wet detention pond to treat runoff from mixed use lands prior to discharge to the lagoon. | Wet Detention Pond | Completed | 2014 | 317 | 1.156 | A | 882 | $2,024,000 | $8,000 | DEP/ Brevard County/ City | DEP - $681,563/ County - $141,655/ City - $1,314,625 | S0338 | Structural | 2013 | North Indian River Lagoon | 28.603767 | -80.822008 | 2012 | Wet Detention Effciency Calculation and TA | yes | 181.1346 | 2027.0944
7416 | City of Titusville | North IRL | A | IR1-5 | 0.35 | 0.47 | 0.32428 | 9.8436 | 1.4459 | 3.1921 | 0.46889 | 1210 | Fixed Single Family Units | TV-04 | St. Johns Basin Stormwater Improvements | 955.9175 | City of Titusville | DEP/ SJRWMD | St. Johns Basin Stormwater Improvements | Construction of a 3. 5-acre wet detention pond to treat runoff from mixed use lands prior to discharge to the lagoon. | Wet Detention Pond | Completed | 2014 | 317 | 1.156 | A | 882 | $2,024,000 | $8,000 | DEP/ Brevard County/ City | DEP - $681,563/ County - $141,655/ City - $1,314,625 | S0338 | Structural | 2013 | North Indian River Lagoon | 28.603767 | -80.822008 | 2012 | Wet Detention Effciency Calculation and TA | yes | 161.1614 | 1312.3228
7417 | City of Titusville | North IRL | A | IR1-5 | 0.35 | 0.47 | 0.24575 | 9.8436 | 1.4459 | 2.4191 | 0.35534 | 1210 | Fixed Single Family Units | TV-04 | St. Johns Basin Stormwater Improvements | 955.9175 | City of Titusville | DEP/ SJRWMD | St. Johns Basin Stormwater Improvements | Construction of a 3. 5-acre wet detention pond to treat runoff from mixed use lands prior to discharge to the lagoon. | Wet Detention Pond | Completed | 2014 | 317 | 1.156 | A | 882 | $2,024,000 | $8,000 | DEP/ Brevard County/ City | DEP - $681,563/ County - $141,655/ City - $1,314,625 | S0338 | Structural | 2013 | North Indian River Lagoon | 28.603767 | -80.822008 | 2012 | Wet Detention Effciency Calculation and TA | yes | 139.8034 | 994.5175
7418 | City of Titusville | North IRL | A | IR1-5 | 0.35 | 0.47 | 0.047731 | 9.8436 | 1.4459 | 0.46984 | 0.069015 | 1210 | Fixed Single Family Units | TV-04 | St. Johns Basin Stormwater Improvements | 955.9175 | City of Titusville | DEP/ SJRWMD | St. Johns Basin Stormwater Improvements | Construction of a 3. 5-acre wet detention pond to treat runoff from mixed use lands prior to discharge to the lagoon. | Wet Detention Pond | Completed | 2014 | 317 | 1.156 | A | 882 | $2,024,000 | $8,000 | DEP/ Brevard County/ City | DEP - $681,563/ County - $141,655/ City - $1,314,625 | S0338 | Structural | 2013 | North Indian River Lagoon | 28.603767 | -80.822008 | 2012 | Wet Detention Effciency Calculation and TA | yes | 62.9379 | 193.1597
7419 | City of Titusville | North IRL | A | IR1-5 | 0.35 | 0.47 | 0.27991 | 9.7801 | 1.4367 | 2.7375 | 0.40215 | 1200 | Residential, Medium Density-Two-five dwellingunits per acre | TV-04 | St. Johns Basin Stormwater Improvements | 955.9175 | City of Titusville | DEP/ SJRWMD | St. Johns Basin Stormwater Improvements | Construction of a 3. 5-acre wet detention pond to treat runoff from mixed use lands prior to discharge to the lagoon. | Wet Detention Pond | Completed | 2014 | 317 | 1.156 | A | 882 | $2,024,000 | $8,000 | DEP/ Brevard County/ City | DEP - $681,563/ County - $141,655/ City - $1,314,625 | S0338 | Structural | 2013 | North Indian River Lagoon | 28.603767 | -80.822008 | 2012 | Wet Detention Effciency Calculation and TA | yes | 148.2304 | 1132.7515
7420 | City of Titusville | North IRL | A | IR1-5 | 0.35 | 0.47 | 0.085101 | 9.7801 | 1.4367 | 0.8323 | 0.12227 | 1210 | Fixed Single Family Units | TV-04 | St. Johns Basin Stormwater Improvements | 955.9175 | City of Titusville | DEP/ SJRWMD | St. Johns Basin Stormwater Improvements | Construction of a 3. 5-acre wet detention pond to treat runoff from mixed use lands prior to discharge to the lagoon. | Wet Detention Pond | Completed | 2014 | 317 | 1.156 | A | 882 | $2,024,000 | $8,000 | DEP/ Brevard County/ City | DEP - $681,563/ County - $141,655/ City - $1,314,625 | S0338 | Structural | 2013 | North Indian River Lagoon | 28.603767 | -80.822008 | 2012 | Wet Detention Effciency Calculation and TA | yes | 74.696 | 344.3923
7421 | City of Titusville | North IRL | A | IR1-5 | 0.35 | 0.47 | 0.075273 | 9.7801 | 1.4367 | 0.73618 | 0.10815 | 1210 | Fixed Single Family Units | TV-04 | St. Johns Basin Stormwater Improvements | 955.9175 | City of Titusville | DEP/ SJRWMD | St. Johns Basin Stormwater Improvements | Construction of a 3. 5-acre wet detention pond to treat runoff from mixed use lands prior to discharge to the lagoon. | Wet Detention Pond | Completed | 2014 | 317 | 1.156 | A | 882 | $2,024,000 | $8,000 | DEP/ Brevard County/ City | DEP - $681,563/ County - $141,655/ City - $1,314,625 | S0338 | Structural | 2013 | North Indian River Lagoon | 28.603767 | -80.822008 | 2012 | Wet Detention Effciency Calculation and TA | yes | 88.2759 | 304.6198
7422 | City of Titusville | North IRL | A | IR1-5 | 0.35 | 0.47 | 0.0050885 | 9.7801 | 1.4367 | 0.049766 | 0.0073107 | 1210 | Fixed Single Family Units | TV-04 | St. Johns Basin Stormwater Improvements | 955.9175 | City of Titusville | DEP/ SJRWMD | St. Johns Basin Stormwater Improvements | Construction of a 3. 5-acre wet detention pond to treat runoff from mixed use lands prior to discharge to the lagoon. | Wet Detention Pond | Completed | 2014 | 317 | 1.156 | A | 882 | $2,024,000 | $8,000 | DEP/ Brevard County/ City | DEP - $681,563/ County - $141,655/ City - $1,314,625 | S0338 | Structural | 2013 | North Indian River Lagoon | 28.603767 | -80.822008 | 2012 | Wet Detention Effciency Calculation and TA | yes | 26.4274 | 20.5923
7423 | City of Titusville | North IRL | A | IR1-5 | 0.35 | 0.47 | 0.17173 | 9.7801 | 1.4367 | 1.6795 | 0.24673 | 1210 | Fixed Single Family Units | TV-04 | St. Johns Basin Stormwater Improvements | 955.9175 | City of Titusville | DEP/ SJRWMD | St. Johns Basin Stormwater Improvements | Construction of a 3. 5-acre wet detention pond to treat runoff from mixed use lands prior to discharge to the lagoon. | Wet Detention Pond | Completed | 2014 | 317 | 1.156 | A | 882 | $2,024,000 | $8,000 | DEP/ Brevard County/ City | DEP - $681,563/ County - $141,655/ City - $1,314,625 | S0338 | Structural | 2013 | North Indian River Lagoon | 28.603767 | -80.822008 | 2012 | Wet Detention Effciency Calculation and TA | yes | 107.8834 | 694.969
7424 | Natural Lands | North IRL | A | IR1-5 | 0.35 | 0.47 | 0.58179 | 5.5782 | 0.51726 | 3.2453 | 0.30093 | 6170 | Mixed wetland hardwoods | TV-04 | St. Johns Basin Stormwater Improvements | 955.9175 | City of Titusville | DEP/ SJRWMD | St. Johns Basin Stormwater Improvements | Construction of a 3. 5-acre wet detention pond to treat runoff from mixed use lands prior to discharge to the lagoon. | Wet Detention Pond | Completed | 2014 | 317 | 1.156 | A | 882 | $2,024,000 | $8,000 | DEP/ Brevard County/ City | DEP - $681,563/ County - $141,655/ City - $1,314,625 | S0338 | Structural | 2013 | North Indian River Lagoon | 28.603767 | -80.822008 | 2012 | Wet Detention Effciency Calculation and TA | yes | 191.9698 | 2354.4074
7425 | City of Titusville | North IRL | A | IR1-5 | 0.35 | 0.47 | 0.012037 | 5.5782 | 0.51726 | 0.067146 | 0.0062264 | 1210 | Fixed Single Family Units | TV-04 | St. Johns Basin Stormwater Improvements | 955.9175 | City of Titusville | DEP/ SJRWMD | St. Johns Basin Stormwater Improvements | Construction of a 3. 5-acre wet detention pond to treat runoff from mixed use lands prior to discharge to the lagoon. | Wet Detention Pond | Completed | 2014 | 317 | 1.156 | A | 882 | $2,024,000 | $8,000 | DEP/ Brevard County/ City | DEP - $681,563/ County - $141,655/ City - $1,314,625 | S0338 | Structural | 2013 | North Indian River Lagoon | 28.603767 | -80.822008 | 2012 | Wet Detention Effciency Calculation and TA | yes | 29.3465 | 48.7129
7426 | City of Titusville | North IRL | A | IR1-5 | 0.35 | 0.47 | 0.023939 | 5.5782 | 0.51726 | 0.13354 | 0.012383 | 1210 | Fixed Single Family Units | TV-04 | St. Johns Basin Stormwater Improvements | 955.9175 | City of Titusville | DEP/ SJRWMD | St. Johns Basin Stormwater Improvements | Construction of a 3. 5-acre wet detention pond to treat runoff from mixed use lands prior to discharge to the lagoon. | Wet Detention Pond | Completed | 2014 | 317 | 1.156 | A | 882 | $2,024,000 | $8,000 | DEP/ Brevard County/ City | DEP - $681,563/ County - $141,655/ City - $1,314,625 | S0338 | Structural | 2013 | North Indian River Lagoon | 28.603767 | -80.822008 | 2012 | Wet Detention Effciency Calculation and TA | yes | 59.9852 | 96.8797
7427 | Natural Lands | North IRL | A | IR1-5 | 0.35 | 0.47 | 0.61776 | 5.4514 | 0.4787 | 3.3677 | 0.29573 | 6170 | Mixed wetland hardwoods | TV-04 | St. Johns Basin Stormwater Improvements | 955.9175 | City of Titusville | DEP/ SJRWMD | St. Johns Basin Stormwater Improvements | Construction of a 3. 5-acre wet detention pond to treat runoff from mixed use lands prior to discharge to the lagoon. | Wet Detention Pond | Completed | 2014 | 317 | 1.156 | A | 882 | $2,024,000 | $8,000 | DEP/ Brevard County/ City | DEP - $681,563/ County - $141,655/ City - $1,314,625 | S0338 | Structural | 2013 | North Indian River Lagoon | 28.603767 | -80.822008 | 2012 | Wet Detention Effciency Calculation and TA | yes | 200 | 2500
7428 | City of Titusville | North IRL | A | IR1-5 | 0.35 | 0.47 | 0.61776 | 8.1132 | 1.3873 | 5.0121 | 0.857 | 1340 | Residential, High density; Multiple Dwelling Units, High Rise <Three stories or more> | TV-04 | St. Johns Basin Stormwater Improvements | 955.9175 | City of Titusville | DEP/ SJRWMD | St. Johns Basin Stormwater Improvements | Construction of a 3. 5-acre wet detention pond to treat runoff from mixed use lands prior to discharge to the lagoon. | Wet Detention Pond | Completed | 2014 | 317 | 1.156 | A | 882 | $2,024,000 | $8,000 | DEP/ Brevard County/ City | DEP - $681,563/ County - $141,655/ City - $1,314,625 | S0338 | Structural | 2013 | North Indian River Lagoon | 28.603767 | -80.822008 | 2012 | Wet Detention Effciency Calculation and TA | yes | 200 | 2500
7429 | City of Titusville | North IRL | A | IR1-5 | 0.35 | 0.47 | 0.30124 | 9.8126 | 1.4414 | 2.9559 | 0.43422 | 1200 | Residential, Medium Density-Two-five dwellingunits per acre | TV-04 | St. Johns Basin Stormwater Improvements | 955.9175 | City of Titusville | DEP/ SJRWMD | St. Johns Basin Stormwater Improvements | Construction of a 3. 5-acre wet detention pond to treat runoff from mixed use lands prior to discharge to the lagoon. | Wet Detention Pond | Completed | 2014 | 317 | 1.156 | A | 882 | $2,024,000 | $8,000 | DEP/ Brevard County/ City | DEP - $681,563/ County - $141,655/ City - $1,314,625 | S0338 | Structural | 2013 | North Indian River Lagoon | 28.603767 | -80.822008 | 2012 | Wet Detention Effciency Calculation and TA | yes | 203.3791 | 1219.0645
7430 | City of Titusville | North IRL | A | IR1-5 | 0.35 | 0.47 | 0.020037 | 9.8126 | 1.4414 | 0.19662 | 0.028883 | 1210 | Fixed Single Family Units | TV-04 | St. Johns Basin Stormwater Improvements | 955.9175 | City of Titusville | DEP/ SJRWMD | St. Johns Basin Stormwater Improvements | Construction of a 3. 5-acre wet detention pond to treat runoff from mixed use lands prior to discharge to the lagoon. | Wet Detention Pond | Completed | 2014 | 317 | 1.156 | A | 882 | $2,024,000 | $8,000 | DEP/ Brevard County/ City | DEP - $681,563/ County - $141,655/ City - $1,314,625 | S0338 | Structural | 2013 | North Indian River Lagoon | 28.603767 | -80.822008 | 2012 | Wet Detention Effciency Calculation and TA | yes | 46.37 | 81.0886
7431 | City of Titusville | North IRL | A | IR1-5 | 0.35 | 0.47 | 0.01719 | 9.8126 | 1.4414 | 0.16868 | 0.024778 | 1210 | Fixed Single Family Units | TV-04 | St. Johns Basin Stormwater Improvements | 955.9175 | City of Titusville | DEP/ SJRWMD | St. Johns Basin Stormwater Improvements | Construction of a 3. 5-acre wet detention pond to treat runoff from mixed use lands prior to discharge to the lagoon. | Wet Detention Pond | Completed | 2014 | 317 | 1.156 | A | 882 | $2,024,000 | $8,000 | DEP/ Brevard County/ City | DEP - $681,563/ County - $141,655/ City - $1,314,625 | S0338 | Structural | 2013 | North Indian River Lagoon | 28.603767 | -80.822008 | 2012 | Wet Detention Effciency Calculation and TA | yes | 35.2832 | 69.5657
7432 | City of Titusville | North IRL | A | IR1-5 | 0.35 | 0.47 | 0.18324 | 9.8126 | 1.4414 | 1.7981 | 0.26413 | 1210 | Fixed Single Family Units | TV-04 | St. Johns Basin Stormwater Improvements | 955.9175 | City of Titusville | DEP/ SJRWMD | St. Johns Basin Stormwater Improvements | Construction of a 3. 5-acre wet detention pond to treat runoff from mixed use lands prior to discharge to the lagoon. | Wet Detention Pond | Completed | 2014 | 317 | 1.156 | A | 882 | $2,024,000 | $8,000 | DEP/ Brevard County/ City | DEP - $681,563/ County - $141,655/ City - $1,314,625 | S0338 | Structural | 2013 | North Indian River Lagoon | 28.603767 | -80.822008 | 2012 | Wet Detention Effciency Calculation and TA | yes | 109.7829 | 741.554
7433 | City of Titusville | North IRL | A | IR1-5 | 0.35 | 0.47 | 0.096057 | 9.8126 | 1.4414 | 0.94257 | 0.13846 | 1210 | Fixed Single Family Units | TV-04 | St. Johns Basin Stormwater Improvements | 955.9175 | City of Titusville | DEP/ SJRWMD | St. Johns Basin Stormwater Improvements | Construction of a 3. 5-acre wet detention pond to treat runoff from mixed use lands prior to discharge to the lagoon. | Wet Detention Pond | Completed | 2014 | 317 | 1.156 | A | 882 | $2,024,000 | $8,000 | DEP/ Brevard County/ City | DEP - $681,563/ County - $141,655/ City - $1,314,625 | S0338 | Structural | 2013 | North Indian River Lagoon | 28.603767 | -80.822008 | 2012 | Wet Detention Effciency Calculation and TA | yes | 89.8709 | 388.7272
7434 | City of Titusville | North IRL | A | IR1-5 | 0.35 | 0.47 | 0.13533 | 9.7332 | 1.4244 | 1.3172 | 0.19276 | 1200 | Residential, Medium Density-Two-five dwellingunits per acre | TV-04 | St. Johns Basin Stormwater Improvements | 955.9175 | City of Titusville | DEP/ SJRWMD | St. Johns Basin Stormwater Improvements | Construction of a 3. 5-acre wet detention pond to treat runoff from mixed use lands prior to discharge to the lagoon. | Wet Detention Pond | Completed | 2014 | 317 | 1.156 | A | 882 | $2,024,000 | $8,000 | DEP/ Brevard County/ City | DEP - $681,563/ County - $141,655/ City - $1,314,625 | S0338 | Structural | 2013 | North Indian River Lagoon | 28.603767 | -80.822008 | 2012 | Wet Detention Effciency Calculation and TA | yes | 110.3797 | 547.6709
7435 | Natural Lands | North IRL | A | IR1-5 | 0.35 | 0.47 | 0.010566 | 9.7332 | 1.4244 | 0.10284 | 0.01505 | 6170 | Mixed wetland hardwoods | TV-04 | St. Johns Basin Stormwater Improvements | 955.9175 | City of Titusville | DEP/ SJRWMD | St. Johns Basin Stormwater Improvements | Construction of a 3. 5-acre wet detention pond to treat runoff from mixed use lands prior to discharge to the lagoon. | Wet Detention Pond | Completed | 2014 | 317 | 1.156 | A | 882 | $2,024,000 | $8,000 | DEP/ Brevard County/ City | DEP - $681,563/ County - $141,655/ City - $1,314,625 | S0338 | Structural | 2013 | North Indian River Lagoon | 28.603767 | -80.822008 | 2012 | Wet Detention Effciency Calculation and TA | yes | 76.0144 | 42.7599
7436 | City of Titusville | North IRL | A | IR1-5 | 0.35 | 0.47 | 0.31839 | 9.7332 | 1.4244 | 3.099 | 0.45351 | 1210 | Fixed Single Family Units | TV-04 | St. Johns Basin Stormwater Improvements | 955.9175 | City of Titusville | DEP/ SJRWMD | St. Johns Basin Stormwater Improvements | Construction of a 3. 5-acre wet detention pond to treat runoff from mixed use lands prior to discharge to the lagoon. | Wet Detention Pond | Completed | 2014 | 317 | 1.156 | A | 882 | $2,024,000 | $8,000 | DEP/ Brevard County/ City | DEP - $681,563/ County - $141,655/ City - $1,314,625 | S0338 | Structural | 2013 | North Indian River Lagoon | 28.603767 | -80.822008 | 2012 | Wet Detention Effciency Calculation and TA | yes | 144.1841 | 1288.4952
7437 | City of Titusville | North IRL | A | IR1-5 | 0.35 | 0.47 | 0.10575 | 9.7332 | 1.4244 | 1.0293 | 0.15063 | 1210 | Fixed Single Family Units | TV-04 | St. Johns Basin Stormwater Improvements | 955.9175 | City of Titusville | DEP/ SJRWMD | St. Johns Basin Stormwater Improvements | Construction of a 3. 5-acre wet detention pond to treat runoff from mixed use lands prior to discharge to the lagoon. | Wet Detention Pond | Completed | 2014 | 317 | 1.156 | A | 882 | $2,024,000 | $8,000 | DEP/ Brevard County/ City | DEP - $681,563/ County - $141,655/ City - $1,314,625 | S0338 | Structural | 2013 | North Indian River Lagoon | 28.603767 | -80.822008 | 2012 | Wet Detention Effciency Calculation and TA | yes | 98.4501 | 427.9584
7438 | City of Titusville | North IRL | A | IR1-5 | 0.35 | 0.47 | 0.04772 | 9.7332 | 1.4244 | 0.46447 | 0.067971 | 1210 | Fixed Single Family Units | TV-04 | St. Johns Basin Stormwater Improvements | 955.9175 | City of Titusville | DEP/ SJRWMD | St. Johns Basin Stormwater Improvements | Construction of a 3. 5-acre wet detention pond to treat runoff from mixed use lands prior to discharge to the lagoon. | Wet Detention Pond | Completed | 2014 | 317 | 1.156 | A | 882 | $2,024,000 | $8,000 | DEP/ Brevard County/ City | DEP - $681,563/ County - $141,655/ City - $1,314,625 | S0338 | Structural | 2013 | North Indian River Lagoon | 28.603767 | -80.822008 | 2012 | Wet Detention Effciency Calculation and TA | yes | 70.7236 | 193.1156
7439 | City of Titusville | North IRL | A | IR1-5 | 0.35 | 0.47 | 0.04232 | 8.4253 | 1.1249 | 0.35656 | 0.047606 | 1700 | Institutional (Educational,religious,health and military facilities) | TV-04 | St. Johns Basin Stormwater Improvements | 955.9175 | City of Titusville | DEP/ SJRWMD | St. Johns Basin Stormwater Improvements | Construction of a 3. 5-acre wet detention pond to treat runoff from mixed use lands prior to discharge to the lagoon. | Wet Detention Pond | Completed | 2014 | 317 | 1.156 | A | 882 | $2,024,000 | $8,000 | DEP/ Brevard County/ City | DEP - $681,563/ County - $141,655/ City - $1,314,625 | S0338 | Structural | 2013 | North Indian River Lagoon | 28.603767 | -80.822008 | 2012 | Wet Detention Effciency Calculation and TA | yes | 106.8671 | 171.2641
7440 | City of Titusville | North IRL | A | IR1-5 | 0.35 | 0.47 | 0.57544 | 8.4253 | 1.1249 | 4.8483 | 0.64732 | 1720 | Religious | TV-04 | St. Johns Basin Stormwater Improvements | 955.9175 | City of Titusville | DEP/ SJRWMD | St. Johns Basin Stormwater Improvements | Construction of a 3. 5-acre wet detention pond to treat runoff from mixed use lands prior to discharge to the lagoon. | Wet Detention Pond | Completed | 2014 | 317 | 1.156 | A | 882 | $2,024,000 | $8,000 | DEP/ Brevard County/ City | DEP - $681,563/ County - $141,655/ City - $1,314,625 | S0338 | Structural | 2013 | North Indian River Lagoon | 28.603767 | -80.822008 | 2012 | Wet Detention Effciency Calculation and TA | yes | 193.1659 | 2328.7359
7441 | Natural Lands | North IRL | A | IR1-5 | 0.35 | 0.47 | 0.22522 | 7.7096 | 0.94014 | 1.7364 | 0.21174 | 6300 | Wetland Forested Mixed | TV-04 | St. Johns Basin Stormwater Improvements | 955.9175 | City of Titusville | DEP/ SJRWMD | St. Johns Basin Stormwater Improvements | Construction of a 3. 5-acre wet detention pond to treat runoff from mixed use lands prior to discharge to the lagoon. | Wet Detention Pond | Completed | 2014 | 317 | 1.156 | A | 882 | $2,024,000 | $8,000 | DEP/ Brevard County/ City | DEP - $681,563/ County - $141,655/ City - $1,314,625 | S0338 | Structural | 2013 | North Indian River Lagoon | 28.603767 | -80.822008 | 2012 | Wet Detention Effciency Calculation and TA | yes | 136.5694 | 911.4337
7442 | City of Titusville | North IRL | A | IR1-5 | 0.35 | 0.47 | 0.39254 | 7.7096 | 0.94014 | 3.0263 | 0.36905 | 1780 | Commercial Child Care | TV-04 | St. Johns Basin Stormwater Improvements | 955.9175 | City of Titusville | DEP/ SJRWMD | St. Johns Basin Stormwater Improvements | Construction of a 3. 5-acre wet detention pond to treat runoff from mixed use lands prior to discharge to the lagoon. | Wet Detention Pond | Completed | 2014 | 317 | 1.156 | A | 882 | $2,024,000 | $8,000 | DEP/ Brevard County/ City | DEP - $681,563/ County - $141,655/ City - $1,314,625 | S0338 | Structural | 2013 | North Indian River Lagoon | 28.603767 | -80.822008 | 2012 | Wet Detention Effciency Calculation and TA | yes | 163.6547 | 1588.5663
7443 | City of Titusville | North IRL | A | IR1-5 | 0.35 | 0.47 | 0.086351 | 9.207 | 1.3241 | 0.79504 | 0.11434 | 1100 | Residential, Low Density-Less than two dwelling units/acre | TV-04 | St. Johns Basin Stormwater Improvements | 955.9175 | City of Titusville | DEP/ SJRWMD | St. Johns Basin Stormwater Improvements | Construction of a 3. 5-acre wet detention pond to treat runoff from mixed use lands prior to discharge to the lagoon. | Wet Detention Pond | Completed | 2014 | 317 | 1.156 | A | 882 | $2,024,000 | $8,000 | DEP/ Brevard County/ City | DEP - $681,563/ County - $141,655/ City - $1,314,625 | S0338 | Structural | 2013 | North Indian River Lagoon | 28.603767 | -80.822008 | 2012 | Wet Detention Effciency Calculation and TA | yes | 105.7801 | 349.4499
7444 | City of Titusville | North IRL | A | IR1-5 | 0.35 | 0.47 | 0.046101 | 9.207 | 1.3241 | 0.42445 | 0.061041 | 1200 | Residential, Medium Density-Two-five dwellingunits per acre | TV-04 | St. Johns Basin Stormwater Improvements | 955.9175 | City of Titusville | DEP/ SJRWMD | St. Johns Basin Stormwater Improvements | Construction of a 3. 5-acre wet detention pond to treat runoff from mixed use lands prior to discharge to the lagoon. | Wet Detention Pond | Completed | 2014 | 317 | 1.156 | A | 882 | $2,024,000 | $8,000 | DEP/ Brevard County/ City | DEP - $681,563/ County - $141,655/ City - $1,314,625 | S0338 | Structural | 2013 | North Indian River Lagoon | 28.603767 | -80.822008 | 2012 | Wet Detention Effciency Calculation and TA | yes | 71.959 | 186.5627
7445 | City of Titusville | North IRL | A | IR1-5 | 0.35 | 0.47 | 0.1428 | 9.207 | 1.3241 | 1.3148 | 0.18908 | 1210 | Fixed Single Family Units | TV-04 | St. Johns Basin Stormwater Improvements | 955.9175 | City of Titusville | DEP/ SJRWMD | St. Johns Basin Stormwater Improvements | Construction of a 3. 5-acre wet detention pond to treat runoff from mixed use lands prior to discharge to the lagoon. | Wet Detention Pond | Completed | 2014 | 317 | 1.156 | A | 882 | $2,024,000 | $8,000 | DEP/ Brevard County/ City | DEP - $681,563/ County - $141,655/ City - $1,314,625 | S0338 | Structural | 2013 | North Indian River Lagoon | 28.603767 | -80.822008 | 2012 | Wet Detention Effciency Calculation and TA | yes | 98.633 | 577.8972
7446 | City of Titusville | North IRL | A | IR1-5 | 0.35 | 0.47 | 0.089088 | 9.207 | 1.3241 | 0.82024 | 0.11796 | 1210 | Fixed Single Family Units | TV-04 | St. Johns Basin Stormwater Improvements | 955.9175 | City of Titusville | DEP/ SJRWMD | St. Johns Basin Stormwater Improvements | Construction of a 3. 5-acre wet detention pond to treat runoff from mixed use lands prior to discharge to the lagoon. | Wet Detention Pond | Completed | 2014 | 317 | 1.156 | A | 882 | $2,024,000 | $8,000 | DEP/ Brevard County/ City | DEP - $681,563/ County - $141,655/ City - $1,314,625 | S0338 | Structural | 2013 | North Indian River Lagoon | 28.603767 | -80.822008 | 2012 | Wet Detention Effciency Calculation and TA | yes | 87.4303 | 360.5276
7447 | City of Titusville | North IRL | A | IR1-5 | 0.35 | 0.47 | 0.033659 | 9.207 | 1.3241 | 0.3099 | 0.044568 | 1210 | Fixed Single Family Units | TV-04 | St. Johns Basin Stormwater Improvements | 955.9175 | City of Titusville | DEP/ SJRWMD | St. Johns Basin Stormwater Improvements | Construction of a 3. 5-acre wet detention pond to treat runoff from mixed use lands prior to discharge to the lagoon. | Wet Detention Pond | Completed | 2014 | 317 | 1.156 | A | 882 | $2,024,000 | $8,000 | DEP/ Brevard County/ City | DEP - $681,563/ County - $141,655/ City - $1,314,625 | S0338 | Structural | 2013 | North Indian River Lagoon | 28.603767 | -80.822008 | 2012 | Wet Detention Effciency Calculation and TA | yes | 54.363 | 136.2141
7448 | City of Titusville | North IRL | A | IR1-5 | 0.35 | 0.47 | 0.20763 | 7.2689 | 0.8506 | 1.5092 | 0.17661 | 1200 | Residential, Medium Density-Two-five dwellingunits per acre | TV-04 | St. Johns Basin Stormwater Improvements | 955.9175 | City of Titusville | DEP/ SJRWMD | St. Johns Basin Stormwater Improvements | Construction of a 3. 5-acre wet detention pond to treat runoff from mixed use lands prior to discharge to the lagoon. | Wet Detention Pond | Completed | 2014 | 317 | 1.156 | A | 882 | $2,024,000 | $8,000 | DEP/ Brevard County/ City | DEP - $681,563/ County - $141,655/ City - $1,314,625 | S0338 | Structural | 2013 | North Indian River Lagoon | 28.603767 | -80.822008 | 2012 | Wet Detention Effciency Calculation and TA | yes | 132.0709 | 840.2343
7449 | Natural Lands | North IRL | A | IR1-5 | 0.35 | 0.47 | 0.41014 | 7.2689 | 0.8506 | 2.9813 | 0.34886 | 6170 | Mixed wetland hardwoods | TV-04 | St. Johns Basin Stormwater Improvements | 955.9175 | City of Titusville | DEP/ SJRWMD | St. Johns Basin Stormwater Improvements | Construction of a 3. 5-acre wet detention pond to treat runoff from mixed use lands prior to discharge to the lagoon. | Wet Detention Pond | Completed | 2014 | 317 | 1.156 | A | 882 | $2,024,000 | $8,000 | DEP/ Brevard County/ City | DEP - $681,563/ County - $141,655/ City - $1,314,625 | S0338 | Structural | 2013 | North Indian River Lagoon | 28.603767 | -80.822008 | 2012 | Wet Detention Effciency Calculation and TA | yes | 187.6278 | 1659.7657
7450 | City of Titusville | North IRL | A | IR1-5 | 0.35 | 0.47 | 5.4123e-05 | 5.0026 | 0.41726 | 0.00027076 | 2.2583e-05 | 1200 | Residential, Medium Density-Two-five dwellingunits per acre | TV-04 | St. Johns Basin Stormwater Improvements | 955.9175 | City of Titusville | DEP/ SJRWMD | St. Johns Basin Stormwater Improvements | Construction of a 3. 5-acre wet detention pond to treat runoff from mixed use lands prior to discharge to the lagoon. | Wet Detention Pond | Completed | 2014 | 317 | 1.156 | A | 882 | $2,024,000 | $8,000 | DEP/ Brevard County/ City | DEP - $681,563/ County - $141,655/ City - $1,314,625 | S0338 | Structural | 2013 | North Indian River Lagoon | 28.603767 | -80.822008 | 2012 | Wet Detention Effciency Calculation and TA | yes | 4.9665 | 0.21903
7451 | Natural Lands | North IRL | A | IR1-5 | 0.35 | 0.47 | 0.61771 | 5.0026 | 0.41726 | 3.0902 | 0.25774 | 6170 | Mixed wetland hardwoods | TV-04 | St. Johns Basin Stormwater Improvements | 955.9175 | City of Titusville | DEP/ SJRWMD | St. Johns Basin Stormwater Improvements | Construction of a 3. 5-acre wet detention pond to treat runoff from mixed use lands prior to discharge to the lagoon. | Wet Detention Pond | Completed | 2014 | 317 | 1.156 | A | 882 | $2,024,000 | $8,000 | DEP/ Brevard County/ City | DEP - $681,563/ County - $141,655/ City - $1,314,625 | S0338 | Structural | 2013 | North Indian River Lagoon | 28.603767 | -80.822008 | 2012 | Wet Detention Effciency Calculation and TA | yes | 199.8236 | 2499.781
7452 | Natural Lands | North IRL | A | IR1-5 | 0.35 | 0.47 | 0.61776 | 4.9611 | 0.4115 | 3.0648 | 0.25421 | 6460 | Mixed scrub-shrub wetland | TV-04 | St. Johns Basin Stormwater Improvements | 955.9175 | City of Titusville | DEP/ SJRWMD | St. Johns Basin Stormwater Improvements | Construction of a 3. 5-acre wet detention pond to treat runoff from mixed use lands prior to discharge to the lagoon. | Wet Detention Pond | Completed | 2014 | 317 | 1.156 | A | 882 | $2,024,000 | $8,000 | DEP/ Brevard County/ City | DEP - $681,563/ County - $141,655/ City - $1,314,625 | S0338 | Structural | 2013 | North Indian River Lagoon | 28.603767 | -80.822008 | 2012 | Wet Detention Effciency Calculation and TA | yes | 200 | 2500
7453 | City of Titusville | North IRL | A | IR1-5 | 0.35 | 0.47 | 0.1243 | 9.9328 | 1.512 | 1.2346 | 0.18794 | 1200 | Residential, Medium Density-Two-five dwellingunits per acre | TV-04 | St. Johns Basin Stormwater Improvements | 955.9175 | City of Titusville | DEP/ SJRWMD | St. Johns Basin Stormwater Improvements | Construction of a 3. 5-acre wet detention pond to treat runoff from mixed use lands prior to discharge to the lagoon. | Wet Detention Pond | Completed | 2014 | 317 | 1.156 | A | 882 | $2,024,000 | $8,000 | DEP/ Brevard County/ City | DEP - $681,563/ County - $141,655/ City - $1,314,625 | S0338 | Structural | 2013 | North Indian River Lagoon | 28.603767 | -80.822008 | 2012 | Wet Detention Effciency Calculation and TA | yes | 96.5677 | 503.0205
7454 | City of Titusville | North IRL | A | IR1-5 | 0.35 | 0.47 | 0.15625 | 9.9328 | 1.512 | 1.552 | 0.23625 | 1210 | Fixed Single Family Units | TV-04 | St. Johns Basin Stormwater Improvements | 955.9175 | City of Titusville | DEP/ SJRWMD | St. Johns Basin Stormwater Improvements | Construction of a 3. 5-acre wet detention pond to treat runoff from mixed use lands prior to discharge to the lagoon. | Wet Detention Pond | Completed | 2014 | 317 | 1.156 | A | 882 | $2,024,000 | $8,000 | DEP/ Brevard County/ City | DEP - $681,563/ County - $141,655/ City - $1,314,625 | S0338 | Structural | 2013 | North Indian River Lagoon | 28.603767 | -80.822008 | 2012 | Wet Detention Effciency Calculation and TA | yes | 101.6202 | 632.3286
7455 | City of Titusville | North IRL | A | IR1-5 | 0.35 | 0.47 | 0.0081508 | 9.9328 | 1.512 | 0.080961 | 0.012324 | 1330 | Residential, High density; Multiple Dwelling Units, Low Rise <Two stories or less> | TV-04 | St. Johns Basin Stormwater Improvements | 955.9175 | City of Titusville | DEP/ SJRWMD | St. Johns Basin Stormwater Improvements | Construction of a 3. 5-acre wet detention pond to treat runoff from mixed use lands prior to discharge to the lagoon. | Wet Detention Pond | Completed | 2014 | 317 | 1.156 | A | 882 | $2,024,000 | $8,000 | DEP/ Brevard County/ City | DEP - $681,563/ County - $141,655/ City - $1,314,625 | S0338 | Structural | 2013 | North Indian River Lagoon | 28.603767 | -80.822008 | 2012 | Wet Detention Effciency Calculation and TA | yes | 25.1711 | 32.9851
7456 | City of Titusville | North IRL | A | IR1-5 | 0.35 | 0.47 | 0.029186 | 9.9328 | 1.512 | 0.2899 | 0.044128 | 1210 | Fixed Single Family Units | TV-04 | St. Johns Basin Stormwater Improvements | 955.9175 | City of Titusville | DEP/ SJRWMD | St. Johns Basin Stormwater Improvements | Construction of a 3. 5-acre wet detention pond to treat runoff from mixed use lands prior to discharge to the lagoon. | Wet Detention Pond | Completed | 2014 | 317 | 1.156 | A | 882 | $2,024,000 | $8,000 | DEP/ Brevard County/ City | DEP - $681,563/ County - $141,655/ City - $1,314,625 | S0338 | Structural | 2013 | North Indian River Lagoon | 28.603767 | -80.822008 | 2012 | Wet Detention Effciency Calculation and TA | yes | 60.9796 | 118.1109
7457 | City of Titusville | North IRL | A | IR1-5 | 0.35 | 0.47 | 0.06209 | 9.9328 | 1.512 | 0.61673 | 0.093878 | 1330 | Residential, High density; Multiple Dwelling Units, Low Rise <Two stories or less> | TV-04 | St. Johns Basin Stormwater Improvements | 955.9175 | City of Titusville | DEP/ SJRWMD | St. Johns Basin Stormwater Improvements | Construction of a 3. 5-acre wet detention pond to treat runoff from mixed use lands prior to discharge to the lagoon. | Wet Detention Pond | Completed | 2014 | 317 | 1.156 | A | 882 | $2,024,000 | $8,000 | DEP/ Brevard County/ City | DEP - $681,563/ County - $141,655/ City - $1,314,625 | S0338 | Structural | 2013 | North Indian River Lagoon | 28.603767 | -80.822008 | 2012 | Wet Detention Effciency Calculation and TA | yes | 75.4214 | 251.2683
7458 | City of Titusville | North IRL | A | IR1-5 | 0.35 | 0.47 | 0.031304 | 9.9328 | 1.512 | 0.31094 | 0.047331 | 1720 | Religious | TV-04 | St. Johns Basin Stormwater Improvements | 955.9175 | City of Titusville | DEP/ SJRWMD | St. Johns Basin Stormwater Improvements | Construction of a 3. 5-acre wet detention pond to treat runoff from mixed use lands prior to discharge to the lagoon. | Wet Detention Pond | Completed | 2014 | 317 | 1.156 | A | 882 | $2,024,000 | $8,000 | DEP/ Brevard County/ City | DEP - $681,563/ County - $141,655/ City - $1,314,625 | S0338 | Structural | 2013 | North Indian River Lagoon | 28.603767 | -80.822008 | 2012 | Wet Detention Effciency Calculation and TA | yes | 66.7753 | 126.6848
7459 | City of Titusville | North IRL | A | IR1-5 | 0.35 | 0.47 | 0.047477 | 9.3265 | 1.3892 | 0.4428 | 0.065955 | 1100 | Residential, Low Density-Less than two dwelling units/acre | TV-04 | St. Johns Basin Stormwater Improvements | 955.9175 | City of Titusville | DEP/ SJRWMD | St. Johns Basin Stormwater Improvements | Construction of a 3. 5-acre wet detention pond to treat runoff from mixed use lands prior to discharge to the lagoon. | Wet Detention Pond | Completed | 2014 | 317 | 1.156 | A | 882 | $2,024,000 | $8,000 | DEP/ Brevard County/ City | DEP - $681,563/ County - $141,655/ City - $1,314,625 | S0338 | Structural | 2013 | North Indian River Lagoon | 28.603767 | -80.822008 | 2012 | Wet Detention Effciency Calculation and TA | yes | 71.7874 | 192.1328
7460 | City of Titusville | North IRL | A | IR1-5 | 0.35 | 0.47 | 0.019485 | 9.3265 | 1.3892 | 0.18172 | 0.027068 | 1300 | Residential, High Density | TV-04 | St. Johns Basin Stormwater Improvements | 955.9175 | City of Titusville | DEP/ SJRWMD | St. Johns Basin Stormwater Improvements | Construction of a 3. 5-acre wet detention pond to treat runoff from mixed use lands prior to discharge to the lagoon. | Wet Detention Pond | Completed | 2014 | 317 | 1.156 | A | 882 | $2,024,000 | $8,000 | DEP/ Brevard County/ City | DEP - $681,563/ County - $141,655/ City - $1,314,625 | S0338 | Structural | 2013 | North Indian River Lagoon | 28.603767 | -80.822008 | 2012 | Wet Detention Effciency Calculation and TA | yes | 35.9003 | 78.8515
7461 | City of Titusville | North IRL | A | IR1-5 | 0.35 | 0.47 | 0.38883 | 9.3265 | 1.3892 | 3.6264 | 0.54017 | 1210 | Fixed Single Family Units | TV-04 | St. Johns Basin Stormwater Improvements | 955.9175 | City of Titusville | DEP/ SJRWMD | St. Johns Basin Stormwater Improvements | Construction of a 3. 5-acre wet detention pond to treat runoff from mixed use lands prior to discharge to the lagoon. | Wet Detention Pond | Completed | 2014 | 317 | 1.156 | A | 882 | $2,024,000 | $8,000 | DEP/ Brevard County/ City | DEP - $681,563/ County - $141,655/ City - $1,314,625 | S0338 | Structural | 2013 | North Indian River Lagoon | 28.603767 | -80.822008 | 2012 | Wet Detention Effciency Calculation and TA | yes | 159.3679 | 1573.548
7462 | City of Titusville | North IRL | A | IR1-5 | 0.35 | 0.47 | 0.021792 | 9.3265 | 1.3892 | 0.20324 | 0.030273 | 1210 | Fixed Single Family Units | TV-04 | St. Johns Basin Stormwater Improvements | 955.9175 | City of Titusville | DEP/ SJRWMD | St. Johns Basin Stormwater Improvements | Construction of a 3. 5-acre wet detention pond to treat runoff from mixed use lands prior to discharge to the lagoon. | Wet Detention Pond | Completed | 2014 | 317 | 1.156 | A | 882 | $2,024,000 | $8,000 | DEP/ Brevard County/ City | DEP - $681,563/ County - $141,655/ City - $1,314,625 | S0338 | Structural | 2013 | North Indian River Lagoon | 28.603767 | -80.822008 | 2012 | Wet Detention Effciency Calculation and TA | yes | 89.1195 | 88.1887
7463 | City of Titusville | North IRL | A | IR1-5 | 0.35 | 0.47 | 0.042845 | 8.8988 | 1.2756 | 0.38127 | 0.054653 | 1200 | Residential, Medium Density-Two-five dwellingunits per acre | TV-04 | St. Johns Basin Stormwater Improvements | 955.9175 | City of Titusville | DEP/ SJRWMD | St. Johns Basin Stormwater Improvements | Construction of a 3. 5-acre wet detention pond to treat runoff from mixed use lands prior to discharge to the lagoon. | Wet Detention Pond | Completed | 2014 | 317 | 1.156 | A | 882 | $2,024,000 | $8,000 | DEP/ Brevard County/ City | DEP - $681,563/ County - $141,655/ City - $1,314,625 | S0338 | Structural | 2013 | North Indian River Lagoon | 28.603767 | -80.822008 | 2012 | Wet Detention Effciency Calculation and TA | yes | 64.0268 | 173.3857
7464 | City of Titusville | North IRL | A | IR1-5 | 0.35 | 0.47 | 0.0074767 | 8.8988 | 1.2756 | 0.066534 | 0.0095374 | 1210 | Fixed Single Family Units | TV-04 | St. Johns Basin Stormwater Improvements | 955.9175 | City of Titusville | DEP/ SJRWMD | St. Johns Basin Stormwater Improvements | Construction of a 3. 5-acre wet detention pond to treat runoff from mixed use lands prior to discharge to the lagoon. | Wet Detention Pond | Completed | 2014 | 317 | 1.156 | A | 882 | $2,024,000 | $8,000 | DEP/ Brevard County/ City | DEP - $681,563/ County - $141,655/ City - $1,314,625 | S0338 | Structural | 2013 | North Indian River Lagoon | 28.603767 | -80.822008 | 2012 | Wet Detention Effciency Calculation and TA | yes | 26.7799 | 30.2571
7465 | City of Titusville | North IRL | A | IR1-5 | 0.35 | 0.47 | 0.064904 | 8.8988 | 1.2756 | 0.57757 | 0.082792 | 1210 | Fixed Single Family Units | TV-04 | St. Johns Basin Stormwater Improvements | 955.9175 | City of Titusville | DEP/ SJRWMD | St. Johns Basin Stormwater Improvements | Construction of a 3. 5-acre wet detention pond to treat runoff from mixed use lands prior to discharge to the lagoon. | Wet Detention Pond | Completed | 2014 | 317 | 1.156 | A | 882 | $2,024,000 | $8,000 | DEP/ Brevard County/ City | DEP - $681,563/ County - $141,655/ City - $1,314,625 | S0338 | Structural | 2013 | North Indian River Lagoon | 28.603767 | -80.822008 | 2012 | Wet Detention Effciency Calculation and TA | yes | 70.5294 | 262.6567
7466 | City of Titusville | North IRL | A | IR1-5 | 0.35 | 0.47 | 0.19316 | 8.8988 | 1.2756 | 1.7189 | 0.24639 | 1210 | Fixed Single Family Units | TV-04 | St. Johns Basin Stormwater Improvements | 955.9175 | City of Titusville | DEP/ SJRWMD | St. Johns Basin Stormwater Improvements | Construction of a 3. 5-acre wet detention pond to treat runoff from mixed use lands prior to discharge to the lagoon. | Wet Detention Pond | Completed | 2014 | 317 | 1.156 | A | 882 | $2,024,000 | $8,000 | DEP/ Brevard County/ City | DEP - $681,563/ County - $141,655/ City - $1,314,625 | S0338 | Structural | 2013 | North Indian River Lagoon | 28.603767 | -80.822008 | 2012 | Wet Detention Effciency Calculation and TA | yes | 110.1787 | 781.6775
7467 | City of Titusville | North IRL | A | IR1-5 | 0.35 | 0.47 | 0.1345 | 8.8988 | 1.2756 | 1.1969 | 0.17157 | 1210 | Fixed Single Family Units | TV-04 | St. Johns Basin Stormwater Improvements | 955.9175 | City of Titusville | DEP/ SJRWMD | St. Johns Basin Stormwater Improvements | Construction of a 3. 5-acre wet detention pond to treat runoff from mixed use lands prior to discharge to the lagoon. | Wet Detention Pond | Completed | 2014 | 317 | 1.156 | A | 882 | $2,024,000 | $8,000 | DEP/ Brevard County/ City | DEP - $681,563/ County - $141,655/ City - $1,314,625 | S0338 | Structural | 2013 | North Indian River Lagoon | 28.603767 | -80.822008 | 2012 | Wet Detention Effciency Calculation and TA | yes | 97.9052 | 544.3132
7468 | City of Titusville | North IRL | A | IR1-5 | 0.35 | 0.47 | 0.00057438 | 8.8988 | 1.2756 | 0.0051113 | 0.00073269 | 1210 | Fixed Single Family Units | TV-04 | St. Johns Basin Stormwater Improvements | 955.9175 | City of Titusville | DEP/ SJRWMD | St. Johns Basin Stormwater Improvements | Construction of a 3. 5-acre wet detention pond to treat runoff from mixed use lands prior to discharge to the lagoon. | Wet Detention Pond | Completed | 2014 | 317 | 1.156 | A | 882 | $2,024,000 | $8,000 | DEP/ Brevard County/ City | DEP - $681,563/ County - $141,655/ City - $1,314,625 | S0338 | Structural | 2013 | North Indian River Lagoon | 28.603767 | -80.822008 | 2012 | Wet Detention Effciency Calculation and TA | yes | 7.4154 | 2.3244
7469 | City of Titusville | North IRL | A | IR1-5 | 0.35 | 0.47 | 0.10942 | 8.8988 | 1.2756 | 0.97374 | 0.13958 | 1210 | Fixed Single Family Units | TV-04 | St. Johns Basin Stormwater Improvements | 955.9175 | City of Titusville | DEP/ SJRWMD | St. Johns Basin Stormwater Improvements | Construction of a 3. 5-acre wet detention pond to treat runoff from mixed use lands prior to discharge to the lagoon. | Wet Detention Pond | Completed | 2014 | 317 | 1.156 | A | 882 | $2,024,000 | $8,000 | DEP/ Brevard County/ City | DEP - $681,563/ County - $141,655/ City - $1,314,625 | S0338 | Structural | 2013 | North Indian River Lagoon | 28.603767 | -80.822008 | 2012 | Wet Detention Effciency Calculation and TA | yes | 89.9825 | 442.819
7470 | City of Titusville | North IRL | A | IR1-5 | 0.35 | 0.47 | 0.0004029 | 8.8988 | 1.2756 | 0.0035853 | 0.00051394 | 1210 | Fixed Single Family Units | TV-04 | St. Johns Basin Stormwater Improvements | 955.9175 | City of Titusville | DEP/ SJRWMD | St. Johns Basin Stormwater Improvements | Construction of a 3. 5-acre wet detention pond to treat runoff from mixed use lands prior to discharge to the lagoon. | Wet Detention Pond | Completed | 2014 | 317 | 1.156 | A | 882 | $2,024,000 | $8,000 | DEP/ Brevard County/ City | DEP - $681,563/ County - $141,655/ City - $1,314,625 | S0338 | Structural | 2013 | North Indian River Lagoon | 28.603767 | -80.822008 | 2012 | Wet Detention Effciency Calculation and TA | yes | 6.2225 | 1.6305
7471 | City of Titusville | North IRL | A | IR1-5 | 0.35 | 0.47 | 0.064479 | 8.8988 | 1.2756 | 0.57378 | 0.08225 | 1210 | Fixed Single Family Units | TV-04 | St. Johns Basin Stormwater Improvements | 955.9175 | City of Titusville | DEP/ SJRWMD | St. Johns Basin Stormwater Improvements | Construction of a 3. 5-acre wet detention pond to treat runoff from mixed use lands prior to discharge to the lagoon. | Wet Detention Pond | Completed | 2014 | 317 | 1.156 | A | 882 | $2,024,000 | $8,000 | DEP/ Brevard County/ City | DEP - $681,563/ County - $141,655/ City - $1,314,625 | S0338 | Structural | 2013 | North Indian River Lagoon | 28.603767 | -80.822008 | 2012 | Wet Detention Effciency Calculation and TA | yes | 70.2175 | 260.936
7472 | City of Titusville | North IRL | A | IR1-5 | 0.35 | 0.47 | 0.030223 | 9.8255 | 1.4433 | 0.29696 | 0.04362 | 1200 | Residential, Medium Density-Two-five dwellingunits per acre | TV-04 | St. Johns Basin Stormwater Improvements | 955.9175 | City of Titusville | DEP/ SJRWMD | St. Johns Basin Stormwater Improvements | Construction of a 3. 5-acre wet detention pond to treat runoff from mixed use lands prior to discharge to the lagoon. | Wet Detention Pond | Completed | 2014 | 317 | 1.156 | A | 882 | $2,024,000 | $8,000 | DEP/ Brevard County/ City | DEP - $681,563/ County - $141,655/ City - $1,314,625 | S0338 | Structural | 2013 | North Indian River Lagoon | 28.603767 | -80.822008 | 2012 | Wet Detention Effciency Calculation and TA | yes | 74.8729 | 122.3087
7473 | City of Titusville | North IRL | A | IR1-5 | 0.35 | 0.47 | 0.070391 | 9.8255 | 1.4433 | 0.69163 | 0.10159 | 1210 | Fixed Single Family Units | TV-04 | St. Johns Basin Stormwater Improvements | 955.9175 | City of Titusville | DEP/ SJRWMD | St. Johns Basin Stormwater Improvements | Construction of a 3. 5-acre wet detention pond to treat runoff from mixed use lands prior to discharge to the lagoon. | Wet Detention Pond | Completed | 2014 | 317 | 1.156 | A | 882 | $2,024,000 | $8,000 | DEP/ Brevard County/ City | DEP - $681,563/ County - $141,655/ City - $1,314,625 | S0338 | Structural | 2013 | North Indian River Lagoon | 28.603767 | -80.822008 | 2012 | Wet Detention Effciency Calculation and TA | yes | 69.7083 | 284.8634
7474 | City of Titusville | North IRL | A | IR1-5 | 0.35 | 0.47 | 0.12665 | 9.8255 | 1.4433 | 1.2444 | 0.18279 | 1210 | Fixed Single Family Units | TV-04 | St. Johns Basin Stormwater Improvements | 955.9175 | City of Titusville | DEP/ SJRWMD | St. Johns Basin Stormwater Improvements | Construction of a 3. 5-acre wet detention pond to treat runoff from mixed use lands prior to discharge to the lagoon. | Wet Detention Pond | Completed | 2014 | 317 | 1.156 | A | 882 | $2,024,000 | $8,000 | DEP/ Brevard County/ City | DEP - $681,563/ County - $141,655/ City - $1,314,625 | S0338 | Structural | 2013 | North Indian River Lagoon | 28.603767 | -80.822008 | 2012 | Wet Detention Effciency Calculation and TA | yes | 93.821 | 512.5203
7475 | City of Titusville | North IRL | A | IR1-5 | 0.35 | 0.47 | 0.12788 | 9.8255 | 1.4433 | 1.2565 | 0.18457 | 1210 | Fixed Single Family Units | TV-04 | St. Johns Basin Stormwater Improvements | 955.9175 | City of Titusville | DEP/ SJRWMD | St. Johns Basin Stormwater Improvements | Construction of a 3. 5-acre wet detention pond to treat runoff from mixed use lands prior to discharge to the lagoon. | Wet Detention Pond | Completed | 2014 | 317 | 1.156 | A | 882 | $2,024,000 | $8,000 | DEP/ Brevard County/ City | DEP - $681,563/ County - $141,655/ City - $1,314,625 | S0338 | Structural | 2013 | North Indian River Lagoon | 28.603767 | -80.822008 | 2012 | Wet Detention Effciency Calculation and TA | yes | 103.2216 | 517.5108
7476 | City of Titusville | North IRL | A | IR1-5 | 0.35 | 0.47 | 0.26262 | 9.8255 | 1.4433 | 2.5804 | 0.37904 | 1210 | Fixed Single Family Units | TV-04 | St. Johns Basin Stormwater Improvements | 955.9175 | City of Titusville | DEP/ SJRWMD | St. Johns Basin Stormwater Improvements | Construction of a 3. 5-acre wet detention pond to treat runoff from mixed use lands prior to discharge to the lagoon. | Wet Detention Pond | Completed | 2014 | 317 | 1.156 | A | 882 | $2,024,000 | $8,000 | DEP/ Brevard County/ City | DEP - $681,563/ County - $141,655/ City - $1,314,625 | S0338 | Structural | 2013 | North Indian River Lagoon | 28.603767 | -80.822008 | 2012 | Wet Detention Effciency Calculation and TA | yes | 130.9748 | 1062.7968
7477 | Natural Lands | North IRL | A | IR1-5 | 0.35 | 0.47 | 0.029452 | 0 | 0 | 0 | 0 | 5400 | Bays and estuaries | TV-04 | St. Johns Basin Stormwater Improvements | 955.9175 | City of Titusville | DEP/ SJRWMD | St. Johns Basin Stormwater Improvements | Construction of a 3. 5-acre wet detention pond to treat runoff from mixed use lands prior to discharge to the lagoon. | Wet Detention Pond | Completed | 2014 | 317 | 1.156 | A | 882 | $2,024,000 | $8,000 | DEP/ Brevard County/ City | DEP - $681,563/ County - $141,655/ City - $1,314,625 | S0338 | Structural | 2013 | North Indian River Lagoon | 28.603767 | -80.822008 | 2012 | Wet Detention Effciency Calculation and TA | yes | 80.0186 | 119.1899
7478 | Natural Lands | North IRL | A | IR1-5 | 0.35 | 0.47 | 0.61776 | 5.1121 | 0.32699 | 3.1581 | 0.202 | 4110 | Pine flatwoods | TV-04 | St. Johns Basin Stormwater Improvements | 955.9175 | City of Titusville | DEP/ SJRWMD | St. Johns Basin Stormwater Improvements | Construction of a 3. 5-acre wet detention pond to treat runoff from mixed use lands prior to discharge to the lagoon. | Wet Detention Pond | Completed | 2014 | 317 | 1.156 | A | 882 | $2,024,000 | $8,000 | DEP/ Brevard County/ City | DEP - $681,563/ County - $141,655/ City - $1,314,625 | S0338 | Structural | 2013 | North Indian River Lagoon | 28.603767 | -80.822008 | 2012 | Wet Detention Effciency Calculation and TA | yes | 200 | 2500
7479 | City of Titusville | North IRL | A | IR1-5 | 0.35 | 0.47 | 0.23928 | 10.1881 | 1.4691 | 2.4378 | 0.35153 | 1200 | Residential, Medium Density-Two-five dwellingunits per acre | TV-04 | St. Johns Basin Stormwater Improvements | 955.9175 | City of Titusville | DEP/ SJRWMD | St. Johns Basin Stormwater Improvements | Construction of a 3. 5-acre wet detention pond to treat runoff from mixed use lands prior to discharge to the lagoon. | Wet Detention Pond | Completed | 2014 | 317 | 1.156 | A | 882 | $2,024,000 | $8,000 | DEP/ Brevard County/ City | DEP - $681,563/ County - $141,655/ City - $1,314,625 | S0338 | Structural | 2013 | North Indian River Lagoon | 28.603767 | -80.822008 | 2012 | Wet Detention Effciency Calculation and TA | yes | 209.4109 | 968.3385
7480 | City of Titusville | North IRL | A | IR1-5 | 0.35 | 0.47 | 0.093243 | 10.1881 | 1.4691 | 0.94997 | 0.13698 | 1400 | Commercial and Services | TV-04 | St. Johns Basin Stormwater Improvements | 955.9175 | City of Titusville | DEP/ SJRWMD | St. Johns Basin Stormwater Improvements | Construction of a 3. 5-acre wet detention pond to treat runoff from mixed use lands prior to discharge to the lagoon. | Wet Detention Pond | Completed | 2014 | 317 | 1.156 | A | 882 | $2,024,000 | $8,000 | DEP/ Brevard County/ City | DEP - $681,563/ County - $141,655/ City - $1,314,625 | S0338 | Structural | 2013 | North Indian River Lagoon | 28.603767 | -80.822008 | 2012 | Wet Detention Effciency Calculation and TA | yes | 89.2529 | 377.3402
7481 | City of Titusville | North IRL | A | IR1-5 | 0.35 | 0.47 | 0.033868 | 10.1881 | 1.4691 | 0.34505 | 0.049755 | 1210 | Fixed Single Family Units | TV-04 | St. Johns Basin Stormwater Improvements | 955.9175 | City of Titusville | DEP/ SJRWMD | St. Johns Basin Stormwater Improvements | Construction of a 3. 5-acre wet detention pond to treat runoff from mixed use lands prior to discharge to the lagoon. | Wet Detention Pond | Completed | 2014 | 317 | 1.156 | A | 882 | $2,024,000 | $8,000 | DEP/ Brevard County/ City | DEP - $681,563/ County - $141,655/ City - $1,314,625 | S0338 | Structural | 2013 | North Indian River Lagoon | 28.603767 | -80.822008 | 2012 | Wet Detention Effciency Calculation and TA | yes | 60.8425 | 137.0572
7482 | City of Titusville | North IRL | A | IR1-5 | 0.35 | 0.47 | 0.029741 | 10.1881 | 1.4691 | 0.30301 | 0.043693 | 1210 | Fixed Single Family Units | TV-04 | St. Johns Basin Stormwater Improvements | 955.9175 | City of Titusville | DEP/ SJRWMD | St. Johns Basin Stormwater Improvements | Construction of a 3. 5-acre wet detention pond to treat runoff from mixed use lands prior to discharge to the lagoon. | Wet Detention Pond | Completed | 2014 | 317 | 1.156 | A | 882 | $2,024,000 | $8,000 | DEP/ Brevard County/ City | DEP - $681,563/ County - $141,655/ City - $1,314,625 | S0338 | Structural | 2013 | North Indian River Lagoon | 28.603767 | -80.822008 | 2012 | Wet Detention Effciency Calculation and TA | yes | 44.2795 | 120.3591
7483 | City of Titusville | North IRL | A | IR1-5 | 0.35 | 0.47 | 0.01661 | 10.1881 | 1.4691 | 0.16922 | 0.024401 | 1210 | Fixed Single Family Units | TV-04 | St. Johns Basin Stormwater Improvements | 955.9175 | City of Titusville | DEP/ SJRWMD | St. Johns Basin Stormwater Improvements | Construction of a 3. 5-acre wet detention pond to treat runoff from mixed use lands prior to discharge to the lagoon. | Wet Detention Pond | Completed | 2014 | 317 | 1.156 | A | 882 | $2,024,000 | $8,000 | DEP/ Brevard County/ City | DEP - $681,563/ County - $141,655/ City - $1,314,625 | S0338 | Structural | 2013 | North Indian River Lagoon | 28.603767 | -80.822008 | 2012 | Wet Detention Effciency Calculation and TA | yes | 49.4507 | 67.2168
7484 | City of Titusville | North IRL | A | IR1-5 | 0.35 | 0.47 | 0.20502 | 10.1881 | 1.4691 | 2.0888 | 0.30119 | 1210 | Fixed Single Family Units | TV-04 | St. Johns Basin Stormwater Improvements | 955.9175 | City of Titusville | DEP/ SJRWMD | St. Johns Basin Stormwater Improvements | Construction of a 3. 5-acre wet detention pond to treat runoff from mixed use lands prior to discharge to the lagoon. | Wet Detention Pond | Completed | 2014 | 317 | 1.156 | A | 882 | $2,024,000 | $8,000 | DEP/ Brevard County/ City | DEP - $681,563/ County - $141,655/ City - $1,314,625 | S0338 | Structural | 2013 | North Indian River Lagoon | 28.603767 | -80.822008 | 2012 | Wet Detention Effciency Calculation and TA | yes | 116.8229 | 829.6882
7485 | City of Titusville | North IRL | A | IR1-5 | 0.35 | 0.47 | 0.066717 | 11.6729 | 2.2421 | 0.77878 | 0.14958 | 1210 | Fixed Single Family Units | TV-04 | St. Johns Basin Stormwater Improvements | 955.9175 | City of Titusville | DEP/ SJRWMD | St. Johns Basin Stormwater Improvements | Construction of a 3. 5-acre wet detention pond to treat runoff from mixed use lands prior to discharge to the lagoon. | Wet Detention Pond | Completed | 2014 | 317 | 1.156 | A | 882 | $2,024,000 | $8,000 | DEP/ Brevard County/ City | DEP - $681,563/ County - $141,655/ City - $1,314,625 | S0338 | Structural | 2013 | North Indian River Lagoon | 28.603767 | -80.822008 | 2012 | Wet Detention Effciency Calculation and TA | yes | 66.4105 | 269.9928
7486 | City of Titusville | North IRL | A | IR1-5 | 0.35 | 0.47 | 0.55105 | 11.6729 | 2.2421 | 6.4323 | 1.2355 | 1340 | Residential, High density; Multiple Dwelling Units, High Rise <Three stories or more> | TV-04 | St. Johns Basin Stormwater Improvements | 955.9175 | City of Titusville | DEP/ SJRWMD | St. Johns Basin Stormwater Improvements | Construction of a 3. 5-acre wet detention pond to treat runoff from mixed use lands prior to discharge to the lagoon. | Wet Detention Pond | Completed | 2014 | 317 | 1.156 | A | 882 | $2,024,000 | $8,000 | DEP/ Brevard County/ City | DEP - $681,563/ County - $141,655/ City - $1,314,625 | S0338 | Structural | 2013 | North Indian River Lagoon | 28.603767 | -80.822008 | 2012 | Wet Detention Effciency Calculation and TA | yes | 201.2331 | 2230.0072
7487 | City of Titusville | North IRL | A | IR1-5 | 0.35 | 0.47 | 0.36123 | 10.1653 | 1.6012 | 3.672 | 0.5784 | 1200 | Residential, Medium Density-Two-five dwellingunits per acre | TV-04 | St. Johns Basin Stormwater Improvements | 955.9175 | City of Titusville | DEP/ SJRWMD | St. Johns Basin Stormwater Improvements | Construction of a 3. 5-acre wet detention pond to treat runoff from mixed use lands prior to discharge to the lagoon. | Wet Detention Pond | Completed | 2014 | 317 | 1.156 | A | 882 | $2,024,000 | $8,000 | DEP/ Brevard County/ City | DEP - $681,563/ County - $141,655/ City - $1,314,625 | S0338 | Structural | 2013 | North Indian River Lagoon | 28.603767 | -80.822008 | 2012 | Wet Detention Effciency Calculation and TA | yes | 239.0557 | 1461.8333
7488 | City of Titusville | North IRL | A | IR1-5 | 0.35 | 0.47 | 0.12715 | 10.1653 | 1.6012 | 1.2925 | 0.20359 | 1210 | Fixed Single Family Units | TV-04 | St. Johns Basin Stormwater Improvements | 955.9175 | City of Titusville | DEP/ SJRWMD | St. Johns Basin Stormwater Improvements | Construction of a 3. 5-acre wet detention pond to treat runoff from mixed use lands prior to discharge to the lagoon. | Wet Detention Pond | Completed | 2014 | 317 | 1.156 | A | 882 | $2,024,000 | $8,000 | DEP/ Brevard County/ City | DEP - $681,563/ County - $141,655/ City - $1,314,625 | S0338 | Structural | 2013 | North Indian River Lagoon | 28.603767 | -80.822008 | 2012 | Wet Detention Effciency Calculation and TA | yes | 97.0414 | 514.5505
7489 | City of Titusville | North IRL | A | IR1-5 | 0.35 | 0.47 | 0.12939 | 10.1653 | 1.6012 | 1.3153 | 0.20718 | 1300 | Residential, High Density | TV-04 | St. Johns Basin Stormwater Improvements | 955.9175 | City of Titusville | DEP/ SJRWMD | St. Johns Basin Stormwater Improvements | Construction of a 3. 5-acre wet detention pond to treat runoff from mixed use lands prior to discharge to the lagoon. | Wet Detention Pond | Completed | 2014 | 317 | 1.156 | A | 882 | $2,024,000 | $8,000 | DEP/ Brevard County/ City | DEP - $681,563/ County - $141,655/ City - $1,314,625 | S0338 | Structural | 2013 | North Indian River Lagoon | 28.603767 | -80.822008 | 2012 | Wet Detention Effciency Calculation and TA | yes | 94.8607 | 523.6163
7490 | City of Titusville | North IRL | A | IR1-5 | 0.35 | 0.47 | 0.078019 | 9.4065 | 1.4251 | 0.73389 | 0.11119 | 1300 | Residential, High Density | TV-04 | St. Johns Basin Stormwater Improvements | 955.9175 | City of Titusville | DEP/ SJRWMD | St. Johns Basin Stormwater Improvements | Construction of a 3. 5-acre wet detention pond to treat runoff from mixed use lands prior to discharge to the lagoon. | Wet Detention Pond | Completed | 2014 | 317 | 1.156 | A | 882 | $2,024,000 | $8,000 | DEP/ Brevard County/ City | DEP - $681,563/ County - $141,655/ City - $1,314,625 | S0338 | Structural | 2013 | North Indian River Lagoon | 28.603767 | -80.822008 | 2012 | Wet Detention Effciency Calculation and TA | yes | 79.712 | 315.7304
7491 | City of Titusville | North IRL | A | IR1-5 | 0.35 | 0.47 | 0.25867 | 9.4065 | 1.4251 | 2.4332 | 0.36864 | 1210 | Fixed Single Family Units | TV-04 | St. Johns Basin Stormwater Improvements | 955.9175 | City of Titusville | DEP/ SJRWMD | St. Johns Basin Stormwater Improvements | Construction of a 3. 5-acre wet detention pond to treat runoff from mixed use lands prior to discharge to the lagoon. | Wet Detention Pond | Completed | 2014 | 317 | 1.156 | A | 882 | $2,024,000 | $8,000 | DEP/ Brevard County/ City | DEP - $681,563/ County - $141,655/ City - $1,314,625 | S0338 | Structural | 2013 | North Indian River Lagoon | 28.603767 | -80.822008 | 2012 | Wet Detention Effciency Calculation and TA | yes | 131.3436 | 1046.8048
7492 | City of Titusville | North IRL | A | IR1-5 | 0.35 | 0.47 | 0.28107 | 9.4065 | 1.4251 | 2.6439 | 0.40057 | 1750 | Governmental | TV-04 | St. Johns Basin Stormwater Improvements | 955.9175 | City of Titusville | DEP/ SJRWMD | St. Johns Basin Stormwater Improvements | Construction of a 3. 5-acre wet detention pond to treat runoff from mixed use lands prior to discharge to the lagoon. | Wet Detention Pond | Completed | 2014 | 317 | 1.156 | A | 882 | $2,024,000 | $8,000 | DEP/ Brevard County/ City | DEP - $681,563/ County - $141,655/ City - $1,314,625 | S0338 | Structural | 2013 | North Indian River Lagoon | 28.603767 | -80.822008 | 2012 | Wet Detention Effciency Calculation and TA | yes | 182.532 | 1137.4649
7493 | Natural Lands | North IRL | A | IR1-5 | 0.35 | 0.47 | 0.61776 | 6.2448 | 0.58745 | 3.8578 | 0.36291 | 6300 | Wetland Forested Mixed | TV-04 | St. Johns Basin Stormwater Improvements | 955.9175 | City of Titusville | DEP/ SJRWMD | St. Johns Basin Stormwater Improvements | Construction of a 3. 5-acre wet detention pond to treat runoff from mixed use lands prior to discharge to the lagoon. | Wet Detention Pond | Completed | 2014 | 317 | 1.156 | A | 882 | $2,024,000 | $8,000 | DEP/ Brevard County/ City | DEP - $681,563/ County - $141,655/ City - $1,314,625 | S0338 | Structural | 2013 | North Indian River Lagoon | 28.603767 | -80.822008 | 2012 | Wet Detention Effciency Calculation and TA | yes | 200 | 2500
7494 | City of Titusville | North IRL | A | IR1-5 | 0.35 | 0.47 | 0.20052 | 9.8281 | 1.4437 | 1.9708 | 0.28949 | 1200 | Residential, Medium Density-Two-five dwellingunits per acre | TV-04 | St. Johns Basin Stormwater Improvements | 955.9175 | City of Titusville | DEP/ SJRWMD | St. Johns Basin Stormwater Improvements | Construction of a 3. 5-acre wet detention pond to treat runoff from mixed use lands prior to discharge to the lagoon. | Wet Detention Pond | Completed | 2014 | 317 | 1.156 | A | 882 | $2,024,000 | $8,000 | DEP/ Brevard County/ City | DEP - $681,563/ County - $141,655/ City - $1,314,625 | S0338 | Structural | 2013 | North Indian River Lagoon | 28.603767 | -80.822008 | 2012 | Wet Detention Effciency Calculation and TA | yes | 131.5543 | 811.4853
7495 | City of Titusville | North IRL | A | IR1-5 | 0.35 | 0.47 | 0.12905 | 9.8281 | 1.4437 | 1.2683 | 0.1863 | 1210 | Fixed Single Family Units | TV-04 | St. Johns Basin Stormwater Improvements | 955.9175 | City of Titusville | DEP/ SJRWMD | St. Johns Basin Stormwater Improvements | Construction of a 3. 5-acre wet detention pond to treat runoff from mixed use lands prior to discharge to the lagoon. | Wet Detention Pond | Completed | 2014 | 317 | 1.156 | A | 882 | $2,024,000 | $8,000 | DEP/ Brevard County/ City | DEP - $681,563/ County - $141,655/ City - $1,314,625 | S0338 | Structural | 2013 | North Indian River Lagoon | 28.603767 | -80.822008 | 2012 | Wet Detention Effciency Calculation and TA | yes | 100.3719 | 522.2316
7496 | City of Titusville | North IRL | A | IR1-5 | 0.35 | 0.47 | 0.20208 | 9.8281 | 1.4437 | 1.9861 | 0.29174 | 1210 | Fixed Single Family Units | TV-04 | St. Johns Basin Stormwater Improvements | 955.9175 | City of Titusville | DEP/ SJRWMD | St. Johns Basin Stormwater Improvements | Construction of a 3. 5-acre wet detention pond to treat runoff from mixed use lands prior to discharge to the lagoon. | Wet Detention Pond | Completed | 2014 | 317 | 1.156 | A | 882 | $2,024,000 | $8,000 | DEP/ Brevard County/ City | DEP - $681,563/ County - $141,655/ City - $1,314,625 | S0338 | Structural | 2013 | North Indian River Lagoon | 28.603767 | -80.822008 | 2012 | Wet Detention Effciency Calculation and TA | yes | 115.7343 | 817.801
7497 | City of Titusville | North IRL | A | IR1-5 | 0.35 | 0.47 | 0.0015207 | 9.8281 | 1.4437 | 0.014946 | 0.0021954 | 1210 | Fixed Single Family Units | TV-04 | St. Johns Basin Stormwater Improvements | 955.9175 | City of Titusville | DEP/ SJRWMD | St. Johns Basin Stormwater Improvements | Construction of a 3. 5-acre wet detention pond to treat runoff from mixed use lands prior to discharge to the lagoon. | Wet Detention Pond | Completed | 2014 | 317 | 1.156 | A | 882 | $2,024,000 | $8,000 | DEP/ Brevard County/ City | DEP - $681,563/ County - $141,655/ City - $1,314,625 | S0338 | Structural | 2013 | North Indian River Lagoon | 28.603767 | -80.822008 | 2012 | Wet Detention Effciency Calculation and TA | yes | 21.679 | 6.154
7498 | City of Titusville | North IRL | A | IR1-5 | 0.35 | 0.47 | 0.081326 | 9.8281 | 1.4437 | 0.79928 | 0.11741 | 1210 | Fixed Single Family Units | TV-04 | St. Johns Basin Stormwater Improvements | 955.9175 | City of Titusville | DEP/ SJRWMD | St. Johns Basin Stormwater Improvements | Construction of a 3. 5-acre wet detention pond to treat runoff from mixed use lands prior to discharge to the lagoon. | Wet Detention Pond | Completed | 2014 | 317 | 1.156 | A | 882 | $2,024,000 | $8,000 | DEP/ Brevard County/ City | DEP - $681,563/ County - $141,655/ City - $1,314,625 | S0338 | Structural | 2013 | North Indian River Lagoon | 28.603767 | -80.822008 | 2012 | Wet Detention Effciency Calculation and TA | yes | 83.434 | 329.1148
7499 | City of Titusville | North IRL | A | IR1-5 | 0.35 | 0.47 | 0.0032651 | 9.8281 | 1.4437 | 0.032089 | 0.0047137 | 1210 | Fixed Single Family Units | TV-04 | St. Johns Basin Stormwater Improvements | 955.9175 | City of Titusville | DEP/ SJRWMD | St. Johns Basin Stormwater Improvements | Construction of a 3. 5-acre wet detention pond to treat runoff from mixed use lands prior to discharge to the lagoon. | Wet Detention Pond | Completed | 2014 | 317 | 1.156 | A | 882 | $2,024,000 | $8,000 | DEP/ Brevard County/ City | DEP - $681,563/ County - $141,655/ City - $1,314,625 | S0338 | Structural | 2013 | North Indian River Lagoon | 28.603767 | -80.822008 | 2012 | Wet Detention Effciency Calculation and TA | yes | 19.2007 | 13.2133
7500 | City of Titusville | North IRL | A | IR1-5 | 0.35 | 0.47 | 0.17126 | 9.8425 | 1.4458 | 1.6857 | 0.24761 | 1210 | Fixed Single Family Units | TV-04 | St. Johns Basin Stormwater Improvements | 955.9175 | City of Titusville | DEP/ SJRWMD | St. Johns Basin Stormwater Improvements | Construction of a 3. 5-acre wet detention pond to treat runoff from mixed use lands prior to discharge to the lagoon. | Wet Detention Pond | Completed | 2014 | 317 | 1.156 | A | 882 | $2,024,000 | $8,000 | DEP/ Brevard County/ City | DEP - $681,563/ County - $141,655/ City - $1,314,625 | S0338 | Structural | 2013 | North Indian River Lagoon | 28.603767 | -80.822008 | 2012 | Wet Detention Effciency Calculation and TA | yes | 127.7456 | 693.0747
7501 | City of Titusville | North IRL | A | IR1-5 | 0.35 | 0.47 | 0.13802 | 9.8425 | 1.4458 | 1.3585 | 0.19955 | 1210 | Fixed Single Family Units | TV-04 | St. Johns Basin Stormwater Improvements | 955.9175 | City of Titusville | DEP/ SJRWMD | St. Johns Basin Stormwater Improvements | Construction of a 3. 5-acre wet detention pond to treat runoff from mixed use lands prior to discharge to the lagoon. | Wet Detention Pond | Completed | 2014 | 317 | 1.156 | A | 882 | $2,024,000 | $8,000 | DEP/ Brevard County/ City | DEP - $681,563/ County - $141,655/ City - $1,314,625 | S0338 | Structural | 2013 | North Indian River Lagoon | 28.603767 | -80.822008 | 2012 | Wet Detention Effciency Calculation and TA | yes | 122.3625 | 558.5634
7502 | City of Titusville | North IRL | A | IR1-5 | 0.35 | 0.47 | 0.30848 | 9.8425 | 1.4458 | 3.0362 | 0.44599 | 1210 | Fixed Single Family Units | TV-04 | St. Johns Basin Stormwater Improvements | 955.9175 | City of Titusville | DEP/ SJRWMD | St. Johns Basin Stormwater Improvements | Construction of a 3. 5-acre wet detention pond to treat runoff from mixed use lands prior to discharge to the lagoon. | Wet Detention Pond | Completed | 2014 | 317 | 1.156 | A | 882 | $2,024,000 | $8,000 | DEP/ Brevard County/ City | DEP - $681,563/ County - $141,655/ City - $1,314,625 | S0338 | Structural | 2013 | North Indian River Lagoon | 28.603767 | -80.822008 | 2012 | Wet Detention Effciency Calculation and TA | yes | 149.9771 | 1248.3619
7503 | City of Titusville | North IRL | A | IR1-5 | 0.35 | 0.47 | 0.038834 | 8.3492 | 1.4421 | 0.32424 | 0.056004 | 1330 | Residential, High density; Multiple Dwelling Units, Low Rise <Two stories or less> | TV-04 | St. Johns Basin Stormwater Improvements | 955.9175 | City of Titusville | DEP/ SJRWMD | St. Johns Basin Stormwater Improvements | Construction of a 3. 5-acre wet detention pond to treat runoff from mixed use lands prior to discharge to the lagoon. | Wet Detention Pond | Completed | 2014 | 317 | 1.156 | A | 882 | $2,024,000 | $8,000 | DEP/ Brevard County/ City | DEP - $681,563/ County - $141,655/ City - $1,314,625 | S0338 | Structural | 2013 | North Indian River Lagoon | 28.603767 | -80.822008 | 2012 | Wet Detention Effciency Calculation and TA | yes | 86.5689 | 157.1574
7504 | City of Titusville | North IRL | A | IR1-5 | 0.35 | 0.47 | 0.57893 | 8.3492 | 1.4421 | 4.8336 | 0.83489 | 1340 | Residential, High density; Multiple Dwelling Units, High Rise <Three stories or more> | TV-04 | St. Johns Basin Stormwater Improvements | 955.9175 | City of Titusville | DEP/ SJRWMD | St. Johns Basin Stormwater Improvements | Construction of a 3. 5-acre wet detention pond to treat runoff from mixed use lands prior to discharge to the lagoon. | Wet Detention Pond | Completed | 2014 | 317 | 1.156 | A | 882 | $2,024,000 | $8,000 | DEP/ Brevard County/ City | DEP - $681,563/ County - $141,655/ City - $1,314,625 | S0338 | Structural | 2013 | North Indian River Lagoon | 28.603767 | -80.822008 | 2012 | Wet Detention Effciency Calculation and TA | yes | 199.0889 | 2342.8426
7505 | City of Titusville | North IRL | A | IR1-5 | 0.35 | 0.47 | 0.015986 | 9.8507 | 1.447 | 0.15748 | 0.023131 | 1210 | Fixed Single Family Units | TV-04 | St. Johns Basin Stormwater Improvements | 955.9175 | City of Titusville | DEP/ SJRWMD | St. Johns Basin Stormwater Improvements | Construction of a 3. 5-acre wet detention pond to treat runoff from mixed use lands prior to discharge to the lagoon. | Wet Detention Pond | Completed | 2014 | 317 | 1.156 | A | 882 | $2,024,000 | $8,000 | DEP/ Brevard County/ City | DEP - $681,563/ County - $141,655/ City - $1,314,625 | S0338 | Structural | 2013 | North Indian River Lagoon | 28.603767 | -80.822008 | 2012 | Wet Detention Effciency Calculation and TA | yes | 44.7957 | 64.6944
7506 | City of Titusville | North IRL | A | IR1-5 | 0.35 | 0.47 | 0.20281 | 9.8507 | 1.447 | 1.9979 | 0.29346 | 1210 | Fixed Single Family Units | TV-04 | St. Johns Basin Stormwater Improvements | 955.9175 | City of Titusville | DEP/ SJRWMD | St. Johns Basin Stormwater Improvements | Construction of a 3. 5-acre wet detention pond to treat runoff from mixed use lands prior to discharge to the lagoon. | Wet Detention Pond | Completed | 2014 | 317 | 1.156 | A | 882 | $2,024,000 | $8,000 | DEP/ Brevard County/ City | DEP - $681,563/ County - $141,655/ City - $1,314,625 | S0338 | Structural | 2013 | North Indian River Lagoon | 28.603767 | -80.822008 | 2012 | Wet Detention Effciency Calculation and TA | yes | 128.4815 | 820.7617
7507 | City of Titusville | North IRL | A | IR1-5 | 0.35 | 0.47 | 0.39896 | 9.8507 | 1.447 | 3.9301 | 0.57728 | 1210 | Fixed Single Family Units | TV-04 | St. Johns Basin Stormwater Improvements | 955.9175 | City of Titusville | DEP/ SJRWMD | St. Johns Basin Stormwater Improvements | Construction of a 3. 5-acre wet detention pond to treat runoff from mixed use lands prior to discharge to the lagoon. | Wet Detention Pond | Completed | 2014 | 317 | 1.156 | A | 882 | $2,024,000 | $8,000 | DEP/ Brevard County/ City | DEP - $681,563/ County - $141,655/ City - $1,314,625 | S0338 | Structural | 2013 | North Indian River Lagoon | 28.603767 | -80.822008 | 2012 | Wet Detention Effciency Calculation and TA | yes | 164.6573 | 1614.5439
7508 | Natural Lands | North IRL | A | IR1-5 | 0.35 | 0.47 | 0.61776 | 5.0018 | 0.41716 | 3.0899 | 0.25771 | 6170 | Mixed wetland hardwoods | TV-04 | St. Johns Basin Stormwater Improvements | 955.9175 | City of Titusville | DEP/ SJRWMD | St. Johns Basin Stormwater Improvements | Construction of a 3. 5-acre wet detention pond to treat runoff from mixed use lands prior to discharge to the lagoon. | Wet Detention Pond | Completed | 2014 | 317 | 1.156 | A | 882 | $2,024,000 | $8,000 | DEP/ Brevard County/ City | DEP - $681,563/ County - $141,655/ City - $1,314,625 | S0338 | Structural | 2013 | North Indian River Lagoon | 28.603767 | -80.822008 | 2012 | Wet Detention Effciency Calculation and TA | yes | 200 | 2500
7509 | Natural Lands | North IRL | A | IR1-5 | 0.35 | 0.47 | 0.61776 | 4.8667 | 0.39846 | 3.0065 | 0.24616 | 6170 | Mixed wetland hardwoods | TV-04 | St. Johns Basin Stormwater Improvements | 955.9175 | City of Titusville | DEP/ SJRWMD | St. Johns Basin Stormwater Improvements | Construction of a 3. 5-acre wet detention pond to treat runoff from mixed use lands prior to discharge to the lagoon. | Wet Detention Pond | Completed | 2014 | 317 | 1.156 | A | 882 | $2,024,000 | $8,000 | DEP/ Brevard County/ City | DEP - $681,563/ County - $141,655/ City - $1,314,625 | S0338 | Structural | 2013 | North Indian River Lagoon | 28.603767 | -80.822008 | 2012 | Wet Detention Effciency Calculation and TA | yes | 200 | 2500
7510 | City of Titusville | North IRL | A | IR1-5 | 0.35 | 0.47 | 0.25864 | 10.4724 | 1.5283 | 2.7086 | 0.39528 | 1200 | Residential, Medium Density-Two-five dwellingunits per acre | TV-04 | St. Johns Basin Stormwater Improvements | 955.9175 | City of Titusville | DEP/ SJRWMD | St. Johns Basin Stormwater Improvements | Construction of a 3. 5-acre wet detention pond to treat runoff from mixed use lands prior to discharge to the lagoon. | Wet Detention Pond | Completed | 2014 | 317 | 1.156 | A | 882 | $2,024,000 | $8,000 | DEP/ Brevard County/ City | DEP - $681,563/ County - $141,655/ City - $1,314,625 | S0338 | Structural | 2013 | North Indian River Lagoon | 28.603767 | -80.822008 | 2012 | Wet Detention Effciency Calculation and TA | yes | 169.7457 | 1046.6908
7511 | City of Titusville | North IRL | A | IR1-5 | 0.35 | 0.47 | 0.072312 | 10.4724 | 1.5283 | 0.75728 | 0.11051 | 1410 | Retail Sales and Services | TV-04 | St. Johns Basin Stormwater Improvements | 955.9175 | City of Titusville | DEP/ SJRWMD | St. Johns Basin Stormwater Improvements | Construction of a 3. 5-acre wet detention pond to treat runoff from mixed use lands prior to discharge to the lagoon. | Wet Detention Pond | Completed | 2014 | 317 | 1.156 | A | 882 | $2,024,000 | $8,000 | DEP/ Brevard County/ City | DEP - $681,563/ County - $141,655/ City - $1,314,625 | S0338 | Structural | 2013 | North Indian River Lagoon | 28.603767 | -80.822008 | 2012 | Wet Detention Effciency Calculation and TA | yes | 105.6477 | 292.6357
7512 | City of Titusville | North IRL | A | IR1-5 | 0.35 | 0.47 | 0.14126 | 10.4724 | 1.5283 | 1.4793 | 0.21588 | 1210 | Fixed Single Family Units | TV-04 | St. Johns Basin Stormwater Improvements | 955.9175 | City of Titusville | DEP/ SJRWMD | St. Johns Basin Stormwater Improvements | Construction of a 3. 5-acre wet detention pond to treat runoff from mixed use lands prior to discharge to the lagoon. | Wet Detention Pond | Completed | 2014 | 317 | 1.156 | A | 882 | $2,024,000 | $8,000 | DEP/ Brevard County/ City | DEP - $681,563/ County - $141,655/ City - $1,314,625 | S0338 | Structural | 2013 | North Indian River Lagoon | 28.603767 | -80.822008 | 2012 | Wet Detention Effciency Calculation and TA | yes | 99.654 | 571.6452
7513 | City of Titusville | North IRL | A | IR1-5 | 0.35 | 0.47 | 0.133 | 10.4724 | 1.5283 | 1.3929 | 0.20327 | 1210 | Fixed Single Family Units | TV-04 | St. Johns Basin Stormwater Improvements | 955.9175 | City of Titusville | DEP/ SJRWMD | St. Johns Basin Stormwater Improvements | Construction of a 3. 5-acre wet detention pond to treat runoff from mixed use lands prior to discharge to the lagoon. | Wet Detention Pond | Completed | 2014 | 317 | 1.156 | A | 882 | $2,024,000 | $8,000 | DEP/ Brevard County/ City | DEP - $681,563/ County - $141,655/ City - $1,314,625 | S0338 | Structural | 2013 | North Indian River Lagoon | 28.603767 | -80.822008 | 2012 | Wet Detention Effciency Calculation and TA | yes | 102.0692 | 538.2487
7514 | City of Titusville | North IRL | A | IR1-5 | 0.35 | 0.47 | 0.012548 | 10.4724 | 1.5283 | 0.13141 | 0.019177 | 1210 | Fixed Single Family Units | TV-04 | St. Johns Basin Stormwater Improvements | 955.9175 | City of Titusville | DEP/ SJRWMD | St. Johns Basin Stormwater Improvements | Construction of a 3. 5-acre wet detention pond to treat runoff from mixed use lands prior to discharge to the lagoon. | Wet Detention Pond | Completed | 2014 | 317 | 1.156 | A | 882 | $2,024,000 | $8,000 | DEP/ Brevard County/ City | DEP - $681,563/ County - $141,655/ City - $1,314,625 | S0338 | Structural | 2013 | North Indian River Lagoon | 28.603767 | -80.822008 | 2012 | Wet Detention Effciency Calculation and TA | yes | 36.6317 | 50.7796
7515 | City of Titusville | North IRL | A | IR1-5 | 0.35 | 0.47 | 0.041774 | 10.1939 | 1.5109 | 0.42584 | 0.063116 | 1210 | Fixed Single Family Units | TV-04 | St. Johns Basin Stormwater Improvements | 955.9175 | City of Titusville | DEP/ SJRWMD | St. Johns Basin Stormwater Improvements | Construction of a 3. 5-acre wet detention pond to treat runoff from mixed use lands prior to discharge to the lagoon. | Wet Detention Pond | Completed | 2014 | 317 | 1.156 | A | 882 | $2,024,000 | $8,000 | DEP/ Brevard County/ City | DEP - $681,563/ County - $141,655/ City - $1,314,625 | S0338 | Structural | 2013 | North Indian River Lagoon | 28.603767 | -80.822008 | 2012 | Wet Detention Effciency Calculation and TA | yes | 61.179 | 169.0547
7516 | City of Titusville | North IRL | A | IR1-5 | 0.35 | 0.47 | 0.056301 | 10.1939 | 1.5109 | 0.57393 | 0.085063 | 1210 | Fixed Single Family Units | TV-04 | St. Johns Basin Stormwater Improvements | 955.9175 | City of Titusville | DEP/ SJRWMD | St. Johns Basin Stormwater Improvements | Construction of a 3. 5-acre wet detention pond to treat runoff from mixed use lands prior to discharge to the lagoon. | Wet Detention Pond | Completed | 2014 | 317 | 1.156 | A | 882 | $2,024,000 | $8,000 | DEP/ Brevard County/ City | DEP - $681,563/ County - $141,655/ City - $1,314,625 | S0338 | Structural | 2013 | North Indian River Lagoon | 28.603767 | -80.822008 | 2012 | Wet Detention Effciency Calculation and TA | yes | 70.4734 | 227.8408
7517 | City of Titusville | North IRL | A | IR1-5 | 0.35 | 0.47 | 0.12698 | 10.1939 | 1.5109 | 1.2945 | 0.19186 | 1210 | Fixed Single Family Units | TV-04 | St. Johns Basin Stormwater Improvements | 955.9175 | City of Titusville | DEP/ SJRWMD | St. Johns Basin Stormwater Improvements | Construction of a 3. 5-acre wet detention pond to treat runoff from mixed use lands prior to discharge to the lagoon. | Wet Detention Pond | Completed | 2014 | 317 | 1.156 | A | 882 | $2,024,000 | $8,000 | DEP/ Brevard County/ City | DEP - $681,563/ County - $141,655/ City - $1,314,625 | S0338 | Structural | 2013 | North Indian River Lagoon | 28.603767 | -80.822008 | 2012 | Wet Detention Effciency Calculation and TA | yes | 90.7364 | 513.8834
7518 | City of Titusville | North IRL | A | IR1-5 | 0.35 | 0.47 | 0.15996 | 10.1939 | 1.5109 | 1.6306 | 0.24168 | 1210 | Fixed Single Family Units | TV-04 | St. Johns Basin Stormwater Improvements | 955.9175 | City of Titusville | DEP/ SJRWMD | St. Johns Basin Stormwater Improvements | Construction of a 3. 5-acre wet detention pond to treat runoff from mixed use lands prior to discharge to the lagoon. | Wet Detention Pond | Completed | 2014 | 317 | 1.156 | A | 882 | $2,024,000 | $8,000 | DEP/ Brevard County/ City | DEP - $681,563/ County - $141,655/ City - $1,314,625 | S0338 | Structural | 2013 | North Indian River Lagoon | 28.603767 | -80.822008 | 2012 | Wet Detention Effciency Calculation and TA | yes | 102.2299 | 647.3435
7519 | City of Titusville | North IRL | A | IR1-5 | 0.35 | 0.47 | 0.10037 | 10.1939 | 1.5109 | 1.0231 | 0.15164 | 1210 | Fixed Single Family Units | TV-04 | St. Johns Basin Stormwater Improvements | 955.9175 | City of Titusville | DEP/ SJRWMD | St. Johns Basin Stormwater Improvements | Construction of a 3. 5-acre wet detention pond to treat runoff from mixed use lands prior to discharge to the lagoon. | Wet Detention Pond | Completed | 2014 | 317 | 1.156 | A | 882 | $2,024,000 | $8,000 | DEP/ Brevard County/ City | DEP - $681,563/ County - $141,655/ City - $1,314,625 | S0338 | Structural | 2013 | North Indian River Lagoon | 28.603767 | -80.822008 | 2012 | Wet Detention Effciency Calculation and TA | yes | 80.6814 | 406.1741
7520 | City of Titusville | North IRL | A | IR1-5 | 0.35 | 0.47 | 0.13238 | 10.1939 | 1.5109 | 1.3494 | 0.2 | 1210 | Fixed Single Family Units | TV-04 | St. Johns Basin Stormwater Improvements | 955.9175 | City of Titusville | DEP/ SJRWMD | St. Johns Basin Stormwater Improvements | Construction of a 3. 5-acre wet detention pond to treat runoff from mixed use lands prior to discharge to the lagoon. | Wet Detention Pond | Completed | 2014 | 317 | 1.156 | A | 882 | $2,024,000 | $8,000 | DEP/ Brevard County/ City | DEP - $681,563/ County - $141,655/ City - $1,314,625 | S0338 | Structural | 2013 | North Indian River Lagoon | 28.603767 | -80.822008 | 2012 | Wet Detention Effciency Calculation and TA | yes | 95.2406 | 535.7035
7521 | City of Titusville | North IRL | A | IR1-5 | 0.35 | 0.47 | 0.011547 | 9.8035 | 1.4401 | 0.1132 | 0.016628 | 1200 | Residential, Medium Density-Two-five dwellingunits per acre | TV-04 | St. Johns Basin Stormwater Improvements | 955.9175 | City of Titusville | DEP/ SJRWMD | St. Johns Basin Stormwater Improvements | Construction of a 3. 5-acre wet detention pond to treat runoff from mixed use lands prior to discharge to the lagoon. | Wet Detention Pond | Completed | 2014 | 317 | 1.156 | A | 882 | $2,024,000 | $8,000 | DEP/ Brevard County/ City | DEP - $681,563/ County - $141,655/ City - $1,314,625 | S0338 | Structural | 2013 | North Indian River Lagoon | 28.603767 | -80.822008 | 2012 | Wet Detention Effciency Calculation and TA | yes | 30.2756 | 46.7272
7522 | City of Titusville | North IRL | A | IR1-5 | 0.35 | 0.47 | 0.0069793 | 9.8035 | 1.4401 | 0.068422 | 0.010051 | 1210 | Fixed Single Family Units | TV-04 | St. Johns Basin Stormwater Improvements | 955.9175 | City of Titusville | DEP/ SJRWMD | St. Johns Basin Stormwater Improvements | Construction of a 3. 5-acre wet detention pond to treat runoff from mixed use lands prior to discharge to the lagoon. | Wet Detention Pond | Completed | 2014 | 317 | 1.156 | A | 882 | $2,024,000 | $8,000 | DEP/ Brevard County/ City | DEP - $681,563/ County - $141,655/ City - $1,314,625 | S0338 | Structural | 2013 | North Indian River Lagoon | 28.603767 | -80.822008 | 2012 | Wet Detention Effciency Calculation and TA | yes | 25.7248 | 28.2442
7523 | City of Titusville | North IRL | A | IR1-5 | 0.35 | 0.47 | 0.16427 | 9.8035 | 1.4401 | 1.6104 | 0.23657 | 1210 | Fixed Single Family Units | TV-04 | St. Johns Basin Stormwater Improvements | 955.9175 | City of Titusville | DEP/ SJRWMD | St. Johns Basin Stormwater Improvements | Construction of a 3. 5-acre wet detention pond to treat runoff from mixed use lands prior to discharge to the lagoon. | Wet Detention Pond | Completed | 2014 | 317 | 1.156 | A | 882 | $2,024,000 | $8,000 | DEP/ Brevard County/ City | DEP - $681,563/ County - $141,655/ City - $1,314,625 | S0338 | Structural | 2013 | North Indian River Lagoon | 28.603767 | -80.822008 | 2012 | Wet Detention Effciency Calculation and TA | yes | 123.4536 | 664.7794
7524 | City of Titusville | North IRL | A | IR1-5 | 0.35 | 0.47 | 0.15906 | 9.8035 | 1.4401 | 1.5594 | 0.22907 | 1210 | Fixed Single Family Units | TV-04 | St. Johns Basin Stormwater Improvements | 955.9175 | City of Titusville | DEP/ SJRWMD | St. Johns Basin Stormwater Improvements | Construction of a 3. 5-acre wet detention pond to treat runoff from mixed use lands prior to discharge to the lagoon. | Wet Detention Pond | Completed | 2014 | 317 | 1.156 | A | 882 | $2,024,000 | $8,000 | DEP/ Brevard County/ City | DEP - $681,563/ County - $141,655/ City - $1,314,625 | S0338 | Structural | 2013 | North Indian River Lagoon | 28.603767 | -80.822008 | 2012 | Wet Detention Effciency Calculation and TA | yes | 122.4602 | 643.6992
7525 | City of Titusville | North IRL | A | IR1-5 | 0.35 | 0.47 | 0.27591 | 9.8035 | 1.4401 | 2.7048 | 0.39734 | 1210 | Fixed Single Family Units | TV-04 | St. Johns Basin Stormwater Improvements | 955.9175 | City of Titusville | DEP/ SJRWMD | St. Johns Basin Stormwater Improvements | Construction of a 3. 5-acre wet detention pond to treat runoff from mixed use lands prior to discharge to the lagoon. | Wet Detention Pond | Completed | 2014 | 317 | 1.156 | A | 882 | $2,024,000 | $8,000 | DEP/ Brevard County/ City | DEP - $681,563/ County - $141,655/ City - $1,314,625 | S0338 | Structural | 2013 | North Indian River Lagoon | 28.603767 | -80.822008 | 2012 | Wet Detention Effciency Calculation and TA | yes | 146.8103 | 1116.55
7526 | Natural Lands | North IRL | A | IR1-5 | 0.35 | 0.47 | 0.61776 | 5.2309 | 0.44829 | 3.2315 | 0.27694 | 6170 | Mixed wetland hardwoods | TV-04 | St. Johns Basin Stormwater Improvements | 955.9175 | City of Titusville | DEP/ SJRWMD | St. Johns Basin Stormwater Improvements | Construction of a 3. 5-acre wet detention pond to treat runoff from mixed use lands prior to discharge to the lagoon. | Wet Detention Pond | Completed | 2014 | 317 | 1.156 | A | 882 | $2,024,000 | $8,000 | DEP/ Brevard County/ City | DEP - $681,563/ County - $141,655/ City - $1,314,625 | S0338 | Structural | 2013 | North Indian River Lagoon | 28.603767 | -80.822008 | 2012 | Wet Detention Effciency Calculation and TA | yes | 200 | 2500
7527 | City of Titusville | North IRL | A | IR1-5 | 0.35 | 0.47 | 0.41462 | 9.4944 | 1.3239 | 3.9365 | 0.54889 | 8220 | Communication Facilities | TV-04 | St. Johns Basin Stormwater Improvements | 955.9175 | City of Titusville | DEP/ SJRWMD | St. Johns Basin Stormwater Improvements | Construction of a 3. 5-acre wet detention pond to treat runoff from mixed use lands prior to discharge to the lagoon. | Wet Detention Pond | Completed | 2014 | 317 | 1.156 | A | 882 | $2,024,000 | $8,000 | DEP/ Brevard County/ City | DEP - $681,563/ County - $141,655/ City - $1,314,625 | S0338 | Structural | 2013 | North Indian River Lagoon | 28.603767 | -80.822008 | 2012 | Wet Detention Effciency Calculation and TA | yes | 167.1234 | 1677.8967
7528 | City of Titusville | North IRL | A | IR1-5 | 0.35 | 0.47 | 0.10057 | 9.4944 | 1.3239 | 0.95488 | 0.13314 | 1430 | Professional Services | TV-04 | St. Johns Basin Stormwater Improvements | 955.9175 | City of Titusville | DEP/ SJRWMD | St. Johns Basin Stormwater Improvements | Construction of a 3. 5-acre wet detention pond to treat runoff from mixed use lands prior to discharge to the lagoon. | Wet Detention Pond | Completed | 2014 | 317 | 1.156 | A | 882 | $2,024,000 | $8,000 | DEP/ Brevard County/ City | DEP - $681,563/ County - $141,655/ City - $1,314,625 | S0338 | Structural | 2013 | North Indian River Lagoon | 28.603767 | -80.822008 | 2012 | Wet Detention Effciency Calculation and TA | yes | 82.5811 | 407.006
7529 | City of Titusville | North IRL | A | IR1-5 | 0.35 | 0.47 | 0.10257 | 9.4944 | 1.3239 | 0.97387 | 0.13579 | 1410 | Retail Sales and Services | TV-04 | St. Johns Basin Stormwater Improvements | 955.9175 | City of Titusville | DEP/ SJRWMD | St. Johns Basin Stormwater Improvements | Construction of a 3. 5-acre wet detention pond to treat runoff from mixed use lands prior to discharge to the lagoon. | Wet Detention Pond | Completed | 2014 | 317 | 1.156 | A | 882 | $2,024,000 | $8,000 | DEP/ Brevard County/ City | DEP - $681,563/ County - $141,655/ City - $1,314,625 | S0338 | Structural | 2013 | North Indian River Lagoon | 28.603767 | -80.822008 | 2012 | Wet Detention Effciency Calculation and TA | yes | 83.1923 | 415.0973
7530 | City of Titusville | North IRL | A | IR1-5 | 0.35 | 0.47 | 0.0030922 | 5.2409 | 0.45184 | 0.016206 | 0.0013972 | 1200 | Residential, Medium Density-Two-five dwellingunits per acre | TV-04 | St. Johns Basin Stormwater Improvements | 955.9175 | City of Titusville | DEP/ SJRWMD | St. Johns Basin Stormwater Improvements | Construction of a 3. 5-acre wet detention pond to treat runoff from mixed use lands prior to discharge to the lagoon. | Wet Detention Pond | Completed | 2014 | 317 | 1.156 | A | 882 | $2,024,000 | $8,000 | DEP/ Brevard County/ City | DEP - $681,563/ County - $141,655/ City - $1,314,625 | S0338 | Structural | 2013 | North Indian River Lagoon | 28.603767 | -80.822008 | 2012 | Wet Detention Effciency Calculation and TA | yes | 21.2882 | 12.5136
7531 | Natural Lands | North IRL | A | IR1-5 | 0.35 | 0.47 | 0.61467 | 5.2409 | 0.45184 | 3.2214 | 0.27773 | 6170 | Mixed wetland hardwoods | TV-04 | St. Johns Basin Stormwater Improvements | 955.9175 | City of Titusville | DEP/ SJRWMD | St. Johns Basin Stormwater Improvements | Construction of a 3. 5-acre wet detention pond to treat runoff from mixed use lands prior to discharge to the lagoon. | Wet Detention Pond | Completed | 2014 | 317 | 1.156 | A | 882 | $2,024,000 | $8,000 | DEP/ Brevard County/ City | DEP - $681,563/ County - $141,655/ City - $1,314,625 | S0338 | Structural | 2013 | North Indian River Lagoon | 28.603767 | -80.822008 | 2012 | Wet Detention Effciency Calculation and TA | yes | 197.6487 | 2487.4864
7532 | Natural Lands | North IRL | A | IR1-5 | 0.35 | 0.47 | 0.37931 | 5.5166 | 0.42297 | 2.0925 | 0.16044 | 4110 | Pine flatwoods | TV-04 | St. Johns Basin Stormwater Improvements | 955.9175 | City of Titusville | DEP/ SJRWMD | St. Johns Basin Stormwater Improvements | Construction of a 3. 5-acre wet detention pond to treat runoff from mixed use lands prior to discharge to the lagoon. | Wet Detention Pond | Completed | 2014 | 317 | 1.156 | A | 882 | $2,024,000 | $8,000 | DEP/ Brevard County/ City | DEP - $681,563/ County - $141,655/ City - $1,314,625 | S0338 | Structural | 2013 | North Indian River Lagoon | 28.603767 | -80.822008 | 2012 | Wet Detention Effciency Calculation and TA | yes | 236.9968 | 1535.0325
7533 | Natural Lands | North IRL | A | IR1-5 | 0.35 | 0.47 | 0.23845 | 5.5166 | 0.42297 | 1.3154 | 0.10086 | 6170 | Mixed wetland hardwoods | TV-04 | St. Johns Basin Stormwater Improvements | 955.9175 | City of Titusville | DEP/ SJRWMD | St. Johns Basin Stormwater Improvements | Construction of a 3. 5-acre wet detention pond to treat runoff from mixed use lands prior to discharge to the lagoon. | Wet Detention Pond | Completed | 2014 | 317 | 1.156 | A | 882 | $2,024,000 | $8,000 | DEP/ Brevard County/ City | DEP - $681,563/ County - $141,655/ City - $1,314,625 | S0338 | Structural | 2013 | North Indian River Lagoon | 28.603767 | -80.822008 | 2012 | Wet Detention Effciency Calculation and TA | yes | 131.6624 | 964.9675
7534 | City of Titusville | North IRL | A | IR1-5 | 0.35 | 0.47 | 0.031013 | 8.0012 | 1.155 | 0.24814 | 0.03582 | 1100 | Residential, Low Density-Less than two dwelling units/acre | TV-04 | St. Johns Basin Stormwater Improvements | 955.9175 | City of Titusville | DEP/ SJRWMD | St. Johns Basin Stormwater Improvements | Construction of a 3. 5-acre wet detention pond to treat runoff from mixed use lands prior to discharge to the lagoon. | Wet Detention Pond | Completed | 2014 | 317 | 1.156 | A | 882 | $2,024,000 | $8,000 | DEP/ Brevard County/ City | DEP - $681,563/ County - $141,655/ City - $1,314,625 | S0338 | Structural | 2013 | North Indian River Lagoon | 28.603767 | -80.822008 | 2012 | Wet Detention Effciency Calculation and TA | yes | 164.8284 | 125.5033
7535 | Natural Lands | North IRL | A | IR1-5 | 0.35 | 0.47 | 0.20247 | 8.0012 | 1.155 | 1.62 | 0.23386 | 4200 | Upland Hardwood Forest | TV-04 | St. Johns Basin Stormwater Improvements | 955.9175 | City of Titusville | DEP/ SJRWMD | St. Johns Basin Stormwater Improvements | Construction of a 3. 5-acre wet detention pond to treat runoff from mixed use lands prior to discharge to the lagoon. | Wet Detention Pond | Completed | 2014 | 317 | 1.156 | A | 882 | $2,024,000 | $8,000 | DEP/ Brevard County/ City | DEP - $681,563/ County - $141,655/ City - $1,314,625 | S0338 | Structural | 2013 | North Indian River Lagoon | 28.603767 | -80.822008 | 2012 | Wet Detention Effciency Calculation and TA | yes | 197.7505 | 819.3603
7536 | City of Titusville | North IRL | A | IR1-5 | 0.35 | 0.47 | 0.38428 | 8.0012 | 1.155 | 3.0747 | 0.44386 | 1210 | Fixed Single Family Units | TV-04 | St. Johns Basin Stormwater Improvements | 955.9175 | City of Titusville | DEP/ SJRWMD | St. Johns Basin Stormwater Improvements | Construction of a 3. 5-acre wet detention pond to treat runoff from mixed use lands prior to discharge to the lagoon. | Wet Detention Pond | Completed | 2014 | 317 | 1.156 | A | 882 | $2,024,000 | $8,000 | DEP/ Brevard County/ City | DEP - $681,563/ County - $141,655/ City - $1,314,625 | S0338 | Structural | 2013 | North Indian River Lagoon | 28.603767 | -80.822008 | 2012 | Wet Detention Effciency Calculation and TA | yes | 158.1286 | 1555.1364
7537 | City of Titusville | North IRL | A | IR1-5 | 0.35 | 0.47 | 0.21684 | 8.5438 | 1.1568 | 1.8526 | 0.25085 | 1200 | Residential, Medium Density-Two-five dwellingunits per acre | TV-04 | St. Johns Basin Stormwater Improvements | 955.9175 | City of Titusville | DEP/ SJRWMD | St. Johns Basin Stormwater Improvements | Construction of a 3. 5-acre wet detention pond to treat runoff from mixed use lands prior to discharge to the lagoon. | Wet Detention Pond | Completed | 2014 | 317 | 1.156 | A | 882 | $2,024,000 | $8,000 | DEP/ Brevard County/ City | DEP - $681,563/ County - $141,655/ City - $1,314,625 | S0338 | Structural | 2013 | North Indian River Lagoon | 28.603767 | -80.822008 | 2012 | Wet Detention Effciency Calculation and TA | yes | 199.9237 | 877.5201
7538 | Natural Lands | North IRL | A | IR1-5 | 0.35 | 0.47 | 0.18768 | 8.5438 | 1.1568 | 1.6035 | 0.21711 | 6170 | Mixed wetland hardwoods | TV-04 | St. Johns Basin Stormwater Improvements | 955.9175 | City of Titusville | DEP/ SJRWMD | St. Johns Basin Stormwater Improvements | Construction of a 3. 5-acre wet detention pond to treat runoff from mixed use lands prior to discharge to the lagoon. | Wet Detention Pond | Completed | 2014 | 317 | 1.156 | A | 882 | $2,024,000 | $8,000 | DEP/ Brevard County/ City | DEP - $681,563/ County - $141,655/ City - $1,314,625 | S0338 | Structural | 2013 | North Indian River Lagoon | 28.603767 | -80.822008 | 2012 | Wet Detention Effciency Calculation and TA | yes | 132.3484 | 759.4981
7539 | City of Titusville | North IRL | A | IR1-5 | 0.35 | 0.47 | 0.21325 | 8.5438 | 1.1568 | 1.8219 | 0.24669 | 1210 | Fixed Single Family Units | TV-04 | St. Johns Basin Stormwater Improvements | 955.9175 | City of Titusville | DEP/ SJRWMD | St. Johns Basin Stormwater Improvements | Construction of a 3. 5-acre wet detention pond to treat runoff from mixed use lands prior to discharge to the lagoon. | Wet Detention Pond | Completed | 2014 | 317 | 1.156 | A | 882 | $2,024,000 | $8,000 | DEP/ Brevard County/ City | DEP - $681,563/ County - $141,655/ City - $1,314,625 | S0338 | Structural | 2013 | North Indian River Lagoon | 28.603767 | -80.822008 | 2012 | Wet Detention Effciency Calculation and TA | yes | 119.5252 | 862.9818
7540 | City of Titusville | North IRL | A | IR1-5 | 0.35 | 0.47 | 0.18154 | 10.2258 | 1.4596 | 1.8563 | 0.26498 | 1200 | Residential, Medium Density-Two-five dwellingunits per acre | TV-04 | St. Johns Basin Stormwater Improvements | 955.9175 | City of Titusville | DEP/ SJRWMD | St. Johns Basin Stormwater Improvements | Construction of a 3. 5-acre wet detention pond to treat runoff from mixed use lands prior to discharge to the lagoon. | Wet Detention Pond | Completed | 2014 | 317 | 1.156 | A | 882 | $2,024,000 | $8,000 | DEP/ Brevard County/ City | DEP - $681,563/ County - $141,655/ City - $1,314,625 | S0338 | Structural | 2013 | North Indian River Lagoon | 28.603767 | -80.822008 | 2012 | Wet Detention Effciency Calculation and TA | yes | 120.3823 | 734.6497
7541 | City of Titusville | North IRL | A | IR1-5 | 0.35 | 0.47 | 0.030868 | 10.2258 | 1.4596 | 0.31565 | 0.045056 | 1720 | Religious | TV-04 | St. Johns Basin Stormwater Improvements | 955.9175 | City of Titusville | DEP/ SJRWMD | St. Johns Basin Stormwater Improvements | Construction of a 3. 5-acre wet detention pond to treat runoff from mixed use lands prior to discharge to the lagoon. | Wet Detention Pond | Completed | 2014 | 317 | 1.156 | A | 882 | $2,024,000 | $8,000 | DEP/ Brevard County/ City | DEP - $681,563/ County - $141,655/ City - $1,314,625 | S0338 | Structural | 2013 | North Indian River Lagoon | 28.603767 | -80.822008 | 2012 | Wet Detention Effciency Calculation and TA | yes | 49.3314 | 124.917
7542 | City of Titusville | North IRL | A | IR1-5 | 0.35 | 0.47 | 0.1254 | 10.2258 | 1.4596 | 1.2823 | 0.18304 | 1410 | Retail Sales and Services | TV-04 | St. Johns Basin Stormwater Improvements | 955.9175 | City of Titusville | DEP/ SJRWMD | St. Johns Basin Stormwater Improvements | Construction of a 3. 5-acre wet detention pond to treat runoff from mixed use lands prior to discharge to the lagoon. | Wet Detention Pond | Completed | 2014 | 317 | 1.156 | A | 882 | $2,024,000 | $8,000 | DEP/ Brevard County/ City | DEP - $681,563/ County - $141,655/ City - $1,314,625 | S0338 | Structural | 2013 | North Indian River Lagoon | 28.603767 | -80.822008 | 2012 | Wet Detention Effciency Calculation and TA | yes | 98.357 | 507.483
7543 | City of Titusville | North IRL | A | IR1-5 | 0.35 | 0.47 | 0.13812 | 10.2258 | 1.4596 | 1.4124 | 0.2016 | 1210 | Fixed Single Family Units | TV-04 | St. Johns Basin Stormwater Improvements | 955.9175 | City of Titusville | DEP/ SJRWMD | St. Johns Basin Stormwater Improvements | Construction of a 3. 5-acre wet detention pond to treat runoff from mixed use lands prior to discharge to the lagoon. | Wet Detention Pond | Completed | 2014 | 317 | 1.156 | A | 882 | $2,024,000 | $8,000 | DEP/ Brevard County/ City | DEP - $681,563/ County - $141,655/ City - $1,314,625 | S0338 | Structural | 2013 | North Indian River Lagoon | 28.603767 | -80.822008 | 2012 | Wet Detention Effciency Calculation and TA | yes | 104.238 | 558.9436
7544 | City of Titusville | North IRL | A | IR1-5 | 0.35 | 0.47 | 0.14184 | 10.2258 | 1.4596 | 1.4504 | 0.20704 | 1210 | Fixed Single Family Units | TV-04 | St. Johns Basin Stormwater Improvements | 955.9175 | City of Titusville | DEP/ SJRWMD | St. Johns Basin Stormwater Improvements | Construction of a 3. 5-acre wet detention pond to treat runoff from mixed use lands prior to discharge to the lagoon. | Wet Detention Pond | Completed | 2014 | 317 | 1.156 | A | 882 | $2,024,000 | $8,000 | DEP/ Brevard County/ City | DEP - $681,563/ County - $141,655/ City - $1,314,625 | S0338 | Structural | 2013 | North Indian River Lagoon | 28.603767 | -80.822008 | 2012 | Wet Detention Effciency Calculation and TA | yes | 113.2269 | 574.0066
7545 | Natural Lands | North IRL | A | IR1-5 | 0.35 | 0.47 | 0.23792 | 4.862 | 0.39799 | 1.1568 | 0.09469 | 6170 | Mixed wetland hardwoods | TV-04 | St. Johns Basin Stormwater Improvements | 955.9175 | City of Titusville | DEP/ SJRWMD | St. Johns Basin Stormwater Improvements | Construction of a 3. 5-acre wet detention pond to treat runoff from mixed use lands prior to discharge to the lagoon. | Wet Detention Pond | Completed | 2014 | 317 | 1.156 | A | 882 | $2,024,000 | $8,000 | DEP/ Brevard County/ City | DEP - $681,563/ County - $141,655/ City - $1,314,625 | S0338 | Structural | 2013 | North Indian River Lagoon | 28.603767 | -80.822008 | 2012 | Wet Detention Effciency Calculation and TA | yes | 181.1918 | 962.8294
7546 | Natural Lands | North IRL | A | IR1-5 | 0.35 | 0.47 | 0.37984 | 4.862 | 0.39799 | 1.8468 | 0.15117 | 6460 | Mixed scrub-shrub wetland | TV-04 | St. Johns Basin Stormwater Improvements | 955.9175 | City of Titusville | DEP/ SJRWMD | St. Johns Basin Stormwater Improvements | Construction of a 3. 5-acre wet detention pond to treat runoff from mixed use lands prior to discharge to the lagoon. | Wet Detention Pond | Completed | 2014 | 317 | 1.156 | A | 882 | $2,024,000 | $8,000 | DEP/ Brevard County/ City | DEP - $681,563/ County - $141,655/ City - $1,314,625 | S0338 | Structural | 2013 | North Indian River Lagoon | 28.603767 | -80.822008 | 2012 | Wet Detention Effciency Calculation and TA | yes | 160.5639 | 1537.1706
7547 | City of Titusville | North IRL | A | IR1-5 | 0.35 | 0.47 | 0.26864 | 9.8528 | 1.4472 | 2.6469 | 0.38879 | 1200 | Residential, Medium Density-Two-five dwellingunits per acre | TV-04 | St. Johns Basin Stormwater Improvements | 955.9175 | City of Titusville | DEP/ SJRWMD | St. Johns Basin Stormwater Improvements | Construction of a 3. 5-acre wet detention pond to treat runoff from mixed use lands prior to discharge to the lagoon. | Wet Detention Pond | Completed | 2014 | 317 | 1.156 | A | 882 | $2,024,000 | $8,000 | DEP/ Brevard County/ City | DEP - $681,563/ County - $141,655/ City - $1,314,625 | S0338 | Structural | 2013 | North Indian River Lagoon | 28.603767 | -80.822008 | 2012 | Wet Detention Effciency Calculation and TA | yes | 194.0447 | 1087.1592
7548 | City of Titusville | North IRL | A | IR1-5 | 0.35 | 0.47 | 0.11353 | 9.8528 | 1.4472 | 1.1186 | 0.1643 | 1210 | Fixed Single Family Units | TV-04 | St. Johns Basin Stormwater Improvements | 955.9175 | City of Titusville | DEP/ SJRWMD | St. Johns Basin Stormwater Improvements | Construction of a 3. 5-acre wet detention pond to treat runoff from mixed use lands prior to discharge to the lagoon. | Wet Detention Pond | Completed | 2014 | 317 | 1.156 | A | 882 | $2,024,000 | $8,000 | DEP/ Brevard County/ City | DEP - $681,563/ County - $141,655/ City - $1,314,625 | S0338 | Structural | 2013 | North Indian River Lagoon | 28.603767 | -80.822008 | 2012 | Wet Detention Effciency Calculation and TA | yes | 87.3293 | 459.4345
7549 | City of Titusville | North IRL | A | IR1-5 | 0.35 | 0.47 | 0.071297 | 9.8528 | 1.4472 | 0.70247 | 0.10318 | 1210 | Fixed Single Family Units | TV-04 | St. Johns Basin Stormwater Improvements | 955.9175 | City of Titusville | DEP/ SJRWMD | St. Johns Basin Stormwater Improvements | Construction of a 3. 5-acre wet detention pond to treat runoff from mixed use lands prior to discharge to the lagoon. | Wet Detention Pond | Completed | 2014 | 317 | 1.156 | A | 882 | $2,024,000 | $8,000 | DEP/ Brevard County/ City | DEP - $681,563/ County - $141,655/ City - $1,314,625 | S0338 | Structural | 2013 | North Indian River Lagoon | 28.603767 | -80.822008 | 2012 | Wet Detention Effciency Calculation and TA | yes | 100.9856 | 288.5278
7550 | City of Titusville | North IRL | A | IR1-5 | 0.35 | 0.47 | 0.1643 | 9.8528 | 1.4472 | 1.6188 | 0.23777 | 1210 | Fixed Single Family Units | TV-04 | St. Johns Basin Stormwater Improvements | 955.9175 | City of Titusville | DEP/ SJRWMD | St. Johns Basin Stormwater Improvements | Construction of a 3. 5-acre wet detention pond to treat runoff from mixed use lands prior to discharge to the lagoon. | Wet Detention Pond | Completed | 2014 | 317 | 1.156 | A | 882 | $2,024,000 | $8,000 | DEP/ Brevard County/ City | DEP - $681,563/ County - $141,655/ City - $1,314,625 | S0338 | Structural | 2013 | North Indian River Lagoon | 28.603767 | -80.822008 | 2012 | Wet Detention Effciency Calculation and TA | yes | 100.9368 | 664.8785
7551 | City of Titusville | North IRL | A | IR1-5 | 0.35 | 0.47 | 0.096282 | 7.0472 | 0.85938 | 0.67852 | 0.082743 | 1300 | Residential, High Density | TV-04 | St. Johns Basin Stormwater Improvements | 955.9175 | City of Titusville | DEP/ SJRWMD | St. Johns Basin Stormwater Improvements | Construction of a 3. 5-acre wet detention pond to treat runoff from mixed use lands prior to discharge to the lagoon. | Wet Detention Pond | Completed | 2014 | 317 | 1.156 | A | 882 | $2,024,000 | $8,000 | DEP/ Brevard County/ City | DEP - $681,563/ County - $141,655/ City - $1,314,625 | S0338 | Structural | 2013 | North Indian River Lagoon | 28.603767 | -80.822008 | 2012 | Wet Detention Effciency Calculation and TA | yes | 113.9961 | 389.6408
7552 | Natural Lands | North IRL | A | IR1-5 | 0.35 | 0.47 | 0.41394 | 7.0472 | 0.85938 | 2.9171 | 0.35573 | 4110 | Pine flatwoods | TV-04 | St. Johns Basin Stormwater Improvements | 955.9175 | City of Titusville | DEP/ SJRWMD | St. Johns Basin Stormwater Improvements | Construction of a 3. 5-acre wet detention pond to treat runoff from mixed use lands prior to discharge to the lagoon. | Wet Detention Pond | Completed | 2014 | 317 | 1.156 | A | 882 | $2,024,000 | $8,000 | DEP/ Brevard County/ City | DEP - $681,563/ County - $141,655/ City - $1,314,625 | S0338 | Structural | 2013 | North Indian River Lagoon | 28.603767 | -80.822008 | 2012 | Wet Detention Effciency Calculation and TA | yes | 164.6245 | 1675.1588
7553 | City of Titusville | North IRL | A | IR1-5 | 0.35 | 0.47 | 0.046366 | 7.0472 | 0.85938 | 0.32675 | 0.039846 | 1340 | Residential, High density; Multiple Dwelling Units, High Rise <Three stories or more> | TV-04 | St. Johns Basin Stormwater Improvements | 955.9175 | City of Titusville | DEP/ SJRWMD | St. Johns Basin Stormwater Improvements | Construction of a 3. 5-acre wet detention pond to treat runoff from mixed use lands prior to discharge to the lagoon. | Wet Detention Pond | Completed | 2014 | 317 | 1.156 | A | 882 | $2,024,000 | $8,000 | DEP/ Brevard County/ City | DEP - $681,563/ County - $141,655/ City - $1,314,625 | S0338 | Structural | 2013 | North Indian River Lagoon | 28.603767 | -80.822008 | 2012 | Wet Detention Effciency Calculation and TA | yes | 55.6979 | 187.635
7554 | City of Titusville | North IRL | A | IR1-5 | 0.35 | 0.47 | 0.061175 | 7.0472 | 0.85938 | 0.43111 | 0.052572 | 1750 | Governmental | TV-04 | St. Johns Basin Stormwater Improvements | 955.9175 | City of Titusville | DEP/ SJRWMD | St. Johns Basin Stormwater Improvements | Construction of a 3. 5-acre wet detention pond to treat runoff from mixed use lands prior to discharge to the lagoon. | Wet Detention Pond | Completed | 2014 | 317 | 1.156 | A | 882 | $2,024,000 | $8,000 | DEP/ Brevard County/ City | DEP - $681,563/ County - $141,655/ City - $1,314,625 | S0338 | Structural | 2013 | North Indian River Lagoon | 28.603767 | -80.822008 | 2012 | Wet Detention Effciency Calculation and TA | yes | 109.9656 | 247.5653
7555 | Natural Lands | North IRL | A | IR1-5 | 0.35 | 0.47 | 0.0047633 | 8.8213 | 1.2124 | 0.042018 | 0.005775 | 6170 | Mixed wetland hardwoods | TV-04 | St. Johns Basin Stormwater Improvements | 955.9175 | City of Titusville | DEP/ SJRWMD | St. Johns Basin Stormwater Improvements | Construction of a 3. 5-acre wet detention pond to treat runoff from mixed use lands prior to discharge to the lagoon. | Wet Detention Pond | Completed | 2014 | 317 | 1.156 | A | 882 | $2,024,000 | $8,000 | DEP/ Brevard County/ City | DEP - $681,563/ County - $141,655/ City - $1,314,625 | S0338 | Structural | 2013 | North Indian River Lagoon | 28.603767 | -80.822008 | 2012 | Wet Detention Effciency Calculation and TA | yes | 21.5129 | 19.2764
7556 | Natural Lands | North IRL | A | IR1-5 | 0.35 | 0.47 | 0.15335 | 8.8213 | 1.2124 | 1.3527 | 0.18592 | 6460 | Mixed scrub-shrub wetland | TV-04 | St. Johns Basin Stormwater Improvements | 955.9175 | City of Titusville | DEP/ SJRWMD | St. Johns Basin Stormwater Improvements | Construction of a 3. 5-acre wet detention pond to treat runoff from mixed use lands prior to discharge to the lagoon. | Wet Detention Pond | Completed | 2014 | 317 | 1.156 | A | 882 | $2,024,000 | $8,000 | DEP/ Brevard County/ City | DEP - $681,563/ County - $141,655/ City - $1,314,625 | S0338 | Structural | 2013 | North Indian River Lagoon | 28.603767 | -80.822008 | 2012 | Wet Detention Effciency Calculation and TA | yes | 122.0869 | 620.5746
7557 | City of Titusville | North IRL | A | IR1-5 | 0.35 | 0.47 | 0.24662 | 8.8213 | 1.2124 | 2.1755 | 0.29901 | 1210 | Fixed Single Family Units | TV-04 | St. Johns Basin Stormwater Improvements | 955.9175 | City of Titusville | DEP/ SJRWMD | St. Johns Basin Stormwater Improvements | Construction of a 3. 5-acre wet detention pond to treat runoff from mixed use lands prior to discharge to the lagoon. | Wet Detention Pond | Completed | 2014 | 317 | 1.156 | A | 882 | $2,024,000 | $8,000 | DEP/ Brevard County/ City | DEP - $681,563/ County - $141,655/ City - $1,314,625 | S0338 | Structural | 2013 | North Indian River Lagoon | 28.603767 | -80.822008 | 2012 | Wet Detention Effciency Calculation and TA | yes | 127.7516 | 998.0495
7558 | City of Titusville | North IRL | A | IR1-5 | 0.35 | 0.47 | 0.21303 | 8.8213 | 1.2124 | 1.8792 | 0.25828 | 1210 | Fixed Single Family Units | TV-04 | St. Johns Basin Stormwater Improvements | 955.9175 | City of Titusville | DEP/ SJRWMD | St. Johns Basin Stormwater Improvements | Construction of a 3. 5-acre wet detention pond to treat runoff from mixed use lands prior to discharge to the lagoon. | Wet Detention Pond | Completed | 2014 | 317 | 1.156 | A | 882 | $2,024,000 | $8,000 | DEP/ Brevard County/ City | DEP - $681,563/ County - $141,655/ City - $1,314,625 | S0338 | Structural | 2013 | North Indian River Lagoon | 28.603767 | -80.822008 | 2012 | Wet Detention Effciency Calculation and TA | yes | 121.3631 | 862.0995
7559 | City of Titusville | North IRL | A | IR1-5 | 0.35 | 0.47 | 0.32638 | 7.1571 | 0.82926 | 2.3359 | 0.27065 | 1700 | Institutional (Educational,religious,health and military facilities) | TV-04 | St. Johns Basin Stormwater Improvements | 955.9175 | City of Titusville | DEP/ SJRWMD | St. Johns Basin Stormwater Improvements | Construction of a 3. 5-acre wet detention pond to treat runoff from mixed use lands prior to discharge to the lagoon. | Wet Detention Pond | Completed | 2014 | 317 | 1.156 | A | 882 | $2,024,000 | $8,000 | DEP/ Brevard County/ City | DEP - $681,563/ County - $141,655/ City - $1,314,625 | S0338 | Structural | 2013 | North Indian River Lagoon | 28.603767 | -80.822008 | 2012 | Wet Detention Effciency Calculation and TA | yes | 162.0914 | 1320.804
7560 | Natural Lands | North IRL | A | IR1-5 | 0.35 | 0.47 | 0.22428 | 7.1571 | 0.82926 | 1.6052 | 0.18598 | 4110 | Pine flatwoods | TV-04 | St. Johns Basin Stormwater Improvements | 955.9175 | City of Titusville | DEP/ SJRWMD | St. Johns Basin Stormwater Improvements | Construction of a 3. 5-acre wet detention pond to treat runoff from mixed use lands prior to discharge to the lagoon. | Wet Detention Pond | Completed | 2014 | 317 | 1.156 | A | 882 | $2,024,000 | $8,000 | DEP/ Brevard County/ City | DEP - $681,563/ County - $141,655/ City - $1,314,625 | S0338 | Structural | 2013 | North Indian River Lagoon | 28.603767 | -80.822008 | 2012 | Wet Detention Effciency Calculation and TA | yes | 151.9086 | 907.615
7561 | City of Titusville | North IRL | A | IR1-5 | 0.35 | 0.47 | 0.067109 | 7.1571 | 0.82926 | 0.48031 | 0.055651 | 1720 | Religious | TV-04 | St. Johns Basin Stormwater Improvements | 955.9175 | City of Titusville | DEP/ SJRWMD | St. Johns Basin Stormwater Improvements | Construction of a 3. 5-acre wet detention pond to treat runoff from mixed use lands prior to discharge to the lagoon. | Wet Detention Pond | Completed | 2014 | 317 | 1.156 | A | 882 | $2,024,000 | $8,000 | DEP/ Brevard County/ City | DEP - $681,563/ County - $141,655/ City - $1,314,625 | S0338 | Structural | 2013 | North Indian River Lagoon | 28.603767 | -80.822008 | 2012 | Wet Detention Effciency Calculation and TA | yes | 73.5212 | 271.5809
7562 | City of Titusville | North IRL | A | IR1-5 | 0.35 | 0.47 | 0.02503 | 5.722 | 0.5711 | 0.14322 | 0.014294 | 1200 | Residential, Medium Density-Two-five dwellingunits per acre | TV-04 | St. Johns Basin Stormwater Improvements | 955.9175 | City of Titusville | DEP/ SJRWMD | St. Johns Basin Stormwater Improvements | Construction of a 3. 5-acre wet detention pond to treat runoff from mixed use lands prior to discharge to the lagoon. | Wet Detention Pond | Completed | 2014 | 317 | 1.156 | A | 882 | $2,024,000 | $8,000 | DEP/ Brevard County/ City | DEP - $681,563/ County - $141,655/ City - $1,314,625 | S0338 | Structural | 2013 | North Indian River Lagoon | 28.603767 | -80.822008 | 2012 | Wet Detention Effciency Calculation and TA | yes | 79.5557 | 101.2911
7563 | Natural Lands | North IRL | A | IR1-5 | 0.35 | 0.47 | 0.52442 | 5.722 | 0.5711 | 3.0007 | 0.29949 | 6170 | Mixed wetland hardwoods | TV-04 | St. Johns Basin Stormwater Improvements | 955.9175 | City of Titusville | DEP/ SJRWMD | St. Johns Basin Stormwater Improvements | Construction of a 3. 5-acre wet detention pond to treat runoff from mixed use lands prior to discharge to the lagoon. | Wet Detention Pond | Completed | 2014 | 317 | 1.156 | A | 882 | $2,024,000 | $8,000 | DEP/ Brevard County/ City | DEP - $681,563/ County - $141,655/ City - $1,314,625 | S0338 | Structural | 2013 | North Indian River Lagoon | 28.603767 | -80.822008 | 2012 | Wet Detention Effciency Calculation and TA | yes | 179.7464 | 2122.2351
7564 | City of Titusville | North IRL | A | IR1-5 | 0.35 | 0.47 | 0.022394 | 5.722 | 0.5711 | 0.12814 | 0.012789 | 1210 | Fixed Single Family Units | TV-04 | St. Johns Basin Stormwater Improvements | 955.9175 | City of Titusville | DEP/ SJRWMD | St. Johns Basin Stormwater Improvements | Construction of a 3. 5-acre wet detention pond to treat runoff from mixed use lands prior to discharge to the lagoon. | Wet Detention Pond | Completed | 2014 | 317 | 1.156 | A | 882 | $2,024,000 | $8,000 | DEP/ Brevard County/ City | DEP - $681,563/ County - $141,655/ City - $1,314,625 | S0338 | Structural | 2013 | North Indian River Lagoon | 28.603767 | -80.822008 | 2012 | Wet Detention Effciency Calculation and TA | yes | 41.6204 | 90.6235
7565 | City of Titusville | North IRL | A | IR1-5 | 0.35 | 0.47 | 0.023316 | 5.722 | 0.5711 | 0.13341 | 0.013316 | 1210 | Fixed Single Family Units | TV-04 | St. Johns Basin Stormwater Improvements | 955.9175 | City of Titusville | DEP/ SJRWMD | St. Johns Basin Stormwater Improvements | Construction of a 3. 5-acre wet detention pond to treat runoff from mixed use lands prior to discharge to the lagoon. | Wet Detention Pond | Completed | 2014 | 317 | 1.156 | A | 882 | $2,024,000 | $8,000 | DEP/ Brevard County/ City | DEP - $681,563/ County - $141,655/ City - $1,314,625 | S0338 | Structural | 2013 | North Indian River Lagoon | 28.603767 | -80.822008 | 2012 | Wet Detention Effciency Calculation and TA | yes | 55.5495 | 94.3573
7566 | City of Titusville | North IRL | A | IR1-5 | 0.35 | 0.47 | 0.022608 | 5.722 | 0.5711 | 0.12936 | 0.012912 | 1210 | Fixed Single Family Units | TV-04 | St. Johns Basin Stormwater Improvements | 955.9175 | City of Titusville | DEP/ SJRWMD | St. Johns Basin Stormwater Improvements | Construction of a 3. 5-acre wet detention pond to treat runoff from mixed use lands prior to discharge to the lagoon. | Wet Detention Pond | Completed | 2014 | 317 | 1.156 | A | 882 | $2,024,000 | $8,000 | DEP/ Brevard County/ City | DEP - $681,563/ County - $141,655/ City - $1,314,625 | S0338 | Structural | 2013 | North Indian River Lagoon | 28.603767 | -80.822008 | 2012 | Wet Detention Effciency Calculation and TA | yes | 48.9189 | 91.493
7567 | City of Titusville | North IRL | A | IR1-5 | 0.35 | 0.47 | 0.61776 | 9.7958 | 1.439 | 6.0515 | 0.88895 | 1200 | Residential, Medium Density-Two-five dwellingunits per acre | TV-04 | St. Johns Basin Stormwater Improvements | 955.9175 | City of Titusville | DEP/ SJRWMD | St. Johns Basin Stormwater Improvements | Construction of a 3. 5-acre wet detention pond to treat runoff from mixed use lands prior to discharge to the lagoon. | Wet Detention Pond | Completed | 2014 | 317 | 1.156 | A | 882 | $2,024,000 | $8,000 | DEP/ Brevard County/ City | DEP - $681,563/ County - $141,655/ City - $1,314,625 | S0338 | Structural | 2013 | North Indian River Lagoon | 28.603767 | -80.822008 | 2012 | Wet Detention Effciency Calculation and TA | yes | 200 | 2500
7568 | City of Titusville | North IRL | A | IR1-5 | 0.35 | 0.47 | 0.043991 | 12.1473 | 1.6147 | 0.53437 | 0.071033 | 1210 | Fixed Single Family Units | TV-04 | St. Johns Basin Stormwater Improvements | 955.9175 | City of Titusville | DEP/ SJRWMD | St. Johns Basin Stormwater Improvements | Construction of a 3. 5-acre wet detention pond to treat runoff from mixed use lands prior to discharge to the lagoon. | Wet Detention Pond | Completed | 2014 | 317 | 1.156 | A | 882 | $2,024,000 | $8,000 | DEP/ Brevard County/ City | DEP - $681,563/ County - $141,655/ City - $1,314,625 | S0338 | Structural | 2013 | North Indian River Lagoon | 28.603767 | -80.822008 | 2012 | Wet Detention Effciency Calculation and TA | yes | 58.7712 | 178.0243
7569 | City of Titusville | North IRL | A | IR1-5 | 0.35 | 0.47 | 0.032391 | 12.1473 | 1.6147 | 0.39346 | 0.052302 | 1420 | Wholesale Sales and Services <Excluding warehouses associated with industrial use> | TV-04 | St. Johns Basin Stormwater Improvements | 955.9175 | City of Titusville | DEP/ SJRWMD | St. Johns Basin Stormwater Improvements | Construction of a 3. 5-acre wet detention pond to treat runoff from mixed use lands prior to discharge to the lagoon. | Wet Detention Pond | Completed | 2014 | 317 | 1.156 | A | 882 | $2,024,000 | $8,000 | DEP/ Brevard County/ City | DEP - $681,563/ County - $141,655/ City - $1,314,625 | S0338 | Structural | 2013 | North Indian River Lagoon | 28.603767 | -80.822008 | 2012 | Wet Detention Effciency Calculation and TA | yes | 105.3685 | 131.0803
7570 | City of Titusville | North IRL | A | IR1-5 | 0.35 | 0.47 | 0.46949 | 12.1473 | 1.6147 | 5.703 | 0.75809 | 1410 | Retail Sales and Services | TV-04 | St. Johns Basin Stormwater Improvements | 955.9175 | City of Titusville | DEP/ SJRWMD | St. Johns Basin Stormwater Improvements | Construction of a 3. 5-acre wet detention pond to treat runoff from mixed use lands prior to discharge to the lagoon. | Wet Detention Pond | Completed | 2014 | 317 | 1.156 | A | 882 | $2,024,000 | $8,000 | DEP/ Brevard County/ City | DEP - $681,563/ County - $141,655/ City - $1,314,625 | S0338 | Structural | 2013 | North Indian River Lagoon | 28.603767 | -80.822008 | 2012 | Wet Detention Effciency Calculation and TA | yes | 176.0791 | 1899.942
7571 | City of Titusville | North IRL | A | IR1-5 | 0.35 | 0.47 | 0.071896 | 12.1473 | 1.6147 | 0.87335 | 0.11609 | 1430 | Professional Services | TV-04 | St. Johns Basin Stormwater Improvements | 955.9175 | City of Titusville | DEP/ SJRWMD | St. Johns Basin Stormwater Improvements | Construction of a 3. 5-acre wet detention pond to treat runoff from mixed use lands prior to discharge to the lagoon. | Wet Detention Pond | Completed | 2014 | 317 | 1.156 | A | 882 | $2,024,000 | $8,000 | DEP/ Brevard County/ City | DEP - $681,563/ County - $141,655/ City - $1,314,625 | S0338 | Structural | 2013 | North Indian River Lagoon | 28.603767 | -80.822008 | 2012 | Wet Detention Effciency Calculation and TA | yes | 78.346 | 290.9534
7572 | City of Titusville | North IRL | A | IR1-5 | 0.35 | 0.47 | 0.31094 | 10.4609 | 1.6289 | 3.2527 | 0.5065 | 1200 | Residential, Medium Density-Two-five dwellingunits per acre | TV-04 | St. Johns Basin Stormwater Improvements | 955.9175 | City of Titusville | DEP/ SJRWMD | St. Johns Basin Stormwater Improvements | Construction of a 3. 5-acre wet detention pond to treat runoff from mixed use lands prior to discharge to the lagoon. | Wet Detention Pond | Completed | 2014 | 317 | 1.156 | A | 882 | $2,024,000 | $8,000 | DEP/ Brevard County/ City | DEP - $681,563/ County - $141,655/ City - $1,314,625 | S0338 | Structural | 2013 | North Indian River Lagoon | 28.603767 | -80.822008 | 2012 | Wet Detention Effciency Calculation and TA | yes | 240.8247 | 1258.3466
7573 | City of Titusville | North IRL | A | IR1-5 | 0.35 | 0.47 | 0.094437 | 10.4609 | 1.6289 | 0.98789 | 0.15383 | 1210 | Fixed Single Family Units | TV-04 | St. Johns Basin Stormwater Improvements | 955.9175 | City of Titusville | DEP/ SJRWMD | St. Johns Basin Stormwater Improvements | Construction of a 3. 5-acre wet detention pond to treat runoff from mixed use lands prior to discharge to the lagoon. | Wet Detention Pond | Completed | 2014 | 317 | 1.156 | A | 882 | $2,024,000 | $8,000 | DEP/ Brevard County/ City | DEP - $681,563/ County - $141,655/ City - $1,314,625 | S0338 | Structural | 2013 | North Indian River Lagoon | 28.603767 | -80.822008 | 2012 | Wet Detention Effciency Calculation and TA | yes | 78.3173 | 382.1726
7574 | City of Titusville | North IRL | A | IR1-5 | 0.35 | 0.47 | 0.10199 | 10.4609 | 1.6289 | 1.0669 | 0.16613 | 1210 | Fixed Single Family Units | TV-04 | St. Johns Basin Stormwater Improvements | 955.9175 | City of Titusville | DEP/ SJRWMD | St. Johns Basin Stormwater Improvements | Construction of a 3. 5-acre wet detention pond to treat runoff from mixed use lands prior to discharge to the lagoon. | Wet Detention Pond | Completed | 2014 | 317 | 1.156 | A | 882 | $2,024,000 | $8,000 | DEP/ Brevard County/ City | DEP - $681,563/ County - $141,655/ City - $1,314,625 | S0338 | Structural | 2013 | North Indian River Lagoon | 28.603767 | -80.822008 | 2012 | Wet Detention Effciency Calculation and TA | yes | 81.3585 | 412.727
7575 | City of Titusville | North IRL | A | IR1-5 | 0.35 | 0.47 | 0.027798 | 10.4609 | 1.6289 | 0.29079 | 0.04528 | 1210 | Fixed Single Family Units | TV-04 | St. Johns Basin Stormwater Improvements | 955.9175 | City of Titusville | DEP/ SJRWMD | St. Johns Basin Stormwater Improvements | Construction of a 3. 5-acre wet detention pond to treat runoff from mixed use lands prior to discharge to the lagoon. | Wet Detention Pond | Completed | 2014 | 317 | 1.156 | A | 882 | $2,024,000 | $8,000 | DEP/ Brevard County/ City | DEP - $681,563/ County - $141,655/ City - $1,314,625 | S0338 | Structural | 2013 | North Indian River Lagoon | 28.603767 | -80.822008 | 2012 | Wet Detention Effciency Calculation and TA | yes | 42.584 | 112.4951
7576 | City of Titusville | North IRL | A | IR1-5 | 0.35 | 0.47 | 0.042222 | 10.4609 | 1.6289 | 0.44168 | 0.068776 | 1330 | Residential, High density; Multiple Dwelling Units, Low Rise <Two stories or less> | TV-04 | St. Johns Basin Stormwater Improvements | 955.9175 | City of Titusville | DEP/ SJRWMD | St. Johns Basin Stormwater Improvements | Construction of a 3. 5-acre wet detention pond to treat runoff from mixed use lands prior to discharge to the lagoon. | Wet Detention Pond | Completed | 2014 | 317 | 1.156 | A | 882 | $2,024,000 | $8,000 | DEP/ Brevard County/ City | DEP - $681,563/ County - $141,655/ City - $1,314,625 | S0338 | Structural | 2013 | North Indian River Lagoon | 28.603767 | -80.822008 | 2012 | Wet Detention Effciency Calculation and TA | yes | 53.0012 | 170.8671
7577 | City of Titusville | North IRL | A | IR1-5 | 0.35 | 0.47 | 0.040375 | 10.4609 | 1.6289 | 0.42236 | 0.065767 | 1330 | Residential, High density; Multiple Dwelling Units, Low Rise <Two stories or less> | TV-04 | St. Johns Basin Stormwater Improvements | 955.9175 | City of Titusville | DEP/ SJRWMD | St. Johns Basin Stormwater Improvements | Construction of a 3. 5-acre wet detention pond to treat runoff from mixed use lands prior to discharge to the lagoon. | Wet Detention Pond | Completed | 2014 | 317 | 1.156 | A | 882 | $2,024,000 | $8,000 | DEP/ Brevard County/ City | DEP - $681,563/ County - $141,655/ City - $1,314,625 | S0338 | Structural | 2013 | North Indian River Lagoon | 28.603767 | -80.822008 | 2012 | Wet Detention Effciency Calculation and TA | yes | 52.0275 | 163.3915
7578 | City of Titusville | North IRL | A | IR1-5 | 0.35 | 0.47 | 0.10015 | 9.8486 | 1.4451 | 0.98636 | 0.14473 | 1200 | Residential, Medium Density-Two-five dwellingunits per acre | TV-04 | St. Johns Basin Stormwater Improvements | 955.9175 | City of Titusville | DEP/ SJRWMD | St. Johns Basin Stormwater Improvements | Construction of a 3. 5-acre wet detention pond to treat runoff from mixed use lands prior to discharge to the lagoon. | Wet Detention Pond | Completed | 2014 | 317 | 1.156 | A | 882 | $2,024,000 | $8,000 | DEP/ Brevard County/ City | DEP - $681,563/ County - $141,655/ City - $1,314,625 | S0338 | Structural | 2013 | North Indian River Lagoon | 28.603767 | -80.822008 | 2012 | Wet Detention Effciency Calculation and TA | yes | 112.0367 | 405.303
7579 | City of Titusville | North IRL | A | IR1-5 | 0.35 | 0.47 | 0.0082887 | 9.8486 | 1.4451 | 0.081632 | 0.011978 | 1210 | Fixed Single Family Units | TV-04 | St. Johns Basin Stormwater Improvements | 955.9175 | City of Titusville | DEP/ SJRWMD | St. Johns Basin Stormwater Improvements | Construction of a 3. 5-acre wet detention pond to treat runoff from mixed use lands prior to discharge to the lagoon. | Wet Detention Pond | Completed | 2014 | 317 | 1.156 | A | 882 | $2,024,000 | $8,000 | DEP/ Brevard County/ City | DEP - $681,563/ County - $141,655/ City - $1,314,625 | S0338 | Structural | 2013 | North Indian River Lagoon | 28.603767 | -80.822008 | 2012 | Wet Detention Effciency Calculation and TA | yes | 29.8352 | 33.5432
7580 | City of Titusville | North IRL | A | IR1-5 | 0.35 | 0.47 | 0.00033328 | 9.8486 | 1.4451 | 0.0032824 | 0.00048162 | 1410 | Retail Sales and Services | TV-04 | St. Johns Basin Stormwater Improvements | 955.9175 | City of Titusville | DEP/ SJRWMD | St. Johns Basin Stormwater Improvements | Construction of a 3. 5-acre wet detention pond to treat runoff from mixed use lands prior to discharge to the lagoon. | Wet Detention Pond | Completed | 2014 | 317 | 1.156 | A | 882 | $2,024,000 | $8,000 | DEP/ Brevard County/ City | DEP - $681,563/ County - $141,655/ City - $1,314,625 | S0338 | Structural | 2013 | North Indian River Lagoon | 28.603767 | -80.822008 | 2012 | Wet Detention Effciency Calculation and TA | yes | 6.0435 | 1.3487
7581 | City of Titusville | North IRL | A | IR1-5 | 0.35 | 0.47 | 6.4942e-05 | 9.8486 | 1.4451 | 0.00063958 | 9.3846e-05 | 1430 | Professional Services | TV-04 | St. Johns Basin Stormwater Improvements | 955.9175 | City of Titusville | DEP/ SJRWMD | St. Johns Basin Stormwater Improvements | Construction of a 3. 5-acre wet detention pond to treat runoff from mixed use lands prior to discharge to the lagoon. | Wet Detention Pond | Completed | 2014 | 317 | 1.156 | A | 882 | $2,024,000 | $8,000 | DEP/ Brevard County/ City | DEP - $681,563/ County - $141,655/ City - $1,314,625 | S0338 | Structural | 2013 | North Indian River Lagoon | 28.603767 | -80.822008 | 2012 | Wet Detention Effciency Calculation and TA | yes | 3.6413 | 0.26281
7582 | City of Titusville | North IRL | A | IR1-5 | 0.35 | 0.47 | 4.3827e-05 | 8.5031 | 1.1353 | 0.00037266 | 4.9756e-05 | 8180 | Auto parking facilities - when not directly related to other land uses | TV-04 | St. Johns Basin Stormwater Improvements | 955.9175 | City of Titusville | DEP/ SJRWMD | St. Johns Basin Stormwater Improvements | Construction of a 3. 5-acre wet detention pond to treat runoff from mixed use lands prior to discharge to the lagoon. | Wet Detention Pond | Completed | 2014 | 317 | 1.156 | A | 882 | $2,024,000 | $8,000 | DEP/ Brevard County/ City | DEP - $681,563/ County - $141,655/ City - $1,314,625 | S0338 | Structural | 2013 | North Indian River Lagoon | 28.603767 | -80.822008 | 2012 | Wet Detention Effciency Calculation and TA | yes | 100.0222 | 0.17736
7583 | City of Titusville | North IRL | A | IR1-5 | 0.35 | 0.47 | 0.60514 | 8.5031 | 1.1353 | 5.1455 | 0.687 | 1750 | Governmental | TV-04 | St. Johns Basin Stormwater Improvements | 955.9175 | City of Titusville | DEP/ SJRWMD | St. Johns Basin Stormwater Improvements | Construction of a 3. 5-acre wet detention pond to treat runoff from mixed use lands prior to discharge to the lagoon. | Wet Detention Pond | Completed | 2014 | 317 | 1.156 | A | 882 | $2,024,000 | $8,000 | DEP/ Brevard County/ City | DEP - $681,563/ County - $141,655/ City - $1,314,625 | S0338 | Structural | 2013 | North Indian River Lagoon | 28.603767 | -80.822008 | 2012 | Wet Detention Effciency Calculation and TA | yes | 197.9637 | 2448.9037
7584 | City of Titusville | North IRL | A | IR1-5 | 0.35 | 0.47 | 0.29021 | 9.7826 | 1.4371 | 2.839 | 0.41706 | 1210 | Fixed Single Family Units | TV-04 | St. Johns Basin Stormwater Improvements | 955.9175 | City of Titusville | DEP/ SJRWMD | St. Johns Basin Stormwater Improvements | Construction of a 3. 5-acre wet detention pond to treat runoff from mixed use lands prior to discharge to the lagoon. | Wet Detention Pond | Completed | 2014 | 317 | 1.156 | A | 882 | $2,024,000 | $8,000 | DEP/ Brevard County/ City | DEP - $681,563/ County - $141,655/ City - $1,314,625 | S0338 | Structural | 2013 | North Indian River Lagoon | 28.603767 | -80.822008 | 2012 | Wet Detention Effciency Calculation and TA | yes | 147.5876 | 1174.4213
7585 | City of Titusville | North IRL | A | IR1-5 | 0.35 | 0.47 | 0.12217 | 9.7826 | 1.4371 | 1.1952 | 0.17558 | 1210 | Fixed Single Family Units | TV-04 | St. Johns Basin Stormwater Improvements | 955.9175 | City of Titusville | DEP/ SJRWMD | St. Johns Basin Stormwater Improvements | Construction of a 3. 5-acre wet detention pond to treat runoff from mixed use lands prior to discharge to the lagoon. | Wet Detention Pond | Completed | 2014 | 317 | 1.156 | A | 882 | $2,024,000 | $8,000 | DEP/ Brevard County/ City | DEP - $681,563/ County - $141,655/ City - $1,314,625 | S0338 | Structural | 2013 | North Indian River Lagoon | 28.603767 | -80.822008 | 2012 | Wet Detention Effciency Calculation and TA | yes | 120.3867 | 494.4135
7586 | City of Titusville | North IRL | A | IR1-5 | 0.35 | 0.47 | 0.20539 | 9.7826 | 1.4371 | 2.0092 | 0.29516 | 1210 | Fixed Single Family Units | TV-04 | St. Johns Basin Stormwater Improvements | 955.9175 | City of Titusville | DEP/ SJRWMD | St. Johns Basin Stormwater Improvements | Construction of a 3. 5-acre wet detention pond to treat runoff from mixed use lands prior to discharge to the lagoon. | Wet Detention Pond | Completed | 2014 | 317 | 1.156 | A | 882 | $2,024,000 | $8,000 | DEP/ Brevard County/ City | DEP - $681,563/ County - $141,655/ City - $1,314,625 | S0338 | Structural | 2013 | North Indian River Lagoon | 28.603767 | -80.822008 | 2012 | Wet Detention Effciency Calculation and TA | yes | 133.2472 | 831.1652
7587 | Natural Lands | North IRL | A | IR1-5 | 0.35 | 0.47 | 0.012247 | 4.582 | 0.6158 | 0.056115 | 0.0075416 | 4110 | Pine flatwoods | TV-04 | St. Johns Basin Stormwater Improvements | 955.9175 | City of Titusville | DEP/ SJRWMD | St. Johns Basin Stormwater Improvements | Construction of a 3. 5-acre wet detention pond to treat runoff from mixed use lands prior to discharge to the lagoon. | Wet Detention Pond | Completed | 2014 | 317 | 1.156 | A | 882 | $2,024,000 | $8,000 | DEP/ Brevard County/ City | DEP - $681,563/ County - $141,655/ City - $1,314,625 | S0338 | Structural | 2013 | North Indian River Lagoon | 28.603767 | -80.822008 | 2012 | Wet Detention Effciency Calculation and TA | yes | 48.5876 | 49.5613
7588 | Natural Lands | North IRL | A | IR1-5 | 0.35 | 0.47 | 0.60552 | 4.582 | 0.6158 | 2.7745 | 0.37288 | 4200 | Upland Hardwood Forest | TV-04 | St. Johns Basin Stormwater Improvements | 955.9175 | City of Titusville | DEP/ SJRWMD | St. Johns Basin Stormwater Improvements | Construction of a 3. 5-acre wet detention pond to treat runoff from mixed use lands prior to discharge to the lagoon. | Wet Detention Pond | Completed | 2014 | 317 | 1.156 | A | 882 | $2,024,000 | $8,000 | DEP/ Brevard County/ City | DEP - $681,563/ County - $141,655/ City - $1,314,625 | S0338 | Structural | 2013 | North Indian River Lagoon | 28.603767 | -80.822008 | 2012 | Wet Detention Effciency Calculation and TA | yes | 195.821 | 2450.4387
7589 | City of Titusville | North IRL | A | IR1-5 | 0.35 | 0.47 | 0.23574 | 10.6258 | 1.7875 | 2.5049 | 0.42138 | 1300 | Residential, High Density | TV-04 | St. Johns Basin Stormwater Improvements | 955.9175 | City of Titusville | DEP/ SJRWMD | St. Johns Basin Stormwater Improvements | Construction of a 3. 5-acre wet detention pond to treat runoff from mixed use lands prior to discharge to the lagoon. | Wet Detention Pond | Completed | 2014 | 317 | 1.156 | A | 882 | $2,024,000 | $8,000 | DEP/ Brevard County/ City | DEP - $681,563/ County - $141,655/ City - $1,314,625 | S0338 | Structural | 2013 | North Indian River Lagoon | 28.603767 | -80.822008 | 2012 | Wet Detention Effciency Calculation and TA | yes | 201.2668 | 954.0099
7590 | City of Titusville | North IRL | A | IR1-5 | 0.35 | 0.47 | 0.0003183 | 10.6258 | 1.7875 | 0.0033822 | 0.00056895 | 1700 | Institutional (Educational,religious,health and military facilities) | TV-04 | St. Johns Basin Stormwater Improvements | 955.9175 | City of Titusville | DEP/ SJRWMD | St. Johns Basin Stormwater Improvements | Construction of a 3. 5-acre wet detention pond to treat runoff from mixed use lands prior to discharge to the lagoon. | Wet Detention Pond | Completed | 2014 | 317 | 1.156 | A | 882 | $2,024,000 | $8,000 | DEP/ Brevard County/ City | DEP - $681,563/ County - $141,655/ City - $1,314,625 | S0338 | Structural | 2013 | North Indian River Lagoon | 28.603767 | -80.822008 | 2012 | Wet Detention Effciency Calculation and TA | yes | 12.3791 | 1.2881
7591 | City of Titusville | North IRL | A | IR1-5 | 0.35 | 0.47 | 0.011187 | 10.6258 | 1.7875 | 0.11887 | 0.019996 | 1210 | Fixed Single Family Units | TV-04 | St. Johns Basin Stormwater Improvements | 955.9175 | City of Titusville | DEP/ SJRWMD | St. Johns Basin Stormwater Improvements | Construction of a 3. 5-acre wet detention pond to treat runoff from mixed use lands prior to discharge to the lagoon. | Wet Detention Pond | Completed | 2014 | 317 | 1.156 | A | 882 | $2,024,000 | $8,000 | DEP/ Brevard County/ City | DEP - $681,563/ County - $141,655/ City - $1,314,625 | S0338 | Structural | 2013 | North Indian River Lagoon | 28.603767 | -80.822008 | 2012 | Wet Detention Effciency Calculation and TA | yes | 67.4163 | 45.2718
7592 | City of Titusville | North IRL | A | IR1-5 | 0.35 | 0.47 | 0.0066508 | 10.6258 | 1.7875 | 0.07067 | 0.011888 | 1210 | Fixed Single Family Units | TV-04 | St. Johns Basin Stormwater Improvements | 955.9175 | City of Titusville | DEP/ SJRWMD | St. Johns Basin Stormwater Improvements | Construction of a 3. 5-acre wet detention pond to treat runoff from mixed use lands prior to discharge to the lagoon. | Wet Detention Pond | Completed | 2014 | 317 | 1.156 | A | 882 | $2,024,000 | $8,000 | DEP/ Brevard County/ City | DEP - $681,563/ County - $141,655/ City - $1,314,625 | S0338 | Structural | 2013 | North Indian River Lagoon | 28.603767 | -80.822008 | 2012 | Wet Detention Effciency Calculation and TA | yes | 22.1542 | 26.9149
7593 | City of Titusville | North IRL | A | IR1-5 | 0.35 | 0.47 | 0.017363 | 10.6258 | 1.7875 | 0.1845 | 0.031037 | 1210 | Fixed Single Family Units | TV-04 | St. Johns Basin Stormwater Improvements | 955.9175 | City of Titusville | DEP/ SJRWMD | St. Johns Basin Stormwater Improvements | Construction of a 3. 5-acre wet detention pond to treat runoff from mixed use lands prior to discharge to the lagoon. | Wet Detention Pond | Completed | 2014 | 317 | 1.156 | A | 882 | $2,024,000 | $8,000 | DEP/ Brevard County/ City | DEP - $681,563/ County - $141,655/ City - $1,314,625 | S0338 | Structural | 2013 | North Indian River Lagoon | 28.603767 | -80.822008 | 2012 | Wet Detention Effciency Calculation and TA | yes | 59.6212 | 70.267
7594 | City of Titusville | North IRL | A | IR1-5 | 0.35 | 0.47 | 0.27434 | 10.6258 | 1.7875 | 2.9151 | 0.49037 | 1210 | Fixed Single Family Units | TV-04 | St. Johns Basin Stormwater Improvements | 955.9175 | City of Titusville | DEP/ SJRWMD | St. Johns Basin Stormwater Improvements | Construction of a 3. 5-acre wet detention pond to treat runoff from mixed use lands prior to discharge to the lagoon. | Wet Detention Pond | Completed | 2014 | 317 | 1.156 | A | 882 | $2,024,000 | $8,000 | DEP/ Brevard County/ City | DEP - $681,563/ County - $141,655/ City - $1,314,625 | S0338 | Structural | 2013 | North Indian River Lagoon | 28.603767 | -80.822008 | 2012 | Wet Detention Effciency Calculation and TA | yes | 133.3177 | 1110.2042
7595 | City of Titusville | North IRL | A | IR1-5 | 0.35 | 0.47 | 0.072166 | 10.6258 | 1.7875 | 0.76682 | 0.12899 | 1750 | Governmental | TV-04 | St. Johns Basin Stormwater Improvements | 955.9175 | City of Titusville | DEP/ SJRWMD | St. Johns Basin Stormwater Improvements | Construction of a 3. 5-acre wet detention pond to treat runoff from mixed use lands prior to discharge to the lagoon. | Wet Detention Pond | Completed | 2014 | 317 | 1.156 | A | 882 | $2,024,000 | $8,000 | DEP/ Brevard County/ City | DEP - $681,563/ County - $141,655/ City - $1,314,625 | S0338 | Structural | 2013 | North Indian River Lagoon | 28.603767 | -80.822008 | 2012 | Wet Detention Effciency Calculation and TA | yes | 91.5866 | 292.0441
7596 | Natural Lands | North IRL | A | IR1-5 | 0.35 | 0.47 | 0.29784 | 4.8668 | 0.39841 | 1.4495 | 0.11866 | 6170 | Mixed wetland hardwoods | TV-04 | St. Johns Basin Stormwater Improvements | 955.9175 | City of Titusville | DEP/ SJRWMD | St. Johns Basin Stormwater Improvements | Construction of a 3. 5-acre wet detention pond to treat runoff from mixed use lands prior to discharge to the lagoon. | Wet Detention Pond | Completed | 2014 | 317 | 1.156 | A | 882 | $2,024,000 | $8,000 | DEP/ Brevard County/ City | DEP - $681,563/ County - $141,655/ City - $1,314,625 | S0338 | Structural | 2013 | North Indian River Lagoon | 28.603767 | -80.822008 | 2012 | Wet Detention Effciency Calculation and TA | yes | 155.4066 | 1205.3221
7597 | Natural Lands | North IRL | A | IR1-5 | 0.35 | 0.47 | 0.31992 | 4.8668 | 0.39841 | 1.557 | 0.12746 | 6460 | Mixed scrub-shrub wetland | TV-04 | St. Johns Basin Stormwater Improvements | 955.9175 | City of Titusville | DEP/ SJRWMD | St. Johns Basin Stormwater Improvements | Construction of a 3. 5-acre wet detention pond to treat runoff from mixed use lands prior to discharge to the lagoon. | Wet Detention Pond | Completed | 2014 | 317 | 1.156 | A | 882 | $2,024,000 | $8,000 | DEP/ Brevard County/ City | DEP - $681,563/ County - $141,655/ City - $1,314,625 | S0338 | Structural | 2013 | North Indian River Lagoon | 28.603767 | -80.822008 | 2012 | Wet Detention Effciency Calculation and TA | yes | 169.4346 | 1294.6779
7598 | City of Titusville | North IRL | A | IR1-5 | 0.35 | 0.47 | 0.037806 | 8.5296 | 1.1846 | 0.32247 | 0.044787 | 1200 | Residential, Medium Density-Two-five dwellingunits per acre | TV-04 | St. Johns Basin Stormwater Improvements | 955.9175 | City of Titusville | DEP/ SJRWMD | St. Johns Basin Stormwater Improvements | Construction of a 3. 5-acre wet detention pond to treat runoff from mixed use lands prior to discharge to the lagoon. | Wet Detention Pond | Completed | 2014 | 317 | 1.156 | A | 882 | $2,024,000 | $8,000 | DEP/ Brevard County/ City | DEP - $681,563/ County - $141,655/ City - $1,314,625 | S0338 | Structural | 2013 | North Indian River Lagoon | 28.603767 | -80.822008 | 2012 | Wet Detention Effciency Calculation and TA | yes | 106.6267 | 152.9969
7599 | City of Titusville | North IRL | A | IR1-5 | 0.35 | 0.47 | 0.062457 | 8.5296 | 1.1846 | 0.53273 | 0.073989 | 1400 | Commercial and Services | TV-04 | St. Johns Basin Stormwater Improvements | 955.9175 | City of Titusville | DEP/ SJRWMD | St. Johns Basin Stormwater Improvements | Construction of a 3. 5-acre wet detention pond to treat runoff from mixed use lands prior to discharge to the lagoon. | Wet Detention Pond | Completed | 2014 | 317 | 1.156 | A | 882 | $2,024,000 | $8,000 | DEP/ Brevard County/ City | DEP - $681,563/ County - $141,655/ City - $1,314,625 | S0338 | Structural | 2013 | North Indian River Lagoon | 28.603767 | -80.822008 | 2012 | Wet Detention Effciency Calculation and TA | yes | 101.1515 | 252.7547
7600 | City of Titusville | North IRL | A | IR1-5 | 0.35 | 0.47 | 0.4022 | 8.5296 | 1.1846 | 3.4306 | 0.47647 | 8310 | Electrical power facilities | TV-04 | St. Johns Basin Stormwater Improvements | 955.9175 | City of Titusville | DEP/ SJRWMD | St. Johns Basin Stormwater Improvements | Construction of a 3. 5-acre wet detention pond to treat runoff from mixed use lands prior to discharge to the lagoon. | Wet Detention Pond | Completed | 2014 | 317 | 1.156 | A | 882 | $2,024,000 | $8,000 | DEP/ Brevard County/ City | DEP - $681,563/ County - $141,655/ City - $1,314,625 | S0338 | Structural | 2013 | North Indian River Lagoon | 28.603767 | -80.822008 | 2012 | Wet Detention Effciency Calculation and TA | yes | 160.8119 | 1627.6556
7601 | City of Titusville | North IRL | A | IR1-5 | 0.35 | 0.47 | 0.2895 | 8.606 | 1.218 | 2.4914 | 0.35261 | 1100 | Residential, Low Density-Less than two dwelling units/acre | TV-04 | St. Johns Basin Stormwater Improvements | 955.9175 | City of Titusville | DEP/ SJRWMD | St. Johns Basin Stormwater Improvements | Construction of a 3. 5-acre wet detention pond to treat runoff from mixed use lands prior to discharge to the lagoon. | Wet Detention Pond | Completed | 2014 | 317 | 1.156 | A | 882 | $2,024,000 | $8,000 | DEP/ Brevard County/ City | DEP - $681,563/ County - $141,655/ City - $1,314,625 | S0338 | Structural | 2013 | North Indian River Lagoon | 28.603767 | -80.822008 | 2012 | Wet Detention Effciency Calculation and TA | yes | 195.2673 | 1171.5567
7602 | Natural Lands | North IRL | A | IR1-5 | 0.35 | 0.47 | 0.014853 | 8.606 | 1.218 | 0.12782 | 0.018091 | 4200 | Upland Hardwood Forest | TV-04 | St. Johns Basin Stormwater Improvements | 955.9175 | City of Titusville | DEP/ SJRWMD | St. Johns Basin Stormwater Improvements | Construction of a 3. 5-acre wet detention pond to treat runoff from mixed use lands prior to discharge to the lagoon. | Wet Detention Pond | Completed | 2014 | 317 | 1.156 | A | 882 | $2,024,000 | $8,000 | DEP/ Brevard County/ City | DEP - $681,563/ County - $141,655/ City - $1,314,625 | S0338 | Structural | 2013 | North Indian River Lagoon | 28.603767 | -80.822008 | 2012 | Wet Detention Effciency Calculation and TA | yes | 53.5124 | 60.1065
7603 | Natural Lands | North IRL | A | IR1-5 | 0.35 | 0.47 | 0.0044162 | 8.606 | 1.218 | 0.038005 | 0.0053789 | 4340 | Hardwood Conifer Mixed | TV-04 | St. Johns Basin Stormwater Improvements | 955.9175 | City of Titusville | DEP/ SJRWMD | St. Johns Basin Stormwater Improvements | Construction of a 3. 5-acre wet detention pond to treat runoff from mixed use lands prior to discharge to the lagoon. | Wet Detention Pond | Completed | 2014 | 317 | 1.156 | A | 882 | $2,024,000 | $8,000 | DEP/ Brevard County/ City | DEP - $681,563/ County - $141,655/ City - $1,314,625 | S0338 | Structural | 2013 | North Indian River Lagoon | 28.603767 | -80.822008 | 2012 | Wet Detention Effciency Calculation and TA | yes | 24.0012 | 17.8716
7604 | City of Titusville | North IRL | A | IR1-5 | 0.35 | 0.47 | 0.26199 | 8.606 | 1.218 | 2.2547 | 0.3191 | 1210 | Fixed Single Family Units | TV-04 | St. Johns Basin Stormwater Improvements | 955.9175 | City of Titusville | DEP/ SJRWMD | St. Johns Basin Stormwater Improvements | Construction of a 3. 5-acre wet detention pond to treat runoff from mixed use lands prior to discharge to the lagoon. | Wet Detention Pond | Completed | 2014 | 317 | 1.156 | A | 882 | $2,024,000 | $8,000 | DEP/ Brevard County/ City | DEP - $681,563/ County - $141,655/ City - $1,314,625 | S0338 | Structural | 2013 | North Indian River Lagoon | 28.603767 | -80.822008 | 2012 | Wet Detention Effciency Calculation and TA | yes | 135.8388 | 1060.2303
7605 | City of Titusville | North IRL | A | IR1-5 | 0.35 | 0.47 | 0.047008 | 8.606 | 1.218 | 0.40455 | 0.057256 | 1720 | Religious | TV-04 | St. Johns Basin Stormwater Improvements | 955.9175 | City of Titusville | DEP/ SJRWMD | St. Johns Basin Stormwater Improvements | Construction of a 3. 5-acre wet detention pond to treat runoff from mixed use lands prior to discharge to the lagoon. | Wet Detention Pond | Completed | 2014 | 317 | 1.156 | A | 882 | $2,024,000 | $8,000 | DEP/ Brevard County/ City | DEP - $681,563/ County - $141,655/ City - $1,314,625 | S0338 | Structural | 2013 | North Indian River Lagoon | 28.603767 | -80.822008 | 2012 | Wet Detention Effciency Calculation and TA | yes | 62.1311 | 190.2348
7606 | City of Titusville | North IRL | A | IR1-5 | 0.35 | 0.47 | 0.038366 | 9.8063 | 1.4406 | 0.37623 | 0.055271 | 1200 | Residential, Medium Density-Two-five dwellingunits per acre | TV-04 | St. Johns Basin Stormwater Improvements | 955.9175 | City of Titusville | DEP/ SJRWMD | St. Johns Basin Stormwater Improvements | Construction of a 3. 5-acre wet detention pond to treat runoff from mixed use lands prior to discharge to the lagoon. | Wet Detention Pond | Completed | 2014 | 317 | 1.156 | A | 882 | $2,024,000 | $8,000 | DEP/ Brevard County/ City | DEP - $681,563/ County - $141,655/ City - $1,314,625 | S0338 | Structural | 2013 | North Indian River Lagoon | 28.603767 | -80.822008 | 2012 | Wet Detention Effciency Calculation and TA | yes | 87.434 | 155.2626
7607 | City of Titusville | North IRL | A | IR1-5 | 0.35 | 0.47 | 0.15594 | 9.8063 | 1.4406 | 1.5292 | 0.22465 | 1210 | Fixed Single Family Units | TV-04 | St. Johns Basin Stormwater Improvements | 955.9175 | City of Titusville | DEP/ SJRWMD | St. Johns Basin Stormwater Improvements | Construction of a 3. 5-acre wet detention pond to treat runoff from mixed use lands prior to discharge to the lagoon. | Wet Detention Pond | Completed | 2014 | 317 | 1.156 | A | 882 | $2,024,000 | $8,000 | DEP/ Brevard County/ City | DEP - $681,563/ County - $141,655/ City - $1,314,625 | S0338 | Structural | 2013 | North Indian River Lagoon | 28.603767 | -80.822008 | 2012 | Wet Detention Effciency Calculation and TA | yes | 107.9401 | 631.0768
7608 | City of Titusville | North IRL | A | IR1-5 | 0.35 | 0.47 | 0.054812 | 9.8063 | 1.4406 | 0.5375 | 0.078964 | 1210 | Fixed Single Family Units | TV-04 | St. Johns Basin Stormwater Improvements | 955.9175 | City of Titusville | DEP/ SJRWMD | St. Johns Basin Stormwater Improvements | Construction of a 3. 5-acre wet detention pond to treat runoff from mixed use lands prior to discharge to the lagoon. | Wet Detention Pond | Completed | 2014 | 317 | 1.156 | A | 882 | $2,024,000 | $8,000 | DEP/ Brevard County/ City | DEP - $681,563/ County - $141,655/ City - $1,314,625 | S0338 | Structural | 2013 | North Indian River Lagoon | 28.603767 | -80.822008 | 2012 | Wet Detention Effciency Calculation and TA | yes | 65.8218 | 221.8178
7609 | City of Titusville | North IRL | A | IR1-5 | 0.35 | 0.47 | 0.0068453 | 9.8063 | 1.4406 | 0.067127 | 0.0098615 | 1210 | Fixed Single Family Units | TV-04 | St. Johns Basin Stormwater Improvements | 955.9175 | City of Titusville | DEP/ SJRWMD | St. Johns Basin Stormwater Improvements | Construction of a 3. 5-acre wet detention pond to treat runoff from mixed use lands prior to discharge to the lagoon. | Wet Detention Pond | Completed | 2014 | 317 | 1.156 | A | 882 | $2,024,000 | $8,000 | DEP/ Brevard County/ City | DEP - $681,563/ County - $141,655/ City - $1,314,625 | S0338 | Structural | 2013 | North Indian River Lagoon | 28.603767 | -80.822008 | 2012 | Wet Detention Effciency Calculation and TA | yes | 23.4258 | 27.7021
7610 | City of Titusville | North IRL | A | IR1-5 | 0.35 | 0.47 | 0.0011618 | 9.8063 | 1.4406 | 0.011393 | 0.0016737 | 1210 | Fixed Single Family Units | TV-04 | St. Johns Basin Stormwater Improvements | 955.9175 | City of Titusville | DEP/ SJRWMD | St. Johns Basin Stormwater Improvements | Construction of a 3. 5-acre wet detention pond to treat runoff from mixed use lands prior to discharge to the lagoon. | Wet Detention Pond | Completed | 2014 | 317 | 1.156 | A | 882 | $2,024,000 | $8,000 | DEP/ Brevard County/ City | DEP - $681,563/ County - $141,655/ City - $1,314,625 | S0338 | Structural | 2013 | North Indian River Lagoon | 28.603767 | -80.822008 | 2012 | Wet Detention Effciency Calculation and TA | yes | 24.9371 | 4.7015
7611 | City of Titusville | North IRL | A | IR1-5 | 0.35 | 0.47 | 0.063414 | 9.8063 | 1.4406 | 0.62186 | 0.091356 | 1200 | Residential, Medium Density-Two-five dwellingunits per acre | TV-04 | St. Johns Basin Stormwater Improvements | 955.9175 | City of Titusville | DEP/ SJRWMD | St. Johns Basin Stormwater Improvements | Construction of a 3. 5-acre wet detention pond to treat runoff from mixed use lands prior to discharge to the lagoon. | Wet Detention Pond | Completed | 2014 | 317 | 1.156 | A | 882 | $2,024,000 | $8,000 | DEP/ Brevard County/ City | DEP - $681,563/ County - $141,655/ City - $1,314,625 | S0338 | Structural | 2013 | North Indian River Lagoon | 28.603767 | -80.822008 | 2012 | Wet Detention Effciency Calculation and TA | yes | 68.2107 | 256.6292
7612 | City of Titusville | North IRL | A | IR1-5 | 0.35 | 0.47 | 0.034985 | 9.8063 | 1.4406 | 0.34308 | 0.050401 | 1210 | Fixed Single Family Units | TV-04 | St. Johns Basin Stormwater Improvements | 955.9175 | City of Titusville | DEP/ SJRWMD | St. Johns Basin Stormwater Improvements | Construction of a 3. 5-acre wet detention pond to treat runoff from mixed use lands prior to discharge to the lagoon. | Wet Detention Pond | Completed | 2014 | 317 | 1.156 | A | 882 | $2,024,000 | $8,000 | DEP/ Brevard County/ City | DEP - $681,563/ County - $141,655/ City - $1,314,625 | S0338 | Structural | 2013 | North Indian River Lagoon | 28.603767 | -80.822008 | 2012 | Wet Detention Effciency Calculation and TA | yes | 72.3465 | 141.5809
7613 | City of Titusville | North IRL | A | IR1-5 | 0.35 | 0.47 | 0.26224 | 9.8063 | 1.4406 | 2.5716 | 0.37778 | 1210 | Fixed Single Family Units | TV-04 | St. Johns Basin Stormwater Improvements | 955.9175 | City of Titusville | DEP/ SJRWMD | St. Johns Basin Stormwater Improvements | Construction of a 3. 5-acre wet detention pond to treat runoff from mixed use lands prior to discharge to the lagoon. | Wet Detention Pond | Completed | 2014 | 317 | 1.156 | A | 882 | $2,024,000 | $8,000 | DEP/ Brevard County/ City | DEP - $681,563/ County - $141,655/ City - $1,314,625 | S0338 | Structural | 2013 | North Indian River Lagoon | 28.603767 | -80.822008 | 2012 | Wet Detention Effciency Calculation and TA | yes | 128.289 | 1061.2291
7614 | City of Titusville | North IRL | A | IR1-5 | 0.35 | 0.47 | 0.14899 | 9.8509 | 1.447 | 1.4677 | 0.21559 | 1200 | Residential, Medium Density-Two-five dwellingunits per acre | TV-04 | St. Johns Basin Stormwater Improvements | 955.9175 | City of Titusville | DEP/ SJRWMD | St. Johns Basin Stormwater Improvements | Construction of a 3. 5-acre wet detention pond to treat runoff from mixed use lands prior to discharge to the lagoon. | Wet Detention Pond | Completed | 2014 | 317 | 1.156 | A | 882 | $2,024,000 | $8,000 | DEP/ Brevard County/ City | DEP - $681,563/ County - $141,655/ City - $1,314,625 | S0338 | Structural | 2013 | North Indian River Lagoon | 28.603767 | -80.822008 | 2012 | Wet Detention Effciency Calculation and TA | yes | 124.294 | 602.9589
7615 | City of Titusville | North IRL | A | IR1-5 | 0.35 | 0.47 | 0.15037 | 9.8509 | 1.447 | 1.4813 | 0.21759 | 1210 | Fixed Single Family Units | TV-04 | St. Johns Basin Stormwater Improvements | 955.9175 | City of Titusville | DEP/ SJRWMD | St. Johns Basin Stormwater Improvements | Construction of a 3. 5-acre wet detention pond to treat runoff from mixed use lands prior to discharge to the lagoon. | Wet Detention Pond | Completed | 2014 | 317 | 1.156 | A | 882 | $2,024,000 | $8,000 | DEP/ Brevard County/ City | DEP - $681,563/ County - $141,655/ City - $1,314,625 | S0338 | Structural | 2013 | North Indian River Lagoon | 28.603767 | -80.822008 | 2012 | Wet Detention Effciency Calculation and TA | yes | 98.7457 | 608.5349
7616 | City of Titusville | North IRL | A | IR1-5 | 0.35 | 0.47 | 0.1518 | 9.8509 | 1.447 | 1.4953 | 0.21965 | 1210 | Fixed Single Family Units | TV-04 | St. Johns Basin Stormwater Improvements | 955.9175 | City of Titusville | DEP/ SJRWMD | St. Johns Basin Stormwater Improvements | Construction of a 3. 5-acre wet detention pond to treat runoff from mixed use lands prior to discharge to the lagoon. | Wet Detention Pond | Completed | 2014 | 317 | 1.156 | A | 882 | $2,024,000 | $8,000 | DEP/ Brevard County/ City | DEP - $681,563/ County - $141,655/ City - $1,314,625 | S0338 | Structural | 2013 | North Indian River Lagoon | 28.603767 | -80.822008 | 2012 | Wet Detention Effciency Calculation and TA | yes | 99.1627 | 614.2993
7617 | City of Titusville | North IRL | A | IR1-5 | 0.35 | 0.47 | 0.1666 | 9.8509 | 1.447 | 1.6412 | 0.24107 | 1210 | Fixed Single Family Units | TV-04 | St. Johns Basin Stormwater Improvements | 955.9175 | City of Titusville | DEP/ SJRWMD | St. Johns Basin Stormwater Improvements | Construction of a 3. 5-acre wet detention pond to treat runoff from mixed use lands prior to discharge to the lagoon. | Wet Detention Pond | Completed | 2014 | 317 | 1.156 | A | 882 | $2,024,000 | $8,000 | DEP/ Brevard County/ City | DEP - $681,563/ County - $141,655/ City - $1,314,625 | S0338 | Structural | 2013 | North Indian River Lagoon | 28.603767 | -80.822008 | 2012 | Wet Detention Effciency Calculation and TA | yes | 127.035 | 674.2069
7618 | City of Titusville | North IRL | A | IR1-5 | 0.35 | 0.47 | 0.17532 | 10.0365 | 1.5559 | 1.7596 | 0.27277 | 1200 | Residential, Medium Density-Two-five dwellingunits per acre | TV-04 | St. Johns Basin Stormwater Improvements | 955.9175 | City of Titusville | DEP/ SJRWMD | St. Johns Basin Stormwater Improvements | Construction of a 3. 5-acre wet detention pond to treat runoff from mixed use lands prior to discharge to the lagoon. | Wet Detention Pond | Completed | 2014 | 317 | 1.156 | A | 882 | $2,024,000 | $8,000 | DEP/ Brevard County/ City | DEP - $681,563/ County - $141,655/ City - $1,314,625 | S0338 | Structural | 2013 | North Indian River Lagoon | 28.603767 | -80.822008 | 2012 | Wet Detention Effciency Calculation and TA | yes | 128.5303 | 709.4795
7619 | City of Titusville | North IRL | A | IR1-5 | 0.35 | 0.47 | 0.00649 | 10.0365 | 1.5559 | 0.065137 | 0.010098 | 1210 | Fixed Single Family Units | TV-04 | St. Johns Basin Stormwater Improvements | 955.9175 | City of Titusville | DEP/ SJRWMD | St. Johns Basin Stormwater Improvements | Construction of a 3. 5-acre wet detention pond to treat runoff from mixed use lands prior to discharge to the lagoon. | Wet Detention Pond | Completed | 2014 | 317 | 1.156 | A | 882 | $2,024,000 | $8,000 | DEP/ Brevard County/ City | DEP - $681,563/ County - $141,655/ City - $1,314,625 | S0338 | Structural | 2013 | North Indian River Lagoon | 28.603767 | -80.822008 | 2012 | Wet Detention Effciency Calculation and TA | yes | 32.2873 | 26.2641
7620 | City of Titusville | North IRL | A | IR1-5 | 0.35 | 0.47 | 0.087201 | 10.0365 | 1.5559 | 0.87519 | 0.13568 | 1210 | Fixed Single Family Units | TV-04 | St. Johns Basin Stormwater Improvements | 955.9175 | City of Titusville | DEP/ SJRWMD | St. Johns Basin Stormwater Improvements | Construction of a 3. 5-acre wet detention pond to treat runoff from mixed use lands prior to discharge to the lagoon. | Wet Detention Pond | Completed | 2014 | 317 | 1.156 | A | 882 | $2,024,000 | $8,000 | DEP/ Brevard County/ City | DEP - $681,563/ County - $141,655/ City - $1,314,625 | S0338 | Structural | 2013 | North Indian River Lagoon | 28.603767 | -80.822008 | 2012 | Wet Detention Effciency Calculation and TA | yes | 75.9066 | 352.8918
7621 | City of Titusville | North IRL | A | IR1-5 | 0.35 | 0.47 | 0.10142 | 10.0365 | 1.5559 | 1.0179 | 0.1578 | 1210 | Fixed Single Family Units | TV-04 | St. Johns Basin Stormwater Improvements | 955.9175 | City of Titusville | DEP/ SJRWMD | St. Johns Basin Stormwater Improvements | Construction of a 3. 5-acre wet detention pond to treat runoff from mixed use lands prior to discharge to the lagoon. | Wet Detention Pond | Completed | 2014 | 317 | 1.156 | A | 882 | $2,024,000 | $8,000 | DEP/ Brevard County/ City | DEP - $681,563/ County - $141,655/ City - $1,314,625 | S0338 | Structural | 2013 | North Indian River Lagoon | 28.603767 | -80.822008 | 2012 | Wet Detention Effciency Calculation and TA | yes | 85.9108 | 410.4367
7622 | City of Titusville | North IRL | A | IR1-5 | 0.35 | 0.47 | 0.080003 | 10.0365 | 1.5559 | 0.80295 | 0.12448 | 1210 | Fixed Single Family Units | TV-04 | St. Johns Basin Stormwater Improvements | 955.9175 | City of Titusville | DEP/ SJRWMD | St. Johns Basin Stormwater Improvements | Construction of a 3. 5-acre wet detention pond to treat runoff from mixed use lands prior to discharge to the lagoon. | Wet Detention Pond | Completed | 2014 | 317 | 1.156 | A | 882 | $2,024,000 | $8,000 | DEP/ Brevard County/ City | DEP - $681,563/ County - $141,655/ City - $1,314,625 | S0338 | Structural | 2013 | North Indian River Lagoon | 28.603767 | -80.822008 | 2012 | Wet Detention Effciency Calculation and TA | yes | 73.1283 | 323.7618
7623 | City of Titusville | North IRL | A | IR1-5 | 0.35 | 0.47 | 0.098005 | 10.0365 | 1.5559 | 0.98363 | 0.15249 | 1330 | Residential, High density; Multiple Dwelling Units, Low Rise <Two stories or less> | TV-04 | St. Johns Basin Stormwater Improvements | 955.9175 | City of Titusville | DEP/ SJRWMD | St. Johns Basin Stormwater Improvements | Construction of a 3. 5-acre wet detention pond to treat runoff from mixed use lands prior to discharge to the lagoon. | Wet Detention Pond | Completed | 2014 | 317 | 1.156 | A | 882 | $2,024,000 | $8,000 | DEP/ Brevard County/ City | DEP - $681,563/ County - $141,655/ City - $1,314,625 | S0338 | Structural | 2013 | North Indian River Lagoon | 28.603767 | -80.822008 | 2012 | Wet Detention Effciency Calculation and TA | yes | 79.8441 | 396.6131
7624 | City of Titusville | North IRL | A | IR1-5 | 0.35 | 0.47 | 0.069326 | 10.0365 | 1.5559 | 0.69579 | 0.10786 | 1210 | Fixed Single Family Units | TV-04 | St. Johns Basin Stormwater Improvements | 955.9175 | City of Titusville | DEP/ SJRWMD | St. Johns Basin Stormwater Improvements | Construction of a 3. 5-acre wet detention pond to treat runoff from mixed use lands prior to discharge to the lagoon. | Wet Detention Pond | Completed | 2014 | 317 | 1.156 | A | 882 | $2,024,000 | $8,000 | DEP/ Brevard County/ City | DEP - $681,563/ County - $141,655/ City - $1,314,625 | S0338 | Structural | 2013 | North Indian River Lagoon | 28.603767 | -80.822008 | 2012 | Wet Detention Effciency Calculation and TA | yes | 67.8051 | 280.5529
7625 | City of Titusville | North IRL | A | IR1-5 | 0.35 | 0.47 | 0.61776 | 7.9629 | 1.0855 | 4.9192 | 0.67059 | 1750 | Governmental | TV-04 | St. Johns Basin Stormwater Improvements | 955.9175 | City of Titusville | DEP/ SJRWMD | St. Johns Basin Stormwater Improvements | Construction of a 3. 5-acre wet detention pond to treat runoff from mixed use lands prior to discharge to the lagoon. | Wet Detention Pond | Completed | 2014 | 317 | 1.156 | A | 882 | $2,024,000 | $8,000 | DEP/ Brevard County/ City | DEP - $681,563/ County - $141,655/ City - $1,314,625 | S0338 | Structural | 2013 | North Indian River Lagoon | 28.603767 | -80.822008 | 2012 | Wet Detention Effciency Calculation and TA | yes | 200 | 2500
7626 | City of Titusville | North IRL | A | IR1-5 | 0.35 | 0.47 | 0.065854 | 8.3042 | 1.1354 | 0.54686 | 0.074769 | 1210 | Fixed Single Family Units | TV-04 | St. Johns Basin Stormwater Improvements | 955.9175 | City of Titusville | DEP/ SJRWMD | St. Johns Basin Stormwater Improvements | Construction of a 3. 5-acre wet detention pond to treat runoff from mixed use lands prior to discharge to the lagoon. | Wet Detention Pond | Completed | 2014 | 317 | 1.156 | A | 882 | $2,024,000 | $8,000 | DEP/ Brevard County/ City | DEP - $681,563/ County - $141,655/ City - $1,314,625 | S0338 | Structural | 2013 | North Indian River Lagoon | 28.603767 | -80.822008 | 2012 | Wet Detention Effciency Calculation and TA | yes | 74.5728 | 266.5016
7627 | City of Titusville | North IRL | A | IR1-5 | 0.35 | 0.47 | 0.23434 | 8.3042 | 1.1354 | 1.946 | 0.26606 | 1750 | Governmental | TV-04 | St. Johns Basin Stormwater Improvements | 955.9175 | City of Titusville | DEP/ SJRWMD | St. Johns Basin Stormwater Improvements | Construction of a 3. 5-acre wet detention pond to treat runoff from mixed use lands prior to discharge to the lagoon. | Wet Detention Pond | Completed | 2014 | 317 | 1.156 | A | 882 | $2,024,000 | $8,000 | DEP/ Brevard County/ City | DEP - $681,563/ County - $141,655/ City - $1,314,625 | S0338 | Structural | 2013 | North Indian River Lagoon | 28.603767 | -80.822008 | 2012 | Wet Detention Effciency Calculation and TA | yes | 137.9343 | 948.3392
7628 | City of Titusville | North IRL | A | IR1-5 | 0.35 | 0.47 | 0.28211 | 8.3042 | 1.1354 | 2.3427 | 0.3203 | 1750 | Governmental | TV-04 | St. Johns Basin Stormwater Improvements | 955.9175 | City of Titusville | DEP/ SJRWMD | St. Johns Basin Stormwater Improvements | Construction of a 3. 5-acre wet detention pond to treat runoff from mixed use lands prior to discharge to the lagoon. | Wet Detention Pond | Completed | 2014 | 317 | 1.156 | A | 882 | $2,024,000 | $8,000 | DEP/ Brevard County/ City | DEP - $681,563/ County - $141,655/ City - $1,314,625 | S0338 | Structural | 2013 | North Indian River Lagoon | 28.603767 | -80.822008 | 2012 | Wet Detention Effciency Calculation and TA | yes | 157.2975 | 1141.6485
7629 | City of Titusville | North IRL | A | IR1-5 | 0.35 | 0.47 | 0.25898 | 10.1848 | 1.6102 | 2.6376 | 0.41702 | 1200 | Residential, Medium Density-Two-five dwellingunits per acre | TV-04 | St. Johns Basin Stormwater Improvements | 955.9175 | City of Titusville | DEP/ SJRWMD | St. Johns Basin Stormwater Improvements | Construction of a 3. 5-acre wet detention pond to treat runoff from mixed use lands prior to discharge to the lagoon. | Wet Detention Pond | Completed | 2014 | 317 | 1.156 | A | 882 | $2,024,000 | $8,000 | DEP/ Brevard County/ City | DEP - $681,563/ County - $141,655/ City - $1,314,625 | S0338 | Structural | 2013 | North Indian River Lagoon | 28.603767 | -80.822008 | 2012 | Wet Detention Effciency Calculation and TA | yes | 218.9529 | 1048.0494
7630 | City of Titusville | North IRL | A | IR1-5 | 0.35 | 0.47 | 0.03528 | 10.1848 | 1.6102 | 0.35932 | 0.056808 | 1210 | Fixed Single Family Units | TV-04 | St. Johns Basin Stormwater Improvements | 955.9175 | City of Titusville | DEP/ SJRWMD | St. Johns Basin Stormwater Improvements | Construction of a 3. 5-acre wet detention pond to treat runoff from mixed use lands prior to discharge to the lagoon. | Wet Detention Pond | Completed | 2014 | 317 | 1.156 | A | 882 | $2,024,000 | $8,000 | DEP/ Brevard County/ City | DEP - $681,563/ County - $141,655/ City - $1,314,625 | S0338 | Structural | 2013 | North Indian River Lagoon | 28.603767 | -80.822008 | 2012 | Wet Detention Effciency Calculation and TA | yes | 74.8758 | 142.7716
7631 | City of Titusville | North IRL | A | IR1-5 | 0.35 | 0.47 | 0.015961 | 10.1848 | 1.6102 | 0.16256 | 0.025701 | 1200 | Residential, Medium Density-Two-five dwellingunits per acre | TV-04 | St. Johns Basin Stormwater Improvements | 955.9175 | City of Titusville | DEP/ SJRWMD | St. Johns Basin Stormwater Improvements | Construction of a 3. 5-acre wet detention pond to treat runoff from mixed use lands prior to discharge to the lagoon. | Wet Detention Pond | Completed | 2014 | 317 | 1.156 | A | 882 | $2,024,000 | $8,000 | DEP/ Brevard County/ City | DEP - $681,563/ County - $141,655/ City - $1,314,625 | S0338 | Structural | 2013 | North Indian River Lagoon | 28.603767 | -80.822008 | 2012 | Wet Detention Effciency Calculation and TA | yes | 47.2238 | 64.5912
7632 | City of Titusville | North IRL | A | IR1-5 | 0.35 | 0.47 | 0.16976 | 10.1848 | 1.6102 | 1.729 | 0.27336 | 1210 | Fixed Single Family Units | TV-04 | St. Johns Basin Stormwater Improvements | 955.9175 | City of Titusville | DEP/ SJRWMD | St. Johns Basin Stormwater Improvements | Construction of a 3. 5-acre wet detention pond to treat runoff from mixed use lands prior to discharge to the lagoon. | Wet Detention Pond | Completed | 2014 | 317 | 1.156 | A | 882 | $2,024,000 | $8,000 | DEP/ Brevard County/ City | DEP - $681,563/ County - $141,655/ City - $1,314,625 | S0338 | Structural | 2013 | North Indian River Lagoon | 28.603767 | -80.822008 | 2012 | Wet Detention Effciency Calculation and TA | yes | 107.8631 | 687.0077
7633 | City of Titusville | North IRL | A | IR1-5 | 0.35 | 0.47 | 0.10289 | 10.1848 | 1.6102 | 1.0479 | 0.16568 | 1330 | Residential, High density; Multiple Dwelling Units, Low Rise <Two stories or less> | TV-04 | St. Johns Basin Stormwater Improvements | 955.9175 | City of Titusville | DEP/ SJRWMD | St. Johns Basin Stormwater Improvements | Construction of a 3. 5-acre wet detention pond to treat runoff from mixed use lands prior to discharge to the lagoon. | Wet Detention Pond | Completed | 2014 | 317 | 1.156 | A | 882 | $2,024,000 | $8,000 | DEP/ Brevard County/ City | DEP - $681,563/ County - $141,655/ City - $1,314,625 | S0338 | Structural | 2013 | North Indian River Lagoon | 28.603767 | -80.822008 | 2012 | Wet Detention Effciency Calculation and TA | yes | 102.9116 | 416.3851
7634 | City of Titusville | North IRL | A | IR1-5 | 0.35 | 0.47 | 0.23206 | 9.1268 | 1.3099 | 2.118 | 0.30398 | 1100 | Residential, Low Density-Less than two dwelling units/acre | TV-04 | St. Johns Basin Stormwater Improvements | 955.9175 | City of Titusville | DEP/ SJRWMD | St. Johns Basin Stormwater Improvements | Construction of a 3. 5-acre wet detention pond to treat runoff from mixed use lands prior to discharge to the lagoon. | Wet Detention Pond | Completed | 2014 | 317 | 1.156 | A | 882 | $2,024,000 | $8,000 | DEP/ Brevard County/ City | DEP - $681,563/ County - $141,655/ City - $1,314,625 | S0338 | Structural | 2013 | North Indian River Lagoon | 28.603767 | -80.822008 | 2012 | Wet Detention Effciency Calculation and TA | yes | 190.9261 | 939.1067
7635 | City of Titusville | North IRL | A | IR1-5 | 0.35 | 0.47 | 0.33179 | 9.1268 | 1.3099 | 3.0282 | 0.43463 | 1210 | Fixed Single Family Units | TV-04 | St. Johns Basin Stormwater Improvements | 955.9175 | City of Titusville | DEP/ SJRWMD | St. Johns Basin Stormwater Improvements | Construction of a 3. 5-acre wet detention pond to treat runoff from mixed use lands prior to discharge to the lagoon. | Wet Detention Pond | Completed | 2014 | 317 | 1.156 | A | 882 | $2,024,000 | $8,000 | DEP/ Brevard County/ City | DEP - $681,563/ County - $141,655/ City - $1,314,625 | S0338 | Structural | 2013 | North Indian River Lagoon | 28.603767 | -80.822008 | 2012 | Wet Detention Effciency Calculation and TA | yes | 150.8159 | 1342.7118
7636 | City of Titusville | North IRL | A | IR1-5 | 0.35 | 0.47 | 0.053914 | 9.1268 | 1.3099 | 0.49206 | 0.070624 | 1210 | Fixed Single Family Units | TV-04 | St. Johns Basin Stormwater Improvements | 955.9175 | City of Titusville | DEP/ SJRWMD | St. Johns Basin Stormwater Improvements | Construction of a 3. 5-acre wet detention pond to treat runoff from mixed use lands prior to discharge to the lagoon. | Wet Detention Pond | Completed | 2014 | 317 | 1.156 | A | 882 | $2,024,000 | $8,000 | DEP/ Brevard County/ City | DEP - $681,563/ County - $141,655/ City - $1,314,625 | S0338 | Structural | 2013 | North Indian River Lagoon | 28.603767 | -80.822008 | 2012 | Wet Detention Effciency Calculation and TA | yes | 108.7492 | 218.1814
7637 | City of Titusville | North IRL | A | IR1-5 | 0.35 | 0.47 | 0.026803 | 6.1341 | 1.0922 | 0.16441 | 0.029273 | 1200 | Residential, Medium Density-Two-five dwellingunits per acre | TV-04 | St. Johns Basin Stormwater Improvements | 955.9175 | City of Titusville | DEP/ SJRWMD | St. Johns Basin Stormwater Improvements | Construction of a 3. 5-acre wet detention pond to treat runoff from mixed use lands prior to discharge to the lagoon. | Wet Detention Pond | Completed | 2014 | 317 | 1.156 | A | 882 | $2,024,000 | $8,000 | DEP/ Brevard County/ City | DEP - $681,563/ County - $141,655/ City - $1,314,625 | S0338 | Structural | 2013 | North Indian River Lagoon | 28.603767 | -80.822008 | 2012 | Wet Detention Effciency Calculation and TA | yes | 61.965 | 108.4673
7638 | Natural Lands | North IRL | A | IR1-5 | 0.35 | 0.47 | 0.25798 | 6.1341 | 1.0922 | 1.5825 | 0.28175 | 5400 | Bays and estuaries | TV-04 | St. Johns Basin Stormwater Improvements | 955.9175 | City of Titusville | DEP/ SJRWMD | St. Johns Basin Stormwater Improvements | Construction of a 3. 5-acre wet detention pond to treat runoff from mixed use lands prior to discharge to the lagoon. | Wet Detention Pond | Completed | 2014 | 317 | 1.156 | A | 882 | $2,024,000 | $8,000 | DEP/ Brevard County/ City | DEP - $681,563/ County - $141,655/ City - $1,314,625 | S0338 | Structural | 2013 | North Indian River Lagoon | 28.603767 | -80.822008 | 2012 | Wet Detention Effciency Calculation and TA | yes | 155.98 | 1044.0075
7639 | City of Titusville | North IRL | A | IR1-5 | 0.35 | 0.47 | 0.090213 | 6.1341 | 1.0922 | 0.55338 | 0.098527 | 1200 | Residential, Medium Density-Two-five dwellingunits per acre | TV-04 | St. Johns Basin Stormwater Improvements | 955.9175 | City of Titusville | DEP/ SJRWMD | St. Johns Basin Stormwater Improvements | Construction of a 3. 5-acre wet detention pond to treat runoff from mixed use lands prior to discharge to the lagoon. | Wet Detention Pond | Completed | 2014 | 317 | 1.156 | A | 882 | $2,024,000 | $8,000 | DEP/ Brevard County/ City | DEP - $681,563/ County - $141,655/ City - $1,314,625 | S0338 | Structural | 2013 | North Indian River Lagoon | 28.603767 | -80.822008 | 2012 | Wet Detention Effciency Calculation and TA | yes | 84.4884 | 365.0806
7640 | City of Titusville | North IRL | A | IR1-5 | 0.35 | 0.47 | 0.016778 | 6.1341 | 1.0922 | 0.10292 | 0.018325 | 1750 | Governmental | TV-04 | St. Johns Basin Stormwater Improvements | 955.9175 | City of Titusville | DEP/ SJRWMD | St. Johns Basin Stormwater Improvements | Construction of a 3. 5-acre wet detention pond to treat runoff from mixed use lands prior to discharge to the lagoon. | Wet Detention Pond | Completed | 2014 | 317 | 1.156 | A | 882 | $2,024,000 | $8,000 | DEP/ Brevard County/ City | DEP - $681,563/ County - $141,655/ City - $1,314,625 | S0338 | Structural | 2013 | North Indian River Lagoon | 28.603767 | -80.822008 | 2012 | Wet Detention Effciency Calculation and TA | yes | 47.4452 | 67.9001
7641 | City of Titusville | North IRL | A | IR1-5 | 0.35 | 0.47 | 0.22599 | 6.1341 | 1.0922 | 1.3862 | 0.24681 | 1330 | Residential, High density; Multiple Dwelling Units, Low Rise <Two stories or less> | TV-04 | St. Johns Basin Stormwater Improvements | 955.9175 | City of Titusville | DEP/ SJRWMD | St. Johns Basin Stormwater Improvements | Construction of a 3. 5-acre wet detention pond to treat runoff from mixed use lands prior to discharge to the lagoon. | Wet Detention Pond | Completed | 2014 | 317 | 1.156 | A | 882 | $2,024,000 | $8,000 | DEP/ Brevard County/ City | DEP - $681,563/ County - $141,655/ City - $1,314,625 | S0338 | Structural | 2013 | North Indian River Lagoon | 28.603767 | -80.822008 | 2012 | Wet Detention Effciency Calculation and TA | yes | 122.8343 | 914.5444
7642 | City of Titusville | North IRL | A | IR1-5 | 0.35 | 0.47 | 0.11911 | 9.8126 | 1.4414 | 1.1688 | 0.17169 | 1200 | Residential, Medium Density-Two-five dwellingunits per acre | TV-04 | St. Johns Basin Stormwater Improvements | 955.9175 | City of Titusville | DEP/ SJRWMD | St. Johns Basin Stormwater Improvements | Construction of a 3. 5-acre wet detention pond to treat runoff from mixed use lands prior to discharge to the lagoon. | Wet Detention Pond | Completed | 2014 | 317 | 1.156 | A | 882 | $2,024,000 | $8,000 | DEP/ Brevard County/ City | DEP - $681,563/ County - $141,655/ City - $1,314,625 | S0338 | Structural | 2013 | North Indian River Lagoon | 28.603767 | -80.822008 | 2012 | Wet Detention Effciency Calculation and TA | yes | 102.8866 | 482.0127
7643 | City of Titusville | North IRL | A | IR1-5 | 0.35 | 0.47 | 0.05991 | 9.8126 | 1.4414 | 0.58788 | 0.086357 | 1210 | Fixed Single Family Units | TV-04 | St. Johns Basin Stormwater Improvements | 955.9175 | City of Titusville | DEP/ SJRWMD | St. Johns Basin Stormwater Improvements | Construction of a 3. 5-acre wet detention pond to treat runoff from mixed use lands prior to discharge to the lagoon. | Wet Detention Pond | Completed | 2014 | 317 | 1.156 | A | 882 | $2,024,000 | $8,000 | DEP/ Brevard County/ City | DEP - $681,563/ County - $141,655/ City - $1,314,625 | S0338 | Structural | 2013 | North Indian River Lagoon | 28.603767 | -80.822008 | 2012 | Wet Detention Effciency Calculation and TA | yes | 85.3174 | 242.4483
7644 | City of Titusville | North IRL | A | IR1-5 | 0.35 | 0.47 | 0.00015204 | 9.8126 | 1.4414 | 0.0014919 | 0.00021915 | 1210 | Fixed Single Family Units | TV-04 | St. Johns Basin Stormwater Improvements | 955.9175 | City of Titusville | DEP/ SJRWMD | St. Johns Basin Stormwater Improvements | Construction of a 3. 5-acre wet detention pond to treat runoff from mixed use lands prior to discharge to the lagoon. | Wet Detention Pond | Completed | 2014 | 317 | 1.156 | A | 882 | $2,024,000 | $8,000 | DEP/ Brevard County/ City | DEP - $681,563/ County - $141,655/ City - $1,314,625 | S0338 | Structural | 2013 | North Indian River Lagoon | 28.603767 | -80.822008 | 2012 | Wet Detention Effciency Calculation and TA | yes | 8.6188 | 0.61528
7645 | City of Titusville | North IRL | A | IR1-5 | 0.35 | 0.47 | 0.22591 | 9.8126 | 1.4414 | 2.2167 | 0.32563 | 1210 | Fixed Single Family Units | TV-04 | St. Johns Basin Stormwater Improvements | 955.9175 | City of Titusville | DEP/ SJRWMD | St. Johns Basin Stormwater Improvements | Construction of a 3. 5-acre wet detention pond to treat runoff from mixed use lands prior to discharge to the lagoon. | Wet Detention Pond | Completed | 2014 | 317 | 1.156 | A | 882 | $2,024,000 | $8,000 | DEP/ Brevard County/ City | DEP - $681,563/ County - $141,655/ City - $1,314,625 | S0338 | Structural | 2013 | North Indian River Lagoon | 28.603767 | -80.822008 | 2012 | Wet Detention Effciency Calculation and TA | yes | 125.1828 | 914.2068
7646 | City of Titusville | North IRL | A | IR1-5 | 0.35 | 0.47 | 0.19889 | 9.8126 | 1.4414 | 1.9516 | 0.28668 | 1210 | Fixed Single Family Units | TV-04 | St. Johns Basin Stormwater Improvements | 955.9175 | City of Titusville | DEP/ SJRWMD | St. Johns Basin Stormwater Improvements | Construction of a 3. 5-acre wet detention pond to treat runoff from mixed use lands prior to discharge to the lagoon. | Wet Detention Pond | Completed | 2014 | 317 | 1.156 | A | 882 | $2,024,000 | $8,000 | DEP/ Brevard County/ City | DEP - $681,563/ County - $141,655/ City - $1,314,625 | S0338 | Structural | 2013 | North Indian River Lagoon | 28.603767 | -80.822008 | 2012 | Wet Detention Effciency Calculation and TA | yes | 122.2884 | 804.8668
7647 | City of Titusville | North IRL | A | IR1-5 | 0.35 | 0.47 | 0.011958 | 9.8126 | 1.4414 | 0.11734 | 0.017237 | 1210 | Fixed Single Family Units | TV-04 | St. Johns Basin Stormwater Improvements | 955.9175 | City of Titusville | DEP/ SJRWMD | St. Johns Basin Stormwater Improvements | Construction of a 3. 5-acre wet detention pond to treat runoff from mixed use lands prior to discharge to the lagoon. | Wet Detention Pond | Completed | 2014 | 317 | 1.156 | A | 882 | $2,024,000 | $8,000 | DEP/ Brevard County/ City | DEP - $681,563/ County - $141,655/ City - $1,314,625 | S0338 | Structural | 2013 | North Indian River Lagoon | 28.603767 | -80.822008 | 2012 | Wet Detention Effciency Calculation and TA | yes | 30.1241 | 48.3928
7648 | City of Titusville | North IRL | A | IR1-5 | 0.35 | 0.47 | 0.0018427 | 9.8126 | 1.4414 | 0.018082 | 0.0026562 | 1210 | Fixed Single Family Units | TV-04 | St. Johns Basin Stormwater Improvements | 955.9175 | City of Titusville | DEP/ SJRWMD | St. Johns Basin Stormwater Improvements | Construction of a 3. 5-acre wet detention pond to treat runoff from mixed use lands prior to discharge to the lagoon. | Wet Detention Pond | Completed | 2014 | 317 | 1.156 | A | 882 | $2,024,000 | $8,000 | DEP/ Brevard County/ City | DEP - $681,563/ County - $141,655/ City - $1,314,625 | S0338 | Structural | 2013 | North Indian River Lagoon | 28.603767 | -80.822008 | 2012 | Wet Detention Effciency Calculation and TA | yes | 22.216 | 7.4573
7649 | City of Titusville | North IRL | A | IR1-5 | 0.35 | 0.47 | 0.095761 | 7.9342 | 1.0953 | 0.75979 | 0.10489 | 1210 | Fixed Single Family Units | TV-04 | St. Johns Basin Stormwater Improvements | 955.9175 | City of Titusville | DEP/ SJRWMD | St. Johns Basin Stormwater Improvements | Construction of a 3. 5-acre wet detention pond to treat runoff from mixed use lands prior to discharge to the lagoon. | Wet Detention Pond | Completed | 2014 | 317 | 1.156 | A | 882 | $2,024,000 | $8,000 | DEP/ Brevard County/ City | DEP - $681,563/ County - $141,655/ City - $1,314,625 | S0338 | Structural | 2013 | North Indian River Lagoon | 28.603767 | -80.822008 | 2012 | Wet Detention Effciency Calculation and TA | yes | 115.6493 | 387.5306
7650 | City of Titusville | North IRL | A | IR1-5 | 0.35 | 0.47 | 0.522 | 7.9342 | 1.0953 | 4.1417 | 0.57177 | 1720 | Religious | TV-04 | St. Johns Basin Stormwater Improvements | 955.9175 | City of Titusville | DEP/ SJRWMD | St. Johns Basin Stormwater Improvements | Construction of a 3. 5-acre wet detention pond to treat runoff from mixed use lands prior to discharge to the lagoon. | Wet Detention Pond | Completed | 2014 | 317 | 1.156 | A | 882 | $2,024,000 | $8,000 | DEP/ Brevard County/ City | DEP - $681,563/ County - $141,655/ City - $1,314,625 | S0338 | Structural | 2013 | North Indian River Lagoon | 28.603767 | -80.822008 | 2012 | Wet Detention Effciency Calculation and TA | yes | 184.4788 | 2112.4694
7651 | Natural Lands | North IRL | A | IR1-5 | 0.35 | 0.47 | 0.50889 | 4.8194 | 0.50172 | 2.4526 | 0.25532 | 4200 | Upland Hardwood Forest | TV-04 | St. Johns Basin Stormwater Improvements | 955.9175 | City of Titusville | DEP/ SJRWMD | St. Johns Basin Stormwater Improvements | Construction of a 3. 5-acre wet detention pond to treat runoff from mixed use lands prior to discharge to the lagoon. | Wet Detention Pond | Completed | 2014 | 317 | 1.156 | A | 882 | $2,024,000 | $8,000 | DEP/ Brevard County/ City | DEP - $681,563/ County - $141,655/ City - $1,314,625 | S0338 | Structural | 2013 | North Indian River Lagoon | 28.603767 | -80.822008 | 2012 | Wet Detention Effciency Calculation and TA | yes | 188.6337 | 2059.418
7652 | Natural Lands | North IRL | A | IR1-5 | 0.35 | 0.47 | 0.10887 | 4.8194 | 0.50172 | 0.52469 | 0.054622 | 6170 | Mixed wetland hardwoods | TV-04 | St. Johns Basin Stormwater Improvements | 955.9175 | City of Titusville | DEP/ SJRWMD | St. Johns Basin Stormwater Improvements | Construction of a 3. 5-acre wet detention pond to treat runoff from mixed use lands prior to discharge to the lagoon. | Wet Detention Pond | Completed | 2014 | 317 | 1.156 | A | 882 | $2,024,000 | $8,000 | DEP/ Brevard County/ City | DEP - $681,563/ County - $141,655/ City - $1,314,625 | S0338 | Structural | 2013 | North Indian River Lagoon | 28.603767 | -80.822008 | 2012 | Wet Detention Effciency Calculation and TA | yes | 120.9756 | 440.582
7653 | City of Titusville | North IRL | A | IR1-5 | 0.35 | 0.47 | 0.032424 | 5.9284 | 0.56236 | 0.19222 | 0.018234 | 1700 | Institutional (Educational,religious,health and military facilities) | TV-04 | St. Johns Basin Stormwater Improvements | 955.9175 | City of Titusville | DEP/ SJRWMD | St. Johns Basin Stormwater Improvements | Construction of a 3. 5-acre wet detention pond to treat runoff from mixed use lands prior to discharge to the lagoon. | Wet Detention Pond | Completed | 2014 | 317 | 1.156 | A | 882 | $2,024,000 | $8,000 | DEP/ Brevard County/ City | DEP - $681,563/ County - $141,655/ City - $1,314,625 | S0338 | Structural | 2013 | North Indian River Lagoon | 28.603767 | -80.822008 | 2012 | Wet Detention Effciency Calculation and TA | yes | 57.2094 | 131.2155
7654 | Natural Lands | North IRL | A | IR1-5 | 0.35 | 0.47 | 0.18556 | 5.9284 | 0.56236 | 1.1001 | 0.10435 | 4110 | Pine flatwoods | TV-04 | St. Johns Basin Stormwater Improvements | 955.9175 | City of Titusville | DEP/ SJRWMD | St. Johns Basin Stormwater Improvements | Construction of a 3. 5-acre wet detention pond to treat runoff from mixed use lands prior to discharge to the lagoon. | Wet Detention Pond | Completed | 2014 | 317 | 1.156 | A | 882 | $2,024,000 | $8,000 | DEP/ Brevard County/ City | DEP - $681,563/ County - $141,655/ City - $1,314,625 | S0338 | Structural | 2013 | North Indian River Lagoon | 28.603767 | -80.822008 | 2012 | Wet Detention Effciency Calculation and TA | yes | 115.7196 | 750.9284
7655 | Natural Lands | North IRL | A | IR1-5 | 0.35 | 0.47 | 0.31273 | 5.9284 | 0.56236 | 1.854 | 0.17587 | 6170 | Mixed wetland hardwoods | TV-04 | St. Johns Basin Stormwater Improvements | 955.9175 | City of Titusville | DEP/ SJRWMD | St. Johns Basin Stormwater Improvements | Construction of a 3. 5-acre wet detention pond to treat runoff from mixed use lands prior to discharge to the lagoon. | Wet Detention Pond | Completed | 2014 | 317 | 1.156 | A | 882 | $2,024,000 | $8,000 | DEP/ Brevard County/ City | DEP - $681,563/ County - $141,655/ City - $1,314,625 | S0338 | Structural | 2013 | North Indian River Lagoon | 28.603767 | -80.822008 | 2012 | Wet Detention Effciency Calculation and TA | yes | 142.5727 | 1265.5812
7656 | City of Titusville | North IRL | A | IR1-5 | 0.35 | 0.47 | 0.087049 | 5.9284 | 0.56236 | 0.51606 | 0.048953 | 1720 | Religious | TV-04 | St. Johns Basin Stormwater Improvements | 955.9175 | City of Titusville | DEP/ SJRWMD | St. Johns Basin Stormwater Improvements | Construction of a 3. 5-acre wet detention pond to treat runoff from mixed use lands prior to discharge to the lagoon. | Wet Detention Pond | Completed | 2014 | 317 | 1.156 | A | 882 | $2,024,000 | $8,000 | DEP/ Brevard County/ City | DEP - $681,563/ County - $141,655/ City - $1,314,625 | S0338 | Structural | 2013 | North Indian River Lagoon | 28.603767 | -80.822008 | 2012 | Wet Detention Effciency Calculation and TA | yes | 114.2682 | 352.275
7657 | City of Titusville | North IRL | A | IR1-5 | 0.35 | 0.47 | 0.33847 | 11.0326 | 2.0652 | 3.7342 | 0.69901 | 1300 | Residential, High Density | TV-04 | St. Johns Basin Stormwater Improvements | 955.9175 | City of Titusville | DEP/ SJRWMD | St. Johns Basin Stormwater Improvements | Construction of a 3. 5-acre wet detention pond to treat runoff from mixed use lands prior to discharge to the lagoon. | Wet Detention Pond | Completed | 2014 | 317 | 1.156 | A | 882 | $2,024,000 | $8,000 | DEP/ Brevard County/ City | DEP - $681,563/ County - $141,655/ City - $1,314,625 | S0338 | Structural | 2013 | North Indian River Lagoon | 28.603767 | -80.822008 | 2012 | Wet Detention Effciency Calculation and TA | yes | 252.7296 | 1369.7561
7658 | City of Titusville | North IRL | A | IR1-5 | 0.35 | 0.47 | 0.017661 | 11.0326 | 2.0652 | 0.19485 | 0.036474 | 1330 | Residential, High density; Multiple Dwelling Units, Low Rise <Two stories or less> | TV-04 | St. Johns Basin Stormwater Improvements | 955.9175 | City of Titusville | DEP/ SJRWMD | St. Johns Basin Stormwater Improvements | Construction of a 3. 5-acre wet detention pond to treat runoff from mixed use lands prior to discharge to the lagoon. | Wet Detention Pond | Completed | 2014 | 317 | 1.156 | A | 882 | $2,024,000 | $8,000 | DEP/ Brevard County/ City | DEP - $681,563/ County - $141,655/ City - $1,314,625 | S0338 | Structural | 2013 | North Indian River Lagoon | 28.603767 | -80.822008 | 2012 | Wet Detention Effciency Calculation and TA | yes | 33.9407 | 71.4725
7659 | City of Titusville | North IRL | A | IR1-5 | 0.35 | 0.47 | 0.017202 | 11.0326 | 2.0652 | 0.18979 | 0.035526 | 1330 | Residential, High density; Multiple Dwelling Units, Low Rise <Two stories or less> | TV-04 | St. Johns Basin Stormwater Improvements | 955.9175 | City of Titusville | DEP/ SJRWMD | St. Johns Basin Stormwater Improvements | Construction of a 3. 5-acre wet detention pond to treat runoff from mixed use lands prior to discharge to the lagoon. | Wet Detention Pond | Completed | 2014 | 317 | 1.156 | A | 882 | $2,024,000 | $8,000 | DEP/ Brevard County/ City | DEP - $681,563/ County - $141,655/ City - $1,314,625 | S0338 | Structural | 2013 | North Indian River Lagoon | 28.603767 | -80.822008 | 2012 | Wet Detention Effciency Calculation and TA | yes | 33.4294 | 69.6153
7660 | City of Titusville | North IRL | A | IR1-5 | 0.35 | 0.47 | 0.012639 | 11.0326 | 2.0652 | 0.13945 | 0.026103 | 1330 | Residential, High density; Multiple Dwelling Units, Low Rise <Two stories or less> | TV-04 | St. Johns Basin Stormwater Improvements | 955.9175 | City of Titusville | DEP/ SJRWMD | St. Johns Basin Stormwater Improvements | Construction of a 3. 5-acre wet detention pond to treat runoff from mixed use lands prior to discharge to the lagoon. | Wet Detention Pond | Completed | 2014 | 317 | 1.156 | A | 882 | $2,024,000 | $8,000 | DEP/ Brevard County/ City | DEP - $681,563/ County - $141,655/ City - $1,314,625 | S0338 | Structural | 2013 | North Indian River Lagoon | 28.603767 | -80.822008 | 2012 | Wet Detention Effciency Calculation and TA | yes | 29.0257 | 51.1501
7661 | City of Titusville | North IRL | A | IR1-5 | 0.35 | 0.47 | 0.044553 | 11.0326 | 2.0652 | 0.49154 | 0.092011 | 1330 | Residential, High density; Multiple Dwelling Units, Low Rise <Two stories or less> | TV-04 | St. Johns Basin Stormwater Improvements | 955.9175 | City of Titusville | DEP/ SJRWMD | St. Johns Basin Stormwater Improvements | Construction of a 3. 5-acre wet detention pond to treat runoff from mixed use lands prior to discharge to the lagoon. | Wet Detention Pond | Completed | 2014 | 317 | 1.156 | A | 882 | $2,024,000 | $8,000 | DEP/ Brevard County/ City | DEP - $681,563/ County - $141,655/ City - $1,314,625 | S0338 | Structural | 2013 | North Indian River Lagoon | 28.603767 | -80.822008 | 2012 | Wet Detention Effciency Calculation and TA | yes | 58.9072 | 180.3007
7662 | City of Titusville | North IRL | A | IR1-5 | 0.35 | 0.47 | 0.022696 | 11.0326 | 2.0652 | 0.25039 | 0.04687 | 1330 | Residential, High density; Multiple Dwelling Units, Low Rise <Two stories or less> | TV-04 | St. Johns Basin Stormwater Improvements | 955.9175 | City of Titusville | DEP/ SJRWMD | St. Johns Basin Stormwater Improvements | Construction of a 3. 5-acre wet detention pond to treat runoff from mixed use lands prior to discharge to the lagoon. | Wet Detention Pond | Completed | 2014 | 317 | 1.156 | A | 882 | $2,024,000 | $8,000 | DEP/ Brevard County/ City | DEP - $681,563/ County - $141,655/ City - $1,314,625 | S0338 | Structural | 2013 | North Indian River Lagoon | 28.603767 | -80.822008 | 2012 | Wet Detention Effciency Calculation and TA | yes | 50.4117 | 91.8456
7663 | City of Titusville | North IRL | A | IR1-5 | 0.35 | 0.47 | 0.025692 | 11.0326 | 2.0652 | 0.28345 | 0.053059 | 1330 | Residential, High density; Multiple Dwelling Units, Low Rise <Two stories or less> | TV-04 | St. Johns Basin Stormwater Improvements | 955.9175 | City of Titusville | DEP/ SJRWMD | St. Johns Basin Stormwater Improvements | Construction of a 3. 5-acre wet detention pond to treat runoff from mixed use lands prior to discharge to the lagoon. | Wet Detention Pond | Completed | 2014 | 317 | 1.156 | A | 882 | $2,024,000 | $8,000 | DEP/ Brevard County/ City | DEP - $681,563/ County - $141,655/ City - $1,314,625 | S0338 | Structural | 2013 | North Indian River Lagoon | 28.603767 | -80.822008 | 2012 | Wet Detention Effciency Calculation and TA | yes | 51.3748 | 103.972
7664 | City of Titusville | North IRL | A | IR1-5 | 0.35 | 0.47 | 0.040581 | 11.0326 | 2.0652 | 0.44771 | 0.083807 | 1330 | Residential, High density; Multiple Dwelling Units, Low Rise <Two stories or less> | TV-04 | St. Johns Basin Stormwater Improvements | 955.9175 | City of Titusville | DEP/ SJRWMD | St. Johns Basin Stormwater Improvements | Construction of a 3. 5-acre wet detention pond to treat runoff from mixed use lands prior to discharge to the lagoon. | Wet Detention Pond | Completed | 2014 | 317 | 1.156 | A | 882 | $2,024,000 | $8,000 | DEP/ Brevard County/ City | DEP - $681,563/ County - $141,655/ City - $1,314,625 | S0338 | Structural | 2013 | North Indian River Lagoon | 28.603767 | -80.822008 | 2012 | Wet Detention Effciency Calculation and TA | yes | 56.8319 | 164.2254
7665 | City of Titusville | North IRL | A | IR1-5 | 0.35 | 0.47 | 0.0043312 | 11.0326 | 2.0652 | 0.047785 | 0.0089448 | 1330 | Residential, High density; Multiple Dwelling Units, Low Rise <Two stories or less> | TV-04 | St. Johns Basin Stormwater Improvements | 955.9175 | City of Titusville | DEP/ SJRWMD | St. Johns Basin Stormwater Improvements | Construction of a 3. 5-acre wet detention pond to treat runoff from mixed use lands prior to discharge to the lagoon. | Wet Detention Pond | Completed | 2014 | 317 | 1.156 | A | 882 | $2,024,000 | $8,000 | DEP/ Brevard County/ City | DEP - $681,563/ County - $141,655/ City - $1,314,625 | S0338 | Structural | 2013 | North Indian River Lagoon | 28.603767 | -80.822008 | 2012 | Wet Detention Effciency Calculation and TA | yes | 44.4211 | 17.5278
7666 | City of Titusville | North IRL | A | IR1-5 | 0.35 | 0.47 | 0.041787 | 11.0326 | 2.0652 | 0.46102 | 0.086298 | 1330 | Residential, High density; Multiple Dwelling Units, Low Rise <Two stories or less> | TV-04 | St. Johns Basin Stormwater Improvements | 955.9175 | City of Titusville | DEP/ SJRWMD | St. Johns Basin Stormwater Improvements | Construction of a 3. 5-acre wet detention pond to treat runoff from mixed use lands prior to discharge to the lagoon. | Wet Detention Pond | Completed | 2014 | 317 | 1.156 | A | 882 | $2,024,000 | $8,000 | DEP/ Brevard County/ City | DEP - $681,563/ County - $141,655/ City - $1,314,625 | S0338 | Structural | 2013 | North Indian River Lagoon | 28.603767 | -80.822008 | 2012 | Wet Detention Effciency Calculation and TA | yes | 58.6189 | 169.1053
7667 | City of Titusville | North IRL | A | IR1-5 | 0.35 | 0.47 | 0.015362 | 11.0326 | 2.0652 | 0.16949 | 0.031726 | 1330 | Residential, High density; Multiple Dwelling Units, Low Rise <Two stories or less> | TV-04 | St. Johns Basin Stormwater Improvements | 955.9175 | City of Titusville | DEP/ SJRWMD | St. Johns Basin Stormwater Improvements | Construction of a 3. 5-acre wet detention pond to treat runoff from mixed use lands prior to discharge to the lagoon. | Wet Detention Pond | Completed | 2014 | 317 | 1.156 | A | 882 | $2,024,000 | $8,000 | DEP/ Brevard County/ City | DEP - $681,563/ County - $141,655/ City - $1,314,625 | S0338 | Structural | 2013 | North Indian River Lagoon | 28.603767 | -80.822008 | 2012 | Wet Detention Effciency Calculation and TA | yes | 31.5741 | 62.1687
7668 | City of Titusville | North IRL | A | IR1-5 | 0.35 | 0.47 | 0.012805 | 11.0326 | 2.0652 | 0.14128 | 0.026445 | 1330 | Residential, High density; Multiple Dwelling Units, Low Rise <Two stories or less> | TV-04 | St. Johns Basin Stormwater Improvements | 955.9175 | City of Titusville | DEP/ SJRWMD | St. Johns Basin Stormwater Improvements | Construction of a 3. 5-acre wet detention pond to treat runoff from mixed use lands prior to discharge to the lagoon. | Wet Detention Pond | Completed | 2014 | 317 | 1.156 | A | 882 | $2,024,000 | $8,000 | DEP/ Brevard County/ City | DEP - $681,563/ County - $141,655/ City - $1,314,625 | S0338 | Structural | 2013 | North Indian River Lagoon | 28.603767 | -80.822008 | 2012 | Wet Detention Effciency Calculation and TA | yes | 28.8637 | 51.8211
7669 | City of Titusville | North IRL | A | IR1-5 | 0.35 | 0.47 | 0.014605 | 11.0326 | 2.0652 | 0.16113 | 0.030161 | 1330 | Residential, High density; Multiple Dwelling Units, Low Rise <Two stories or less> | TV-04 | St. Johns Basin Stormwater Improvements | 955.9175 | City of Titusville | DEP/ SJRWMD | St. Johns Basin Stormwater Improvements | Construction of a 3. 5-acre wet detention pond to treat runoff from mixed use lands prior to discharge to the lagoon. | Wet Detention Pond | Completed | 2014 | 317 | 1.156 | A | 882 | $2,024,000 | $8,000 | DEP/ Brevard County/ City | DEP - $681,563/ County - $141,655/ City - $1,314,625 | S0338 | Structural | 2013 | North Indian River Lagoon | 28.603767 | -80.822008 | 2012 | Wet Detention Effciency Calculation and TA | yes | 30.8431 | 59.103
7670 | City of Titusville | North IRL | A | IR1-5 | 0.35 | 0.47 | 0.0093742 | 11.0326 | 2.0652 | 0.10342 | 0.019359 | 1330 | Residential, High density; Multiple Dwelling Units, Low Rise <Two stories or less> | TV-04 | St. Johns Basin Stormwater Improvements | 955.9175 | City of Titusville | DEP/ SJRWMD | St. Johns Basin Stormwater Improvements | Construction of a 3. 5-acre wet detention pond to treat runoff from mixed use lands prior to discharge to the lagoon. | Wet Detention Pond | Completed | 2014 | 317 | 1.156 | A | 882 | $2,024,000 | $8,000 | DEP/ Brevard County/ City | DEP - $681,563/ County - $141,655/ City - $1,314,625 | S0338 | Structural | 2013 | North Indian River Lagoon | 28.603767 | -80.822008 | 2012 | Wet Detention Effciency Calculation and TA | yes | 24.7446 | 37.9361
7671 | Natural Lands | North IRL | A | IR1-5 | 0.35 | 0.47 | 0.50999 | 3.7424 | 0.15806 | 1.9086 | 0.080611 | 4110 | Pine flatwoods | TV-04 | St. Johns Basin Stormwater Improvements | 955.9175 | City of Titusville | DEP/ SJRWMD | St. Johns Basin Stormwater Improvements | Construction of a 3. 5-acre wet detention pond to treat runoff from mixed use lands prior to discharge to the lagoon. | Wet Detention Pond | Completed | 2014 | 317 | 1.156 | A | 882 | $2,024,000 | $8,000 | DEP/ Brevard County/ City | DEP - $681,563/ County - $141,655/ City - $1,314,625 | S0338 | Structural | 2013 | North Indian River Lagoon | 28.603767 | -80.822008 | 2012 | Wet Detention Effciency Calculation and TA | yes | 179.6196 | 2063.8537
7672 | Natural Lands | North IRL | A | IR1-5 | 0.35 | 0.47 | 0.10777 | 3.7424 | 0.15806 | 0.40333 | 0.017035 | 6170 | Mixed wetland hardwoods | TV-04 | St. Johns Basin Stormwater Improvements | 955.9175 | City of Titusville | DEP/ SJRWMD | St. Johns Basin Stormwater Improvements | Construction of a 3. 5-acre wet detention pond to treat runoff from mixed use lands prior to discharge to the lagoon. | Wet Detention Pond | Completed | 2014 | 317 | 1.156 | A | 882 | $2,024,000 | $8,000 | DEP/ Brevard County/ City | DEP - $681,563/ County - $141,655/ City - $1,314,625 | S0338 | Structural | 2013 | North Indian River Lagoon | 28.603767 | -80.822008 | 2012 | Wet Detention Effciency Calculation and TA | yes | 133.9251 | 436.1463
7673 | City of Titusville | North IRL | A | IR1-5 | 0.35 | 0.47 | 0.10437 | 9.3153 | 1.6148 | 0.97225 | 0.16854 | 1200 | Residential, Medium Density-Two-five dwellingunits per acre | TV-04 | St. Johns Basin Stormwater Improvements | 955.9175 | City of Titusville | DEP/ SJRWMD | St. Johns Basin Stormwater Improvements | Construction of a 3. 5-acre wet detention pond to treat runoff from mixed use lands prior to discharge to the lagoon. | Wet Detention Pond | Completed | 2014 | 317 | 1.156 | A | 882 | $2,024,000 | $8,000 | DEP/ Brevard County/ City | DEP - $681,563/ County - $141,655/ City - $1,314,625 | S0338 | Structural | 2013 | North Indian River Lagoon | 28.603767 | -80.822008 | 2012 | Wet Detention Effciency Calculation and TA | yes | 84.371 | 422.3788
7674 | City of Titusville | North IRL | A | IR1-5 | 0.35 | 0.47 | 0.0068348 | 9.3153 | 1.6148 | 0.063668 | 0.011037 | 1300 | Residential, High Density | TV-04 | St. Johns Basin Stormwater Improvements | 955.9175 | City of Titusville | DEP/ SJRWMD | St. Johns Basin Stormwater Improvements | Construction of a 3. 5-acre wet detention pond to treat runoff from mixed use lands prior to discharge to the lagoon. | Wet Detention Pond | Completed | 2014 | 317 | 1.156 | A | 882 | $2,024,000 | $8,000 | DEP/ Brevard County/ City | DEP - $681,563/ County - $141,655/ City - $1,314,625 | S0338 | Structural | 2013 | North Indian River Lagoon | 28.603767 | -80.822008 | 2012 | Wet Detention Effciency Calculation and TA | yes | 101.5704 | 27.6594
7675 | Natural Lands | North IRL | A | IR1-5 | 0.35 | 0.47 | 0.20146 | 9.3153 | 1.6148 | 1.8767 | 0.32533 | 4340 | Hardwood Conifer Mixed | TV-04 | St. Johns Basin Stormwater Improvements | 955.9175 | City of Titusville | DEP/ SJRWMD | St. Johns Basin Stormwater Improvements | Construction of a 3. 5-acre wet detention pond to treat runoff from mixed use lands prior to discharge to the lagoon. | Wet Detention Pond | Completed | 2014 | 317 | 1.156 | A | 882 | $2,024,000 | $8,000 | DEP/ Brevard County/ City | DEP - $681,563/ County - $141,655/ City - $1,314,625 | S0338 | Structural | 2013 | North Indian River Lagoon | 28.603767 | -80.822008 | 2012 | Wet Detention Effciency Calculation and TA | yes | 115.8161 | 815.2958
7676 | City of Titusville | North IRL | A | IR1-5 | 0.35 | 0.47 | 0.30509 | 9.3153 | 1.6148 | 2.842 | 0.49268 | 1340 | Residential, High density; Multiple Dwelling Units, High Rise <Three stories or more> | TV-04 | St. Johns Basin Stormwater Improvements | 955.9175 | City of Titusville | DEP/ SJRWMD | St. Johns Basin Stormwater Improvements | Construction of a 3. 5-acre wet detention pond to treat runoff from mixed use lands prior to discharge to the lagoon. | Wet Detention Pond | Completed | 2014 | 317 | 1.156 | A | 882 | $2,024,000 | $8,000 | DEP/ Brevard County/ City | DEP - $681,563/ County - $141,655/ City - $1,314,625 | S0338 | Structural | 2013 | North Indian River Lagoon | 28.603767 | -80.822008 | 2012 | Wet Detention Effciency Calculation and TA | yes | 149.352 | 1234.666
7677 | City of Titusville | North IRL | A | IR1-5 | 0.35 | 0.47 | 0.090272 | 9.4403 | 1.4553 | 0.85219 | 0.13137 | 1200 | Residential, Medium Density-Two-five dwellingunits per acre | TV-04 | St. Johns Basin Stormwater Improvements | 955.9175 | City of Titusville | DEP/ SJRWMD | St. Johns Basin Stormwater Improvements | Construction of a 3. 5-acre wet detention pond to treat runoff from mixed use lands prior to discharge to the lagoon. | Wet Detention Pond | Completed | 2014 | 317 | 1.156 | A | 882 | $2,024,000 | $8,000 | DEP/ Brevard County/ City | DEP - $681,563/ County - $141,655/ City - $1,314,625 | S0338 | Structural | 2013 | North Indian River Lagoon | 28.603767 | -80.822008 | 2012 | Wet Detention Effciency Calculation and TA | yes | 149.3279 | 365.318
7678 | City of Titusville | North IRL | A | IR1-5 | 0.35 | 0.47 | 0.031496 | 9.4403 | 1.4553 | 0.29733 | 0.045835 | 1300 | Residential, High Density | TV-04 | St. Johns Basin Stormwater Improvements | 955.9175 | City of Titusville | DEP/ SJRWMD | St. Johns Basin Stormwater Improvements | Construction of a 3. 5-acre wet detention pond to treat runoff from mixed use lands prior to discharge to the lagoon. | Wet Detention Pond | Completed | 2014 | 317 | 1.156 | A | 882 | $2,024,000 | $8,000 | DEP/ Brevard County/ City | DEP - $681,563/ County - $141,655/ City - $1,314,625 | S0338 | Structural | 2013 | North Indian River Lagoon | 28.603767 | -80.822008 | 2012 | Wet Detention Effciency Calculation and TA | yes | 68.6813 | 127.4591
7679 | City of Titusville | North IRL | A | IR1-5 | 0.35 | 0.47 | 0.33397 | 9.4403 | 1.4553 | 3.1527 | 0.48601 | 1210 | Fixed Single Family Units | TV-04 | St. Johns Basin Stormwater Improvements | 955.9175 | City of Titusville | DEP/ SJRWMD | St. Johns Basin Stormwater Improvements | Construction of a 3. 5-acre wet detention pond to treat runoff from mixed use lands prior to discharge to the lagoon. | Wet Detention Pond | Completed | 2014 | 317 | 1.156 | A | 882 | $2,024,000 | $8,000 | DEP/ Brevard County/ City | DEP - $681,563/ County - $141,655/ City - $1,314,625 | S0338 | Structural | 2013 | North Indian River Lagoon | 28.603767 | -80.822008 | 2012 | Wet Detention Effciency Calculation and TA | yes | 170.4618 | 1351.5089
7680 | City of Titusville | North IRL | A | IR1-5 | 0.35 | 0.47 | 0.16203 | 9.4403 | 1.4553 | 1.5296 | 0.2358 | 1340 | Residential, High density; Multiple Dwelling Units, High Rise <Three stories or more> | TV-04 | St. Johns Basin Stormwater Improvements | 955.9175 | City of Titusville | DEP/ SJRWMD | St. Johns Basin Stormwater Improvements | Construction of a 3. 5-acre wet detention pond to treat runoff from mixed use lands prior to discharge to the lagoon. | Wet Detention Pond | Completed | 2014 | 317 | 1.156 | A | 882 | $2,024,000 | $8,000 | DEP/ Brevard County/ City | DEP - $681,563/ County - $141,655/ City - $1,314,625 | S0338 | Structural | 2013 | North Indian River Lagoon | 28.603767 | -80.822008 | 2012 | Wet Detention Effciency Calculation and TA | yes | 125.3487 | 655.714
7681 | City of Titusville | North IRL | A | IR1-5 | 0.35 | 0.47 | 0.45858 | 7.8787 | 1.1516 | 3.613 | 0.52809 | 1480 | Cemeteries | TV-04 | St. Johns Basin Stormwater Improvements | 955.9175 | City of Titusville | DEP/ SJRWMD | St. Johns Basin Stormwater Improvements | Construction of a 3. 5-acre wet detention pond to treat runoff from mixed use lands prior to discharge to the lagoon. | Wet Detention Pond | Completed | 2014 | 317 | 1.156 | A | 882 | $2,024,000 | $8,000 | DEP/ Brevard County/ City | DEP - $681,563/ County - $141,655/ City - $1,314,625 | S0338 | Structural | 2013 | North Indian River Lagoon | 28.603767 | -80.822008 | 2012 | Wet Detention Effciency Calculation and TA | yes | 174.2408 | 1855.7918
7682 | City of Titusville | North IRL | A | IR1-5 | 0.35 | 0.47 | 0.15919 | 7.8787 | 1.1516 | 1.2542 | 0.18332 | 1340 | Residential, High density; Multiple Dwelling Units, High Rise <Three stories or more> | TV-04 | St. Johns Basin Stormwater Improvements | 955.9175 | City of Titusville | DEP/ SJRWMD | St. Johns Basin Stormwater Improvements | Construction of a 3. 5-acre wet detention pond to treat runoff from mixed use lands prior to discharge to the lagoon. | Wet Detention Pond | Completed | 2014 | 317 | 1.156 | A | 882 | $2,024,000 | $8,000 | DEP/ Brevard County/ City | DEP - $681,563/ County - $141,655/ City - $1,314,625 | S0338 | Structural | 2013 | North Indian River Lagoon | 28.603767 | -80.822008 | 2012 | Wet Detention Effciency Calculation and TA | yes | 125.7774 | 644.2082
7683 | City of Titusville | North IRL | A | IR1-5 | 0.35 | 0.47 | 0.068488 | 10.3665 | 1.4045 | 0.70998 | 0.09619 | 1200 | Residential, Medium Density-Two-five dwellingunits per acre | TV-04 | St. Johns Basin Stormwater Improvements | 955.9175 | City of Titusville | DEP/ SJRWMD | St. Johns Basin Stormwater Improvements | Construction of a 3. 5-acre wet detention pond to treat runoff from mixed use lands prior to discharge to the lagoon. | Wet Detention Pond | Completed | 2014 | 317 | 1.156 | A | 882 | $2,024,000 | $8,000 | DEP/ Brevard County/ City | DEP - $681,563/ County - $141,655/ City - $1,314,625 | S0338 | Structural | 2013 | North Indian River Lagoon | 28.603767 | -80.822008 | 2012 | Wet Detention Effciency Calculation and TA | yes | 258.9645 | 277.1615
7684 | Natural Lands | North IRL | A | IR1-5 | 0.35 | 0.47 | 0.024486 | 10.3665 | 1.4045 | 0.25383 | 0.03439 | 3100 | Herbaceous Dry Prairie | TV-04 | St. Johns Basin Stormwater Improvements | 955.9175 | City of Titusville | DEP/ SJRWMD | St. Johns Basin Stormwater Improvements | Construction of a 3. 5-acre wet detention pond to treat runoff from mixed use lands prior to discharge to the lagoon. | Wet Detention Pond | Completed | 2014 | 317 | 1.156 | A | 882 | $2,024,000 | $8,000 | DEP/ Brevard County/ City | DEP - $681,563/ County - $141,655/ City - $1,314,625 | S0338 | Structural | 2013 | North Indian River Lagoon | 28.603767 | -80.822008 | 2012 | Wet Detention Effciency Calculation and TA | yes | 92.846 | 99.0915
7685 | City of Titusville | North IRL | A | IR1-5 | 0.35 | 0.47 | 0.23177 | 10.3665 | 1.4045 | 2.4026 | 0.32551 | 1430 | Professional Services | TV-04 | St. Johns Basin Stormwater Improvements | 955.9175 | City of Titusville | DEP/ SJRWMD | St. Johns Basin Stormwater Improvements | Construction of a 3. 5-acre wet detention pond to treat runoff from mixed use lands prior to discharge to the lagoon. | Wet Detention Pond | Completed | 2014 | 317 | 1.156 | A | 882 | $2,024,000 | $8,000 | DEP/ Brevard County/ City | DEP - $681,563/ County - $141,655/ City - $1,314,625 | S0338 | Structural | 2013 | North Indian River Lagoon | 28.603767 | -80.822008 | 2012 | Wet Detention Effciency Calculation and TA | yes | 122.5309 | 937.9229
7686 | City of Titusville | North IRL | A | IR1-5 | 0.35 | 0.47 | 0.19668 | 10.3665 | 1.4045 | 2.0389 | 0.27624 | 1750 | Governmental | TV-04 | St. Johns Basin Stormwater Improvements | 955.9175 | City of Titusville | DEP/ SJRWMD | St. Johns Basin Stormwater Improvements | Construction of a 3. 5-acre wet detention pond to treat runoff from mixed use lands prior to discharge to the lagoon. | Wet Detention Pond | Completed | 2014 | 317 | 1.156 | A | 882 | $2,024,000 | $8,000 | DEP/ Brevard County/ City | DEP - $681,563/ County - $141,655/ City - $1,314,625 | S0338 | Structural | 2013 | North Indian River Lagoon | 28.603767 | -80.822008 | 2012 | Wet Detention Effciency Calculation and TA | yes | 185.0611 | 795.9444
7687 | City of Titusville | North IRL | A | IR1-5 | 0.35 | 0.47 | 0.091201 | 6.9636 | 0.99291 | 0.63509 | 0.090554 | 1200 | Residential, Medium Density-Two-five dwellingunits per acre | TV-04 | St. Johns Basin Stormwater Improvements | 955.9175 | City of Titusville | DEP/ SJRWMD | St. Johns Basin Stormwater Improvements | Construction of a 3. 5-acre wet detention pond to treat runoff from mixed use lands prior to discharge to the lagoon. | Wet Detention Pond | Completed | 2014 | 317 | 1.156 | A | 882 | $2,024,000 | $8,000 | DEP/ Brevard County/ City | DEP - $681,563/ County - $141,655/ City - $1,314,625 | S0338 | Structural | 2013 | North Indian River Lagoon | 28.603767 | -80.822008 | 2012 | Wet Detention Effciency Calculation and TA | yes | 114.8304 | 369.0765
7688 | Agricultural Lands | North IRL | A | IR1-5 | 0.35 | 0.47 | 0.35905 | 6.9636 | 0.99291 | 2.5003 | 0.35651 | 2210 | Citrus groves | TV-04 | St. Johns Basin Stormwater Improvements | 955.9175 | City of Titusville | DEP/ SJRWMD | St. Johns Basin Stormwater Improvements | Construction of a 3. 5-acre wet detention pond to treat runoff from mixed use lands prior to discharge to the lagoon. | Wet Detention Pond | Completed | 2014 | 317 | 1.156 | A | 882 | $2,024,000 | $8,000 | DEP/ Brevard County/ City | DEP - $681,563/ County - $141,655/ City - $1,314,625 | S0338 | Structural | 2013 | North Indian River Lagoon | 28.603767 | -80.822008 | 2012 | Wet Detention Effciency Calculation and TA | yes | 158.1248 | 1453.0293
7689 | City of Titusville | North IRL | A | IR1-5 | 0.35 | 0.47 | 0.16551 | 6.9636 | 0.99291 | 1.1526 | 0.16434 | 1210 | Fixed Single Family Units | TV-04 | St. Johns Basin Stormwater Improvements | 955.9175 | City of Titusville | DEP/ SJRWMD | St. Johns Basin Stormwater Improvements | Construction of a 3. 5-acre wet detention pond to treat runoff from mixed use lands prior to discharge to the lagoon. | Wet Detention Pond | Completed | 2014 | 317 | 1.156 | A | 882 | $2,024,000 | $8,000 | DEP/ Brevard County/ City | DEP - $681,563/ County - $141,655/ City - $1,314,625 | S0338 | Structural | 2013 | North Indian River Lagoon | 28.603767 | -80.822008 | 2012 | Wet Detention Effciency Calculation and TA | yes | 125.8948 | 669.8141
7690 | City of Titusville | North IRL | A | IR1-5 | 0.35 | 0.47 | 0.0019966 | 6.9636 | 0.99291 | 0.013904 | 0.0019825 | 1210 | Fixed Single Family Units | TV-04 | St. Johns Basin Stormwater Improvements | 955.9175 | City of Titusville | DEP/ SJRWMD | St. Johns Basin Stormwater Improvements | Construction of a 3. 5-acre wet detention pond to treat runoff from mixed use lands prior to discharge to the lagoon. | Wet Detention Pond | Completed | 2014 | 317 | 1.156 | A | 882 | $2,024,000 | $8,000 | DEP/ Brevard County/ City | DEP - $681,563/ County - $141,655/ City - $1,314,625 | S0338 | Structural | 2013 | North Indian River Lagoon | 28.603767 | -80.822008 | 2012 | Wet Detention Effciency Calculation and TA | yes | 25.9849 | 8.0801
7691 | City of Titusville | North IRL | A | IR1-5 | 0.35 | 0.47 | 0.61776 | 9.8507 | 1.447 | 6.0854 | 0.89387 | 1210 | Fixed Single Family Units | TV-04 | St. Johns Basin Stormwater Improvements | 955.9175 | City of Titusville | DEP/ SJRWMD | St. Johns Basin Stormwater Improvements | Construction of a 3. 5-acre wet detention pond to treat runoff from mixed use lands prior to discharge to the lagoon. | Wet Detention Pond | Completed | 2014 | 317 | 1.156 | A | 882 | $2,024,000 | $8,000 | DEP/ Brevard County/ City | DEP - $681,563/ County - $141,655/ City - $1,314,625 | S0338 | Structural | 2013 | North Indian River Lagoon | 28.603767 | -80.822008 | 2012 | Wet Detention Effciency Calculation and TA | yes | 200 | 2500
7692 | City of Titusville | North IRL | A | IR1-5 | 0.35 | 0.47 | 0.030622 | 9.7864 | 1.4376 | 0.29968 | 0.044023 | 1210 | Fixed Single Family Units | TV-04 | St. Johns Basin Stormwater Improvements | 955.9175 | City of Titusville | DEP/ SJRWMD | St. Johns Basin Stormwater Improvements | Construction of a 3. 5-acre wet detention pond to treat runoff from mixed use lands prior to discharge to the lagoon. | Wet Detention Pond | Completed | 2014 | 317 | 1.156 | A | 882 | $2,024,000 | $8,000 | DEP/ Brevard County/ City | DEP - $681,563/ County - $141,655/ City - $1,314,625 | S0338 | Structural | 2013 | North Indian River Lagoon | 28.603767 | -80.822008 | 2012 | Wet Detention Effciency Calculation and TA | yes | 47.2999 | 123.9214
7693 | City of Titusville | North IRL | A | IR1-5 | 0.35 | 0.47 | 0.024071 | 9.7864 | 1.4376 | 0.23556 | 0.034604 | 1210 | Fixed Single Family Units | TV-04 | St. Johns Basin Stormwater Improvements | 955.9175 | City of Titusville | DEP/ SJRWMD | St. Johns Basin Stormwater Improvements | Construction of a 3. 5-acre wet detention pond to treat runoff from mixed use lands prior to discharge to the lagoon. | Wet Detention Pond | Completed | 2014 | 317 | 1.156 | A | 882 | $2,024,000 | $8,000 | DEP/ Brevard County/ City | DEP - $681,563/ County - $141,655/ City - $1,314,625 | S0338 | Structural | 2013 | North Indian River Lagoon | 28.603767 | -80.822008 | 2012 | Wet Detention Effciency Calculation and TA | yes | 58.1355 | 97.41
7694 | City of Titusville | North IRL | A | IR1-5 | 0.35 | 0.47 | 0.0010999 | 9.7864 | 1.4376 | 0.010764 | 0.0015812 | 1210 | Fixed Single Family Units | TV-04 | St. Johns Basin Stormwater Improvements | 955.9175 | City of Titusville | DEP/ SJRWMD | St. Johns Basin Stormwater Improvements | Construction of a 3. 5-acre wet detention pond to treat runoff from mixed use lands prior to discharge to the lagoon. | Wet Detention Pond | Completed | 2014 | 317 | 1.156 | A | 882 | $2,024,000 | $8,000 | DEP/ Brevard County/ City | DEP - $681,563/ County - $141,655/ City - $1,314,625 | S0338 | Structural | 2013 | North Indian River Lagoon | 28.603767 | -80.822008 | 2012 | Wet Detention Effciency Calculation and TA | yes | 14.1798 | 4.4511
7695 | City of Titusville | North IRL | A | IR1-5 | 0.35 | 0.47 | 0.0061984 | 9.7864 | 1.4376 | 0.06066 | 0.008911 | 1210 | Fixed Single Family Units | TV-04 | St. Johns Basin Stormwater Improvements | 955.9175 | City of Titusville | DEP/ SJRWMD | St. Johns Basin Stormwater Improvements | Construction of a 3. 5-acre wet detention pond to treat runoff from mixed use lands prior to discharge to the lagoon. | Wet Detention Pond | Completed | 2014 | 317 | 1.156 | A | 882 | $2,024,000 | $8,000 | DEP/ Brevard County/ City | DEP - $681,563/ County - $141,655/ City - $1,314,625 | S0338 | Structural | 2013 | North Indian River Lagoon | 28.603767 | -80.822008 | 2012 | Wet Detention Effciency Calculation and TA | yes | 25.5028 | 25.0841
7696 | City of Titusville | North IRL | A | IR1-5 | 0.35 | 0.47 | 0.20487 | 9.7864 | 1.4376 | 2.005 | 0.29453 | 1210 | Fixed Single Family Units | TV-04 | St. Johns Basin Stormwater Improvements | 955.9175 | City of Titusville | DEP/ SJRWMD | St. Johns Basin Stormwater Improvements | Construction of a 3. 5-acre wet detention pond to treat runoff from mixed use lands prior to discharge to the lagoon. | Wet Detention Pond | Completed | 2014 | 317 | 1.156 | A | 882 | $2,024,000 | $8,000 | DEP/ Brevard County/ City | DEP - $681,563/ County - $141,655/ City - $1,314,625 | S0338 | Structural | 2013 | North Indian River Lagoon | 28.603767 | -80.822008 | 2012 | Wet Detention Effciency Calculation and TA | yes | 115.3431 | 829.0981
7697 | City of Titusville | North IRL | A | IR1-5 | 0.35 | 0.47 | 0.12838 | 9.7864 | 1.4376 | 1.2564 | 0.18457 | 1210 | Fixed Single Family Units | TV-04 | St. Johns Basin Stormwater Improvements | 955.9175 | City of Titusville | DEP/ SJRWMD | St. Johns Basin Stormwater Improvements | Construction of a 3. 5-acre wet detention pond to treat runoff from mixed use lands prior to discharge to the lagoon. | Wet Detention Pond | Completed | 2014 | 317 | 1.156 | A | 882 | $2,024,000 | $8,000 | DEP/ Brevard County/ City | DEP - $681,563/ County - $141,655/ City - $1,314,625 | S0338 | Structural | 2013 | North Indian River Lagoon | 28.603767 | -80.822008 | 2012 | Wet Detention Effciency Calculation and TA | yes | 95.2575 | 519.553
7698 | City of Titusville | North IRL | A | IR1-5 | 0.35 | 0.47 | 0.25181 | 7.538 | 0.94376 | 1.8981 | 0.23765 | 1700 | Institutional (Educational,religious,health and military facilities) | TV-04 | St. Johns Basin Stormwater Improvements | 955.9175 | City of Titusville | DEP/ SJRWMD | St. Johns Basin Stormwater Improvements | Construction of a 3. 5-acre wet detention pond to treat runoff from mixed use lands prior to discharge to the lagoon. | Wet Detention Pond | Completed | 2014 | 317 | 1.156 | A | 882 | $2,024,000 | $8,000 | DEP/ Brevard County/ City | DEP - $681,563/ County - $141,655/ City - $1,314,625 | S0338 | Structural | 2013 | North Indian River Lagoon | 28.603767 | -80.822008 | 2012 | Wet Detention Effciency Calculation and TA | yes | 137.4643 | 1019.0261
7699 | Natural Lands | North IRL | A | IR1-5 | 0.35 | 0.47 | 0.060879 | 7.538 | 0.94376 | 0.4589 | 0.057455 | 4110 | Pine flatwoods | TV-04 | St. Johns Basin Stormwater Improvements | 955.9175 | City of Titusville | DEP/ SJRWMD | St. Johns Basin Stormwater Improvements | Construction of a 3. 5-acre wet detention pond to treat runoff from mixed use lands prior to discharge to the lagoon. | Wet Detention Pond | Completed | 2014 | 317 | 1.156 | A | 882 | $2,024,000 | $8,000 | DEP/ Brevard County/ City | DEP - $681,563/ County - $141,655/ City - $1,314,625 | S0338 | Structural | 2013 | North Indian River Lagoon | 28.603767 | -80.822008 | 2012 | Wet Detention Effciency Calculation and TA | yes | 65.4964 | 246.3668
7700 | City of Titusville | North IRL | A | IR1-5 | 0.35 | 0.47 | 0.01361 | 7.538 | 0.94376 | 0.10259 | 0.012844 | 1720 | Religious | TV-04 | St. Johns Basin Stormwater Improvements | 955.9175 | City of Titusville | DEP/ SJRWMD | St. Johns Basin Stormwater Improvements | Construction of a 3. 5-acre wet detention pond to treat runoff from mixed use lands prior to discharge to the lagoon. | Wet Detention Pond | Completed | 2014 | 317 | 1.156 | A | 882 | $2,024,000 | $8,000 | DEP/ Brevard County/ City | DEP - $681,563/ County - $141,655/ City - $1,314,625 | S0338 | Structural | 2013 | North Indian River Lagoon | 28.603767 | -80.822008 | 2012 | Wet Detention Effciency Calculation and TA | yes | 35.9235 | 55.076
7701 | City of Titusville | North IRL | A | IR1-5 | 0.35 | 0.47 | 0.082372 | 8.5011 | 1.1739 | 0.70025 | 0.096698 | 1400 | Commercial and Services | TV-04 | St. Johns Basin Stormwater Improvements | 955.9175 | City of Titusville | DEP/ SJRWMD | St. Johns Basin Stormwater Improvements | Construction of a 3. 5-acre wet detention pond to treat runoff from mixed use lands prior to discharge to the lagoon. | Wet Detention Pond | Completed | 2014 | 317 | 1.156 | A | 882 | $2,024,000 | $8,000 | DEP/ Brevard County/ City | DEP - $681,563/ County - $141,655/ City - $1,314,625 | S0338 | Structural | 2013 | North Indian River Lagoon | 28.603767 | -80.822008 | 2012 | Wet Detention Effciency Calculation and TA | yes | 113.4096 | 333.346
7702 | City of Titusville | North IRL | A | IR1-5 | 0.35 | 0.47 | 0.53539 | 8.5011 | 1.1739 | 4.5514 | 0.62851 | 1550 | Other Light Industrial | TV-04 | St. Johns Basin Stormwater Improvements | 955.9175 | City of Titusville | DEP/ SJRWMD | St. Johns Basin Stormwater Improvements | Construction of a 3. 5-acre wet detention pond to treat runoff from mixed use lands prior to discharge to the lagoon. | Wet Detention Pond | Completed | 2014 | 317 | 1.156 | A | 882 | $2,024,000 | $8,000 | DEP/ Brevard County/ City | DEP - $681,563/ County - $141,655/ City - $1,314,625 | S0338 | Structural | 2013 | North Indian River Lagoon | 28.603767 | -80.822008 | 2012 | Wet Detention Effciency Calculation and TA | yes | 186.742 | 2166.654
7703 | City of Titusville | North IRL | A | IR1-5 | 0.35 | 0.47 | 0.07964 | 9.8072 | 1.4406 | 0.78104 | 0.11473 | 1200 | Residential, Medium Density-Two-five dwellingunits per acre | TV-04 | St. Johns Basin Stormwater Improvements | 955.9175 | City of Titusville | DEP/ SJRWMD | St. Johns Basin Stormwater Improvements | Construction of a 3. 5-acre wet detention pond to treat runoff from mixed use lands prior to discharge to the lagoon. | Wet Detention Pond | Completed | 2014 | 317 | 1.156 | A | 882 | $2,024,000 | $8,000 | DEP/ Brevard County/ City | DEP - $681,563/ County - $141,655/ City - $1,314,625 | S0338 | Structural | 2013 | North Indian River Lagoon | 28.603767 | -80.822008 | 2012 | Wet Detention Effciency Calculation and TA | yes | 113.5166 | 322.2926
7704 | City of Titusville | North IRL | A | IR1-5 | 0.35 | 0.47 | 0.22425 | 9.8072 | 1.4406 | 2.1992 | 0.32306 | 1210 | Fixed Single Family Units | TV-04 | St. Johns Basin Stormwater Improvements | 955.9175 | City of Titusville | DEP/ SJRWMD | St. Johns Basin Stormwater Improvements | Construction of a 3. 5-acre wet detention pond to treat runoff from mixed use lands prior to discharge to the lagoon. | Wet Detention Pond | Completed | 2014 | 317 | 1.156 | A | 882 | $2,024,000 | $8,000 | DEP/ Brevard County/ City | DEP - $681,563/ County - $141,655/ City - $1,314,625 | S0338 | Structural | 2013 | North Indian River Lagoon | 28.603767 | -80.822008 | 2012 | Wet Detention Effciency Calculation and TA | yes | 123.9792 | 907.499
7705 | City of Titusville | North IRL | A | IR1-5 | 0.35 | 0.47 | 0.023362 | 9.8072 | 1.4406 | 0.22912 | 0.033656 | 1210 | Fixed Single Family Units | TV-04 | St. Johns Basin Stormwater Improvements | 955.9175 | City of Titusville | DEP/ SJRWMD | St. Johns Basin Stormwater Improvements | Construction of a 3. 5-acre wet detention pond to treat runoff from mixed use lands prior to discharge to the lagoon. | Wet Detention Pond | Completed | 2014 | 317 | 1.156 | A | 882 | $2,024,000 | $8,000 | DEP/ Brevard County/ City | DEP - $681,563/ County - $141,655/ City - $1,314,625 | S0338 | Structural | 2013 | North Indian River Lagoon | 28.603767 | -80.822008 | 2012 | Wet Detention Effciency Calculation and TA | yes | 47.1827 | 94.5427
7706 | City of Titusville | North IRL | A | IR1-5 | 0.35 | 0.47 | 0.24839 | 9.8072 | 1.4406 | 2.436 | 0.35784 | 1210 | Fixed Single Family Units | TV-04 | St. Johns Basin Stormwater Improvements | 955.9175 | City of Titusville | DEP/ SJRWMD | St. Johns Basin Stormwater Improvements | Construction of a 3. 5-acre wet detention pond to treat runoff from mixed use lands prior to discharge to the lagoon. | Wet Detention Pond | Completed | 2014 | 317 | 1.156 | A | 882 | $2,024,000 | $8,000 | DEP/ Brevard County/ City | DEP - $681,563/ County - $141,655/ City - $1,314,625 | S0338 | Structural | 2013 | North Indian River Lagoon | 28.603767 | -80.822008 | 2012 | Wet Detention Effciency Calculation and TA | yes | 133.9092 | 1005.1997
7707 | City of Titusville | North IRL | A | IR1-5 | 0.35 | 0.47 | 0.042123 | 9.8072 | 1.4406 | 0.41311 | 0.060685 | 1210 | Fixed Single Family Units | TV-04 | St. Johns Basin Stormwater Improvements | 955.9175 | City of Titusville | DEP/ SJRWMD | St. Johns Basin Stormwater Improvements | Construction of a 3. 5-acre wet detention pond to treat runoff from mixed use lands prior to discharge to the lagoon. | Wet Detention Pond | Completed | 2014 | 317 | 1.156 | A | 882 | $2,024,000 | $8,000 | DEP/ Brevard County/ City | DEP - $681,563/ County - $141,655/ City - $1,314,625 | S0338 | Structural | 2013 | North Indian River Lagoon | 28.603767 | -80.822008 | 2012 | Wet Detention Effciency Calculation and TA | yes | 97.681 | 170.466
7708 | City of Titusville | North IRL | A | IR1-5 | 0.35 | 0.47 | 0.00015061 | 9.7907 | 1.4382 | 0.0014745 | 0.00021661 | 1200 | Residential, Medium Density-Two-five dwellingunits per acre | TV-04 | St. Johns Basin Stormwater Improvements | 955.9175 | City of Titusville | DEP/ SJRWMD | St. Johns Basin Stormwater Improvements | Construction of a 3. 5-acre wet detention pond to treat runoff from mixed use lands prior to discharge to the lagoon. | Wet Detention Pond | Completed | 2014 | 317 | 1.156 | A | 882 | $2,024,000 | $8,000 | DEP/ Brevard County/ City | DEP - $681,563/ County - $141,655/ City - $1,314,625 | S0338 | Structural | 2013 | North Indian River Lagoon | 28.603767 | -80.822008 | 2012 | Wet Detention Effciency Calculation and TA | yes | 3.9736 | 0.60948
7709 | City of Titusville | North IRL | A | IR1-5 | 0.35 | 0.47 | 0.084131 | 9.7907 | 1.4382 | 0.8237 | 0.121 | 1210 | Fixed Single Family Units | TV-04 | St. Johns Basin Stormwater Improvements | 955.9175 | City of Titusville | DEP/ SJRWMD | St. Johns Basin Stormwater Improvements | Construction of a 3. 5-acre wet detention pond to treat runoff from mixed use lands prior to discharge to the lagoon. | Wet Detention Pond | Completed | 2014 | 317 | 1.156 | A | 882 | $2,024,000 | $8,000 | DEP/ Brevard County/ City | DEP - $681,563/ County - $141,655/ City - $1,314,625 | S0338 | Structural | 2013 | North Indian River Lagoon | 28.603767 | -80.822008 | 2012 | Wet Detention Effciency Calculation and TA | yes | 75.9967 | 340.4677
7710 | City of Titusville | North IRL | A | IR1-5 | 0.35 | 0.47 | 0.18705 | 9.7907 | 1.4382 | 1.8313 | 0.26902 | 1210 | Fixed Single Family Units | TV-04 | St. Johns Basin Stormwater Improvements | 955.9175 | City of Titusville | DEP/ SJRWMD | St. Johns Basin Stormwater Improvements | Construction of a 3. 5-acre wet detention pond to treat runoff from mixed use lands prior to discharge to the lagoon. | Wet Detention Pond | Completed | 2014 | 317 | 1.156 | A | 882 | $2,024,000 | $8,000 | DEP/ Brevard County/ City | DEP - $681,563/ County - $141,655/ City - $1,314,625 | S0338 | Structural | 2013 | North Indian River Lagoon | 28.603767 | -80.822008 | 2012 | Wet Detention Effciency Calculation and TA | yes | 106.6946 | 756.96
7711 | City of Titusville | North IRL | A | IR1-5 | 0.35 | 0.47 | 0.035106 | 9.7907 | 1.4382 | 0.34371 | 0.050491 | 1210 | Fixed Single Family Units | TV-04 | St. Johns Basin Stormwater Improvements | 955.9175 | City of Titusville | DEP/ SJRWMD | St. Johns Basin Stormwater Improvements | Construction of a 3. 5-acre wet detention pond to treat runoff from mixed use lands prior to discharge to the lagoon. | Wet Detention Pond | Completed | 2014 | 317 | 1.156 | A | 882 | $2,024,000 | $8,000 | DEP/ Brevard County/ City | DEP - $681,563/ County - $141,655/ City - $1,314,625 | S0338 | Structural | 2013 | North Indian River Lagoon | 28.603767 | -80.822008 | 2012 | Wet Detention Effciency Calculation and TA | yes | 60.8453 | 142.0701
7712 | City of Titusville | North IRL | A | IR1-5 | 0.35 | 0.47 | 0.13901 | 9.7907 | 1.4382 | 1.361 | 0.19993 | 1210 | Fixed Single Family Units | TV-04 | St. Johns Basin Stormwater Improvements | 955.9175 | City of Titusville | DEP/ SJRWMD | St. Johns Basin Stormwater Improvements | Construction of a 3. 5-acre wet detention pond to treat runoff from mixed use lands prior to discharge to the lagoon. | Wet Detention Pond | Completed | 2014 | 317 | 1.156 | A | 882 | $2,024,000 | $8,000 | DEP/ Brevard County/ City | DEP - $681,563/ County - $141,655/ City - $1,314,625 | S0338 | Structural | 2013 | North Indian River Lagoon | 28.603767 | -80.822008 | 2012 | Wet Detention Effciency Calculation and TA | yes | 104.4418 | 562.5512
7713 | City of Titusville | North IRL | A | IR1-5 | 0.35 | 0.47 | 0.17232 | 9.7907 | 1.4382 | 1.6871 | 0.24783 | 1210 | Fixed Single Family Units | TV-04 | St. Johns Basin Stormwater Improvements | 955.9175 | City of Titusville | DEP/ SJRWMD | St. Johns Basin Stormwater Improvements | Construction of a 3. 5-acre wet detention pond to treat runoff from mixed use lands prior to discharge to the lagoon. | Wet Detention Pond | Completed | 2014 | 317 | 1.156 | A | 882 | $2,024,000 | $8,000 | DEP/ Brevard County/ City | DEP - $681,563/ County - $141,655/ City - $1,314,625 | S0338 | Structural | 2013 | North Indian River Lagoon | 28.603767 | -80.822008 | 2012 | Wet Detention Effciency Calculation and TA | yes | 113.8289 | 697.3415
7714 | City of Titusville | North IRL | A | IR1-5 | 0.35 | 0.47 | 0.11787 | 9.8443 | 1.446 | 1.1604 | 0.17045 | 1200 | Residential, Medium Density-Two-five dwellingunits per acre | TV-04 | St. Johns Basin Stormwater Improvements | 955.9175 | City of Titusville | DEP/ SJRWMD | St. Johns Basin Stormwater Improvements | Construction of a 3. 5-acre wet detention pond to treat runoff from mixed use lands prior to discharge to the lagoon. | Wet Detention Pond | Completed | 2014 | 317 | 1.156 | A | 882 | $2,024,000 | $8,000 | DEP/ Brevard County/ City | DEP - $681,563/ County - $141,655/ City - $1,314,625 | S0338 | Structural | 2013 | North Indian River Lagoon | 28.603767 | -80.822008 | 2012 | Wet Detention Effciency Calculation and TA | yes | 88.7685 | 477.0216
7715 | City of Titusville | North IRL | A | IR1-5 | 0.35 | 0.47 | 0.089461 | 9.8443 | 1.446 | 0.88068 | 0.12936 | 1210 | Fixed Single Family Units | TV-04 | St. Johns Basin Stormwater Improvements | 955.9175 | City of Titusville | DEP/ SJRWMD | St. Johns Basin Stormwater Improvements | Construction of a 3. 5-acre wet detention pond to treat runoff from mixed use lands prior to discharge to the lagoon. | Wet Detention Pond | Completed | 2014 | 317 | 1.156 | A | 882 | $2,024,000 | $8,000 | DEP/ Brevard County/ City | DEP - $681,563/ County - $141,655/ City - $1,314,625 | S0338 | Structural | 2013 | North Indian River Lagoon | 28.603767 | -80.822008 | 2012 | Wet Detention Effciency Calculation and TA | yes | 86.7379 | 362.0351
7716 | City of Titusville | North IRL | A | IR1-5 | 0.35 | 0.47 | 0.18819 | 9.8443 | 1.446 | 1.8526 | 0.27212 | 1210 | Fixed Single Family Units | TV-04 | St. Johns Basin Stormwater Improvements | 955.9175 | City of Titusville | DEP/ SJRWMD | St. Johns Basin Stormwater Improvements | Construction of a 3. 5-acre wet detention pond to treat runoff from mixed use lands prior to discharge to the lagoon. | Wet Detention Pond | Completed | 2014 | 317 | 1.156 | A | 882 | $2,024,000 | $8,000 | DEP/ Brevard County/ City | DEP - $681,563/ County - $141,655/ City - $1,314,625 | S0338 | Structural | 2013 | North Indian River Lagoon | 28.603767 | -80.822008 | 2012 | Wet Detention Effciency Calculation and TA | yes | 111.2233 | 761.5729
7717 | City of Titusville | North IRL | A | IR1-5 | 0.35 | 0.47 | 0.10669 | 9.8443 | 1.446 | 1.0503 | 0.15428 | 1210 | Fixed Single Family Units | TV-04 | St. Johns Basin Stormwater Improvements | 955.9175 | City of Titusville | DEP/ SJRWMD | St. Johns Basin Stormwater Improvements | Construction of a 3. 5-acre wet detention pond to treat runoff from mixed use lands prior to discharge to the lagoon. | Wet Detention Pond | Completed | 2014 | 317 | 1.156 | A | 882 | $2,024,000 | $8,000 | DEP/ Brevard County/ City | DEP - $681,563/ County - $141,655/ City - $1,314,625 | S0338 | Structural | 2013 | North Indian River Lagoon | 28.603767 | -80.822008 | 2012 | Wet Detention Effciency Calculation and TA | yes | 89.011 | 431.7593
7718 | City of Titusville | North IRL | A | IR1-5 | 0.35 | 0.47 | 0.11555 | 9.8443 | 1.446 | 1.1375 | 0.16709 | 1210 | Fixed Single Family Units | TV-04 | St. Johns Basin Stormwater Improvements | 955.9175 | City of Titusville | DEP/ SJRWMD | St. Johns Basin Stormwater Improvements | Construction of a 3. 5-acre wet detention pond to treat runoff from mixed use lands prior to discharge to the lagoon. | Wet Detention Pond | Completed | 2014 | 317 | 1.156 | A | 882 | $2,024,000 | $8,000 | DEP/ Brevard County/ City | DEP - $681,563/ County - $141,655/ City - $1,314,625 | S0338 | Structural | 2013 | North Indian River Lagoon | 28.603767 | -80.822008 | 2012 | Wet Detention Effciency Calculation and TA | yes | 86.9625 | 467.611
7719 | City of Titusville | North IRL | A | IR1-5 | 0.35 | 0.47 | 0.049044 | 9.8591 | 1.4482 | 0.48353 | 0.071024 | 1210 | Fixed Single Family Units | TV-04 | St. Johns Basin Stormwater Improvements | 955.9175 | City of Titusville | DEP/ SJRWMD | St. Johns Basin Stormwater Improvements | Construction of a 3. 5-acre wet detention pond to treat runoff from mixed use lands prior to discharge to the lagoon. | Wet Detention Pond | Completed | 2014 | 317 | 1.156 | A | 882 | $2,024,000 | $8,000 | DEP/ Brevard County/ City | DEP - $681,563/ County - $141,655/ City - $1,314,625 | S0338 | Structural | 2013 | North Indian River Lagoon | 28.603767 | -80.822008 | 2012 | Wet Detention Effciency Calculation and TA | yes | 68.4289 | 198.4737
7720 | City of Titusville | North IRL | A | IR1-5 | 0.35 | 0.47 | 0.001166 | 9.8591 | 1.4482 | 0.011496 | 0.0016886 | 1210 | Fixed Single Family Units | TV-04 | St. Johns Basin Stormwater Improvements | 955.9175 | City of Titusville | DEP/ SJRWMD | St. Johns Basin Stormwater Improvements | Construction of a 3. 5-acre wet detention pond to treat runoff from mixed use lands prior to discharge to the lagoon. | Wet Detention Pond | Completed | 2014 | 317 | 1.156 | A | 882 | $2,024,000 | $8,000 | DEP/ Brevard County/ City | DEP - $681,563/ County - $141,655/ City - $1,314,625 | S0338 | Structural | 2013 | North Indian River Lagoon | 28.603767 | -80.822008 | 2012 | Wet Detention Effciency Calculation and TA | yes | 27.4384 | 4.7188
7721 | City of Titusville | North IRL | A | IR1-5 | 0.35 | 0.47 | 0.19327 | 9.8591 | 1.4482 | 1.9055 | 0.27989 | 1210 | Fixed Single Family Units | TV-04 | St. Johns Basin Stormwater Improvements | 955.9175 | City of Titusville | DEP/ SJRWMD | St. Johns Basin Stormwater Improvements | Construction of a 3. 5-acre wet detention pond to treat runoff from mixed use lands prior to discharge to the lagoon. | Wet Detention Pond | Completed | 2014 | 317 | 1.156 | A | 882 | $2,024,000 | $8,000 | DEP/ Brevard County/ City | DEP - $681,563/ County - $141,655/ City - $1,314,625 | S0338 | Structural | 2013 | North Indian River Lagoon | 28.603767 | -80.822008 | 2012 | Wet Detention Effciency Calculation and TA | yes | 123.9574 | 782.1401
7722 | City of Titusville | North IRL | A | IR1-5 | 0.35 | 0.47 | 0.12756 | 9.7343 | 1.3962 | 1.2417 | 0.1781 | 1100 | Residential, Low Density-Less than two dwelling units/acre | TV-04 | St. Johns Basin Stormwater Improvements | 955.9175 | City of Titusville | DEP/ SJRWMD | St. Johns Basin Stormwater Improvements | Construction of a 3. 5-acre wet detention pond to treat runoff from mixed use lands prior to discharge to the lagoon. | Wet Detention Pond | Completed | 2014 | 317 | 1.156 | A | 882 | $2,024,000 | $8,000 | DEP/ Brevard County/ City | DEP - $681,563/ County - $141,655/ City - $1,314,625 | S0338 | Structural | 2013 | North Indian River Lagoon | 28.603767 | -80.822008 | 2012 | Wet Detention Effciency Calculation and TA | yes | 120.752 | 516.2118
7723 | City of Titusville | North IRL | A | IR1-5 | 0.35 | 0.47 | 0.0083355 | 9.7343 | 1.3962 | 0.08114 | 0.011638 | 1200 | Residential, Medium Density-Two-five dwellingunits per acre | TV-04 | St. Johns Basin Stormwater Improvements | 955.9175 | City of Titusville | DEP/ SJRWMD | St. Johns Basin Stormwater Improvements | Construction of a 3. 5-acre wet detention pond to treat runoff from mixed use lands prior to discharge to the lagoon. | Wet Detention Pond | Completed | 2014 | 317 | 1.156 | A | 882 | $2,024,000 | $8,000 | DEP/ Brevard County/ City | DEP - $681,563/ County - $141,655/ City - $1,314,625 | S0338 | Structural | 2013 | North Indian River Lagoon | 28.603767 | -80.822008 | 2012 | Wet Detention Effciency Calculation and TA | yes | 32.5795 | 33.7326
7724 | City of Titusville | North IRL | A | IR1-5 | 0.35 | 0.47 | 0.063718 | 9.7343 | 1.3962 | 0.62025 | 0.088965 | 1400 | Commercial and Services | TV-04 | St. Johns Basin Stormwater Improvements | 955.9175 | City of Titusville | DEP/ SJRWMD | St. Johns Basin Stormwater Improvements | Construction of a 3. 5-acre wet detention pond to treat runoff from mixed use lands prior to discharge to the lagoon. | Wet Detention Pond | Completed | 2014 | 317 | 1.156 | A | 882 | $2,024,000 | $8,000 | DEP/ Brevard County/ City | DEP - $681,563/ County - $141,655/ City - $1,314,625 | S0338 | Structural | 2013 | North Indian River Lagoon | 28.603767 | -80.822008 | 2012 | Wet Detention Effciency Calculation and TA | yes | 124.7181 | 257.8587
7725 | City of Titusville | North IRL | A | IR1-5 | 0.35 | 0.47 | 0.13439 | 9.7343 | 1.3962 | 1.3082 | 0.18764 | 1210 | Fixed Single Family Units | TV-04 | St. Johns Basin Stormwater Improvements | 955.9175 | City of Titusville | DEP/ SJRWMD | St. Johns Basin Stormwater Improvements | Construction of a 3. 5-acre wet detention pond to treat runoff from mixed use lands prior to discharge to the lagoon. | Wet Detention Pond | Completed | 2014 | 317 | 1.156 | A | 882 | $2,024,000 | $8,000 | DEP/ Brevard County/ City | DEP - $681,563/ County - $141,655/ City - $1,314,625 | S0338 | Structural | 2013 | North Indian River Lagoon | 28.603767 | -80.822008 | 2012 | Wet Detention Effciency Calculation and TA | yes | 93.8144 | 543.8629
7726 | City of Titusville | North IRL | A | IR1-5 | 0.35 | 0.47 | 0.13142 | 9.7343 | 1.3962 | 1.2793 | 0.18349 | 1210 | Fixed Single Family Units | TV-04 | St. Johns Basin Stormwater Improvements | 955.9175 | City of Titusville | DEP/ SJRWMD | St. Johns Basin Stormwater Improvements | Construction of a 3. 5-acre wet detention pond to treat runoff from mixed use lands prior to discharge to the lagoon. | Wet Detention Pond | Completed | 2014 | 317 | 1.156 | A | 882 | $2,024,000 | $8,000 | DEP/ Brevard County/ City | DEP - $681,563/ County - $141,655/ City - $1,314,625 | S0338 | Structural | 2013 | North Indian River Lagoon | 28.603767 | -80.822008 | 2012 | Wet Detention Effciency Calculation and TA | yes | 92.5064 | 531.8445
7727 | City of Titusville | North IRL | A | IR1-5 | 0.35 | 0.47 | 0.11031 | 9.7343 | 1.3962 | 1.0738 | 0.15402 | 1210 | Fixed Single Family Units | TV-04 | St. Johns Basin Stormwater Improvements | 955.9175 | City of Titusville | DEP/ SJRWMD | St. Johns Basin Stormwater Improvements | Construction of a 3. 5-acre wet detention pond to treat runoff from mixed use lands prior to discharge to the lagoon. | Wet Detention Pond | Completed | 2014 | 317 | 1.156 | A | 882 | $2,024,000 | $8,000 | DEP/ Brevard County/ City | DEP - $681,563/ County - $141,655/ City - $1,314,625 | S0338 | Structural | 2013 | North Indian River Lagoon | 28.603767 | -80.822008 | 2012 | Wet Detention Effciency Calculation and TA | yes | 105.2646 | 446.4172
7728 | City of Titusville | North IRL | A | IR1-5 | 0.35 | 0.47 | 0.042026 | 9.7343 | 1.3962 | 0.40909 | 0.058678 | 1210 | Fixed Single Family Units | TV-04 | St. Johns Basin Stormwater Improvements | 955.9175 | City of Titusville | DEP/ SJRWMD | St. Johns Basin Stormwater Improvements | Construction of a 3. 5-acre wet detention pond to treat runoff from mixed use lands prior to discharge to the lagoon. | Wet Detention Pond | Completed | 2014 | 317 | 1.156 | A | 882 | $2,024,000 | $8,000 | DEP/ Brevard County/ City | DEP - $681,563/ County - $141,655/ City - $1,314,625 | S0338 | Structural | 2013 | North Indian River Lagoon | 28.603767 | -80.822008 | 2012 | Wet Detention Effciency Calculation and TA | yes | 61.7088 | 170.0724
7729 | City of Titusville | North IRL | A | IR1-5 | 0.35 | 0.47 | 0.12996 | 6.9702 | 0.99531 | 0.90587 | 0.12935 | 1200 | Residential, Medium Density-Two-five dwellingunits per acre | TV-04 | St. Johns Basin Stormwater Improvements | 955.9175 | City of Titusville | DEP/ SJRWMD | St. Johns Basin Stormwater Improvements | Construction of a 3. 5-acre wet detention pond to treat runoff from mixed use lands prior to discharge to the lagoon. | Wet Detention Pond | Completed | 2014 | 317 | 1.156 | A | 882 | $2,024,000 | $8,000 | DEP/ Brevard County/ City | DEP - $681,563/ County - $141,655/ City - $1,314,625 | S0338 | Structural | 2013 | North Indian River Lagoon | 28.603767 | -80.822008 | 2012 | Wet Detention Effciency Calculation and TA | yes | 126.4568 | 525.9449
7730 | Natural Lands | North IRL | A | IR1-5 | 0.35 | 0.47 | 0.33486 | 6.9702 | 0.99531 | 2.334 | 0.33329 | 3100 | Herbaceous Dry Prairie | TV-04 | St. Johns Basin Stormwater Improvements | 955.9175 | City of Titusville | DEP/ SJRWMD | St. Johns Basin Stormwater Improvements | Construction of a 3. 5-acre wet detention pond to treat runoff from mixed use lands prior to discharge to the lagoon. | Wet Detention Pond | Completed | 2014 | 317 | 1.156 | A | 882 | $2,024,000 | $8,000 | DEP/ Brevard County/ City | DEP - $681,563/ County - $141,655/ City - $1,314,625 | S0338 | Structural | 2013 | North Indian River Lagoon | 28.603767 | -80.822008 | 2012 | Wet Detention Effciency Calculation and TA | yes | 154.4334 | 1355.1341
7731 | City of Titusville | North IRL | A | IR1-5 | 0.35 | 0.47 | 0.037649 | 6.9702 | 0.99531 | 0.26242 | 0.037472 | 1210 | Fixed Single Family Units | TV-04 | St. Johns Basin Stormwater Improvements | 955.9175 | City of Titusville | DEP/ SJRWMD | St. Johns Basin Stormwater Improvements | Construction of a 3. 5-acre wet detention pond to treat runoff from mixed use lands prior to discharge to the lagoon. | Wet Detention Pond | Completed | 2014 | 317 | 1.156 | A | 882 | $2,024,000 | $8,000 | DEP/ Brevard County/ City | DEP - $681,563/ County - $141,655/ City - $1,314,625 | S0338 | Structural | 2013 | North Indian River Lagoon | 28.603767 | -80.822008 | 2012 | Wet Detention Effciency Calculation and TA | yes | 49.6041 | 152.3581
7732 | City of Titusville | North IRL | A | IR1-5 | 0.35 | 0.47 | 0.11529 | 6.9702 | 0.99531 | 0.8036 | 0.11475 | 1210 | Fixed Single Family Units | TV-04 | St. Johns Basin Stormwater Improvements | 955.9175 | City of Titusville | DEP/ SJRWMD | St. Johns Basin Stormwater Improvements | Construction of a 3. 5-acre wet detention pond to treat runoff from mixed use lands prior to discharge to the lagoon. | Wet Detention Pond | Completed | 2014 | 317 | 1.156 | A | 882 | $2,024,000 | $8,000 | DEP/ Brevard County/ City | DEP - $681,563/ County - $141,655/ City - $1,314,625 | S0338 | Structural | 2013 | North Indian River Lagoon | 28.603767 | -80.822008 | 2012 | Wet Detention Effciency Calculation and TA | yes | 99.8249 | 466.5629
7733 | City of Titusville | North IRL | A | IR1-5 | 0.35 | 0.47 | 0.1488 | 8.4369 | 1.1268 | 1.2554 | 0.16767 | 1750 | Governmental | TV-04 | St. Johns Basin Stormwater Improvements | 955.9175 | City of Titusville | DEP/ SJRWMD | St. Johns Basin Stormwater Improvements | Construction of a 3. 5-acre wet detention pond to treat runoff from mixed use lands prior to discharge to the lagoon. | Wet Detention Pond | Completed | 2014 | 317 | 1.156 | A | 882 | $2,024,000 | $8,000 | DEP/ Brevard County/ City | DEP - $681,563/ County - $141,655/ City - $1,314,625 | S0338 | Structural | 2013 | North Indian River Lagoon | 28.603767 | -80.822008 | 2012 | Wet Detention Effciency Calculation and TA | yes | 124.101 | 602.1555
7734 | City of Titusville | North IRL | A | IR1-5 | 0.35 | 0.47 | 0.0002951 | 5.1151 | 0.32789 | 0.0015095 | 9.676e-05 | 1300 | Residential, High Density | TV-04 | St. Johns Basin Stormwater Improvements | 955.9175 | City of Titusville | DEP/ SJRWMD | St. Johns Basin Stormwater Improvements | Construction of a 3. 5-acre wet detention pond to treat runoff from mixed use lands prior to discharge to the lagoon. | Wet Detention Pond | Completed | 2014 | 317 | 1.156 | A | 882 | $2,024,000 | $8,000 | DEP/ Brevard County/ City | DEP - $681,563/ County - $141,655/ City - $1,314,625 | S0338 | Structural | 2013 | North Indian River Lagoon | 28.603767 | -80.822008 | 2012 | Wet Detention Effciency Calculation and TA | yes | 21.112 | 1.1942
7735 | Natural Lands | North IRL | A | IR1-5 | 0.35 | 0.47 | 0.61747 | 5.1151 | 0.32789 | 3.1584 | 0.20246 | 4110 | Pine flatwoods | TV-04 | St. Johns Basin Stormwater Improvements | 955.9175 | City of Titusville | DEP/ SJRWMD | St. Johns Basin Stormwater Improvements | Construction of a 3. 5-acre wet detention pond to treat runoff from mixed use lands prior to discharge to the lagoon. | Wet Detention Pond | Completed | 2014 | 317 | 1.156 | A | 882 | $2,024,000 | $8,000 | DEP/ Brevard County/ City | DEP - $681,563/ County - $141,655/ City - $1,314,625 | S0338 | Structural | 2013 | North Indian River Lagoon | 28.603767 | -80.822008 | 2012 | Wet Detention Effciency Calculation and TA | yes | 199.7737 | 2498.8058
7736 | City of Titusville | North IRL | A | IR1-5 | 0.35 | 0.47 | 0.25449 | 9.8227 | 1.4429 | 2.4998 | 0.3672 | 1200 | Residential, Medium Density-Two-five dwellingunits per acre | TV-04 | St. Johns Basin Stormwater Improvements | 955.9175 | City of Titusville | DEP/ SJRWMD | St. Johns Basin Stormwater Improvements | Construction of a 3. 5-acre wet detention pond to treat runoff from mixed use lands prior to discharge to the lagoon. | Wet Detention Pond | Completed | 2014 | 317 | 1.156 | A | 882 | $2,024,000 | $8,000 | DEP/ Brevard County/ City | DEP - $681,563/ County - $141,655/ City - $1,314,625 | S0338 | Structural | 2013 | North Indian River Lagoon | 28.603767 | -80.822008 | 2012 | Wet Detention Effciency Calculation and TA | yes | 166.4935 | 1029.8755
7737 | City of Titusville | North IRL | A | IR1-5 | 0.35 | 0.47 | 0.17758 | 9.8227 | 1.4429 | 1.7443 | 0.25622 | 1210 | Fixed Single Family Units | TV-04 | St. Johns Basin Stormwater Improvements | 955.9175 | City of Titusville | DEP/ SJRWMD | St. Johns Basin Stormwater Improvements | Construction of a 3. 5-acre wet detention pond to treat runoff from mixed use lands prior to discharge to the lagoon. | Wet Detention Pond | Completed | 2014 | 317 | 1.156 | A | 882 | $2,024,000 | $8,000 | DEP/ Brevard County/ City | DEP - $681,563/ County - $141,655/ City - $1,314,625 | S0338 | Structural | 2013 | North Indian River Lagoon | 28.603767 | -80.822008 | 2012 | Wet Detention Effciency Calculation and TA | yes | 109.0531 | 718.6313
7738 | City of Titusville | North IRL | A | IR1-5 | 0.35 | 0.47 | 0.13944 | 9.8227 | 1.4429 | 1.3697 | 0.2012 | 1210 | Fixed Single Family Units | TV-04 | St. Johns Basin Stormwater Improvements | 955.9175 | City of Titusville | DEP/ SJRWMD | St. Johns Basin Stormwater Improvements | Construction of a 3. 5-acre wet detention pond to treat runoff from mixed use lands prior to discharge to the lagoon. | Wet Detention Pond | Completed | 2014 | 317 | 1.156 | A | 882 | $2,024,000 | $8,000 | DEP/ Brevard County/ City | DEP - $681,563/ County - $141,655/ City - $1,314,625 | S0338 | Structural | 2013 | North Indian River Lagoon | 28.603767 | -80.822008 | 2012 | Wet Detention Effciency Calculation and TA | yes | 100.7775 | 564.301
7739 | City of Titusville | North IRL | A | IR1-5 | 0.35 | 0.47 | 0.030414 | 9.8227 | 1.4429 | 0.29875 | 0.043884 | 1210 | Fixed Single Family Units | TV-04 | St. Johns Basin Stormwater Improvements | 955.9175 | City of Titusville | DEP/ SJRWMD | St. Johns Basin Stormwater Improvements | Construction of a 3. 5-acre wet detention pond to treat runoff from mixed use lands prior to discharge to the lagoon. | Wet Detention Pond | Completed | 2014 | 317 | 1.156 | A | 882 | $2,024,000 | $8,000 | DEP/ Brevard County/ City | DEP - $681,563/ County - $141,655/ City - $1,314,625 | S0338 | Structural | 2013 | North Indian River Lagoon | 28.603767 | -80.822008 | 2012 | Wet Detention Effciency Calculation and TA | yes | 48.4467 | 123.0806
7740 | City of Titusville | North IRL | A | IR1-5 | 0.35 | 0.47 | 0.015842 | 9.8227 | 1.4429 | 0.15561 | 0.022859 | 1210 | Fixed Single Family Units | TV-04 | St. Johns Basin Stormwater Improvements | 955.9175 | City of Titusville | DEP/ SJRWMD | St. Johns Basin Stormwater Improvements | Construction of a 3. 5-acre wet detention pond to treat runoff from mixed use lands prior to discharge to the lagoon. | Wet Detention Pond | Completed | 2014 | 317 | 1.156 | A | 882 | $2,024,000 | $8,000 | DEP/ Brevard County/ City | DEP - $681,563/ County - $141,655/ City - $1,314,625 | S0338 | Structural | 2013 | North Indian River Lagoon | 28.603767 | -80.822008 | 2012 | Wet Detention Effciency Calculation and TA | yes | 41.3886 | 64.1116
7741 | City of Titusville | North IRL | A | IR1-5 | 0.35 | 0.47 | 0.22164 | 8.1435 | 1.101 | 1.8049 | 0.24403 | 1700 | Institutional (Educational,religious,health and military facilities) | TV-04 | St. Johns Basin Stormwater Improvements | 955.9175 | City of Titusville | DEP/ SJRWMD | St. Johns Basin Stormwater Improvements | Construction of a 3. 5-acre wet detention pond to treat runoff from mixed use lands prior to discharge to the lagoon. | Wet Detention Pond | Completed | 2014 | 317 | 1.156 | A | 882 | $2,024,000 | $8,000 | DEP/ Brevard County/ City | DEP - $681,563/ County - $141,655/ City - $1,314,625 | S0338 | Structural | 2013 | North Indian River Lagoon | 28.603767 | -80.822008 | 2012 | Wet Detention Effciency Calculation and TA | yes | 135.9601 | 896.9569
7742 | City of Titusville | North IRL | A | IR1-5 | 0.35 | 0.47 | 0.39612 | 8.1435 | 1.101 | 3.2258 | 0.43613 | 1750 | Governmental | TV-04 | St. Johns Basin Stormwater Improvements | 955.9175 | City of Titusville | DEP/ SJRWMD | St. Johns Basin Stormwater Improvements | Construction of a 3. 5-acre wet detention pond to treat runoff from mixed use lands prior to discharge to the lagoon. | Wet Detention Pond | Completed | 2014 | 317 | 1.156 | A | 882 | $2,024,000 | $8,000 | DEP/ Brevard County/ City | DEP - $681,563/ County - $141,655/ City - $1,314,625 | S0338 | Structural | 2013 | North Indian River Lagoon | 28.603767 | -80.822008 | 2012 | Wet Detention Effciency Calculation and TA | yes | 164.2036 | 1603.0431
7743 | City of Titusville | North IRL | A | IR1-5 | 0.35 | 0.47 | 0.22336 | 9.7945 | 1.4388 | 2.1877 | 0.32138 | 1200 | Residential, Medium Density-Two-five dwellingunits per acre | TV-04 | St. Johns Basin Stormwater Improvements | 955.9175 | City of Titusville | DEP/ SJRWMD | St. Johns Basin Stormwater Improvements | Construction of a 3. 5-acre wet detention pond to treat runoff from mixed use lands prior to discharge to the lagoon. | Wet Detention Pond | Completed | 2014 | 317 | 1.156 | A | 882 | $2,024,000 | $8,000 | DEP/ Brevard County/ City | DEP - $681,563/ County - $141,655/ City - $1,314,625 | S0338 | Structural | 2013 | North Indian River Lagoon | 28.603767 | -80.822008 | 2012 | Wet Detention Effciency Calculation and TA | yes | 193.128 | 903.9256
7744 | City of Titusville | North IRL | A | IR1-5 | 0.35 | 0.47 | 0.12089 | 9.7945 | 1.4388 | 1.184 | 0.17393 | 1210 | Fixed Single Family Units | TV-04 | St. Johns Basin Stormwater Improvements | 955.9175 | City of Titusville | DEP/ SJRWMD | St. Johns Basin Stormwater Improvements | Construction of a 3. 5-acre wet detention pond to treat runoff from mixed use lands prior to discharge to the lagoon. | Wet Detention Pond | Completed | 2014 | 317 | 1.156 | A | 882 | $2,024,000 | $8,000 | DEP/ Brevard County/ City | DEP - $681,563/ County - $141,655/ City - $1,314,625 | S0338 | Structural | 2013 | North Indian River Lagoon | 28.603767 | -80.822008 | 2012 | Wet Detention Effciency Calculation and TA | yes | 95.6141 | 489.2081
7745 | City of Titusville | North IRL | A | IR1-5 | 0.35 | 0.47 | 0.011265 | 9.7945 | 1.4388 | 0.11033 | 0.016208 | 1210 | Fixed Single Family Units | TV-04 | St. Johns Basin Stormwater Improvements | 955.9175 | City of Titusville | DEP/ SJRWMD | St. Johns Basin Stormwater Improvements | Construction of a 3. 5-acre wet detention pond to treat runoff from mixed use lands prior to discharge to the lagoon. | Wet Detention Pond | Completed | 2014 | 317 | 1.156 | A | 882 | $2,024,000 | $8,000 | DEP/ Brevard County/ City | DEP - $681,563/ County - $141,655/ City - $1,314,625 | S0338 | Structural | 2013 | North Indian River Lagoon | 28.603767 | -80.822008 | 2012 | Wet Detention Effciency Calculation and TA | yes | 36.266 | 45.586
7746 | City of Titusville | North IRL | A | IR1-5 | 0.35 | 0.47 | 0.00026286 | 9.7945 | 1.4388 | 0.0025746 | 0.00037821 | 1210 | Fixed Single Family Units | TV-04 | St. Johns Basin Stormwater Improvements | 955.9175 | City of Titusville | DEP/ SJRWMD | St. Johns Basin Stormwater Improvements | Construction of a 3. 5-acre wet detention pond to treat runoff from mixed use lands prior to discharge to the lagoon. | Wet Detention Pond | Completed | 2014 | 317 | 1.156 | A | 882 | $2,024,000 | $8,000 | DEP/ Brevard County/ City | DEP - $681,563/ County - $141,655/ City - $1,314,625 | S0338 | Structural | 2013 | North Indian River Lagoon | 28.603767 | -80.822008 | 2012 | Wet Detention Effciency Calculation and TA | yes | 6.1162 | 1.0638
7747 | City of Titusville | North IRL | A | IR1-5 | 0.35 | 0.47 | 0.091058 | 9.7945 | 1.4388 | 0.89187 | 0.13102 | 1210 | Fixed Single Family Units | TV-04 | St. Johns Basin Stormwater Improvements | 955.9175 | City of Titusville | DEP/ SJRWMD | St. Johns Basin Stormwater Improvements | Construction of a 3. 5-acre wet detention pond to treat runoff from mixed use lands prior to discharge to the lagoon. | Wet Detention Pond | Completed | 2014 | 317 | 1.156 | A | 882 | $2,024,000 | $8,000 | DEP/ Brevard County/ City | DEP - $681,563/ County - $141,655/ City - $1,314,625 | S0338 | Structural | 2013 | North Indian River Lagoon | 28.603767 | -80.822008 | 2012 | Wet Detention Effciency Calculation and TA | yes | 86.7252 | 368.4999
7748 | City of Titusville | North IRL | A | IR1-5 | 0.35 | 0.47 | 0.12495 | 9.7945 | 1.4388 | 1.2238 | 0.17979 | 1210 | Fixed Single Family Units | TV-04 | St. Johns Basin Stormwater Improvements | 955.9175 | City of Titusville | DEP/ SJRWMD | St. Johns Basin Stormwater Improvements | Construction of a 3. 5-acre wet detention pond to treat runoff from mixed use lands prior to discharge to the lagoon. | Wet Detention Pond | Completed | 2014 | 317 | 1.156 | A | 882 | $2,024,000 | $8,000 | DEP/ Brevard County/ City | DEP - $681,563/ County - $141,655/ City - $1,314,625 | S0338 | Structural | 2013 | North Indian River Lagoon | 28.603767 | -80.822008 | 2012 | Wet Detention Effciency Calculation and TA | yes | 97.0436 | 505.6671
7749 | City of Titusville | North IRL | A | IR1-5 | 0.35 | 0.47 | 0.042807 | 9.7945 | 1.4388 | 0.41927 | 0.061592 | 1210 | Fixed Single Family Units | TV-04 | St. Johns Basin Stormwater Improvements | 955.9175 | City of Titusville | DEP/ SJRWMD | St. Johns Basin Stormwater Improvements | Construction of a 3. 5-acre wet detention pond to treat runoff from mixed use lands prior to discharge to the lagoon. | Wet Detention Pond | Completed | 2014 | 317 | 1.156 | A | 882 | $2,024,000 | $8,000 | DEP/ Brevard County/ City | DEP - $681,563/ County - $141,655/ City - $1,314,625 | S0338 | Structural | 2013 | North Indian River Lagoon | 28.603767 | -80.822008 | 2012 | Wet Detention Effciency Calculation and TA | yes | 78.0891 | 173.2338
7750 | City of Titusville | North IRL | A | IR1-5 | 0.35 | 0.47 | 0.0031668 | 9.7945 | 1.4388 | 0.031017 | 0.0045565 | 1210 | Fixed Single Family Units | TV-04 | St. Johns Basin Stormwater Improvements | 955.9175 | City of Titusville | DEP/ SJRWMD | St. Johns Basin Stormwater Improvements | Construction of a 3. 5-acre wet detention pond to treat runoff from mixed use lands prior to discharge to the lagoon. | Wet Detention Pond | Completed | 2014 | 317 | 1.156 | A | 882 | $2,024,000 | $8,000 | DEP/ Brevard County/ City | DEP - $681,563/ County - $141,655/ City - $1,314,625 | S0338 | Structural | 2013 | North Indian River Lagoon | 28.603767 | -80.822008 | 2012 | Wet Detention Effciency Calculation and TA | yes | 28.4606 | 12.8157
7751 | City of Titusville | North IRL | A | IR1-5 | 0.35 | 0.47 | 0.0254 | 11.6315 | 1.7108 | 0.29544 | 0.043455 | 1210 | Fixed Single Family Units | TV-04 | St. Johns Basin Stormwater Improvements | 955.9175 | City of Titusville | DEP/ SJRWMD | St. Johns Basin Stormwater Improvements | Construction of a 3. 5-acre wet detention pond to treat runoff from mixed use lands prior to discharge to the lagoon. | Wet Detention Pond | Completed | 2014 | 317 | 1.156 | A | 882 | $2,024,000 | $8,000 | DEP/ Brevard County/ City | DEP - $681,563/ County - $141,655/ City - $1,314,625 | S0338 | Structural | 2013 | North Indian River Lagoon | 28.603767 | -80.822008 | 2012 | Wet Detention Effciency Calculation and TA | yes | 45.2118 | 102.7898
7752 | City of Titusville | North IRL | A | IR1-5 | 0.35 | 0.47 | 0.050726 | 11.6315 | 1.7108 | 0.59002 | 0.086783 | 1430 | Professional Services | TV-04 | St. Johns Basin Stormwater Improvements | 955.9175 | City of Titusville | DEP/ SJRWMD | St. Johns Basin Stormwater Improvements | Construction of a 3. 5-acre wet detention pond to treat runoff from mixed use lands prior to discharge to the lagoon. | Wet Detention Pond | Completed | 2014 | 317 | 1.156 | A | 882 | $2,024,000 | $8,000 | DEP/ Brevard County/ City | DEP - $681,563/ County - $141,655/ City - $1,314,625 | S0338 | Structural | 2013 | North Indian River Lagoon | 28.603767 | -80.822008 | 2012 | Wet Detention Effciency Calculation and TA | yes | 79.3863 | 205.2826
7753 | City of Titusville | North IRL | A | IR1-5 | 0.35 | 0.47 | 0.31955 | 11.6315 | 1.7108 | 3.7168 | 0.54669 | 1420 | Wholesale Sales and Services <Excluding warehouses associated with industrial use> | TV-04 | St. Johns Basin Stormwater Improvements | 955.9175 | City of Titusville | DEP/ SJRWMD | St. Johns Basin Stormwater Improvements | Construction of a 3. 5-acre wet detention pond to treat runoff from mixed use lands prior to discharge to the lagoon. | Wet Detention Pond | Completed | 2014 | 317 | 1.156 | A | 882 | $2,024,000 | $8,000 | DEP/ Brevard County/ City | DEP - $681,563/ County - $141,655/ City - $1,314,625 | S0338 | Structural | 2013 | North Indian River Lagoon | 28.603767 | -80.822008 | 2012 | Wet Detention Effciency Calculation and TA | yes | 148.122 | 1293.1738
7754 | City of Titusville | North IRL | A | IR1-5 | 0.35 | 0.47 | 0.08853 | 11.6315 | 1.7108 | 1.0297 | 0.15146 | 1210 | Fixed Single Family Units | TV-04 | St. Johns Basin Stormwater Improvements | 955.9175 | City of Titusville | DEP/ SJRWMD | St. Johns Basin Stormwater Improvements | Construction of a 3. 5-acre wet detention pond to treat runoff from mixed use lands prior to discharge to the lagoon. | Wet Detention Pond | Completed | 2014 | 317 | 1.156 | A | 882 | $2,024,000 | $8,000 | DEP/ Brevard County/ City | DEP - $681,563/ County - $141,655/ City - $1,314,625 | S0338 | Structural | 2013 | North Indian River Lagoon | 28.603767 | -80.822008 | 2012 | Wet Detention Effciency Calculation and TA | yes | 76.5675 | 358.2695
7755 | City of Titusville | North IRL | A | IR1-5 | 0.35 | 0.47 | 0.13356 | 11.6315 | 1.7108 | 1.5535 | 0.22849 | 1300 | Residential, High Density | TV-04 | St. Johns Basin Stormwater Improvements | 955.9175 | City of Titusville | DEP/ SJRWMD | St. Johns Basin Stormwater Improvements | Construction of a 3. 5-acre wet detention pond to treat runoff from mixed use lands prior to discharge to the lagoon. | Wet Detention Pond | Completed | 2014 | 317 | 1.156 | A | 882 | $2,024,000 | $8,000 | DEP/ Brevard County/ City | DEP - $681,563/ County - $141,655/ City - $1,314,625 | S0338 | Structural | 2013 | North Indian River Lagoon | 28.603767 | -80.822008 | 2012 | Wet Detention Effciency Calculation and TA | yes | 94.2344 | 540.4842
7756 | Natural Lands | North IRL | A | IR1-5 | 0.35 | 0.47 | 0.61776 | 4.8604 | 0.39776 | 3.0026 | 0.24572 | 6170 | Mixed wetland hardwoods | TV-04 | St. Johns Basin Stormwater Improvements | 955.9175 | City of Titusville | DEP/ SJRWMD | St. Johns Basin Stormwater Improvements | Construction of a 3. 5-acre wet detention pond to treat runoff from mixed use lands prior to discharge to the lagoon. | Wet Detention Pond | Completed | 2014 | 317 | 1.156 | A | 882 | $2,024,000 | $8,000 | DEP/ Brevard County/ City | DEP - $681,563/ County - $141,655/ City - $1,314,625 | S0338 | Structural | 2013 | North Indian River Lagoon | 28.603767 | -80.822008 | 2012 | Wet Detention Effciency Calculation and TA | yes | 200 | 2500
7757 | City of Titusville | North IRL | A | IR1-5 | 0.35 | 0.47 | 0.054032 | 8.6223 | 1.1617 | 0.46588 | 0.062769 | 1200 | Residential, Medium Density-Two-five dwellingunits per acre | TV-04 | St. Johns Basin Stormwater Improvements | 955.9175 | City of Titusville | DEP/ SJRWMD | St. Johns Basin Stormwater Improvements | Construction of a 3. 5-acre wet detention pond to treat runoff from mixed use lands prior to discharge to the lagoon. | Wet Detention Pond | Completed | 2014 | 317 | 1.156 | A | 882 | $2,024,000 | $8,000 | DEP/ Brevard County/ City | DEP - $681,563/ County - $141,655/ City - $1,314,625 | S0338 | Structural | 2013 | North Indian River Lagoon | 28.603767 | -80.822008 | 2012 | Wet Detention Effciency Calculation and TA | yes | 89.095 | 218.6604
7758 | City of Titusville | North IRL | A | IR1-5 | 0.35 | 0.47 | 0.56373 | 8.6223 | 1.1617 | 4.8607 | 0.65489 | 1750 | Governmental | TV-04 | St. Johns Basin Stormwater Improvements | 955.9175 | City of Titusville | DEP/ SJRWMD | St. Johns Basin Stormwater Improvements | Construction of a 3. 5-acre wet detention pond to treat runoff from mixed use lands prior to discharge to the lagoon. | Wet Detention Pond | Completed | 2014 | 317 | 1.156 | A | 882 | $2,024,000 | $8,000 | DEP/ Brevard County/ City | DEP - $681,563/ County - $141,655/ City - $1,314,625 | S0338 | Structural | 2013 | North Indian River Lagoon | 28.603767 | -80.822008 | 2012 | Wet Detention Effciency Calculation and TA | yes | 186.6006 | 2281.3396
7759 | City of Titusville | North IRL | A | IR1-5 | 0.35 | 0.47 | 0.26229 | 10.1896 | 1.5103 | 2.6726 | 0.39612 | 1200 | Residential, Medium Density-Two-five dwellingunits per acre | TV-04 | St. Johns Basin Stormwater Improvements | 955.9175 | City of Titusville | DEP/ SJRWMD | St. Johns Basin Stormwater Improvements | Construction of a 3. 5-acre wet detention pond to treat runoff from mixed use lands prior to discharge to the lagoon. | Wet Detention Pond | Completed | 2014 | 317 | 1.156 | A | 882 | $2,024,000 | $8,000 | DEP/ Brevard County/ City | DEP - $681,563/ County - $141,655/ City - $1,314,625 | S0338 | Structural | 2013 | North Indian River Lagoon | 28.603767 | -80.822008 | 2012 | Wet Detention Effciency Calculation and TA | yes | 171.3396 | 1061.436
7760 | City of Titusville | North IRL | A | IR1-5 | 0.35 | 0.47 | 0.028256 | 10.1896 | 1.5103 | 0.28792 | 0.042674 | 1210 | Fixed Single Family Units | TV-04 | St. Johns Basin Stormwater Improvements | 955.9175 | City of Titusville | DEP/ SJRWMD | St. Johns Basin Stormwater Improvements | Construction of a 3. 5-acre wet detention pond to treat runoff from mixed use lands prior to discharge to the lagoon. | Wet Detention Pond | Completed | 2014 | 317 | 1.156 | A | 882 | $2,024,000 | $8,000 | DEP/ Brevard County/ City | DEP - $681,563/ County - $141,655/ City - $1,314,625 | S0338 | Structural | 2013 | North Indian River Lagoon | 28.603767 | -80.822008 | 2012 | Wet Detention Effciency Calculation and TA | yes | 42.4409 | 114.3477
7761 | City of Titusville | North IRL | A | IR1-5 | 0.35 | 0.47 | 0.18797 | 10.1896 | 1.5103 | 1.9153 | 0.28388 | 1210 | Fixed Single Family Units | TV-04 | St. Johns Basin Stormwater Improvements | 955.9175 | City of Titusville | DEP/ SJRWMD | St. Johns Basin Stormwater Improvements | Construction of a 3. 5-acre wet detention pond to treat runoff from mixed use lands prior to discharge to the lagoon. | Wet Detention Pond | Completed | 2014 | 317 | 1.156 | A | 882 | $2,024,000 | $8,000 | DEP/ Brevard County/ City | DEP - $681,563/ County - $141,655/ City - $1,314,625 | S0338 | Structural | 2013 | North Indian River Lagoon | 28.603767 | -80.822008 | 2012 | Wet Detention Effciency Calculation and TA | yes | 112.4287 | 760.6836
7762 | City of Titusville | North IRL | A | IR1-5 | 0.35 | 0.47 | 0.058416 | 10.1896 | 1.5103 | 0.59524 | 0.088224 | 1210 | Fixed Single Family Units | TV-04 | St. Johns Basin Stormwater Improvements | 955.9175 | City of Titusville | DEP/ SJRWMD | St. Johns Basin Stormwater Improvements | Construction of a 3. 5-acre wet detention pond to treat runoff from mixed use lands prior to discharge to the lagoon. | Wet Detention Pond | Completed | 2014 | 317 | 1.156 | A | 882 | $2,024,000 | $8,000 | DEP/ Brevard County/ City | DEP - $681,563/ County - $141,655/ City - $1,314,625 | S0338 | Structural | 2013 | North Indian River Lagoon | 28.603767 | -80.822008 | 2012 | Wet Detention Effciency Calculation and TA | yes | 65.4432 | 236.4031
7763 | City of Titusville | North IRL | A | IR1-5 | 0.35 | 0.47 | 0.070741 | 10.1896 | 1.5103 | 0.72082 | 0.10684 | 1210 | Fixed Single Family Units | TV-04 | St. Johns Basin Stormwater Improvements | 955.9175 | City of Titusville | DEP/ SJRWMD | St. Johns Basin Stormwater Improvements | Construction of a 3. 5-acre wet detention pond to treat runoff from mixed use lands prior to discharge to the lagoon. | Wet Detention Pond | Completed | 2014 | 317 | 1.156 | A | 882 | $2,024,000 | $8,000 | DEP/ Brevard County/ City | DEP - $681,563/ County - $141,655/ City - $1,314,625 | S0338 | Structural | 2013 | North Indian River Lagoon | 28.603767 | -80.822008 | 2012 | Wet Detention Effciency Calculation and TA | yes | 74.2466 | 286.2787
7764 | City of Titusville | North IRL | A | IR1-5 | 0.35 | 0.47 | 0.010094 | 10.1896 | 1.5103 | 0.10286 | 0.015245 | 1210 | Fixed Single Family Units | TV-04 | St. Johns Basin Stormwater Improvements | 955.9175 | City of Titusville | DEP/ SJRWMD | St. Johns Basin Stormwater Improvements | Construction of a 3. 5-acre wet detention pond to treat runoff from mixed use lands prior to discharge to the lagoon. | Wet Detention Pond | Completed | 2014 | 317 | 1.156 | A | 882 | $2,024,000 | $8,000 | DEP/ Brevard County/ City | DEP - $681,563/ County - $141,655/ City - $1,314,625 | S0338 | Structural | 2013 | North Indian River Lagoon | 28.603767 | -80.822008 | 2012 | Wet Detention Effciency Calculation and TA | yes | 33.8804 | 40.8509
7765 | City of Titusville | North IRL | A | IR1-5 | 0.35 | 0.47 | 0.4148 | 10.4494 | 1.8449 | 4.3344 | 0.76524 | 1330 | Residential, High density; Multiple Dwelling Units, Low Rise <Two stories or less> | TV-04 | St. Johns Basin Stormwater Improvements | 955.9175 | City of Titusville | DEP/ SJRWMD | St. Johns Basin Stormwater Improvements | Construction of a 3. 5-acre wet detention pond to treat runoff from mixed use lands prior to discharge to the lagoon. | Wet Detention Pond | Completed | 2014 | 317 | 1.156 | A | 882 | $2,024,000 | $8,000 | DEP/ Brevard County/ City | DEP - $681,563/ County - $141,655/ City - $1,314,625 | S0338 | Structural | 2013 | North Indian River Lagoon | 28.603767 | -80.822008 | 2012 | Wet Detention Effciency Calculation and TA | yes | 167.145 | 1678.6212
7766 | City of Titusville | North IRL | A | IR1-5 | 0.35 | 0.47 | 0.20297 | 10.4494 | 1.8449 | 2.1209 | 0.37445 | 1720 | Religious | TV-04 | St. Johns Basin Stormwater Improvements | 955.9175 | City of Titusville | DEP/ SJRWMD | St. Johns Basin Stormwater Improvements | Construction of a 3. 5-acre wet detention pond to treat runoff from mixed use lands prior to discharge to the lagoon. | Wet Detention Pond | Completed | 2014 | 317 | 1.156 | A | 882 | $2,024,000 | $8,000 | DEP/ Brevard County/ City | DEP - $681,563/ County - $141,655/ City - $1,314,625 | S0338 | Structural | 2013 | North Indian River Lagoon | 28.603767 | -80.822008 | 2012 | Wet Detention Effciency Calculation and TA | yes | 132.8553 | 821.3788
7767 | City of Titusville | North IRL | A | IR1-5 | 0.35 | 0.47 | 0.089211 | 6.4494 | 0.73847 | 0.57536 | 0.06588 | 1200 | Residential, Medium Density-Two-five dwellingunits per acre | TV-04 | St. Johns Basin Stormwater Improvements | 955.9175 | City of Titusville | DEP/ SJRWMD | St. Johns Basin Stormwater Improvements | Construction of a 3. 5-acre wet detention pond to treat runoff from mixed use lands prior to discharge to the lagoon. | Wet Detention Pond | Completed | 2014 | 317 | 1.156 | A | 882 | $2,024,000 | $8,000 | DEP/ Brevard County/ City | DEP - $681,563/ County - $141,655/ City - $1,314,625 | S0338 | Structural | 2013 | North Indian River Lagoon | 28.603767 | -80.822008 | 2012 | Wet Detention Effciency Calculation and TA | yes | 129.3059 | 361.0254
7768 | Natural Lands | North IRL | A | IR1-5 | 0.35 | 0.47 | 0.40992 | 6.4494 | 0.73847 | 2.6438 | 0.30272 | 6170 | Mixed wetland hardwoods | TV-04 | St. Johns Basin Stormwater Improvements | 955.9175 | City of Titusville | DEP/ SJRWMD | St. Johns Basin Stormwater Improvements | Construction of a 3. 5-acre wet detention pond to treat runoff from mixed use lands prior to discharge to the lagoon. | Wet Detention Pond | Completed | 2014 | 317 | 1.156 | A | 882 | $2,024,000 | $8,000 | DEP/ Brevard County/ City | DEP - $681,563/ County - $141,655/ City - $1,314,625 | S0338 | Structural | 2013 | North Indian River Lagoon | 28.603767 | -80.822008 | 2012 | Wet Detention Effciency Calculation and TA | yes | 165.9492 | 1658.9028
7769 | City of Titusville | North IRL | A | IR1-5 | 0.35 | 0.47 | 0.0062842 | 6.4494 | 0.73847 | 0.040529 | 0.0046407 | 1210 | Fixed Single Family Units | TV-04 | St. Johns Basin Stormwater Improvements | 955.9175 | City of Titusville | DEP/ SJRWMD | St. Johns Basin Stormwater Improvements | Construction of a 3. 5-acre wet detention pond to treat runoff from mixed use lands prior to discharge to the lagoon. | Wet Detention Pond | Completed | 2014 | 317 | 1.156 | A | 882 | $2,024,000 | $8,000 | DEP/ Brevard County/ City | DEP - $681,563/ County - $141,655/ City - $1,314,625 | S0338 | Structural | 2013 | North Indian River Lagoon | 28.603767 | -80.822008 | 2012 | Wet Detention Effciency Calculation and TA | yes | 21.464 | 25.4312
7770 | City of Titusville | North IRL | A | IR1-5 | 0.35 | 0.47 | 0.097139 | 6.4494 | 0.73847 | 0.62649 | 0.071734 | 1210 | Fixed Single Family Units | TV-04 | St. Johns Basin Stormwater Improvements | 955.9175 | City of Titusville | DEP/ SJRWMD | St. Johns Basin Stormwater Improvements | Construction of a 3. 5-acre wet detention pond to treat runoff from mixed use lands prior to discharge to the lagoon. | Wet Detention Pond | Completed | 2014 | 317 | 1.156 | A | 882 | $2,024,000 | $8,000 | DEP/ Brevard County/ City | DEP - $681,563/ County - $141,655/ City - $1,314,625 | S0338 | Structural | 2013 | North Indian River Lagoon | 28.603767 | -80.822008 | 2012 | Wet Detention Effciency Calculation and TA | yes | 95.183 | 393.1075
7771 | City of Titusville | North IRL | A | IR1-5 | 0.35 | 0.47 | 0.015205 | 6.4494 | 0.73847 | 0.098064 | 0.011229 | 1210 | Fixed Single Family Units | TV-04 | St. Johns Basin Stormwater Improvements | 955.9175 | City of Titusville | DEP/ SJRWMD | St. Johns Basin Stormwater Improvements | Construction of a 3. 5-acre wet detention pond to treat runoff from mixed use lands prior to discharge to the lagoon. | Wet Detention Pond | Completed | 2014 | 317 | 1.156 | A | 882 | $2,024,000 | $8,000 | DEP/ Brevard County/ City | DEP - $681,563/ County - $141,655/ City - $1,314,625 | S0338 | Structural | 2013 | North Indian River Lagoon | 28.603767 | -80.822008 | 2012 | Wet Detention Effciency Calculation and TA | yes | 41.6086 | 61.533
7772 | City of Titusville | North IRL | A | IR1-5 | 0.35 | 0.47 | 0.01376 | 8.1305 | 1.3518 | 0.11187 | 0.018601 | 1200 | Residential, Medium Density-Two-five dwellingunits per acre | TV-04 | St. Johns Basin Stormwater Improvements | 955.9175 | City of Titusville | DEP/ SJRWMD | St. Johns Basin Stormwater Improvements | Construction of a 3. 5-acre wet detention pond to treat runoff from mixed use lands prior to discharge to the lagoon. | Wet Detention Pond | Completed | 2014 | 317 | 1.156 | A | 882 | $2,024,000 | $8,000 | DEP/ Brevard County/ City | DEP - $681,563/ County - $141,655/ City - $1,314,625 | S0338 | Structural | 2013 | North Indian River Lagoon | 28.603767 | -80.822008 | 2012 | Wet Detention Effciency Calculation and TA | yes | 73.8946 | 55.6841
7773 | City of Titusville | North IRL | A | IR1-5 | 0.35 | 0.47 | 0.604 | 8.1305 | 1.3518 | 4.9109 | 0.81651 | 1340 | Residential, High density; Multiple Dwelling Units, High Rise <Three stories or more> | TV-04 | St. Johns Basin Stormwater Improvements | 955.9175 | City of Titusville | DEP/ SJRWMD | St. Johns Basin Stormwater Improvements | Construction of a 3. 5-acre wet detention pond to treat runoff from mixed use lands prior to discharge to the lagoon. | Wet Detention Pond | Completed | 2014 | 317 | 1.156 | A | 882 | $2,024,000 | $8,000 | DEP/ Brevard County/ City | DEP - $681,563/ County - $141,655/ City - $1,314,625 | S0338 | Structural | 2013 | North Indian River Lagoon | 28.603767 | -80.822008 | 2012 | Wet Detention Effciency Calculation and TA | yes | 197.9693 | 2444.3159
7774 | City of Titusville | North IRL | A | IR1-5 | 0.35 | 0.47 | 0.23497 | 8.6543 | 1.2268 | 2.0335 | 0.28827 | 1100 | Residential, Low Density-Less than two dwelling units/acre | TV-04 | St. Johns Basin Stormwater Improvements | 955.9175 | City of Titusville | DEP/ SJRWMD | St. Johns Basin Stormwater Improvements | Construction of a 3. 5-acre wet detention pond to treat runoff from mixed use lands prior to discharge to the lagoon. | Wet Detention Pond | Completed | 2014 | 317 | 1.156 | A | 882 | $2,024,000 | $8,000 | DEP/ Brevard County/ City | DEP - $681,563/ County - $141,655/ City - $1,314,625 | S0338 | Structural | 2013 | North Indian River Lagoon | 28.603767 | -80.822008 | 2012 | Wet Detention Effciency Calculation and TA | yes | 182.2703 | 950.9081
7775 | Natural Lands | North IRL | A | IR1-5 | 0.35 | 0.47 | 0.015145 | 8.6543 | 1.2268 | 0.13107 | 0.018579 | 4340 | Hardwood Conifer Mixed | TV-04 | St. Johns Basin Stormwater Improvements | 955.9175 | City of Titusville | DEP/ SJRWMD | St. Johns Basin Stormwater Improvements | Construction of a 3. 5-acre wet detention pond to treat runoff from mixed use lands prior to discharge to the lagoon. | Wet Detention Pond | Completed | 2014 | 317 | 1.156 | A | 882 | $2,024,000 | $8,000 | DEP/ Brevard County/ City | DEP - $681,563/ County - $141,655/ City - $1,314,625 | S0338 | Structural | 2013 | North Indian River Lagoon | 28.603767 | -80.822008 | 2012 | Wet Detention Effciency Calculation and TA | yes | 102.5857 | 61.2885
7776 | City of Titusville | North IRL | A | IR1-5 | 0.35 | 0.47 | 0.06841 | 8.6543 | 1.2268 | 0.59205 | 0.083925 | 1210 | Fixed Single Family Units | TV-04 | St. Johns Basin Stormwater Improvements | 955.9175 | City of Titusville | DEP/ SJRWMD | St. Johns Basin Stormwater Improvements | Construction of a 3. 5-acre wet detention pond to treat runoff from mixed use lands prior to discharge to the lagoon. | Wet Detention Pond | Completed | 2014 | 317 | 1.156 | A | 882 | $2,024,000 | $8,000 | DEP/ Brevard County/ City | DEP - $681,563/ County - $141,655/ City - $1,314,625 | S0338 | Structural | 2013 | North Indian River Lagoon | 28.603767 | -80.822008 | 2012 | Wet Detention Effciency Calculation and TA | yes | 72.4133 | 276.8472
7777 | City of Titusville | North IRL | A | IR1-5 | 0.35 | 0.47 | 0.20879 | 8.6543 | 1.2268 | 1.8069 | 0.25614 | 1210 | Fixed Single Family Units | TV-04 | St. Johns Basin Stormwater Improvements | 955.9175 | City of Titusville | DEP/ SJRWMD | St. Johns Basin Stormwater Improvements | Construction of a 3. 5-acre wet detention pond to treat runoff from mixed use lands prior to discharge to the lagoon. | Wet Detention Pond | Completed | 2014 | 317 | 1.156 | A | 882 | $2,024,000 | $8,000 | DEP/ Brevard County/ City | DEP - $681,563/ County - $141,655/ City - $1,314,625 | S0338 | Structural | 2013 | North Indian River Lagoon | 28.603767 | -80.822008 | 2012 | Wet Detention Effciency Calculation and TA | yes | 116.9576 | 844.9423
7778 | City of Titusville | North IRL | A | IR1-5 | 0.35 | 0.47 | 0.090444 | 8.6543 | 1.2268 | 0.78273 | 0.11096 | 1720 | Religious | TV-04 | St. Johns Basin Stormwater Improvements | 955.9175 | City of Titusville | DEP/ SJRWMD | St. Johns Basin Stormwater Improvements | Construction of a 3. 5-acre wet detention pond to treat runoff from mixed use lands prior to discharge to the lagoon. | Wet Detention Pond | Completed | 2014 | 317 | 1.156 | A | 882 | $2,024,000 | $8,000 | DEP/ Brevard County/ City | DEP - $681,563/ County - $141,655/ City - $1,314,625 | S0338 | Structural | 2013 | North Indian River Lagoon | 28.603767 | -80.822008 | 2012 | Wet Detention Effciency Calculation and TA | yes | 114.6624 | 366.0138
7779 | City of Titusville | North IRL | A | IR1-5 | 0.35 | 0.47 | 0.046709 | 9.2544 | 1.3237 | 0.43226 | 0.061827 | 1200 | Residential, Medium Density-Two-five dwellingunits per acre | TV-04 | St. Johns Basin Stormwater Improvements | 955.9175 | City of Titusville | DEP/ SJRWMD | St. Johns Basin Stormwater Improvements | Construction of a 3. 5-acre wet detention pond to treat runoff from mixed use lands prior to discharge to the lagoon. | Wet Detention Pond | Completed | 2014 | 317 | 1.156 | A | 882 | $2,024,000 | $8,000 | DEP/ Brevard County/ City | DEP - $681,563/ County - $141,655/ City - $1,314,625 | S0338 | Structural | 2013 | North Indian River Lagoon | 28.603767 | -80.822008 | 2012 | Wet Detention Effciency Calculation and TA | yes | 107.7218 | 189.0236
7780 | City of Titusville | North IRL | A | IR1-5 | 0.35 | 0.47 | 0.14255 | 9.2544 | 1.3237 | 1.3192 | 0.18869 | 1860 | Community Recreational Facilities | TV-04 | St. Johns Basin Stormwater Improvements | 955.9175 | City of Titusville | DEP/ SJRWMD | St. Johns Basin Stormwater Improvements | Construction of a 3. 5-acre wet detention pond to treat runoff from mixed use lands prior to discharge to the lagoon. | Wet Detention Pond | Completed | 2014 | 317 | 1.156 | A | 882 | $2,024,000 | $8,000 | DEP/ Brevard County/ City | DEP - $681,563/ County - $141,655/ City - $1,314,625 | S0338 | Structural | 2013 | North Indian River Lagoon | 28.603767 | -80.822008 | 2012 | Wet Detention Effciency Calculation and TA | yes | 122.9892 | 576.8788
7781 | City of Titusville | North IRL | A | IR1-5 | 0.35 | 0.47 | 0.062435 | 9.2544 | 1.3237 | 0.5778 | 0.082644 | 1210 | Fixed Single Family Units | TV-04 | St. Johns Basin Stormwater Improvements | 955.9175 | City of Titusville | DEP/ SJRWMD | St. Johns Basin Stormwater Improvements | Construction of a 3. 5-acre wet detention pond to treat runoff from mixed use lands prior to discharge to the lagoon. | Wet Detention Pond | Completed | 2014 | 317 | 1.156 | A | 882 | $2,024,000 | $8,000 | DEP/ Brevard County/ City | DEP - $681,563/ County - $141,655/ City - $1,314,625 | S0338 | Structural | 2013 | North Indian River Lagoon | 28.603767 | -80.822008 | 2012 | Wet Detention Effciency Calculation and TA | yes | 75.0305 | 252.6671
7782 | City of Titusville | North IRL | A | IR1-5 | 0.35 | 0.47 | 0.16701 | 9.2544 | 1.3237 | 1.5456 | 0.22106 | 1210 | Fixed Single Family Units | TV-04 | St. Johns Basin Stormwater Improvements | 955.9175 | City of Titusville | DEP/ SJRWMD | St. Johns Basin Stormwater Improvements | Construction of a 3. 5-acre wet detention pond to treat runoff from mixed use lands prior to discharge to the lagoon. | Wet Detention Pond | Completed | 2014 | 317 | 1.156 | A | 882 | $2,024,000 | $8,000 | DEP/ Brevard County/ City | DEP - $681,563/ County - $141,655/ City - $1,314,625 | S0338 | Structural | 2013 | North Indian River Lagoon | 28.603767 | -80.822008 | 2012 | Wet Detention Effciency Calculation and TA | yes | 104.4536 | 675.8638
7783 | City of Titusville | North IRL | A | IR1-5 | 0.35 | 0.47 | 0.1219 | 9.2544 | 1.3237 | 1.1281 | 0.16136 | 1210 | Fixed Single Family Units | TV-04 | St. Johns Basin Stormwater Improvements | 955.9175 | City of Titusville | DEP/ SJRWMD | St. Johns Basin Stormwater Improvements | Construction of a 3. 5-acre wet detention pond to treat runoff from mixed use lands prior to discharge to the lagoon. | Wet Detention Pond | Completed | 2014 | 317 | 1.156 | A | 882 | $2,024,000 | $8,000 | DEP/ Brevard County/ City | DEP - $681,563/ County - $141,655/ City - $1,314,625 | S0338 | Structural | 2013 | North Indian River Lagoon | 28.603767 | -80.822008 | 2012 | Wet Detention Effciency Calculation and TA | yes | 91.3826 | 493.3215
7784 | City of Titusville | North IRL | A | IR1-5 | 0.35 | 0.47 | 0.077157 | 9.2544 | 1.3237 | 0.71405 | 0.10213 | 1750 | Governmental | TV-04 | St. Johns Basin Stormwater Improvements | 955.9175 | City of Titusville | DEP/ SJRWMD | St. Johns Basin Stormwater Improvements | Construction of a 3. 5-acre wet detention pond to treat runoff from mixed use lands prior to discharge to the lagoon. | Wet Detention Pond | Completed | 2014 | 317 | 1.156 | A | 882 | $2,024,000 | $8,000 | DEP/ Brevard County/ City | DEP - $681,563/ County - $141,655/ City - $1,314,625 | S0338 | Structural | 2013 | North Indian River Lagoon | 28.603767 | -80.822008 | 2012 | Wet Detention Effciency Calculation and TA | yes | 112.6118 | 312.2453
7785 | City of Titusville | North IRL | A | IR1-5 | 0.35 | 0.47 | 0.61776 | 8.2436 | 1.213 | 5.0926 | 0.74933 | 1510 | Food Processing | TV-04 | St. Johns Basin Stormwater Improvements | 955.9175 | City of Titusville | DEP/ SJRWMD | St. Johns Basin Stormwater Improvements | Construction of a 3. 5-acre wet detention pond to treat runoff from mixed use lands prior to discharge to the lagoon. | Wet Detention Pond | Completed | 2014 | 317 | 1.156 | A | 882 | $2,024,000 | $8,000 | DEP/ Brevard County/ City | DEP - $681,563/ County - $141,655/ City - $1,314,625 | S0338 | Structural | 2013 | North Indian River Lagoon | 28.603767 | -80.822008 | 2012 | Wet Detention Effciency Calculation and TA | yes | 200 | 2500
7786 | Natural Lands | North IRL | A | IR1-5 | 0.35 | 0.47 | 0.060815 | 11.4367 | 1.5126 | 0.69552 | 0.091987 | 3100 | Herbaceous Dry Prairie | TV-04 | St. Johns Basin Stormwater Improvements | 955.9175 | City of Titusville | DEP/ SJRWMD | St. Johns Basin Stormwater Improvements | Construction of a 3. 5-acre wet detention pond to treat runoff from mixed use lands prior to discharge to the lagoon. | Wet Detention Pond | Completed | 2014 | 317 | 1.156 | A | 882 | $2,024,000 | $8,000 | DEP/ Brevard County/ City | DEP - $681,563/ County - $141,655/ City - $1,314,625 | S0338 | Structural | 2013 | North Indian River Lagoon | 28.603767 | -80.822008 | 2012 | Wet Detention Effciency Calculation and TA | yes | 118.5327 | 246.1091
7787 | City of Titusville | North IRL | A | IR1-5 | 0.35 | 0.47 | 0.01231 | 11.4367 | 1.5126 | 0.14079 | 0.01862 | 8120 | Railroads | TV-04 | St. Johns Basin Stormwater Improvements | 955.9175 | City of Titusville | DEP/ SJRWMD | St. Johns Basin Stormwater Improvements | Construction of a 3. 5-acre wet detention pond to treat runoff from mixed use lands prior to discharge to the lagoon. | Wet Detention Pond | Completed | 2014 | 317 | 1.156 | A | 882 | $2,024,000 | $8,000 | DEP/ Brevard County/ City | DEP - $681,563/ County - $141,655/ City - $1,314,625 | S0338 | Structural | 2013 | North Indian River Lagoon | 28.603767 | -80.822008 | 2012 | Wet Detention Effciency Calculation and TA | yes | 65.8349 | 49.8186
7788 | City of Titusville | North IRL | A | IR1-5 | 0.35 | 0.47 | 0.54464 | 11.4367 | 1.5126 | 6.2289 | 0.8238 | 1420 | Wholesale Sales and Services <Excluding warehouses associated with industrial use> | TV-04 | St. Johns Basin Stormwater Improvements | 955.9175 | City of Titusville | DEP/ SJRWMD | St. Johns Basin Stormwater Improvements | Construction of a 3. 5-acre wet detention pond to treat runoff from mixed use lands prior to discharge to the lagoon. | Wet Detention Pond | Completed | 2014 | 317 | 1.156 | A | 882 | $2,024,000 | $8,000 | DEP/ Brevard County/ City | DEP - $681,563/ County - $141,655/ City - $1,314,625 | S0338 | Structural | 2013 | North Indian River Lagoon | 28.603767 | -80.822008 | 2012 | Wet Detention Effciency Calculation and TA | yes | 187.0861 | 2204.0723
7789 | City of Titusville | North IRL | A | IR1-5 | 0.35 | 0.47 | 0.208 | 9.2023 | 1.3242 | 1.9141 | 0.27544 | 1100 | Residential, Low Density-Less than two dwelling units/acre | TV-04 | St. Johns Basin Stormwater Improvements | 955.9175 | City of Titusville | DEP/ SJRWMD | St. Johns Basin Stormwater Improvements | Construction of a 3. 5-acre wet detention pond to treat runoff from mixed use lands prior to discharge to the lagoon. | Wet Detention Pond | Completed | 2014 | 317 | 1.156 | A | 882 | $2,024,000 | $8,000 | DEP/ Brevard County/ City | DEP - $681,563/ County - $141,655/ City - $1,314,625 | S0338 | Structural | 2013 | North Indian River Lagoon | 28.603767 | -80.822008 | 2012 | Wet Detention Effciency Calculation and TA | yes | 133.6957 | 841.7503
7790 | City of Titusville | North IRL | A | IR1-5 | 0.35 | 0.47 | 0.075145 | 9.2023 | 1.3242 | 0.69151 | 0.099507 | 1210 | Fixed Single Family Units | TV-04 | St. Johns Basin Stormwater Improvements | 955.9175 | City of Titusville | DEP/ SJRWMD | St. Johns Basin Stormwater Improvements | Construction of a 3. 5-acre wet detention pond to treat runoff from mixed use lands prior to discharge to the lagoon. | Wet Detention Pond | Completed | 2014 | 317 | 1.156 | A | 882 | $2,024,000 | $8,000 | DEP/ Brevard County/ City | DEP - $681,563/ County - $141,655/ City - $1,314,625 | S0338 | Structural | 2013 | North Indian River Lagoon | 28.603767 | -80.822008 | 2012 | Wet Detention Effciency Calculation and TA | yes | 80.5842 | 304.0996
7791 | City of Titusville | North IRL | A | IR1-5 | 0.35 | 0.47 | 0.29962 | 9.2023 | 1.3242 | 2.7572 | 0.39675 | 1210 | Fixed Single Family Units | TV-04 | St. Johns Basin Stormwater Improvements | 955.9175 | City of Titusville | DEP/ SJRWMD | St. Johns Basin Stormwater Improvements | Construction of a 3. 5-acre wet detention pond to treat runoff from mixed use lands prior to discharge to the lagoon. | Wet Detention Pond | Completed | 2014 | 317 | 1.156 | A | 882 | $2,024,000 | $8,000 | DEP/ Brevard County/ City | DEP - $681,563/ County - $141,655/ City - $1,314,625 | S0338 | Structural | 2013 | North Indian River Lagoon | 28.603767 | -80.822008 | 2012 | Wet Detention Effciency Calculation and TA | yes | 141.2122 | 1212.4993
7792 | City of Titusville | North IRL | A | IR1-5 | 0.35 | 0.47 | 0.02993 | 9.2023 | 1.3242 | 0.27543 | 0.039634 | 1210 | Fixed Single Family Units | TV-04 | St. Johns Basin Stormwater Improvements | 955.9175 | City of Titusville | DEP/ SJRWMD | St. Johns Basin Stormwater Improvements | Construction of a 3. 5-acre wet detention pond to treat runoff from mixed use lands prior to discharge to the lagoon. | Wet Detention Pond | Completed | 2014 | 317 | 1.156 | A | 882 | $2,024,000 | $8,000 | DEP/ Brevard County/ City | DEP - $681,563/ County - $141,655/ City - $1,314,625 | S0338 | Structural | 2013 | North Indian River Lagoon | 28.603767 | -80.822008 | 2012 | Wet Detention Effciency Calculation and TA | yes | 88.0861 | 121.1242
7793 | City of Titusville | North IRL | A | IR1-5 | 0.35 | 0.47 | 0.0043702 | 9.2023 | 1.3242 | 0.040216 | 0.005787 | 1210 | Fixed Single Family Units | TV-04 | St. Johns Basin Stormwater Improvements | 955.9175 | City of Titusville | DEP/ SJRWMD | St. Johns Basin Stormwater Improvements | Construction of a 3. 5-acre wet detention pond to treat runoff from mixed use lands prior to discharge to the lagoon. | Wet Detention Pond | Completed | 2014 | 317 | 1.156 | A | 882 | $2,024,000 | $8,000 | DEP/ Brevard County/ City | DEP - $681,563/ County - $141,655/ City - $1,314,625 | S0338 | Structural | 2013 | North Indian River Lagoon | 28.603767 | -80.822008 | 2012 | Wet Detention Effciency Calculation and TA | yes | 20.6165 | 17.6855
7794 | City of Titusville | North IRL | A | IR1-5 | 0.35 | 0.47 | 0.00070208 | 9.2023 | 1.3242 | 0.0064608 | 0.0009297 | 1210 | Fixed Single Family Units | TV-04 | St. Johns Basin Stormwater Improvements | 955.9175 | City of Titusville | DEP/ SJRWMD | St. Johns Basin Stormwater Improvements | Construction of a 3. 5-acre wet detention pond to treat runoff from mixed use lands prior to discharge to the lagoon. | Wet Detention Pond | Completed | 2014 | 317 | 1.156 | A | 882 | $2,024,000 | $8,000 | DEP/ Brevard County/ City | DEP - $681,563/ County - $141,655/ City - $1,314,625 | S0338 | Structural | 2013 | North Indian River Lagoon | 28.603767 | -80.822008 | 2012 | Wet Detention Effciency Calculation and TA | yes | 8.7988 | 2.8412
7795 | City of Titusville | North IRL | A | IR1-5 | 0.35 | 0.47 | 0.0061511 | 5.16 | 0.71454 | 0.031739 | 0.0043952 | 1200 | Residential, Medium Density-Two-five dwellingunits per acre | TV-04 | St. Johns Basin Stormwater Improvements | 955.9175 | City of Titusville | DEP/ SJRWMD | St. Johns Basin Stormwater Improvements | Construction of a 3. 5-acre wet detention pond to treat runoff from mixed use lands prior to discharge to the lagoon. | Wet Detention Pond | Completed | 2014 | 317 | 1.156 | A | 882 | $2,024,000 | $8,000 | DEP/ Brevard County/ City | DEP - $681,563/ County - $141,655/ City - $1,314,625 | S0338 | Structural | 2013 | North Indian River Lagoon | 28.603767 | -80.822008 | 2012 | Wet Detention Effciency Calculation and TA | yes | 30.5492 | 24.8924
7796 | City of Titusville | North IRL | A | IR1-5 | 0.35 | 0.47 | 0.0049727 | 5.16 | 0.71454 | 0.025659 | 0.0035532 | 1200 | Residential, Medium Density-Two-five dwellingunits per acre | TV-04 | St. Johns Basin Stormwater Improvements | 955.9175 | City of Titusville | DEP/ SJRWMD | St. Johns Basin Stormwater Improvements | Construction of a 3. 5-acre wet detention pond to treat runoff from mixed use lands prior to discharge to the lagoon. | Wet Detention Pond | Completed | 2014 | 317 | 1.156 | A | 882 | $2,024,000 | $8,000 | DEP/ Brevard County/ City | DEP - $681,563/ County - $141,655/ City - $1,314,625 | S0338 | Structural | 2013 | North Indian River Lagoon | 28.603767 | -80.822008 | 2012 | Wet Detention Effciency Calculation and TA | yes | 23.6033 | 20.1238
7797 | Agricultural Lands | North IRL | A | IR1-5 | 0.35 | 0.47 | 0.066903 | 5.16 | 0.71454 | 0.34521 | 0.047805 | 2210 | Citrus groves | TV-04 | St. Johns Basin Stormwater Improvements | 955.9175 | City of Titusville | DEP/ SJRWMD | St. Johns Basin Stormwater Improvements | Construction of a 3. 5-acre wet detention pond to treat runoff from mixed use lands prior to discharge to the lagoon. | Wet Detention Pond | Completed | 2014 | 317 | 1.156 | A | 882 | $2,024,000 | $8,000 | DEP/ Brevard County/ City | DEP - $681,563/ County - $141,655/ City - $1,314,625 | S0338 | Structural | 2013 | North Indian River Lagoon | 28.603767 | -80.822008 | 2012 | Wet Detention Effciency Calculation and TA | yes | 74.7018 | 270.7454
7798 | Natural Lands | North IRL | A | IR1-5 | 0.35 | 0.47 | 0.47611 | 5.16 | 0.71454 | 2.4567 | 0.3402 | 4200 | Upland Hardwood Forest | TV-04 | St. Johns Basin Stormwater Improvements | 955.9175 | City of Titusville | DEP/ SJRWMD | St. Johns Basin Stormwater Improvements | Construction of a 3. 5-acre wet detention pond to treat runoff from mixed use lands prior to discharge to the lagoon. | Wet Detention Pond | Completed | 2014 | 317 | 1.156 | A | 882 | $2,024,000 | $8,000 | DEP/ Brevard County/ City | DEP - $681,563/ County - $141,655/ City - $1,314,625 | S0338 | Structural | 2013 | North Indian River Lagoon | 28.603767 | -80.822008 | 2012 | Wet Detention Effciency Calculation and TA | yes | 176.1429 | 1926.742
7799 | City of Titusville | North IRL | A | IR1-5 | 0.35 | 0.47 | 0.063629 | 5.16 | 0.71454 | 0.32832 | 0.045465 | 1210 | Fixed Single Family Units | TV-04 | St. Johns Basin Stormwater Improvements | 955.9175 | City of Titusville | DEP/ SJRWMD | St. Johns Basin Stormwater Improvements | Construction of a 3. 5-acre wet detention pond to treat runoff from mixed use lands prior to discharge to the lagoon. | Wet Detention Pond | Completed | 2014 | 317 | 1.156 | A | 882 | $2,024,000 | $8,000 | DEP/ Brevard County/ City | DEP - $681,563/ County - $141,655/ City - $1,314,625 | S0338 | Structural | 2013 | North Indian River Lagoon | 28.603767 | -80.822008 | 2012 | Wet Detention Effciency Calculation and TA | yes | 66.1398 | 257.4963
7800 | City of Titusville | North IRL | A | IR1-5 | 0.35 | 0.47 | 0.015175 | 9.8507 | 1.447 | 0.14948 | 0.021957 | 1200 | Residential, Medium Density-Two-five dwellingunits per acre | TV-04 | St. Johns Basin Stormwater Improvements | 955.9175 | City of Titusville | DEP/ SJRWMD | St. Johns Basin Stormwater Improvements | Construction of a 3. 5-acre wet detention pond to treat runoff from mixed use lands prior to discharge to the lagoon. | Wet Detention Pond | Completed | 2014 | 317 | 1.156 | A | 882 | $2,024,000 | $8,000 | DEP/ Brevard County/ City | DEP - $681,563/ County - $141,655/ City - $1,314,625 | S0338 | Structural | 2013 | North Indian River Lagoon | 28.603767 | -80.822008 | 2012 | Wet Detention Effciency Calculation and TA | yes | 93.1411 | 61.41
7801 | City of Titusville | North IRL | A | IR1-5 | 0.35 | 0.47 | 0.20981 | 9.8507 | 1.447 | 2.0668 | 0.30359 | 1210 | Fixed Single Family Units | TV-04 | St. Johns Basin Stormwater Improvements | 955.9175 | City of Titusville | DEP/ SJRWMD | St. Johns Basin Stormwater Improvements | Construction of a 3. 5-acre wet detention pond to treat runoff from mixed use lands prior to discharge to the lagoon. | Wet Detention Pond | Completed | 2014 | 317 | 1.156 | A | 882 | $2,024,000 | $8,000 | DEP/ Brevard County/ City | DEP - $681,563/ County - $141,655/ City - $1,314,625 | S0338 | Structural | 2013 | North Indian River Lagoon | 28.603767 | -80.822008 | 2012 | Wet Detention Effciency Calculation and TA | yes | 129.3723 | 849.0851
7802 | City of Titusville | North IRL | A | IR1-5 | 0.35 | 0.47 | 0.34956 | 9.8507 | 1.447 | 3.4434 | 0.5058 | 1210 | Fixed Single Family Units | TV-04 | St. Johns Basin Stormwater Improvements | 955.9175 | City of Titusville | DEP/ SJRWMD | St. Johns Basin Stormwater Improvements | Construction of a 3. 5-acre wet detention pond to treat runoff from mixed use lands prior to discharge to the lagoon. | Wet Detention Pond | Completed | 2014 | 317 | 1.156 | A | 882 | $2,024,000 | $8,000 | DEP/ Brevard County/ City | DEP - $681,563/ County - $141,655/ City - $1,314,625 | S0338 | Structural | 2013 | North Indian River Lagoon | 28.603767 | -80.822008 | 2012 | Wet Detention Effciency Calculation and TA | yes | 153.8962 | 1414.6269
7803 | City of Titusville | North IRL | A | IR1-5 | 0.35 | 0.47 | 0.026999 | 9.8507 | 1.447 | 0.26597 | 0.039067 | 1210 | Fixed Single Family Units | TV-04 | St. Johns Basin Stormwater Improvements | 955.9175 | City of Titusville | DEP/ SJRWMD | St. Johns Basin Stormwater Improvements | Construction of a 3. 5-acre wet detention pond to treat runoff from mixed use lands prior to discharge to the lagoon. | Wet Detention Pond | Completed | 2014 | 317 | 1.156 | A | 882 | $2,024,000 | $8,000 | DEP/ Brevard County/ City | DEP - $681,563/ County - $141,655/ City - $1,314,625 | S0338 | Structural | 2013 | North Indian River Lagoon | 28.603767 | -80.822008 | 2012 | Wet Detention Effciency Calculation and TA | yes | 104.5547 | 109.263
7804 | City of Titusville | North IRL | A | IR1-5 | 0.35 | 0.47 | 0.016214 | 9.8507 | 1.447 | 0.15972 | 0.023461 | 1210 | Fixed Single Family Units | TV-04 | St. Johns Basin Stormwater Improvements | 955.9175 | City of Titusville | DEP/ SJRWMD | St. Johns Basin Stormwater Improvements | Construction of a 3. 5-acre wet detention pond to treat runoff from mixed use lands prior to discharge to the lagoon. | Wet Detention Pond | Completed | 2014 | 317 | 1.156 | A | 882 | $2,024,000 | $8,000 | DEP/ Brevard County/ City | DEP - $681,563/ County - $141,655/ City - $1,314,625 | S0338 | Structural | 2013 | North Indian River Lagoon | 28.603767 | -80.822008 | 2012 | Wet Detention Effciency Calculation and TA | yes | 95.9778 | 65.615
7805 | City of Titusville | North IRL | A | IR1-5 | 0.35 | 0.47 | 0.018346 | 9.8567 | 1.4478 | 0.18083 | 0.026561 | 1210 | Fixed Single Family Units | TV-04 | St. Johns Basin Stormwater Improvements | 955.9175 | City of Titusville | DEP/ SJRWMD | St. Johns Basin Stormwater Improvements | Construction of a 3. 5-acre wet detention pond to treat runoff from mixed use lands prior to discharge to the lagoon. | Wet Detention Pond | Completed | 2014 | 317 | 1.156 | A | 882 | $2,024,000 | $8,000 | DEP/ Brevard County/ City | DEP - $681,563/ County - $141,655/ City - $1,314,625 | S0338 | Structural | 2013 | North Indian River Lagoon | 28.603767 | -80.822008 | 2012 | Wet Detention Effciency Calculation and TA | yes | 35.0598 | 74.2425
7806 | City of Titusville | North IRL | A | IR1-5 | 0.35 | 0.47 | 0.027184 | 9.8567 | 1.4478 | 0.26794 | 0.039357 | 1210 | Fixed Single Family Units | TV-04 | St. Johns Basin Stormwater Improvements | 955.9175 | City of Titusville | DEP/ SJRWMD | St. Johns Basin Stormwater Improvements | Construction of a 3. 5-acre wet detention pond to treat runoff from mixed use lands prior to discharge to the lagoon. | Wet Detention Pond | Completed | 2014 | 317 | 1.156 | A | 882 | $2,024,000 | $8,000 | DEP/ Brevard County/ City | DEP - $681,563/ County - $141,655/ City - $1,314,625 | S0338 | Structural | 2013 | North Indian River Lagoon | 28.603767 | -80.822008 | 2012 | Wet Detention Effciency Calculation and TA | yes | 47.863 | 110.01
7807 | City of Titusville | North IRL | A | IR1-5 | 0.35 | 0.47 | 0.34106 | 9.8035 | 1.4401 | 3.3435 | 0.49116 | 1200 | Residential, Medium Density-Two-five dwellingunits per acre | TV-04 | St. Johns Basin Stormwater Improvements | 955.9175 | City of Titusville | DEP/ SJRWMD | St. Johns Basin Stormwater Improvements | Construction of a 3. 5-acre wet detention pond to treat runoff from mixed use lands prior to discharge to the lagoon. | Wet Detention Pond | Completed | 2014 | 317 | 1.156 | A | 882 | $2,024,000 | $8,000 | DEP/ Brevard County/ City | DEP - $681,563/ County - $141,655/ City - $1,314,625 | S0338 | Structural | 2013 | North Indian River Lagoon | 28.603767 | -80.822008 | 2012 | Wet Detention Effciency Calculation and TA | yes | 185.3632 | 1380.201
7808 | City of Titusville | North IRL | A | IR1-5 | 0.35 | 0.47 | 0.0042691 | 9.8035 | 1.4401 | 0.041852 | 0.0061481 | 1210 | Fixed Single Family Units | TV-04 | St. Johns Basin Stormwater Improvements | 955.9175 | City of Titusville | DEP/ SJRWMD | St. Johns Basin Stormwater Improvements | Construction of a 3. 5-acre wet detention pond to treat runoff from mixed use lands prior to discharge to the lagoon. | Wet Detention Pond | Completed | 2014 | 317 | 1.156 | A | 882 | $2,024,000 | $8,000 | DEP/ Brevard County/ City | DEP - $681,563/ County - $141,655/ City - $1,314,625 | S0338 | Structural | 2013 | North Indian River Lagoon | 28.603767 | -80.822008 | 2012 | Wet Detention Effciency Calculation and TA | yes | 28.4004 | 17.2766
7809 | City of Titusville | North IRL | A | IR1-5 | 0.35 | 0.47 | 0.056094 | 9.8035 | 1.4401 | 0.54991 | 0.080782 | 1210 | Fixed Single Family Units | TV-04 | St. Johns Basin Stormwater Improvements | 955.9175 | City of Titusville | DEP/ SJRWMD | St. Johns Basin Stormwater Improvements | Construction of a 3. 5-acre wet detention pond to treat runoff from mixed use lands prior to discharge to the lagoon. | Wet Detention Pond | Completed | 2014 | 317 | 1.156 | A | 882 | $2,024,000 | $8,000 | DEP/ Brevard County/ City | DEP - $681,563/ County - $141,655/ City - $1,314,625 | S0338 | Structural | 2013 | North Indian River Lagoon | 28.603767 | -80.822008 | 2012 | Wet Detention Effciency Calculation and TA | yes | 69.7276 | 227.0032
7810 | City of Titusville | North IRL | A | IR1-5 | 0.35 | 0.47 | 0.18722 | 9.8035 | 1.4401 | 1.8354 | 0.26962 | 1210 | Fixed Single Family Units | TV-04 | St. Johns Basin Stormwater Improvements | 955.9175 | City of Titusville | DEP/ SJRWMD | St. Johns Basin Stormwater Improvements | Construction of a 3. 5-acre wet detention pond to treat runoff from mixed use lands prior to discharge to the lagoon. | Wet Detention Pond | Completed | 2014 | 317 | 1.156 | A | 882 | $2,024,000 | $8,000 | DEP/ Brevard County/ City | DEP - $681,563/ County - $141,655/ City - $1,314,625 | S0338 | Structural | 2013 | North Indian River Lagoon | 28.603767 | -80.822008 | 2012 | Wet Detention Effciency Calculation and TA | yes | 107.0912 | 757.6457
7811 | City of Titusville | North IRL | A | IR1-5 | 0.35 | 0.47 | 0.019701 | 9.8035 | 1.4401 | 0.19314 | 0.028372 | 1210 | Fixed Single Family Units | TV-04 | St. Johns Basin Stormwater Improvements | 955.9175 | City of Titusville | DEP/ SJRWMD | St. Johns Basin Stormwater Improvements | Construction of a 3. 5-acre wet detention pond to treat runoff from mixed use lands prior to discharge to the lagoon. | Wet Detention Pond | Completed | 2014 | 317 | 1.156 | A | 882 | $2,024,000 | $8,000 | DEP/ Brevard County/ City | DEP - $681,563/ County - $141,655/ City - $1,314,625 | S0338 | Structural | 2013 | North Indian River Lagoon | 28.603767 | -80.822008 | 2012 | Wet Detention Effciency Calculation and TA | yes | 43.2599 | 79.7274
7812 | City of Titusville | North IRL | A | IR1-5 | 0.35 | 0.47 | 0.0094261 | 9.8035 | 1.4401 | 0.092409 | 0.013575 | 1210 | Fixed Single Family Units | TV-04 | St. Johns Basin Stormwater Improvements | 955.9175 | City of Titusville | DEP/ SJRWMD | St. Johns Basin Stormwater Improvements | Construction of a 3. 5-acre wet detention pond to treat runoff from mixed use lands prior to discharge to the lagoon. | Wet Detention Pond | Completed | 2014 | 317 | 1.156 | A | 882 | $2,024,000 | $8,000 | DEP/ Brevard County/ City | DEP - $681,563/ County - $141,655/ City - $1,314,625 | S0338 | Structural | 2013 | North Indian River Lagoon | 28.603767 | -80.822008 | 2012 | Wet Detention Effciency Calculation and TA | yes | 32.2407 | 38.1462
7813 | City of Titusville | North IRL | A | IR1-5 | 0.35 | 0.47 | 0.014168 | 12.2527 | 1.6182 | 0.1736 | 0.022926 | 1400 | Commercial and Services | TV-04 | St. Johns Basin Stormwater Improvements | 955.9175 | City of Titusville | DEP/ SJRWMD | St. Johns Basin Stormwater Improvements | Construction of a 3. 5-acre wet detention pond to treat runoff from mixed use lands prior to discharge to the lagoon. | Wet Detention Pond | Completed | 2014 | 317 | 1.156 | A | 882 | $2,024,000 | $8,000 | DEP/ Brevard County/ City | DEP - $681,563/ County - $141,655/ City - $1,314,625 | S0338 | Structural | 2013 | North Indian River Lagoon | 28.603767 | -80.822008 | 2012 | Wet Detention Effciency Calculation and TA | yes | 186.1986 | 57.3364
7814 | City of Titusville | North IRL | A | IR1-5 | 0.35 | 0.47 | 0.0062586 | 12.2527 | 1.6182 | 0.076684 | 0.010127 | 1420 | Wholesale Sales and Services <Excluding warehouses associated with industrial use> | TV-04 | St. Johns Basin Stormwater Improvements | 955.9175 | City of Titusville | DEP/ SJRWMD | St. Johns Basin Stormwater Improvements | Construction of a 3. 5-acre wet detention pond to treat runoff from mixed use lands prior to discharge to the lagoon. | Wet Detention Pond | Completed | 2014 | 317 | 1.156 | A | 882 | $2,024,000 | $8,000 | DEP/ Brevard County/ City | DEP - $681,563/ County - $141,655/ City - $1,314,625 | S0338 | Structural | 2013 | North Indian River Lagoon | 28.603767 | -80.822008 | 2012 | Wet Detention Effciency Calculation and TA | yes | 26.8759 | 25.3276
7815 | City of Titusville | North IRL | A | IR1-5 | 0.35 | 0.47 | 0.062638 | 12.2527 | 1.6182 | 0.76748 | 0.10136 | 1420 | Wholesale Sales and Services <Excluding warehouses associated with industrial use> | TV-04 | St. Johns Basin Stormwater Improvements | 955.9175 | City of Titusville | DEP/ SJRWMD | St. Johns Basin Stormwater Improvements | Construction of a 3. 5-acre wet detention pond to treat runoff from mixed use lands prior to discharge to the lagoon. | Wet Detention Pond | Completed | 2014 | 317 | 1.156 | A | 882 | $2,024,000 | $8,000 | DEP/ Brevard County/ City | DEP - $681,563/ County - $141,655/ City - $1,314,625 | S0338 | Structural | 2013 | North Indian River Lagoon | 28.603767 | -80.822008 | 2012 | Wet Detention Effciency Calculation and TA | yes | 66.625 | 253.4864
7816 | City of Titusville | North IRL | A | IR1-5 | 0.35 | 0.47 | 0.023695 | 12.2527 | 1.6182 | 0.29032 | 0.038342 | 1450 | Tourist Services | TV-04 | St. Johns Basin Stormwater Improvements | 955.9175 | City of Titusville | DEP/ SJRWMD | St. Johns Basin Stormwater Improvements | Construction of a 3. 5-acre wet detention pond to treat runoff from mixed use lands prior to discharge to the lagoon. | Wet Detention Pond | Completed | 2014 | 317 | 1.156 | A | 882 | $2,024,000 | $8,000 | DEP/ Brevard County/ City | DEP - $681,563/ County - $141,655/ City - $1,314,625 | S0338 | Structural | 2013 | North Indian River Lagoon | 28.603767 | -80.822008 | 2012 | Wet Detention Effciency Calculation and TA | yes | 39.5973 | 95.8891
7817 | City of Titusville | North IRL | A | IR1-5 | 0.35 | 0.47 | 0.16095 | 12.2527 | 1.6182 | 1.9721 | 0.26045 | 1450 | Tourist Services | TV-04 | St. Johns Basin Stormwater Improvements | 955.9175 | City of Titusville | DEP/ SJRWMD | St. Johns Basin Stormwater Improvements | Construction of a 3. 5-acre wet detention pond to treat runoff from mixed use lands prior to discharge to the lagoon. | Wet Detention Pond | Completed | 2014 | 317 | 1.156 | A | 882 | $2,024,000 | $8,000 | DEP/ Brevard County/ City | DEP - $681,563/ County - $141,655/ City - $1,314,625 | S0338 | Structural | 2013 | North Indian River Lagoon | 28.603767 | -80.822008 | 2012 | Wet Detention Effciency Calculation and TA | yes | 103.3469 | 651.3542
7818 | City of Titusville | North IRL | A | IR1-5 | 0.35 | 0.47 | 0.023505 | 12.2527 | 1.6182 | 0.288 | 0.038036 | 1410 | Retail Sales and Services | TV-04 | St. Johns Basin Stormwater Improvements | 955.9175 | City of Titusville | DEP/ SJRWMD | St. Johns Basin Stormwater Improvements | Construction of a 3. 5-acre wet detention pond to treat runoff from mixed use lands prior to discharge to the lagoon. | Wet Detention Pond | Completed | 2014 | 317 | 1.156 | A | 882 | $2,024,000 | $8,000 | DEP/ Brevard County/ City | DEP - $681,563/ County - $141,655/ City - $1,314,625 | S0338 | Structural | 2013 | North Indian River Lagoon | 28.603767 | -80.822008 | 2012 | Wet Detention Effciency Calculation and TA | yes | 51.7185 | 95.1227
7819 | City of Titusville | North IRL | A | IR1-5 | 0.35 | 0.47 | 0.085892 | 12.2694 | 1.6204 | 1.0538 | 0.13918 | 1400 | Commercial and Services | TV-04 | St. Johns Basin Stormwater Improvements | 955.9175 | City of Titusville | DEP/ SJRWMD | St. Johns Basin Stormwater Improvements | Construction of a 3. 5-acre wet detention pond to treat runoff from mixed use lands prior to discharge to the lagoon. | Wet Detention Pond | Completed | 2014 | 317 | 1.156 | A | 882 | $2,024,000 | $8,000 | DEP/ Brevard County/ City | DEP - $681,563/ County - $141,655/ City - $1,314,625 | S0338 | Structural | 2013 | North Indian River Lagoon | 28.603767 | -80.822008 | 2012 | Wet Detention Effciency Calculation and TA | yes | 203.7654 | 347.5923
7820 | City of Titusville | North IRL | A | IR1-5 | 0.35 | 0.47 | 0.053444 | 12.2694 | 1.6204 | 0.65572 | 0.0866 | 1420 | Wholesale Sales and Services <Excluding warehouses associated with industrial use> | TV-04 | St. Johns Basin Stormwater Improvements | 955.9175 | City of Titusville | DEP/ SJRWMD | St. Johns Basin Stormwater Improvements | Construction of a 3. 5-acre wet detention pond to treat runoff from mixed use lands prior to discharge to the lagoon. | Wet Detention Pond | Completed | 2014 | 317 | 1.156 | A | 882 | $2,024,000 | $8,000 | DEP/ Brevard County/ City | DEP - $681,563/ County - $141,655/ City - $1,314,625 | S0338 | Structural | 2013 | North Indian River Lagoon | 28.603767 | -80.822008 | 2012 | Wet Detention Effciency Calculation and TA | yes | 87.4568 | 216.2799
7821 | City of Titusville | North IRL | A | IR1-5 | 0.35 | 0.47 | 0.29641 | 12.2694 | 1.6204 | 3.6368 | 0.4803 | 1450 | Tourist Services | TV-04 | St. Johns Basin Stormwater Improvements | 955.9175 | City of Titusville | DEP/ SJRWMD | St. Johns Basin Stormwater Improvements | Construction of a 3. 5-acre wet detention pond to treat runoff from mixed use lands prior to discharge to the lagoon. | Wet Detention Pond | Completed | 2014 | 317 | 1.156 | A | 882 | $2,024,000 | $8,000 | DEP/ Brevard County/ City | DEP - $681,563/ County - $141,655/ City - $1,314,625 | S0338 | Structural | 2013 | North Indian River Lagoon | 28.603767 | -80.822008 | 2012 | Wet Detention Effciency Calculation and TA | yes | 140.7529 | 1199.5358
7822 | Natural Lands | North IRL | A | IR1-5 | 0.35 | 0.47 | 0.57539 | 6.0688 | 0.64301 | 3.492 | 0.36999 | 3100 | Herbaceous Dry Prairie | TV-04 | St. Johns Basin Stormwater Improvements | 955.9175 | City of Titusville | DEP/ SJRWMD | St. Johns Basin Stormwater Improvements | Construction of a 3. 5-acre wet detention pond to treat runoff from mixed use lands prior to discharge to the lagoon. | Wet Detention Pond | Completed | 2014 | 317 | 1.156 | A | 882 | $2,024,000 | $8,000 | DEP/ Brevard County/ City | DEP - $681,563/ County - $141,655/ City - $1,314,625 | S0338 | Structural | 2013 | North Indian River Lagoon | 28.603767 | -80.822008 | 2012 | Wet Detention Effciency Calculation and TA | yes | 193.1439 | 2328.5346
7823 | Natural Lands | North IRL | A | IR1-5 | 0.35 | 0.47 | 0.2133 | 9.7224 | 1.6603 | 2.0737 | 0.35414 | 6300 | Wetland Forested Mixed | TV-04 | St. Johns Basin Stormwater Improvements | 955.9175 | City of Titusville | DEP/ SJRWMD | St. Johns Basin Stormwater Improvements | Construction of a 3. 5-acre wet detention pond to treat runoff from mixed use lands prior to discharge to the lagoon. | Wet Detention Pond | Completed | 2014 | 317 | 1.156 | A | 882 | $2,024,000 | $8,000 | DEP/ Brevard County/ City | DEP - $681,563/ County - $141,655/ City - $1,314,625 | S0338 | Structural | 2013 | North Indian River Lagoon | 28.603767 | -80.822008 | 2012 | Wet Detention Effciency Calculation and TA | yes | 134.625 | 863.1758
7824 | City of Titusville | North IRL | A | IR1-5 | 0.35 | 0.47 | 0.40447 | 9.7224 | 1.6603 | 3.9324 | 0.67155 | 1340 | Residential, High density; Multiple Dwelling Units, High Rise <Three stories or more> | TV-04 | St. Johns Basin Stormwater Improvements | 955.9175 | City of Titusville | DEP/ SJRWMD | St. Johns Basin Stormwater Improvements | Construction of a 3. 5-acre wet detention pond to treat runoff from mixed use lands prior to discharge to the lagoon. | Wet Detention Pond | Completed | 2014 | 317 | 1.156 | A | 882 | $2,024,000 | $8,000 | DEP/ Brevard County/ City | DEP - $681,563/ County - $141,655/ City - $1,314,625 | S0338 | Structural | 2013 | North Indian River Lagoon | 28.603767 | -80.822008 | 2012 | Wet Detention Effciency Calculation and TA | yes | 165.5658 | 1636.8242
7825 | City of Titusville | North IRL | A | IR1-5 | 0.35 | 0.47 | 0.27794 | 8.1596 | 1.103 | 2.2679 | 0.30658 | 1700 | Institutional (Educational,religious,health and military facilities) | TV-04 | St. Johns Basin Stormwater Improvements | 955.9175 | City of Titusville | DEP/ SJRWMD | St. Johns Basin Stormwater Improvements | Construction of a 3. 5-acre wet detention pond to treat runoff from mixed use lands prior to discharge to the lagoon. | Wet Detention Pond | Completed | 2014 | 317 | 1.156 | A | 882 | $2,024,000 | $8,000 | DEP/ Brevard County/ City | DEP - $681,563/ County - $141,655/ City - $1,314,625 | S0338 | Structural | 2013 | North Indian River Lagoon | 28.603767 | -80.822008 | 2012 | Wet Detention Effciency Calculation and TA | yes | 145.0052 | 1124.7735
7826 | City of Titusville | North IRL | A | IR1-5 | 0.35 | 0.47 | 0.33983 | 8.1596 | 1.103 | 2.7728 | 0.37484 | 1720 | Religious | TV-04 | St. Johns Basin Stormwater Improvements | 955.9175 | City of Titusville | DEP/ SJRWMD | St. Johns Basin Stormwater Improvements | Construction of a 3. 5-acre wet detention pond to treat runoff from mixed use lands prior to discharge to the lagoon. | Wet Detention Pond | Completed | 2014 | 317 | 1.156 | A | 882 | $2,024,000 | $8,000 | DEP/ Brevard County/ City | DEP - $681,563/ County - $141,655/ City - $1,314,625 | S0338 | Structural | 2013 | North Indian River Lagoon | 28.603767 | -80.822008 | 2012 | Wet Detention Effciency Calculation and TA | yes | 155.0552 | 1375.2265
7827 | City of Titusville | North IRL | A | IR1-5 | 0.35 | 0.47 | 0.033029 | 8.3526 | 1.0893 | 0.27588 | 0.035977 | 1200 | Residential, Medium Density-Two-five dwellingunits per acre | TV-04 | St. Johns Basin Stormwater Improvements | 955.9175 | City of Titusville | DEP/ SJRWMD | St. Johns Basin Stormwater Improvements | Construction of a 3. 5-acre wet detention pond to treat runoff from mixed use lands prior to discharge to the lagoon. | Wet Detention Pond | Completed | 2014 | 317 | 1.156 | A | 882 | $2,024,000 | $8,000 | DEP/ Brevard County/ City | DEP - $681,563/ County - $141,655/ City - $1,314,625 | S0338 | Structural | 2013 | North Indian River Lagoon | 28.603767 | -80.822008 | 2012 | Wet Detention Effciency Calculation and TA | yes | 63.6255 | 133.6619
7828 | Natural Lands | North IRL | A | IR1-5 | 0.35 | 0.47 | 0.18897 | 8.3526 | 1.0893 | 1.5784 | 0.20584 | 6300 | Wetland Forested Mixed | TV-04 | St. Johns Basin Stormwater Improvements | 955.9175 | City of Titusville | DEP/ SJRWMD | St. Johns Basin Stormwater Improvements | Construction of a 3. 5-acre wet detention pond to treat runoff from mixed use lands prior to discharge to the lagoon. | Wet Detention Pond | Completed | 2014 | 317 | 1.156 | A | 882 | $2,024,000 | $8,000 | DEP/ Brevard County/ City | DEP - $681,563/ County - $141,655/ City - $1,314,625 | S0338 | Structural | 2013 | North Indian River Lagoon | 28.603767 | -80.822008 | 2012 | Wet Detention Effciency Calculation and TA | yes | 134.818 | 764.7497
7829 | City of Titusville | North IRL | A | IR1-5 | 0.35 | 0.47 | 0.19865 | 8.3526 | 1.0893 | 1.6593 | 0.21638 | 1780 | Commercial Child Care | TV-04 | St. Johns Basin Stormwater Improvements | 955.9175 | City of Titusville | DEP/ SJRWMD | St. Johns Basin Stormwater Improvements | Construction of a 3. 5-acre wet detention pond to treat runoff from mixed use lands prior to discharge to the lagoon. | Wet Detention Pond | Completed | 2014 | 317 | 1.156 | A | 882 | $2,024,000 | $8,000 | DEP/ Brevard County/ City | DEP - $681,563/ County - $141,655/ City - $1,314,625 | S0338 | Structural | 2013 | North Indian River Lagoon | 28.603767 | -80.822008 | 2012 | Wet Detention Effciency Calculation and TA | yes | 115.6046 | 803.9133
7830 | City of Titusville | North IRL | A | IR1-5 | 0.35 | 0.47 | 0.006154 | 8.3526 | 1.0893 | 0.051403 | 0.0067033 | 1210 | Fixed Single Family Units | TV-04 | St. Johns Basin Stormwater Improvements | 955.9175 | City of Titusville | DEP/ SJRWMD | St. Johns Basin Stormwater Improvements | Construction of a 3. 5-acre wet detention pond to treat runoff from mixed use lands prior to discharge to the lagoon. | Wet Detention Pond | Completed | 2014 | 317 | 1.156 | A | 882 | $2,024,000 | $8,000 | DEP/ Brevard County/ City | DEP - $681,563/ County - $141,655/ City - $1,314,625 | S0338 | Structural | 2013 | North Indian River Lagoon | 28.603767 | -80.822008 | 2012 | Wet Detention Effciency Calculation and TA | yes | 50.6431 | 24.9046
7831 | City of Titusville | North IRL | A | IR1-5 | 0.35 | 0.47 | 0.19096 | 8.3526 | 1.0893 | 1.595 | 0.208 | 1210 | Fixed Single Family Units | TV-04 | St. Johns Basin Stormwater Improvements | 955.9175 | City of Titusville | DEP/ SJRWMD | St. Johns Basin Stormwater Improvements | Construction of a 3. 5-acre wet detention pond to treat runoff from mixed use lands prior to discharge to the lagoon. | Wet Detention Pond | Completed | 2014 | 317 | 1.156 | A | 882 | $2,024,000 | $8,000 | DEP/ Brevard County/ City | DEP - $681,563/ County - $141,655/ City - $1,314,625 | S0338 | Structural | 2013 | North Indian River Lagoon | 28.603767 | -80.822008 | 2012 | Wet Detention Effciency Calculation and TA | yes | 111.5049 | 772.7706
7832 | Natural Lands | North IRL | A | IR1-5 | 0.35 | 0.47 | 0.046723 | 7.75 | 1.039 | 0.3621 | 0.048546 | 6170 | Mixed wetland hardwoods | TV-04 | St. Johns Basin Stormwater Improvements | 955.9175 | City of Titusville | DEP/ SJRWMD | St. Johns Basin Stormwater Improvements | Construction of a 3. 5-acre wet detention pond to treat runoff from mixed use lands prior to discharge to the lagoon. | Wet Detention Pond | Completed | 2014 | 317 | 1.156 | A | 882 | $2,024,000 | $8,000 | DEP/ Brevard County/ City | DEP - $681,563/ County - $141,655/ City - $1,314,625 | S0338 | Structural | 2013 | North Indian River Lagoon | 28.603767 | -80.822008 | 2012 | Wet Detention Effciency Calculation and TA | yes | 107.4101 | 189.0802
7833 | City of Titusville | North IRL | A | IR1-5 | 0.35 | 0.47 | 0.57104 | 7.75 | 1.039 | 4.4255 | 0.59332 | 1720 | Religious | TV-04 | St. Johns Basin Stormwater Improvements | 955.9175 | City of Titusville | DEP/ SJRWMD | St. Johns Basin Stormwater Improvements | Construction of a 3. 5-acre wet detention pond to treat runoff from mixed use lands prior to discharge to the lagoon. | Wet Detention Pond | Completed | 2014 | 317 | 1.156 | A | 882 | $2,024,000 | $8,000 | DEP/ Brevard County/ City | DEP - $681,563/ County - $141,655/ City - $1,314,625 | S0338 | Structural | 2013 | North Indian River Lagoon | 28.603767 | -80.822008 | 2012 | Wet Detention Effciency Calculation and TA | yes | 193.0611 | 2310.9198
7834 | City of Titusville | North IRL | A | IR1-5 | 0.35 | 0.47 | 0.25227 | 9.7907 | 1.4382 | 2.4699 | 0.36283 | 1200 | Residential, Medium Density-Two-five dwellingunits per acre | TV-04 | St. Johns Basin Stormwater Improvements | 955.9175 | City of Titusville | DEP/ SJRWMD | St. Johns Basin Stormwater Improvements | Construction of a 3. 5-acre wet detention pond to treat runoff from mixed use lands prior to discharge to the lagoon. | Wet Detention Pond | Completed | 2014 | 317 | 1.156 | A | 882 | $2,024,000 | $8,000 | DEP/ Brevard County/ City | DEP - $681,563/ County - $141,655/ City - $1,314,625 | S0338 | Structural | 2013 | North Indian River Lagoon | 28.603767 | -80.822008 | 2012 | Wet Detention Effciency Calculation and TA | yes | 197.4223 | 1020.9112
7835 | City of Titusville | North IRL | A | IR1-5 | 0.35 | 0.47 | 0.016762 | 9.7907 | 1.4382 | 0.16411 | 0.024108 | 1210 | Fixed Single Family Units | TV-04 | St. Johns Basin Stormwater Improvements | 955.9175 | City of Titusville | DEP/ SJRWMD | St. Johns Basin Stormwater Improvements | Construction of a 3. 5-acre wet detention pond to treat runoff from mixed use lands prior to discharge to the lagoon. | Wet Detention Pond | Completed | 2014 | 317 | 1.156 | A | 882 | $2,024,000 | $8,000 | DEP/ Brevard County/ City | DEP - $681,563/ County - $141,655/ City - $1,314,625 | S0338 | Structural | 2013 | North Indian River Lagoon | 28.603767 | -80.822008 | 2012 | Wet Detention Effciency Calculation and TA | yes | 40.6111 | 67.8342
7836 | City of Titusville | North IRL | A | IR1-5 | 0.35 | 0.47 | 0.20214 | 9.7907 | 1.4382 | 1.9791 | 0.29073 | 1210 | Fixed Single Family Units | TV-04 | St. Johns Basin Stormwater Improvements | 955.9175 | City of Titusville | DEP/ SJRWMD | St. Johns Basin Stormwater Improvements | Construction of a 3. 5-acre wet detention pond to treat runoff from mixed use lands prior to discharge to the lagoon. | Wet Detention Pond | Completed | 2014 | 317 | 1.156 | A | 882 | $2,024,000 | $8,000 | DEP/ Brevard County/ City | DEP - $681,563/ County - $141,655/ City - $1,314,625 | S0338 | Structural | 2013 | North Indian River Lagoon | 28.603767 | -80.822008 | 2012 | Wet Detention Effciency Calculation and TA | yes | 111.82 | 818.0471
7837 | City of Titusville | North IRL | A | IR1-5 | 0.35 | 0.47 | 0.10605 | 9.7907 | 1.4382 | 1.0383 | 0.15253 | 1210 | Fixed Single Family Units | TV-04 | St. Johns Basin Stormwater Improvements | 955.9175 | City of Titusville | DEP/ SJRWMD | St. Johns Basin Stormwater Improvements | Construction of a 3. 5-acre wet detention pond to treat runoff from mixed use lands prior to discharge to the lagoon. | Wet Detention Pond | Completed | 2014 | 317 | 1.156 | A | 882 | $2,024,000 | $8,000 | DEP/ Brevard County/ City | DEP - $681,563/ County - $141,655/ City - $1,314,625 | S0338 | Structural | 2013 | North Indian River Lagoon | 28.603767 | -80.822008 | 2012 | Wet Detention Effciency Calculation and TA | yes | 96.5229 | 429.182
7838 | City of Titusville | North IRL | A | IR1-5 | 0.35 | 0.47 | 0.030379 | 9.7907 | 1.4382 | 0.29743 | 0.043692 | 1210 | Fixed Single Family Units | TV-04 | St. Johns Basin Stormwater Improvements | 955.9175 | City of Titusville | DEP/ SJRWMD | St. Johns Basin Stormwater Improvements | Construction of a 3. 5-acre wet detention pond to treat runoff from mixed use lands prior to discharge to the lagoon. | Wet Detention Pond | Completed | 2014 | 317 | 1.156 | A | 882 | $2,024,000 | $8,000 | DEP/ Brevard County/ City | DEP - $681,563/ County - $141,655/ City - $1,314,625 | S0338 | Structural | 2013 | North Indian River Lagoon | 28.603767 | -80.822008 | 2012 | Wet Detention Effciency Calculation and TA | yes | 46.0754 | 122.939
7839 | City of Titusville | North IRL | A | IR1-5 | 0.35 | 0.47 | 0.010153 | 9.7907 | 1.4382 | 0.099402 | 0.014602 | 1210 | Fixed Single Family Units | TV-04 | St. Johns Basin Stormwater Improvements | 955.9175 | City of Titusville | DEP/ SJRWMD | St. Johns Basin Stormwater Improvements | Construction of a 3. 5-acre wet detention pond to treat runoff from mixed use lands prior to discharge to the lagoon. | Wet Detention Pond | Completed | 2014 | 317 | 1.156 | A | 882 | $2,024,000 | $8,000 | DEP/ Brevard County/ City | DEP - $681,563/ County - $141,655/ City - $1,314,625 | S0338 | Structural | 2013 | North Indian River Lagoon | 28.603767 | -80.822008 | 2012 | Wet Detention Effciency Calculation and TA | yes | 32.874 | 41.0864
7840 | City of Titusville | North IRL | A | IR1-5 | 0.35 | 0.47 | 0.26893 | 9.8562 | 1.4477 | 2.6506 | 0.38934 | 1200 | Residential, Medium Density-Two-five dwellingunits per acre | TV-04 | St. Johns Basin Stormwater Improvements | 955.9175 | City of Titusville | DEP/ SJRWMD | St. Johns Basin Stormwater Improvements | Construction of a 3. 5-acre wet detention pond to treat runoff from mixed use lands prior to discharge to the lagoon. | Wet Detention Pond | Completed | 2014 | 317 | 1.156 | A | 882 | $2,024,000 | $8,000 | DEP/ Brevard County/ City | DEP - $681,563/ County - $141,655/ City - $1,314,625 | S0338 | Structural | 2013 | North Indian River Lagoon | 28.603767 | -80.822008 | 2012 | Wet Detention Effciency Calculation and TA | yes | 187.0877 | 1088.3201
7841 | City of Titusville | North IRL | A | IR1-5 | 0.35 | 0.47 | 0.0038899 | 9.8562 | 1.4477 | 0.038339 | 0.0056315 | 1210 | Fixed Single Family Units | TV-04 | St. Johns Basin Stormwater Improvements | 955.9175 | City of Titusville | DEP/ SJRWMD | St. Johns Basin Stormwater Improvements | Construction of a 3. 5-acre wet detention pond to treat runoff from mixed use lands prior to discharge to the lagoon. | Wet Detention Pond | Completed | 2014 | 317 | 1.156 | A | 882 | $2,024,000 | $8,000 | DEP/ Brevard County/ City | DEP - $681,563/ County - $141,655/ City - $1,314,625 | S0338 | Structural | 2013 | North Indian River Lagoon | 28.603767 | -80.822008 | 2012 | Wet Detention Effciency Calculation and TA | yes | 17.2365 | 15.7417
7842 | City of Titusville | North IRL | A | IR1-5 | 0.35 | 0.47 | 0.069648 | 9.8562 | 1.4477 | 0.68646 | 0.10083 | 1210 | Fixed Single Family Units | TV-04 | St. Johns Basin Stormwater Improvements | 955.9175 | City of Titusville | DEP/ SJRWMD | St. Johns Basin Stormwater Improvements | Construction of a 3. 5-acre wet detention pond to treat runoff from mixed use lands prior to discharge to the lagoon. | Wet Detention Pond | Completed | 2014 | 317 | 1.156 | A | 882 | $2,024,000 | $8,000 | DEP/ Brevard County/ City | DEP - $681,563/ County - $141,655/ City - $1,314,625 | S0338 | Structural | 2013 | North Indian River Lagoon | 28.603767 | -80.822008 | 2012 | Wet Detention Effciency Calculation and TA | yes | 86.1819 | 281.8555
7843 | City of Titusville | North IRL | A | IR1-5 | 0.35 | 0.47 | 0.021967 | 9.8562 | 1.4477 | 0.21651 | 0.031802 | 1210 | Fixed Single Family Units | TV-04 | St. Johns Basin Stormwater Improvements | 955.9175 | City of Titusville | DEP/ SJRWMD | St. Johns Basin Stormwater Improvements | Construction of a 3. 5-acre wet detention pond to treat runoff from mixed use lands prior to discharge to the lagoon. | Wet Detention Pond | Completed | 2014 | 317 | 1.156 | A | 882 | $2,024,000 | $8,000 | DEP/ Brevard County/ City | DEP - $681,563/ County - $141,655/ City - $1,314,625 | S0338 | Structural | 2013 | North Indian River Lagoon | 28.603767 | -80.822008 | 2012 | Wet Detention Effciency Calculation and TA | yes | 59.915 | 88.8956
7844 | City of Titusville | North IRL | A | IR1-5 | 0.35 | 0.47 | 0.018517 | 9.8562 | 1.4477 | 0.18251 | 0.026808 | 1210 | Fixed Single Family Units | TV-04 | St. Johns Basin Stormwater Improvements | 955.9175 | City of Titusville | DEP/ SJRWMD | St. Johns Basin Stormwater Improvements | Construction of a 3. 5-acre wet detention pond to treat runoff from mixed use lands prior to discharge to the lagoon. | Wet Detention Pond | Completed | 2014 | 317 | 1.156 | A | 882 | $2,024,000 | $8,000 | DEP/ Brevard County/ City | DEP - $681,563/ County - $141,655/ City - $1,314,625 | S0338 | Structural | 2013 | North Indian River Lagoon | 28.603767 | -80.822008 | 2012 | Wet Detention Effciency Calculation and TA | yes | 43.4441 | 74.9356
7845 | City of Titusville | North IRL | A | IR1-5 | 0.35 | 0.47 | 0.063177 | 9.8562 | 1.4477 | 0.62268 | 0.091463 | 1210 | Fixed Single Family Units | TV-04 | St. Johns Basin Stormwater Improvements | 955.9175 | City of Titusville | DEP/ SJRWMD | St. Johns Basin Stormwater Improvements | Construction of a 3. 5-acre wet detention pond to treat runoff from mixed use lands prior to discharge to the lagoon. | Wet Detention Pond | Completed | 2014 | 317 | 1.156 | A | 882 | $2,024,000 | $8,000 | DEP/ Brevard County/ City | DEP - $681,563/ County - $141,655/ City - $1,314,625 | S0338 | Structural | 2013 | North Indian River Lagoon | 28.603767 | -80.822008 | 2012 | Wet Detention Effciency Calculation and TA | yes | 74.3372 | 255.6682
7846 | City of Titusville | North IRL | A | IR1-5 | 0.35 | 0.47 | 0.17164 | 9.8562 | 1.4477 | 1.6917 | 0.24848 | 1210 | Fixed Single Family Units | TV-04 | St. Johns Basin Stormwater Improvements | 955.9175 | City of Titusville | DEP/ SJRWMD | St. Johns Basin Stormwater Improvements | Construction of a 3. 5-acre wet detention pond to treat runoff from mixed use lands prior to discharge to the lagoon. | Wet Detention Pond | Completed | 2014 | 317 | 1.156 | A | 882 | $2,024,000 | $8,000 | DEP/ Brevard County/ City | DEP - $681,563/ County - $141,655/ City - $1,314,625 | S0338 | Structural | 2013 | North Indian River Lagoon | 28.603767 | -80.822008 | 2012 | Wet Detention Effciency Calculation and TA | yes | 103.1418 | 694.5831
7847 | City of Titusville | North IRL | A | IR1-5 | 0.35 | 0.47 | 0.07077 | 9.4075 | 1.3303 | 0.66576 | 0.094147 | 1200 | Residential, Medium Density-Two-five dwellingunits per acre | TV-04 | St. Johns Basin Stormwater Improvements | 955.9175 | City of Titusville | DEP/ SJRWMD | St. Johns Basin Stormwater Improvements | Construction of a 3. 5-acre wet detention pond to treat runoff from mixed use lands prior to discharge to the lagoon. | Wet Detention Pond | Completed | 2014 | 317 | 1.156 | A | 882 | $2,024,000 | $8,000 | DEP/ Brevard County/ City | DEP - $681,563/ County - $141,655/ City - $1,314,625 | S0338 | Structural | 2013 | North Indian River Lagoon | 28.603767 | -80.822008 | 2012 | Wet Detention Effciency Calculation and TA | yes | 75.1077 | 286.3947
7848 | City of Titusville | North IRL | A | IR1-5 | 0.35 | 0.47 | 0.00051227 | 9.4075 | 1.3303 | 0.0048191 | 0.00068148 | 1210 | Fixed Single Family Units | TV-04 | St. Johns Basin Stormwater Improvements | 955.9175 | City of Titusville | DEP/ SJRWMD | St. Johns Basin Stormwater Improvements | Construction of a 3. 5-acre wet detention pond to treat runoff from mixed use lands prior to discharge to the lagoon. | Wet Detention Pond | Completed | 2014 | 317 | 1.156 | A | 882 | $2,024,000 | $8,000 | DEP/ Brevard County/ City | DEP - $681,563/ County - $141,655/ City - $1,314,625 | S0338 | Structural | 2013 | North Indian River Lagoon | 28.603767 | -80.822008 | 2012 | Wet Detention Effciency Calculation and TA | yes | 12.1382 | 2.0731
7849 | City of Titusville | North IRL | A | IR1-5 | 0.35 | 0.47 | 0.23895 | 9.4075 | 1.3303 | 2.248 | 0.31789 | 1210 | Fixed Single Family Units | TV-04 | St. Johns Basin Stormwater Improvements | 955.9175 | City of Titusville | DEP/ SJRWMD | St. Johns Basin Stormwater Improvements | Construction of a 3. 5-acre wet detention pond to treat runoff from mixed use lands prior to discharge to the lagoon. | Wet Detention Pond | Completed | 2014 | 317 | 1.156 | A | 882 | $2,024,000 | $8,000 | DEP/ Brevard County/ City | DEP - $681,563/ County - $141,655/ City - $1,314,625 | S0338 | Structural | 2013 | North Indian River Lagoon | 28.603767 | -80.822008 | 2012 | Wet Detention Effciency Calculation and TA | yes | 126.0162 | 967.0146
7850 | City of Titusville | North IRL | A | IR1-5 | 0.35 | 0.47 | 0.013392 | 9.4075 | 1.3303 | 0.12598 | 0.017815 | 1210 | Fixed Single Family Units | TV-04 | St. Johns Basin Stormwater Improvements | 955.9175 | City of Titusville | DEP/ SJRWMD | St. Johns Basin Stormwater Improvements | Construction of a 3. 5-acre wet detention pond to treat runoff from mixed use lands prior to discharge to the lagoon. | Wet Detention Pond | Completed | 2014 | 317 | 1.156 | A | 882 | $2,024,000 | $8,000 | DEP/ Brevard County/ City | DEP - $681,563/ County - $141,655/ City - $1,314,625 | S0338 | Structural | 2013 | North Indian River Lagoon | 28.603767 | -80.822008 | 2012 | Wet Detention Effciency Calculation and TA | yes | 57.7581 | 54.1938
7851 | City of Titusville | North IRL | A | IR1-5 | 0.35 | 0.47 | 0.29414 | 9.4075 | 1.3303 | 2.7671 | 0.3913 | 1750 | Governmental | TV-04 | St. Johns Basin Stormwater Improvements | 955.9175 | City of Titusville | DEP/ SJRWMD | St. Johns Basin Stormwater Improvements | Construction of a 3. 5-acre wet detention pond to treat runoff from mixed use lands prior to discharge to the lagoon. | Wet Detention Pond | Completed | 2014 | 317 | 1.156 | A | 882 | $2,024,000 | $8,000 | DEP/ Brevard County/ City | DEP - $681,563/ County - $141,655/ City - $1,314,625 | S0338 | Structural | 2013 | North Indian River Lagoon | 28.603767 | -80.822008 | 2012 | Wet Detention Effciency Calculation and TA | yes | 147.6271 | 1190.3238
7852 | City of Titusville | North IRL | A | IR1-5 | 0.35 | 0.47 | 0.094017 | 10.143 | 1.3467 | 0.95362 | 0.12662 | 1400 | Commercial and Services | TV-04 | St. Johns Basin Stormwater Improvements | 955.9175 | City of Titusville | DEP/ SJRWMD | St. Johns Basin Stormwater Improvements | Construction of a 3. 5-acre wet detention pond to treat runoff from mixed use lands prior to discharge to the lagoon. | Wet Detention Pond | Completed | 2014 | 317 | 1.156 | A | 882 | $2,024,000 | $8,000 | DEP/ Brevard County/ City | DEP - $681,563/ County - $141,655/ City - $1,314,625 | S0338 | Structural | 2013 | North Indian River Lagoon | 28.603767 | -80.822008 | 2012 | Wet Detention Effciency Calculation and TA | yes | 191.7524 | 380.4726
7853 | City of Titusville | North IRL | A | IR1-5 | 0.35 | 0.47 | 0.27649 | 10.143 | 1.3467 | 2.8045 | 0.37236 | 1750 | Governmental | TV-04 | St. Johns Basin Stormwater Improvements | 955.9175 | City of Titusville | DEP/ SJRWMD | St. Johns Basin Stormwater Improvements | Construction of a 3. 5-acre wet detention pond to treat runoff from mixed use lands prior to discharge to the lagoon. | Wet Detention Pond | Completed | 2014 | 317 | 1.156 | A | 882 | $2,024,000 | $8,000 | DEP/ Brevard County/ City | DEP - $681,563/ County - $141,655/ City - $1,314,625 | S0338 | Structural | 2013 | North Indian River Lagoon | 28.603767 | -80.822008 | 2012 | Wet Detention Effciency Calculation and TA | yes | 135.886 | 1118.925
7854 | City of Titusville | North IRL | A | IR1-5 | 0.35 | 0.47 | 0.064109 | 10.143 | 1.3467 | 0.65026 | 0.086337 | 1750 | Governmental | TV-04 | St. Johns Basin Stormwater Improvements | 955.9175 | City of Titusville | DEP/ SJRWMD | St. Johns Basin Stormwater Improvements | Construction of a 3. 5-acre wet detention pond to treat runoff from mixed use lands prior to discharge to the lagoon. | Wet Detention Pond | Completed | 2014 | 317 | 1.156 | A | 882 | $2,024,000 | $8,000 | DEP/ Brevard County/ City | DEP - $681,563/ County - $141,655/ City - $1,314,625 | S0338 | Structural | 2013 | North Indian River Lagoon | 28.603767 | -80.822008 | 2012 | Wet Detention Effciency Calculation and TA | yes | 91.1304 | 259.4385
7855 | City of Titusville | North IRL | A | IR1-5 | 0.35 | 0.47 | 0.0040694 | 11.3084 | 2.1399 | 0.046018 | 0.0087081 | 1200 | Residential, Medium Density-Two-five dwellingunits per acre | TV-04 | St. Johns Basin Stormwater Improvements | 955.9175 | City of Titusville | DEP/ SJRWMD | St. Johns Basin Stormwater Improvements | Construction of a 3. 5-acre wet detention pond to treat runoff from mixed use lands prior to discharge to the lagoon. | Wet Detention Pond | Completed | 2014 | 317 | 1.156 | A | 882 | $2,024,000 | $8,000 | DEP/ Brevard County/ City | DEP - $681,563/ County - $141,655/ City - $1,314,625 | S0338 | Structural | 2013 | North Indian River Lagoon | 28.603767 | -80.822008 | 2012 | Wet Detention Effciency Calculation and TA | yes | 16.9929 | 16.4682
7856 | City of Titusville | North IRL | A | IR1-5 | 0.35 | 0.47 | 0.021282 | 11.3084 | 2.1399 | 0.24067 | 0.045542 | 1300 | Residential, High Density | TV-04 | St. Johns Basin Stormwater Improvements | 955.9175 | City of Titusville | DEP/ SJRWMD | St. Johns Basin Stormwater Improvements | Construction of a 3. 5-acre wet detention pond to treat runoff from mixed use lands prior to discharge to the lagoon. | Wet Detention Pond | Completed | 2014 | 317 | 1.156 | A | 882 | $2,024,000 | $8,000 | DEP/ Brevard County/ City | DEP - $681,563/ County - $141,655/ City - $1,314,625 | S0338 | Structural | 2013 | North Indian River Lagoon | 28.603767 | -80.822008 | 2012 | Wet Detention Effciency Calculation and TA | yes | 41.6815 | 86.126
7857 | City of Titusville | North IRL | A | IR1-5 | 0.35 | 0.47 | 0.17646 | 11.3084 | 2.1399 | 1.9955 | 0.37762 | 1300 | Residential, High Density | TV-04 | St. Johns Basin Stormwater Improvements | 955.9175 | City of Titusville | DEP/ SJRWMD | St. Johns Basin Stormwater Improvements | Construction of a 3. 5-acre wet detention pond to treat runoff from mixed use lands prior to discharge to the lagoon. | Wet Detention Pond | Completed | 2014 | 317 | 1.156 | A | 882 | $2,024,000 | $8,000 | DEP/ Brevard County/ City | DEP - $681,563/ County - $141,655/ City - $1,314,625 | S0338 | Structural | 2013 | North Indian River Lagoon | 28.603767 | -80.822008 | 2012 | Wet Detention Effciency Calculation and TA | yes | 108.7727 | 714.1254
7858 | City of Titusville | North IRL | A | IR1-5 | 0.35 | 0.47 | 0.023459 | 11.3084 | 2.1399 | 0.26529 | 0.0502 | 1300 | Residential, High Density | TV-04 | St. Johns Basin Stormwater Improvements | 955.9175 | City of Titusville | DEP/ SJRWMD | St. Johns Basin Stormwater Improvements | Construction of a 3. 5-acre wet detention pond to treat runoff from mixed use lands prior to discharge to the lagoon. | Wet Detention Pond | Completed | 2014 | 317 | 1.156 | A | 882 | $2,024,000 | $8,000 | DEP/ Brevard County/ City | DEP - $681,563/ County - $141,655/ City - $1,314,625 | S0338 | Structural | 2013 | North Indian River Lagoon | 28.603767 | -80.822008 | 2012 | Wet Detention Effciency Calculation and TA | yes | 47.6382 | 94.9354
7859 | City of Titusville | North IRL | A | IR1-5 | 0.35 | 0.47 | 0.01834 | 11.3084 | 2.1399 | 0.2074 | 0.039246 | 1300 | Residential, High Density | TV-04 | St. Johns Basin Stormwater Improvements | 955.9175 | City of Titusville | DEP/ SJRWMD | St. Johns Basin Stormwater Improvements | Construction of a 3. 5-acre wet detention pond to treat runoff from mixed use lands prior to discharge to the lagoon. | Wet Detention Pond | Completed | 2014 | 317 | 1.156 | A | 882 | $2,024,000 | $8,000 | DEP/ Brevard County/ City | DEP - $681,563/ County - $141,655/ City - $1,314,625 | S0338 | Structural | 2013 | North Indian River Lagoon | 28.603767 | -80.822008 | 2012 | Wet Detention Effciency Calculation and TA | yes | 55.971 | 74.2203
7860 | City of Titusville | North IRL | A | IR1-5 | 0.35 | 0.47 | 0.61776 | 11.5607 | 2.2293 | 7.1418 | 1.3772 | 1340 | Residential, High density; Multiple Dwelling Units, High Rise <Three stories or more> | TV-04 | St. Johns Basin Stormwater Improvements | 955.9175 | City of Titusville | DEP/ SJRWMD | St. Johns Basin Stormwater Improvements | Construction of a 3. 5-acre wet detention pond to treat runoff from mixed use lands prior to discharge to the lagoon. | Wet Detention Pond | Completed | 2014 | 317 | 1.156 | A | 882 | $2,024,000 | $8,000 | DEP/ Brevard County/ City | DEP - $681,563/ County - $141,655/ City - $1,314,625 | S0338 | Structural | 2013 | North Indian River Lagoon | 28.603767 | -80.822008 | 2012 | Wet Detention Effciency Calculation and TA | yes | 200 | 2500
7861 | City of Titusville | North IRL | A | IR1-5 | 0.35 | 0.47 | 0.060939 | 10.836 | 1.7031 | 0.66033 | 0.10379 | 1200 | Residential, Medium Density-Two-five dwellingunits per acre | TV-04 | St. Johns Basin Stormwater Improvements | 955.9175 | City of Titusville | DEP/ SJRWMD | St. Johns Basin Stormwater Improvements | Construction of a 3. 5-acre wet detention pond to treat runoff from mixed use lands prior to discharge to the lagoon. | Wet Detention Pond | Completed | 2014 | 317 | 1.156 | A | 882 | $2,024,000 | $8,000 | DEP/ Brevard County/ City | DEP - $681,563/ County - $141,655/ City - $1,314,625 | S0338 | Structural | 2013 | North Indian River Lagoon | 28.603767 | -80.822008 | 2012 | Wet Detention Effciency Calculation and TA | yes | 69.2778 | 246.6108
7862 | City of Titusville | North IRL | A | IR1-5 | 0.35 | 0.47 | 0.062307 | 10.836 | 1.7031 | 0.67516 | 0.10612 | 1400 | Commercial and Services | TV-04 | St. Johns Basin Stormwater Improvements | 955.9175 | City of Titusville | DEP/ SJRWMD | St. Johns Basin Stormwater Improvements | Construction of a 3. 5-acre wet detention pond to treat runoff from mixed use lands prior to discharge to the lagoon. | Wet Detention Pond | Completed | 2014 | 317 | 1.156 | A | 882 | $2,024,000 | $8,000 | DEP/ Brevard County/ City | DEP - $681,563/ County - $141,655/ City - $1,314,625 | S0338 | Structural | 2013 | North Indian River Lagoon | 28.603767 | -80.822008 | 2012 | Wet Detention Effciency Calculation and TA | yes | 70.8702 | 252.1477
7863 | City of Titusville | North IRL | A | IR1-5 | 0.35 | 0.47 | 0.14085 | 10.836 | 1.7031 | 1.5262 | 0.23988 | 1210 | Fixed Single Family Units | TV-04 | St. Johns Basin Stormwater Improvements | 955.9175 | City of Titusville | DEP/ SJRWMD | St. Johns Basin Stormwater Improvements | Construction of a 3. 5-acre wet detention pond to treat runoff from mixed use lands prior to discharge to the lagoon. | Wet Detention Pond | Completed | 2014 | 317 | 1.156 | A | 882 | $2,024,000 | $8,000 | DEP/ Brevard County/ City | DEP - $681,563/ County - $141,655/ City - $1,314,625 | S0338 | Structural | 2013 | North Indian River Lagoon | 28.603767 | -80.822008 | 2012 | Wet Detention Effciency Calculation and TA | yes | 97.826 | 569.9951
7864 | City of Titusville | North IRL | A | IR1-5 | 0.35 | 0.47 | 0.05907 | 10.836 | 1.7031 | 0.64008 | 0.1006 | 1210 | Fixed Single Family Units | TV-04 | St. Johns Basin Stormwater Improvements | 955.9175 | City of Titusville | DEP/ SJRWMD | St. Johns Basin Stormwater Improvements | Construction of a 3. 5-acre wet detention pond to treat runoff from mixed use lands prior to discharge to the lagoon. | Wet Detention Pond | Completed | 2014 | 317 | 1.156 | A | 882 | $2,024,000 | $8,000 | DEP/ Brevard County/ City | DEP - $681,563/ County - $141,655/ City - $1,314,625 | S0338 | Structural | 2013 | North Indian River Lagoon | 28.603767 | -80.822008 | 2012 | Wet Detention Effciency Calculation and TA | yes | 68.7515 | 239.0481
7865 | City of Titusville | North IRL | A | IR1-5 | 0.35 | 0.47 | 0.17767 | 10.836 | 1.7031 | 1.9253 | 0.3026 | 1330 | Residential, High density; Multiple Dwelling Units, Low Rise <Two stories or less> | TV-04 | St. Johns Basin Stormwater Improvements | 955.9175 | City of Titusville | DEP/ SJRWMD | St. Johns Basin Stormwater Improvements | Construction of a 3. 5-acre wet detention pond to treat runoff from mixed use lands prior to discharge to the lagoon. | Wet Detention Pond | Completed | 2014 | 317 | 1.156 | A | 882 | $2,024,000 | $8,000 | DEP/ Brevard County/ City | DEP - $681,563/ County - $141,655/ City - $1,314,625 | S0338 | Structural | 2013 | North Indian River Lagoon | 28.603767 | -80.822008 | 2012 | Wet Detention Effciency Calculation and TA | yes | 108.231 | 719.0192
7866 | City of Titusville | North IRL | A | IR1-5 | 0.35 | 0.47 | 0.043964 | 10.836 | 1.7031 | 0.47639 | 0.074876 | 1210 | Fixed Single Family Units | TV-04 | St. Johns Basin Stormwater Improvements | 955.9175 | City of Titusville | DEP/ SJRWMD | St. Johns Basin Stormwater Improvements | Construction of a 3. 5-acre wet detention pond to treat runoff from mixed use lands prior to discharge to the lagoon. | Wet Detention Pond | Completed | 2014 | 317 | 1.156 | A | 882 | $2,024,000 | $8,000 | DEP/ Brevard County/ City | DEP - $681,563/ County - $141,655/ City - $1,314,625 | S0338 | Structural | 2013 | North Indian River Lagoon | 28.603767 | -80.822008 | 2012 | Wet Detention Effciency Calculation and TA | yes | 60.2349 | 177.9165
7867 | City of Titusville | North IRL | A | IR1-5 | 0.35 | 0.47 | 0.0059664 | 10.836 | 1.7031 | 0.064652 | 0.010162 | 1410 | Retail Sales and Services | TV-04 | St. Johns Basin Stormwater Improvements | 955.9175 | City of Titusville | DEP/ SJRWMD | St. Johns Basin Stormwater Improvements | Construction of a 3. 5-acre wet detention pond to treat runoff from mixed use lands prior to discharge to the lagoon. | Wet Detention Pond | Completed | 2014 | 317 | 1.156 | A | 882 | $2,024,000 | $8,000 | DEP/ Brevard County/ City | DEP - $681,563/ County - $141,655/ City - $1,314,625 | S0338 | Structural | 2013 | North Indian River Lagoon | 28.603767 | -80.822008 | 2012 | Wet Detention Effciency Calculation and TA | yes | 21.1529 | 24.1454
7868 | City of Titusville | North IRL | A | IR1-5 | 0.35 | 0.47 | 0.057219 | 10.836 | 1.7031 | 0.62002 | 0.09745 | 1430 | Professional Services | TV-04 | St. Johns Basin Stormwater Improvements | 955.9175 | City of Titusville | DEP/ SJRWMD | St. Johns Basin Stormwater Improvements | Construction of a 3. 5-acre wet detention pond to treat runoff from mixed use lands prior to discharge to the lagoon. | Wet Detention Pond | Completed | 2014 | 317 | 1.156 | A | 882 | $2,024,000 | $8,000 | DEP/ Brevard County/ City | DEP - $681,563/ County - $141,655/ City - $1,314,625 | S0338 | Structural | 2013 | North Indian River Lagoon | 28.603767 | -80.822008 | 2012 | Wet Detention Effciency Calculation and TA | yes | 76.6457 | 231.5551
7869 | City of Titusville | North IRL | A | IR1-5 | 0.35 | 0.47 | 0.009776 | 10.836 | 1.7031 | 0.10593 | 0.01665 | 1210 | Fixed Single Family Units | TV-04 | St. Johns Basin Stormwater Improvements | 955.9175 | City of Titusville | DEP/ SJRWMD | St. Johns Basin Stormwater Improvements | Construction of a 3. 5-acre wet detention pond to treat runoff from mixed use lands prior to discharge to the lagoon. | Wet Detention Pond | Completed | 2014 | 317 | 1.156 | A | 882 | $2,024,000 | $8,000 | DEP/ Brevard County/ City | DEP - $681,563/ County - $141,655/ City - $1,314,625 | S0338 | Structural | 2013 | North Indian River Lagoon | 28.603767 | -80.822008 | 2012 | Wet Detention Effciency Calculation and TA | yes | 75.6172 | 39.5621
7870 | City of Titusville | North IRL | A | IR1-5 | 0.35 | 0.47 | 0.17977 | 9.8584 | 1.4481 | 1.7722 | 0.26031 | 1200 | Residential, Medium Density-Two-five dwellingunits per acre | TV-04 | St. Johns Basin Stormwater Improvements | 955.9175 | City of Titusville | DEP/ SJRWMD | St. Johns Basin Stormwater Improvements | Construction of a 3. 5-acre wet detention pond to treat runoff from mixed use lands prior to discharge to the lagoon. | Wet Detention Pond | Completed | 2014 | 317 | 1.156 | A | 882 | $2,024,000 | $8,000 | DEP/ Brevard County/ City | DEP - $681,563/ County - $141,655/ City - $1,314,625 | S0338 | Structural | 2013 | North Indian River Lagoon | 28.603767 | -80.822008 | 2012 | Wet Detention Effciency Calculation and TA | yes | 129.1112 | 727.4842
7871 | City of Titusville | North IRL | A | IR1-5 | 0.35 | 0.47 | 0.35878 | 9.8584 | 1.4481 | 3.537 | 0.51954 | 1210 | Fixed Single Family Units | TV-04 | St. Johns Basin Stormwater Improvements | 955.9175 | City of Titusville | DEP/ SJRWMD | St. Johns Basin Stormwater Improvements | Construction of a 3. 5-acre wet detention pond to treat runoff from mixed use lands prior to discharge to the lagoon. | Wet Detention Pond | Completed | 2014 | 317 | 1.156 | A | 882 | $2,024,000 | $8,000 | DEP/ Brevard County/ City | DEP - $681,563/ County - $141,655/ City - $1,314,625 | S0338 | Structural | 2013 | North Indian River Lagoon | 28.603767 | -80.822008 | 2012 | Wet Detention Effciency Calculation and TA | yes | 152.7968 | 1451.9463
7872 | City of Titusville | North IRL | A | IR1-5 | 0.35 | 0.47 | 0.079214 | 9.8584 | 1.4481 | 0.78093 | 0.11471 | 1210 | Fixed Single Family Units | TV-04 | St. Johns Basin Stormwater Improvements | 955.9175 | City of Titusville | DEP/ SJRWMD | St. Johns Basin Stormwater Improvements | Construction of a 3. 5-acre wet detention pond to treat runoff from mixed use lands prior to discharge to the lagoon. | Wet Detention Pond | Completed | 2014 | 317 | 1.156 | A | 882 | $2,024,000 | $8,000 | DEP/ Brevard County/ City | DEP - $681,563/ County - $141,655/ City - $1,314,625 | S0338 | Structural | 2013 | North Indian River Lagoon | 28.603767 | -80.822008 | 2012 | Wet Detention Effciency Calculation and TA | yes | 88.3299 | 320.5695
7873 | Natural Lands | North IRL | A | IR1-5 | 0.35 | 0.47 | 0.26812 | 5.3419 | 0.46377 | 1.4323 | 0.12435 | 6170 | Mixed wetland hardwoods | TV-04 | St. Johns Basin Stormwater Improvements | 955.9175 | City of Titusville | DEP/ SJRWMD | St. Johns Basin Stormwater Improvements | Construction of a 3. 5-acre wet detention pond to treat runoff from mixed use lands prior to discharge to the lagoon. | Wet Detention Pond | Completed | 2014 | 317 | 1.156 | A | 882 | $2,024,000 | $8,000 | DEP/ Brevard County/ City | DEP - $681,563/ County - $141,655/ City - $1,314,625 | S0338 | Structural | 2013 | North Indian River Lagoon | 28.603767 | -80.822008 | 2012 | Wet Detention Effciency Calculation and TA | yes | 166.9964 | 1085.058
7874 | Natural Lands | North IRL | A | IR1-5 | 0.35 | 0.47 | 0.34964 | 5.3419 | 0.46377 | 1.8678 | 0.16215 | 6460 | Mixed scrub-shrub wetland | TV-04 | St. Johns Basin Stormwater Improvements | 955.9175 | City of Titusville | DEP/ SJRWMD | St. Johns Basin Stormwater Improvements | Construction of a 3. 5-acre wet detention pond to treat runoff from mixed use lands prior to discharge to the lagoon. | Wet Detention Pond | Completed | 2014 | 317 | 1.156 | A | 882 | $2,024,000 | $8,000 | DEP/ Brevard County/ City | DEP - $681,563/ County - $141,655/ City - $1,314,625 | S0338 | Structural | 2013 | North Indian River Lagoon | 28.603767 | -80.822008 | 2012 | Wet Detention Effciency Calculation and TA | yes | 151.0641 | 1414.942
7875 | City of Titusville | North IRL | A | IR1-5 | 0.35 | 0.47 | 0.060308 | 8.4292 | 1.1485 | 0.50835 | 0.069262 | 1200 | Residential, Medium Density-Two-five dwellingunits per acre | TV-04 | St. Johns Basin Stormwater Improvements | 955.9175 | City of Titusville | DEP/ SJRWMD | St. Johns Basin Stormwater Improvements | Construction of a 3. 5-acre wet detention pond to treat runoff from mixed use lands prior to discharge to the lagoon. | Wet Detention Pond | Completed | 2014 | 317 | 1.156 | A | 882 | $2,024,000 | $8,000 | DEP/ Brevard County/ City | DEP - $681,563/ County - $141,655/ City - $1,314,625 | S0338 | Structural | 2013 | North Indian River Lagoon | 28.603767 | -80.822008 | 2012 | Wet Detention Effciency Calculation and TA | yes | 109.7665 | 244.0586
7876 | City of Titusville | North IRL | A | IR1-5 | 0.35 | 0.47 | 0.24126 | 8.4292 | 1.1485 | 2.0336 | 0.27707 | 1700 | Institutional (Educational,religious,health and military facilities) | TV-04 | St. Johns Basin Stormwater Improvements | 955.9175 | City of Titusville | DEP/ SJRWMD | St. Johns Basin Stormwater Improvements | Construction of a 3. 5-acre wet detention pond to treat runoff from mixed use lands prior to discharge to the lagoon. | Wet Detention Pond | Completed | 2014 | 317 | 1.156 | A | 882 | $2,024,000 | $8,000 | DEP/ Brevard County/ City | DEP - $681,563/ County - $141,655/ City - $1,314,625 | S0338 | Structural | 2013 | North Indian River Lagoon | 28.603767 | -80.822008 | 2012 | Wet Detention Effciency Calculation and TA | yes | 163.7633 | 976.3299
7877 | City of Titusville | North IRL | A | IR1-5 | 0.35 | 0.47 | 0.12278 | 8.4292 | 1.1485 | 1.0349 | 0.14101 | 1780 | Commercial Child Care | TV-04 | St. Johns Basin Stormwater Improvements | 955.9175 | City of Titusville | DEP/ SJRWMD | St. Johns Basin Stormwater Improvements | Construction of a 3. 5-acre wet detention pond to treat runoff from mixed use lands prior to discharge to the lagoon. | Wet Detention Pond | Completed | 2014 | 317 | 1.156 | A | 882 | $2,024,000 | $8,000 | DEP/ Brevard County/ City | DEP - $681,563/ County - $141,655/ City - $1,314,625 | S0338 | Structural | 2013 | North Indian River Lagoon | 28.603767 | -80.822008 | 2012 | Wet Detention Effciency Calculation and TA | yes | 134.5246 | 496.8755
7878 | City of Titusville | North IRL | A | IR1-5 | 0.35 | 0.47 | 0.19342 | 8.4292 | 1.1485 | 1.6304 | 0.22213 | 1750 | Governmental | TV-04 | St. Johns Basin Stormwater Improvements | 955.9175 | City of Titusville | DEP/ SJRWMD | St. Johns Basin Stormwater Improvements | Construction of a 3. 5-acre wet detention pond to treat runoff from mixed use lands prior to discharge to the lagoon. | Wet Detention Pond | Completed | 2014 | 317 | 1.156 | A | 882 | $2,024,000 | $8,000 | DEP/ Brevard County/ City | DEP - $681,563/ County - $141,655/ City - $1,314,625 | S0338 | Structural | 2013 | North Indian River Lagoon | 28.603767 | -80.822008 | 2012 | Wet Detention Effciency Calculation and TA | yes | 118.5253 | 782.736
7879 | City of Titusville | North IRL | A | IR1-5 | 0.35 | 0.47 | 0.16343 | 9.8584 | 1.4481 | 1.6112 | 0.23666 | 1200 | Residential, Medium Density-Two-five dwellingunits per acre | TV-04 | St. Johns Basin Stormwater Improvements | 955.9175 | City of Titusville | DEP/ SJRWMD | St. Johns Basin Stormwater Improvements | Construction of a 3. 5-acre wet detention pond to treat runoff from mixed use lands prior to discharge to the lagoon. | Wet Detention Pond | Completed | 2014 | 317 | 1.156 | A | 882 | $2,024,000 | $8,000 | DEP/ Brevard County/ City | DEP - $681,563/ County - $141,655/ City - $1,314,625 | S0338 | Structural | 2013 | North Indian River Lagoon | 28.603767 | -80.822008 | 2012 | Wet Detention Effciency Calculation and TA | yes | 170.0164 | 661.3944
7880 | City of Titusville | North IRL | A | IR1-5 | 0.35 | 0.47 | 0.054364 | 9.8584 | 1.4481 | 0.53594 | 0.078721 | 1210 | Fixed Single Family Units | TV-04 | St. Johns Basin Stormwater Improvements | 955.9175 | City of Titusville | DEP/ SJRWMD | St. Johns Basin Stormwater Improvements | Construction of a 3. 5-acre wet detention pond to treat runoff from mixed use lands prior to discharge to the lagoon. | Wet Detention Pond | Completed | 2014 | 317 | 1.156 | A | 882 | $2,024,000 | $8,000 | DEP/ Brevard County/ City | DEP - $681,563/ County - $141,655/ City - $1,314,625 | S0338 | Structural | 2013 | North Indian River Lagoon | 28.603767 | -80.822008 | 2012 | Wet Detention Effciency Calculation and TA | yes | 67.4951 | 220.0014
7881 | City of Titusville | North IRL | A | IR1-5 | 0.35 | 0.47 | 0.027424 | 9.8584 | 1.4481 | 0.27036 | 0.039712 | 1210 | Fixed Single Family Units | TV-04 | St. Johns Basin Stormwater Improvements | 955.9175 | City of Titusville | DEP/ SJRWMD | St. Johns Basin Stormwater Improvements | Construction of a 3. 5-acre wet detention pond to treat runoff from mixed use lands prior to discharge to the lagoon. | Wet Detention Pond | Completed | 2014 | 317 | 1.156 | A | 882 | $2,024,000 | $8,000 | DEP/ Brevard County/ City | DEP - $681,563/ County - $141,655/ City - $1,314,625 | S0338 | Structural | 2013 | North Indian River Lagoon | 28.603767 | -80.822008 | 2012 | Wet Detention Effciency Calculation and TA | yes | 42.2067 | 110.982
7882 | City of Titusville | North IRL | A | IR1-5 | 0.35 | 0.47 | 0.024206 | 9.8584 | 1.4481 | 0.23863 | 0.035052 | 1210 | Fixed Single Family Units | TV-04 | St. Johns Basin Stormwater Improvements | 955.9175 | City of Titusville | DEP/ SJRWMD | St. Johns Basin Stormwater Improvements | Construction of a 3. 5-acre wet detention pond to treat runoff from mixed use lands prior to discharge to the lagoon. | Wet Detention Pond | Completed | 2014 | 317 | 1.156 | A | 882 | $2,024,000 | $8,000 | DEP/ Brevard County/ City | DEP - $681,563/ County - $141,655/ City - $1,314,625 | S0338 | Structural | 2013 | North Indian River Lagoon | 28.603767 | -80.822008 | 2012 | Wet Detention Effciency Calculation and TA | yes | 47.9622 | 97.958
7883 | City of Titusville | North IRL | A | IR1-5 | 0.35 | 0.47 | 0.25161 | 9.8584 | 1.4481 | 2.4805 | 0.36435 | 1210 | Fixed Single Family Units | TV-04 | St. Johns Basin Stormwater Improvements | 955.9175 | City of Titusville | DEP/ SJRWMD | St. Johns Basin Stormwater Improvements | Construction of a 3. 5-acre wet detention pond to treat runoff from mixed use lands prior to discharge to the lagoon. | Wet Detention Pond | Completed | 2014 | 317 | 1.156 | A | 882 | $2,024,000 | $8,000 | DEP/ Brevard County/ City | DEP - $681,563/ County - $141,655/ City - $1,314,625 | S0338 | Structural | 2013 | North Indian River Lagoon | 28.603767 | -80.822008 | 2012 | Wet Detention Effciency Calculation and TA | yes | 128.119 | 1018.2349
7884 | City of Titusville | North IRL | A | IR1-5 | 0.35 | 0.47 | 0.31988 | 10.1896 | 1.5103 | 3.2594 | 0.4831 | 1200 | Residential, Medium Density-Two-five dwellingunits per acre | TV-04 | St. Johns Basin Stormwater Improvements | 955.9175 | City of Titusville | DEP/ SJRWMD | St. Johns Basin Stormwater Improvements | Construction of a 3. 5-acre wet detention pond to treat runoff from mixed use lands prior to discharge to the lagoon. | Wet Detention Pond | Completed | 2014 | 317 | 1.156 | A | 882 | $2,024,000 | $8,000 | DEP/ Brevard County/ City | DEP - $681,563/ County - $141,655/ City - $1,314,625 | S0338 | Structural | 2013 | North Indian River Lagoon | 28.603767 | -80.822008 | 2012 | Wet Detention Effciency Calculation and TA | yes | 205.7212 | 1294.4914
7885 | City of Titusville | North IRL | A | IR1-5 | 0.35 | 0.47 | 0.0069276 | 10.1896 | 1.5103 | 0.070589 | 0.010462 | 1210 | Fixed Single Family Units | TV-04 | St. Johns Basin Stormwater Improvements | 955.9175 | City of Titusville | DEP/ SJRWMD | St. Johns Basin Stormwater Improvements | Construction of a 3. 5-acre wet detention pond to treat runoff from mixed use lands prior to discharge to the lagoon. | Wet Detention Pond | Completed | 2014 | 317 | 1.156 | A | 882 | $2,024,000 | $8,000 | DEP/ Brevard County/ City | DEP - $681,563/ County - $141,655/ City - $1,314,625 | S0338 | Structural | 2013 | North Indian River Lagoon | 28.603767 | -80.822008 | 2012 | Wet Detention Effciency Calculation and TA | yes | 40.4157 | 28.0351
7886 | City of Titusville | North IRL | A | IR1-5 | 0.35 | 0.47 | 0.00061409 | 10.1896 | 1.5103 | 0.0062573 | 0.00092743 | 1210 | Fixed Single Family Units | TV-04 | St. Johns Basin Stormwater Improvements | 955.9175 | City of Titusville | DEP/ SJRWMD | St. Johns Basin Stormwater Improvements | Construction of a 3. 5-acre wet detention pond to treat runoff from mixed use lands prior to discharge to the lagoon. | Wet Detention Pond | Completed | 2014 | 317 | 1.156 | A | 882 | $2,024,000 | $8,000 | DEP/ Brevard County/ City | DEP - $681,563/ County - $141,655/ City - $1,314,625 | S0338 | Structural | 2013 | North Indian River Lagoon | 28.603767 | -80.822008 | 2012 | Wet Detention Effciency Calculation and TA | yes | 8.0953 | 2.4851
7887 | City of Titusville | North IRL | A | IR1-5 | 0.35 | 0.47 | 0.18678 | 10.1896 | 1.5103 | 1.9032 | 0.28208 | 1210 | Fixed Single Family Units | TV-04 | St. Johns Basin Stormwater Improvements | 955.9175 | City of Titusville | DEP/ SJRWMD | St. Johns Basin Stormwater Improvements | Construction of a 3. 5-acre wet detention pond to treat runoff from mixed use lands prior to discharge to the lagoon. | Wet Detention Pond | Completed | 2014 | 317 | 1.156 | A | 882 | $2,024,000 | $8,000 | DEP/ Brevard County/ City | DEP - $681,563/ County - $141,655/ City - $1,314,625 | S0338 | Structural | 2013 | North Indian River Lagoon | 28.603767 | -80.822008 | 2012 | Wet Detention Effciency Calculation and TA | yes | 105.7907 | 755.8601
7888 | City of Titusville | North IRL | A | IR1-5 | 0.35 | 0.47 | 0.06906 | 10.1896 | 1.5103 | 0.70369 | 0.1043 | 1210 | Fixed Single Family Units | TV-04 | St. Johns Basin Stormwater Improvements | 955.9175 | City of Titusville | DEP/ SJRWMD | St. Johns Basin Stormwater Improvements | Construction of a 3. 5-acre wet detention pond to treat runoff from mixed use lands prior to discharge to the lagoon. | Wet Detention Pond | Completed | 2014 | 317 | 1.156 | A | 882 | $2,024,000 | $8,000 | DEP/ Brevard County/ City | DEP - $681,563/ County - $141,655/ City - $1,314,625 | S0338 | Structural | 2013 | North Indian River Lagoon | 28.603767 | -80.822008 | 2012 | Wet Detention Effciency Calculation and TA | yes | 74.866 | 279.476
7889 | City of Titusville | North IRL | A | IR1-5 | 0.35 | 0.47 | 0.0023673 | 10.1896 | 1.5103 | 0.024122 | 0.0035753 | 1210 | Fixed Single Family Units | TV-04 | St. Johns Basin Stormwater Improvements | 955.9175 | City of Titusville | DEP/ SJRWMD | St. Johns Basin Stormwater Improvements | Construction of a 3. 5-acre wet detention pond to treat runoff from mixed use lands prior to discharge to the lagoon. | Wet Detention Pond | Completed | 2014 | 317 | 1.156 | A | 882 | $2,024,000 | $8,000 | DEP/ Brevard County/ City | DEP - $681,563/ County - $141,655/ City - $1,314,625 | S0338 | Structural | 2013 | North Indian River Lagoon | 28.603767 | -80.822008 | 2012 | Wet Detention Effciency Calculation and TA | yes | 18.1078 | 9.5803
7890 | City of Titusville | North IRL | A | IR1-5 | 0.35 | 0.47 | 0.028992 | 10.1896 | 1.5103 | 0.29542 | 0.043786 | 1210 | Fixed Single Family Units | TV-04 | St. Johns Basin Stormwater Improvements | 955.9175 | City of Titusville | DEP/ SJRWMD | St. Johns Basin Stormwater Improvements | Construction of a 3. 5-acre wet detention pond to treat runoff from mixed use lands prior to discharge to the lagoon. | Wet Detention Pond | Completed | 2014 | 317 | 1.156 | A | 882 | $2,024,000 | $8,000 | DEP/ Brevard County/ City | DEP - $681,563/ County - $141,655/ City - $1,314,625 | S0338 | Structural | 2013 | North Indian River Lagoon | 28.603767 | -80.822008 | 2012 | Wet Detention Effciency Calculation and TA | yes | 57.2463 | 117.3272
7891 | City of Titusville | North IRL | A | IR1-5 | 0.35 | 0.47 | 0.0031493 | 10.1896 | 1.5103 | 0.03209 | 0.0047563 | 1210 | Fixed Single Family Units | TV-04 | St. Johns Basin Stormwater Improvements | 955.9175 | City of Titusville | DEP/ SJRWMD | St. Johns Basin Stormwater Improvements | Construction of a 3. 5-acre wet detention pond to treat runoff from mixed use lands prior to discharge to the lagoon. | Wet Detention Pond | Completed | 2014 | 317 | 1.156 | A | 882 | $2,024,000 | $8,000 | DEP/ Brevard County/ City | DEP - $681,563/ County - $141,655/ City - $1,314,625 | S0338 | Structural | 2013 | North Indian River Lagoon | 28.603767 | -80.822008 | 2012 | Wet Detention Effciency Calculation and TA | yes | 24.2395 | 12.7448
7892 | City of Titusville | North IRL | A | IR1-5 | 0.35 | 0.47 | 0.61776 | 8.4359 | 1.1267 | 5.2114 | 0.69603 | 1710 | Educational Facilities | TV-04 | St. Johns Basin Stormwater Improvements | 955.9175 | City of Titusville | DEP/ SJRWMD | St. Johns Basin Stormwater Improvements | Construction of a 3. 5-acre wet detention pond to treat runoff from mixed use lands prior to discharge to the lagoon. | Wet Detention Pond | Completed | 2014 | 317 | 1.156 | A | 882 | $2,024,000 | $8,000 | DEP/ Brevard County/ City | DEP - $681,563/ County - $141,655/ City - $1,314,625 | S0338 | Structural | 2013 | North Indian River Lagoon | 28.603767 | -80.822008 | 2012 | Wet Detention Effciency Calculation and TA | yes | 200 | 2500
7893 | Natural Lands | North IRL | A | IR1-5 | 0.35 | 0.47 | 0.020276 | 5.8066 | 0.52387 | 0.11774 | 0.010622 | 4110 | Pine flatwoods | TV-04 | St. Johns Basin Stormwater Improvements | 955.9175 | City of Titusville | DEP/ SJRWMD | St. Johns Basin Stormwater Improvements | Construction of a 3. 5-acre wet detention pond to treat runoff from mixed use lands prior to discharge to the lagoon. | Wet Detention Pond | Completed | 2014 | 317 | 1.156 | A | 882 | $2,024,000 | $8,000 | DEP/ Brevard County/ City | DEP - $681,563/ County - $141,655/ City - $1,314,625 | S0338 | Structural | 2013 | North Indian River Lagoon | 28.603767 | -80.822008 | 2012 | Wet Detention Effciency Calculation and TA | yes | 45.692 | 82.0541
7894 | Natural Lands | North IRL | A | IR1-5 | 0.35 | 0.47 | 0.59749 | 5.8066 | 0.52387 | 3.4694 | 0.31301 | 6170 | Mixed wetland hardwoods | TV-04 | St. Johns Basin Stormwater Improvements | 955.9175 | City of Titusville | DEP/ SJRWMD | St. Johns Basin Stormwater Improvements | Construction of a 3. 5-acre wet detention pond to treat runoff from mixed use lands prior to discharge to the lagoon. | Wet Detention Pond | Completed | 2014 | 317 | 1.156 | A | 882 | $2,024,000 | $8,000 | DEP/ Brevard County/ City | DEP - $681,563/ County - $141,655/ City - $1,314,625 | S0338 | Structural | 2013 | North Indian River Lagoon | 28.603767 | -80.822008 | 2012 | Wet Detention Effciency Calculation and TA | yes | 192.7476 | 2417.9459
7895 | City of Titusville | North IRL | A | IR1-5 | 0.35 | 0.47 | 0.61776 | 7.9629 | 1.0855 | 4.9192 | 0.67059 | 1750 | Governmental | TV-04 | St. Johns Basin Stormwater Improvements | 955.9175 | City of Titusville | DEP/ SJRWMD | St. Johns Basin Stormwater Improvements | Construction of a 3. 5-acre wet detention pond to treat runoff from mixed use lands prior to discharge to the lagoon. | Wet Detention Pond | Completed | 2014 | 317 | 1.156 | A | 882 | $2,024,000 | $8,000 | DEP/ Brevard County/ City | DEP - $681,563/ County - $141,655/ City - $1,314,625 | S0338 | Structural | 2013 | North Indian River Lagoon | 28.603767 | -80.822008 | 2012 | Wet Detention Effciency Calculation and TA | yes | 200 | 2500
7896 | Natural Lands | North IRL | A | IR1-5 | 0.35 | 0.47 | 0.57177 | 4.8614 | 0.39783 | 2.7796 | 0.22747 | 6170 | Mixed wetland hardwoods | TV-04 | St. Johns Basin Stormwater Improvements | 955.9175 | City of Titusville | DEP/ SJRWMD | St. Johns Basin Stormwater Improvements | Construction of a 3. 5-acre wet detention pond to treat runoff from mixed use lands prior to discharge to the lagoon. | Wet Detention Pond | Completed | 2014 | 317 | 1.156 | A | 882 | $2,024,000 | $8,000 | DEP/ Brevard County/ City | DEP - $681,563/ County - $141,655/ City - $1,314,625 | S0338 | Structural | 2013 | North Indian River Lagoon | 28.603767 | -80.822008 | 2012 | Wet Detention Effciency Calculation and TA | yes | 198.2031 | 2313.8615
7897 | Natural Lands | North IRL | A | IR1-5 | 0.35 | 0.47 | 0.045996 | 4.8614 | 0.39783 | 0.22361 | 0.018299 | 6460 | Mixed scrub-shrub wetland | TV-04 | St. Johns Basin Stormwater Improvements | 955.9175 | City of Titusville | DEP/ SJRWMD | St. Johns Basin Stormwater Improvements | Construction of a 3. 5-acre wet detention pond to treat runoff from mixed use lands prior to discharge to the lagoon. | Wet Detention Pond | Completed | 2014 | 317 | 1.156 | A | 882 | $2,024,000 | $8,000 | DEP/ Brevard County/ City | DEP - $681,563/ County - $141,655/ City - $1,314,625 | S0338 | Structural | 2013 | North Indian River Lagoon | 28.603767 | -80.822008 | 2012 | Wet Detention Effciency Calculation and TA | yes | 95.7635 | 186.1385
7898 | City of Titusville | North IRL | A | IR1-5 | 0.35 | 0.47 | 0.28643 | 11.7442 | 1.5808 | 3.3638 | 0.45279 | 1400 | Commercial and Services | TV-04 | St. Johns Basin Stormwater Improvements | 955.9175 | City of Titusville | DEP/ SJRWMD | St. Johns Basin Stormwater Improvements | Construction of a 3. 5-acre wet detention pond to treat runoff from mixed use lands prior to discharge to the lagoon. | Wet Detention Pond | Completed | 2014 | 317 | 1.156 | A | 882 | $2,024,000 | $8,000 | DEP/ Brevard County/ City | DEP - $681,563/ County - $141,655/ City - $1,314,625 | S0338 | Structural | 2013 | North Indian River Lagoon | 28.603767 | -80.822008 | 2012 | Wet Detention Effciency Calculation and TA | yes | 220.9091 | 1159.1256
7899 | City of Titusville | North IRL | A | IR1-5 | 0.35 | 0.47 | 0.0054959 | 11.7442 | 1.5808 | 0.064545 | 0.008688 | 1400 | Commercial and Services | TV-04 | St. Johns Basin Stormwater Improvements | 955.9175 | City of Titusville | DEP/ SJRWMD | St. Johns Basin Stormwater Improvements | Construction of a 3. 5-acre wet detention pond to treat runoff from mixed use lands prior to discharge to the lagoon. | Wet Detention Pond | Completed | 2014 | 317 | 1.156 | A | 882 | $2,024,000 | $8,000 | DEP/ Brevard County/ City | DEP - $681,563/ County - $141,655/ City - $1,314,625 | S0338 | Structural | 2013 | North Indian River Lagoon | 28.603767 | -80.822008 | 2012 | Wet Detention Effciency Calculation and TA | yes | 88.5857 | 22.2412
7900 | City of Titusville | North IRL | A | IR1-5 | 0.35 | 0.47 | 0.12462 | 11.7442 | 1.5808 | 1.4635 | 0.19699 | 1210 | Fixed Single Family Units | TV-04 | St. Johns Basin Stormwater Improvements | 955.9175 | City of Titusville | DEP/ SJRWMD | St. Johns Basin Stormwater Improvements | Construction of a 3. 5-acre wet detention pond to treat runoff from mixed use lands prior to discharge to the lagoon. | Wet Detention Pond | Completed | 2014 | 317 | 1.156 | A | 882 | $2,024,000 | $8,000 | DEP/ Brevard County/ City | DEP - $681,563/ County - $141,655/ City - $1,314,625 | S0338 | Structural | 2013 | North Indian River Lagoon | 28.603767 | -80.822008 | 2012 | Wet Detention Effciency Calculation and TA | yes | 96.7564 | 504.3005
7901 | City of Titusville | North IRL | A | IR1-5 | 0.35 | 0.47 | 0.040016 | 11.7442 | 1.5808 | 0.46996 | 0.063258 | 1420 | Wholesale Sales and Services <Excluding warehouses associated with industrial use> | TV-04 | St. Johns Basin Stormwater Improvements | 955.9175 | City of Titusville | DEP/ SJRWMD | St. Johns Basin Stormwater Improvements | Construction of a 3. 5-acre wet detention pond to treat runoff from mixed use lands prior to discharge to the lagoon. | Wet Detention Pond | Completed | 2014 | 317 | 1.156 | A | 882 | $2,024,000 | $8,000 | DEP/ Brevard County/ City | DEP - $681,563/ County - $141,655/ City - $1,314,625 | S0338 | Structural | 2013 | North Indian River Lagoon | 28.603767 | -80.822008 | 2012 | Wet Detention Effciency Calculation and TA | yes | 85.0478 | 161.9405
7902 | City of Titusville | North IRL | A | IR1-5 | 0.35 | 0.47 | 0.011649 | 11.7442 | 1.5808 | 0.13681 | 0.018415 | 1410 | Retail Sales and Services | TV-04 | St. Johns Basin Stormwater Improvements | 955.9175 | City of Titusville | DEP/ SJRWMD | St. Johns Basin Stormwater Improvements | Construction of a 3. 5-acre wet detention pond to treat runoff from mixed use lands prior to discharge to the lagoon. | Wet Detention Pond | Completed | 2014 | 317 | 1.156 | A | 882 | $2,024,000 | $8,000 | DEP/ Brevard County/ City | DEP - $681,563/ County - $141,655/ City - $1,314,625 | S0338 | Structural | 2013 | North Indian River Lagoon | 28.603767 | -80.822008 | 2012 | Wet Detention Effciency Calculation and TA | yes | 30.9658 | 47.1414
7903 | City of Titusville | North IRL | A | IR1-5 | 0.35 | 0.47 | 0.00065264 | 11.7442 | 1.5808 | 0.0076647 | 0.0010317 | 1420 | Wholesale Sales and Services <Excluding warehouses associated with industrial use> | TV-04 | St. Johns Basin Stormwater Improvements | 955.9175 | City of Titusville | DEP/ SJRWMD | St. Johns Basin Stormwater Improvements | Construction of a 3. 5-acre wet detention pond to treat runoff from mixed use lands prior to discharge to the lagoon. | Wet Detention Pond | Completed | 2014 | 317 | 1.156 | A | 882 | $2,024,000 | $8,000 | DEP/ Brevard County/ City | DEP - $681,563/ County - $141,655/ City - $1,314,625 | S0338 | Structural | 2013 | North Indian River Lagoon | 28.603767 | -80.822008 | 2012 | Wet Detention Effciency Calculation and TA | yes | 9.7481 | 2.6411
7904 | Natural Lands | North IRL | A | IR1-5 | 0.35 | 0.47 | 0.00056975 | 0 | 0 | 0 | 0 | 5400 | Bays and estuaries | TV-04 | St. Johns Basin Stormwater Improvements | 955.9175 | City of Titusville | DEP/ SJRWMD | St. Johns Basin Stormwater Improvements | Construction of a 3. 5-acre wet detention pond to treat runoff from mixed use lands prior to discharge to the lagoon. | Wet Detention Pond | Completed | 2014 | 317 | 1.156 | A | 882 | $2,024,000 | $8,000 | DEP/ Brevard County/ City | DEP - $681,563/ County - $141,655/ City - $1,314,625 | S0338 | Structural | 2013 | North Indian River Lagoon | 28.603767 | -80.822008 | 2012 | Wet Detention Effciency Calculation and TA | yes | 9.1721 | 2.3057
7905 | City of Titusville | North IRL | A | IR1-5 | 0.35 | 0.47 | 0.38392 | 8.1184 | 1.0978 | 3.1168 | 0.42149 | 1100 | Residential, Low Density-Less than two dwelling units/acre | TV-04 | St. Johns Basin Stormwater Improvements | 955.9175 | City of Titusville | DEP/ SJRWMD | St. Johns Basin Stormwater Improvements | Construction of a 3. 5-acre wet detention pond to treat runoff from mixed use lands prior to discharge to the lagoon. | Wet Detention Pond | Completed | 2014 | 317 | 1.156 | A | 882 | $2,024,000 | $8,000 | DEP/ Brevard County/ City | DEP - $681,563/ County - $141,655/ City - $1,314,625 | S0338 | Structural | 2013 | North Indian River Lagoon | 28.603767 | -80.822008 | 2012 | Wet Detention Effciency Calculation and TA | yes | 162.1082 | 1553.6797
7906 | City of Titusville | North IRL | A | IR1-5 | 0.35 | 0.47 | 0.065434 | 8.1184 | 1.0978 | 0.53122 | 0.071836 | 1750 | Governmental | TV-04 | St. Johns Basin Stormwater Improvements | 955.9175 | City of Titusville | DEP/ SJRWMD | St. Johns Basin Stormwater Improvements | Construction of a 3. 5-acre wet detention pond to treat runoff from mixed use lands prior to discharge to the lagoon. | Wet Detention Pond | Completed | 2014 | 317 | 1.156 | A | 882 | $2,024,000 | $8,000 | DEP/ Brevard County/ City | DEP - $681,563/ County - $141,655/ City - $1,314,625 | S0338 | Structural | 2013 | North Indian River Lagoon | 28.603767 | -80.822008 | 2012 | Wet Detention Effciency Calculation and TA | yes | 110.617 | 264.8003
7907 | Natural Lands | North IRL | A | IR1-5 | 0.35 | 0.47 | 0.61776 | 4.6554 | 0.36969 | 2.8759 | 0.22838 | 6170 | Mixed wetland hardwoods | TV-04 | St. Johns Basin Stormwater Improvements | 955.9175 | City of Titusville | DEP/ SJRWMD | St. Johns Basin Stormwater Improvements | Construction of a 3. 5-acre wet detention pond to treat runoff from mixed use lands prior to discharge to the lagoon. | Wet Detention Pond | Completed | 2014 | 317 | 1.156 | A | 882 | $2,024,000 | $8,000 | DEP/ Brevard County/ City | DEP - $681,563/ County - $141,655/ City - $1,314,625 | S0338 | Structural | 2013 | North Indian River Lagoon | 28.603767 | -80.822008 | 2012 | Wet Detention Effciency Calculation and TA | yes | 200 | 2500
7908 | City of Titusville | North IRL | A | IR1-5 | 0.35 | 0.47 | 0.32982 | 9.8362 | 1.4449 | 3.2442 | 0.47654 | 1200 | Residential, Medium Density-Two-five dwellingunits per acre | TV-04 | St. Johns Basin Stormwater Improvements | 955.9175 | City of Titusville | DEP/ SJRWMD | St. Johns Basin Stormwater Improvements | Construction of a 3. 5-acre wet detention pond to treat runoff from mixed use lands prior to discharge to the lagoon. | Wet Detention Pond | Completed | 2014 | 317 | 1.156 | A | 882 | $2,024,000 | $8,000 | DEP/ Brevard County/ City | DEP - $681,563/ County - $141,655/ City - $1,314,625 | S0338 | Structural | 2013 | North Indian River Lagoon | 28.603767 | -80.822008 | 2012 | Wet Detention Effciency Calculation and TA | yes | 302.6104 | 1334.7284
7909 | City of Titusville | North IRL | A | IR1-5 | 0.35 | 0.47 | 0.16146 | 9.8362 | 1.4449 | 1.5882 | 0.23329 | 1210 | Fixed Single Family Units | TV-04 | St. Johns Basin Stormwater Improvements | 955.9175 | City of Titusville | DEP/ SJRWMD | St. Johns Basin Stormwater Improvements | Construction of a 3. 5-acre wet detention pond to treat runoff from mixed use lands prior to discharge to the lagoon. | Wet Detention Pond | Completed | 2014 | 317 | 1.156 | A | 882 | $2,024,000 | $8,000 | DEP/ Brevard County/ City | DEP - $681,563/ County - $141,655/ City - $1,314,625 | S0338 | Structural | 2013 | North Indian River Lagoon | 28.603767 | -80.822008 | 2012 | Wet Detention Effciency Calculation and TA | yes | 103.3721 | 653.4231
7910 | City of Titusville | North IRL | A | IR1-5 | 0.35 | 0.47 | 0.12648 | 9.8362 | 1.4449 | 1.2441 | 0.18275 | 1210 | Fixed Single Family Units | TV-04 | St. Johns Basin Stormwater Improvements | 955.9175 | City of Titusville | DEP/ SJRWMD | St. Johns Basin Stormwater Improvements | Construction of a 3. 5-acre wet detention pond to treat runoff from mixed use lands prior to discharge to the lagoon. | Wet Detention Pond | Completed | 2014 | 317 | 1.156 | A | 882 | $2,024,000 | $8,000 | DEP/ Brevard County/ City | DEP - $681,563/ County - $141,655/ City - $1,314,625 | S0338 | Structural | 2013 | North Indian River Lagoon | 28.603767 | -80.822008 | 2012 | Wet Detention Effciency Calculation and TA | yes | 117.5469 | 511.8485
7911 | City of Titusville | North IRL | A | IR1-5 | 0.35 | 0.47 | 0.076844 | 5.9294 | 0.60042 | 0.45564 | 0.046138 | 1200 | Residential, Medium Density-Two-five dwellingunits per acre | TV-04 | St. Johns Basin Stormwater Improvements | 955.9175 | City of Titusville | DEP/ SJRWMD | St. Johns Basin Stormwater Improvements | Construction of a 3. 5-acre wet detention pond to treat runoff from mixed use lands prior to discharge to the lagoon. | Wet Detention Pond | Completed | 2014 | 317 | 1.156 | A | 882 | $2,024,000 | $8,000 | DEP/ Brevard County/ City | DEP - $681,563/ County - $141,655/ City - $1,314,625 | S0338 | Structural | 2013 | North Indian River Lagoon | 28.603767 | -80.822008 | 2012 | Wet Detention Effciency Calculation and TA | yes | 110.3484 | 310.9747
7912 | Natural Lands | North IRL | A | IR1-5 | 0.35 | 0.47 | 0.52293 | 5.9294 | 0.60042 | 3.1007 | 0.31398 | 6170 | Mixed wetland hardwoods | TV-04 | St. Johns Basin Stormwater Improvements | 955.9175 | City of Titusville | DEP/ SJRWMD | St. Johns Basin Stormwater Improvements | Construction of a 3. 5-acre wet detention pond to treat runoff from mixed use lands prior to discharge to the lagoon. | Wet Detention Pond | Completed | 2014 | 317 | 1.156 | A | 882 | $2,024,000 | $8,000 | DEP/ Brevard County/ City | DEP - $681,563/ County - $141,655/ City - $1,314,625 | S0338 | Structural | 2013 | North Indian River Lagoon | 28.603767 | -80.822008 | 2012 | Wet Detention Effciency Calculation and TA | yes | 187.3329 | 2116.2239
7913 | City of Titusville | North IRL | A | IR1-5 | 0.35 | 0.47 | 0.0083107 | 5.9294 | 0.60042 | 0.049278 | 0.0049899 | 1210 | Fixed Single Family Units | TV-04 | St. Johns Basin Stormwater Improvements | 955.9175 | City of Titusville | DEP/ SJRWMD | St. Johns Basin Stormwater Improvements | Construction of a 3. 5-acre wet detention pond to treat runoff from mixed use lands prior to discharge to the lagoon. | Wet Detention Pond | Completed | 2014 | 317 | 1.156 | A | 882 | $2,024,000 | $8,000 | DEP/ Brevard County/ City | DEP - $681,563/ County - $141,655/ City - $1,314,625 | S0338 | Structural | 2013 | North Indian River Lagoon | 28.603767 | -80.822008 | 2012 | Wet Detention Effciency Calculation and TA | yes | 50.4707 | 33.6324
7914 | City of Titusville | North IRL | A | IR1-5 | 0.35 | 0.47 | 0.0096789 | 5.9294 | 0.60042 | 0.05739 | 0.0058114 | 1210 | Fixed Single Family Units | TV-04 | St. Johns Basin Stormwater Improvements | 955.9175 | City of Titusville | DEP/ SJRWMD | St. Johns Basin Stormwater Improvements | Construction of a 3. 5-acre wet detention pond to treat runoff from mixed use lands prior to discharge to the lagoon. | Wet Detention Pond | Completed | 2014 | 317 | 1.156 | A | 882 | $2,024,000 | $8,000 | DEP/ Brevard County/ City | DEP - $681,563/ County - $141,655/ City - $1,314,625 | S0338 | Structural | 2013 | North Indian River Lagoon | 28.603767 | -80.822008 | 2012 | Wet Detention Effciency Calculation and TA | yes | 29.448 | 39.169
7915 | City of Titusville | North IRL | A | IR1-5 | 0.35 | 0.47 | 0.24857 | 10.0926 | 1.4928 | 2.5087 | 0.37107 | 1200 | Residential, Medium Density-Two-five dwellingunits per acre | TV-04 | St. Johns Basin Stormwater Improvements | 955.9175 | City of Titusville | DEP/ SJRWMD | St. Johns Basin Stormwater Improvements | Construction of a 3. 5-acre wet detention pond to treat runoff from mixed use lands prior to discharge to the lagoon. | Wet Detention Pond | Completed | 2014 | 317 | 1.156 | A | 882 | $2,024,000 | $8,000 | DEP/ Brevard County/ City | DEP - $681,563/ County - $141,655/ City - $1,314,625 | S0338 | Structural | 2013 | North Indian River Lagoon | 28.603767 | -80.822008 | 2012 | Wet Detention Effciency Calculation and TA | yes | 150.0976 | 1005.9237
7916 | City of Titusville | North IRL | A | IR1-5 | 0.35 | 0.47 | 0.12594 | 10.0926 | 1.4928 | 1.271 | 0.188 | 1210 | Fixed Single Family Units | TV-04 | St. Johns Basin Stormwater Improvements | 955.9175 | City of Titusville | DEP/ SJRWMD | St. Johns Basin Stormwater Improvements | Construction of a 3. 5-acre wet detention pond to treat runoff from mixed use lands prior to discharge to the lagoon. | Wet Detention Pond | Completed | 2014 | 317 | 1.156 | A | 882 | $2,024,000 | $8,000 | DEP/ Brevard County/ City | DEP - $681,563/ County - $141,655/ City - $1,314,625 | S0338 | Structural | 2013 | North Indian River Lagoon | 28.603767 | -80.822008 | 2012 | Wet Detention Effciency Calculation and TA | yes | 90.3381 | 509.6518
7917 | City of Titusville | North IRL | A | IR1-5 | 0.35 | 0.47 | 0.073482 | 10.0926 | 1.4928 | 0.74162 | 0.1097 | 1210 | Fixed Single Family Units | TV-04 | St. Johns Basin Stormwater Improvements | 955.9175 | City of Titusville | DEP/ SJRWMD | St. Johns Basin Stormwater Improvements | Construction of a 3. 5-acre wet detention pond to treat runoff from mixed use lands prior to discharge to the lagoon. | Wet Detention Pond | Completed | 2014 | 317 | 1.156 | A | 882 | $2,024,000 | $8,000 | DEP/ Brevard County/ City | DEP - $681,563/ County - $141,655/ City - $1,314,625 | S0338 | Structural | 2013 | North Indian River Lagoon | 28.603767 | -80.822008 | 2012 | Wet Detention Effciency Calculation and TA | yes | 70.8965 | 297.3703
7918 | City of Titusville | North IRL | A | IR1-5 | 0.35 | 0.47 | 0.087635 | 10.0926 | 1.4928 | 0.88447 | 0.13082 | 1210 | Fixed Single Family Units | TV-04 | St. Johns Basin Stormwater Improvements | 955.9175 | City of Titusville | DEP/ SJRWMD | St. Johns Basin Stormwater Improvements | Construction of a 3. 5-acre wet detention pond to treat runoff from mixed use lands prior to discharge to the lagoon. | Wet Detention Pond | Completed | 2014 | 317 | 1.156 | A | 882 | $2,024,000 | $8,000 | DEP/ Brevard County/ City | DEP - $681,563/ County - $141,655/ City - $1,314,625 | S0338 | Structural | 2013 | North Indian River Lagoon | 28.603767 | -80.822008 | 2012 | Wet Detention Effciency Calculation and TA | yes | 82.3288 | 354.6471
7919 | City of Titusville | North IRL | A | IR1-5 | 0.35 | 0.47 | 0.006847 | 10.0926 | 1.4928 | 0.069104 | 0.010221 | 1210 | Fixed Single Family Units | TV-04 | St. Johns Basin Stormwater Improvements | 955.9175 | City of Titusville | DEP/ SJRWMD | St. Johns Basin Stormwater Improvements | Construction of a 3. 5-acre wet detention pond to treat runoff from mixed use lands prior to discharge to the lagoon. | Wet Detention Pond | Completed | 2014 | 317 | 1.156 | A | 882 | $2,024,000 | $8,000 | DEP/ Brevard County/ City | DEP - $681,563/ County - $141,655/ City - $1,314,625 | S0338 | Structural | 2013 | North Indian River Lagoon | 28.603767 | -80.822008 | 2012 | Wet Detention Effciency Calculation and TA | yes | 24.5436 | 27.709
7920 | City of Titusville | North IRL | A | IR1-5 | 0.35 | 0.47 | 0.075293 | 10.0926 | 1.4928 | 0.7599 | 0.1124 | 1210 | Fixed Single Family Units | TV-04 | St. Johns Basin Stormwater Improvements | 955.9175 | City of Titusville | DEP/ SJRWMD | St. Johns Basin Stormwater Improvements | Construction of a 3. 5-acre wet detention pond to treat runoff from mixed use lands prior to discharge to the lagoon. | Wet Detention Pond | Completed | 2014 | 317 | 1.156 | A | 882 | $2,024,000 | $8,000 | DEP/ Brevard County/ City | DEP - $681,563/ County - $141,655/ City - $1,314,625 | S0338 | Structural | 2013 | North Indian River Lagoon | 28.603767 | -80.822008 | 2012 | Wet Detention Effciency Calculation and TA | yes | 72.2353 | 304.6982
7921 | City of Titusville | North IRL | A | IR1-5 | 0.35 | 0.47 | 0.21161 | 9.7907 | 1.4382 | 2.0718 | 0.30435 | 1200 | Residential, Medium Density-Two-five dwellingunits per acre | TV-04 | St. Johns Basin Stormwater Improvements | 955.9175 | City of Titusville | DEP/ SJRWMD | St. Johns Basin Stormwater Improvements | Construction of a 3. 5-acre wet detention pond to treat runoff from mixed use lands prior to discharge to the lagoon. | Wet Detention Pond | Completed | 2014 | 317 | 1.156 | A | 882 | $2,024,000 | $8,000 | DEP/ Brevard County/ City | DEP - $681,563/ County - $141,655/ City - $1,314,625 | S0338 | Structural | 2013 | North Indian River Lagoon | 28.603767 | -80.822008 | 2012 | Wet Detention Effciency Calculation and TA | yes | 144.9235 | 856.3589
7922 | City of Titusville | North IRL | A | IR1-5 | 0.35 | 0.47 | 0.085913 | 9.7907 | 1.4382 | 0.84114 | 0.12356 | 1210 | Fixed Single Family Units | TV-04 | St. Johns Basin Stormwater Improvements | 955.9175 | City of Titusville | DEP/ SJRWMD | St. Johns Basin Stormwater Improvements | Construction of a 3. 5-acre wet detention pond to treat runoff from mixed use lands prior to discharge to the lagoon. | Wet Detention Pond | Completed | 2014 | 317 | 1.156 | A | 882 | $2,024,000 | $8,000 | DEP/ Brevard County/ City | DEP - $681,563/ County - $141,655/ City - $1,314,625 | S0338 | Structural | 2013 | North Indian River Lagoon | 28.603767 | -80.822008 | 2012 | Wet Detention Effciency Calculation and TA | yes | 95.2069 | 347.6763
7923 | City of Titusville | North IRL | A | IR1-5 | 0.35 | 0.47 | 0.042181 | 9.7907 | 1.4382 | 0.41298 | 0.060667 | 1210 | Fixed Single Family Units | TV-04 | St. Johns Basin Stormwater Improvements | 955.9175 | City of Titusville | DEP/ SJRWMD | St. Johns Basin Stormwater Improvements | Construction of a 3. 5-acre wet detention pond to treat runoff from mixed use lands prior to discharge to the lagoon. | Wet Detention Pond | Completed | 2014 | 317 | 1.156 | A | 882 | $2,024,000 | $8,000 | DEP/ Brevard County/ City | DEP - $681,563/ County - $141,655/ City - $1,314,625 | S0338 | Structural | 2013 | North Indian River Lagoon | 28.603767 | -80.822008 | 2012 | Wet Detention Effciency Calculation and TA | yes | 60.9964 | 170.701
7924 | City of Titusville | North IRL | A | IR1-5 | 0.35 | 0.47 | 0.14054 | 9.7907 | 1.4382 | 1.376 | 0.20213 | 1210 | Fixed Single Family Units | TV-04 | St. Johns Basin Stormwater Improvements | 955.9175 | City of Titusville | DEP/ SJRWMD | St. Johns Basin Stormwater Improvements | Construction of a 3. 5-acre wet detention pond to treat runoff from mixed use lands prior to discharge to the lagoon. | Wet Detention Pond | Completed | 2014 | 317 | 1.156 | A | 882 | $2,024,000 | $8,000 | DEP/ Brevard County/ City | DEP - $681,563/ County - $141,655/ City - $1,314,625 | S0338 | Structural | 2013 | North Indian River Lagoon | 28.603767 | -80.822008 | 2012 | Wet Detention Effciency Calculation and TA | yes | 101.8365 | 568.7547
7925 | City of Titusville | North IRL | A | IR1-5 | 0.35 | 0.47 | 0.13566 | 9.7907 | 1.4382 | 1.3282 | 0.19511 | 1210 | Fixed Single Family Units | TV-04 | St. Johns Basin Stormwater Improvements | 955.9175 | City of Titusville | DEP/ SJRWMD | St. Johns Basin Stormwater Improvements | Construction of a 3. 5-acre wet detention pond to treat runoff from mixed use lands prior to discharge to the lagoon. | Wet Detention Pond | Completed | 2014 | 317 | 1.156 | A | 882 | $2,024,000 | $8,000 | DEP/ Brevard County/ City | DEP - $681,563/ County - $141,655/ City - $1,314,625 | S0338 | Structural | 2013 | North Indian River Lagoon | 28.603767 | -80.822008 | 2012 | Wet Detention Effciency Calculation and TA | yes | 101.3869 | 548.9948
7926 | City of Titusville | North IRL | A | IR1-5 | 0.35 | 0.47 | 0.0018568 | 9.7907 | 1.4382 | 0.01818 | 0.0026706 | 1210 | Fixed Single Family Units | TV-04 | St. Johns Basin Stormwater Improvements | 955.9175 | City of Titusville | DEP/ SJRWMD | St. Johns Basin Stormwater Improvements | Construction of a 3. 5-acre wet detention pond to treat runoff from mixed use lands prior to discharge to the lagoon. | Wet Detention Pond | Completed | 2014 | 317 | 1.156 | A | 882 | $2,024,000 | $8,000 | DEP/ Brevard County/ City | DEP - $681,563/ County - $141,655/ City - $1,314,625 | S0338 | Structural | 2013 | North Indian River Lagoon | 28.603767 | -80.822008 | 2012 | Wet Detention Effciency Calculation and TA | yes | 13.9505 | 7.5143
7927 | City of Titusville | North IRL | A | IR1-5 | 0.35 | 0.47 | 0.077389 | 9.8528 | 1.4472 | 0.7625 | 0.112 | 1200 | Residential, Medium Density-Two-five dwellingunits per acre | TV-04 | St. Johns Basin Stormwater Improvements | 955.9175 | City of Titusville | DEP/ SJRWMD | St. Johns Basin Stormwater Improvements | Construction of a 3. 5-acre wet detention pond to treat runoff from mixed use lands prior to discharge to the lagoon. | Wet Detention Pond | Completed | 2014 | 317 | 1.156 | A | 882 | $2,024,000 | $8,000 | DEP/ Brevard County/ City | DEP - $681,563/ County - $141,655/ City - $1,314,625 | S0338 | Structural | 2013 | North Indian River Lagoon | 28.603767 | -80.822008 | 2012 | Wet Detention Effciency Calculation and TA | yes | 113.22 | 313.1834
7928 | City of Titusville | North IRL | A | IR1-5 | 0.35 | 0.47 | 0.057816 | 9.8528 | 1.4472 | 0.56965 | 0.083674 | 1210 | Fixed Single Family Units | TV-04 | St. Johns Basin Stormwater Improvements | 955.9175 | City of Titusville | DEP/ SJRWMD | St. Johns Basin Stormwater Improvements | Construction of a 3. 5-acre wet detention pond to treat runoff from mixed use lands prior to discharge to the lagoon. | Wet Detention Pond | Completed | 2014 | 317 | 1.156 | A | 882 | $2,024,000 | $8,000 | DEP/ Brevard County/ City | DEP - $681,563/ County - $141,655/ City - $1,314,625 | S0338 | Structural | 2013 | North Indian River Lagoon | 28.603767 | -80.822008 | 2012 | Wet Detention Effciency Calculation and TA | yes | 61.6228 | 233.975
7929 | City of Titusville | North IRL | A | IR1-5 | 0.35 | 0.47 | 0.15001 | 9.8528 | 1.4472 | 1.4781 | 0.21711 | 1210 | Fixed Single Family Units | TV-04 | St. Johns Basin Stormwater Improvements | 955.9175 | City of Titusville | DEP/ SJRWMD | St. Johns Basin Stormwater Improvements | Construction of a 3. 5-acre wet detention pond to treat runoff from mixed use lands prior to discharge to the lagoon. | Wet Detention Pond | Completed | 2014 | 317 | 1.156 | A | 882 | $2,024,000 | $8,000 | DEP/ Brevard County/ City | DEP - $681,563/ County - $141,655/ City - $1,314,625 | S0338 | Structural | 2013 | North Indian River Lagoon | 28.603767 | -80.822008 | 2012 | Wet Detention Effciency Calculation and TA | yes | 106.1763 | 607.0856
7930 | City of Titusville | North IRL | A | IR1-5 | 0.35 | 0.47 | 0.23384 | 9.8528 | 1.4472 | 2.304 | 0.33842 | 1210 | Fixed Single Family Units | TV-04 | St. Johns Basin Stormwater Improvements | 955.9175 | City of Titusville | DEP/ SJRWMD | St. Johns Basin Stormwater Improvements | Construction of a 3. 5-acre wet detention pond to treat runoff from mixed use lands prior to discharge to the lagoon. | Wet Detention Pond | Completed | 2014 | 317 | 1.156 | A | 882 | $2,024,000 | $8,000 | DEP/ Brevard County/ City | DEP - $681,563/ County - $141,655/ City - $1,314,625 | S0338 | Structural | 2013 | North Indian River Lagoon | 28.603767 | -80.822008 | 2012 | Wet Detention Effciency Calculation and TA | yes | 123.8475 | 946.3205
7931 | City of Titusville | North IRL | A | IR1-5 | 0.35 | 0.47 | 0.098703 | 9.8528 | 1.4472 | 0.9725 | 0.14285 | 1210 | Fixed Single Family Units | TV-04 | St. Johns Basin Stormwater Improvements | 955.9175 | City of Titusville | DEP/ SJRWMD | St. Johns Basin Stormwater Improvements | Construction of a 3. 5-acre wet detention pond to treat runoff from mixed use lands prior to discharge to the lagoon. | Wet Detention Pond | Completed | 2014 | 317 | 1.156 | A | 882 | $2,024,000 | $8,000 | DEP/ Brevard County/ City | DEP - $681,563/ County - $141,655/ City - $1,314,625 | S0338 | Structural | 2013 | North Indian River Lagoon | 28.603767 | -80.822008 | 2012 | Wet Detention Effciency Calculation and TA | yes | 83.7433 | 399.4354
7932 | City of Titusville | North IRL | A | IR1-5 | 0.35 | 0.47 | 0.22364 | 9.8126 | 1.4414 | 2.1945 | 0.32236 | 1200 | Residential, Medium Density-Two-five dwellingunits per acre | TV-04 | St. Johns Basin Stormwater Improvements | 955.9175 | City of Titusville | DEP/ SJRWMD | St. Johns Basin Stormwater Improvements | Construction of a 3. 5-acre wet detention pond to treat runoff from mixed use lands prior to discharge to the lagoon. | Wet Detention Pond | Completed | 2014 | 317 | 1.156 | A | 882 | $2,024,000 | $8,000 | DEP/ Brevard County/ City | DEP - $681,563/ County - $141,655/ City - $1,314,625 | S0338 | Structural | 2013 | North Indian River Lagoon | 28.603767 | -80.822008 | 2012 | Wet Detention Effciency Calculation and TA | yes | 254.633 | 905.0384
7933 | City of Titusville | North IRL | A | IR1-5 | 0.35 | 0.47 | 0.0023407 | 9.8126 | 1.4414 | 0.022969 | 0.0033741 | 1210 | Fixed Single Family Units | TV-04 | St. Johns Basin Stormwater Improvements | 955.9175 | City of Titusville | DEP/ SJRWMD | St. Johns Basin Stormwater Improvements | Construction of a 3. 5-acre wet detention pond to treat runoff from mixed use lands prior to discharge to the lagoon. | Wet Detention Pond | Completed | 2014 | 317 | 1.156 | A | 882 | $2,024,000 | $8,000 | DEP/ Brevard County/ City | DEP - $681,563/ County - $141,655/ City - $1,314,625 | S0338 | Structural | 2013 | North Indian River Lagoon | 28.603767 | -80.822008 | 2012 | Wet Detention Effciency Calculation and TA | yes | 27.2764 | 9.4727
7934 | City of Titusville | North IRL | A | IR1-5 | 0.35 | 0.47 | 0.18177 | 9.8126 | 1.4414 | 1.7837 | 0.26202 | 1210 | Fixed Single Family Units | TV-04 | St. Johns Basin Stormwater Improvements | 955.9175 | City of Titusville | DEP/ SJRWMD | St. Johns Basin Stormwater Improvements | Construction of a 3. 5-acre wet detention pond to treat runoff from mixed use lands prior to discharge to the lagoon. | Wet Detention Pond | Completed | 2014 | 317 | 1.156 | A | 882 | $2,024,000 | $8,000 | DEP/ Brevard County/ City | DEP - $681,563/ County - $141,655/ City - $1,314,625 | S0338 | Structural | 2013 | North Indian River Lagoon | 28.603767 | -80.822008 | 2012 | Wet Detention Effciency Calculation and TA | yes | 106.624 | 735.6114
7935 | City of Titusville | North IRL | A | IR1-5 | 0.35 | 0.47 | 0.17985 | 9.8126 | 1.4414 | 1.7648 | 0.25924 | 1210 | Fixed Single Family Units | TV-04 | St. Johns Basin Stormwater Improvements | 955.9175 | City of Titusville | DEP/ SJRWMD | St. Johns Basin Stormwater Improvements | Construction of a 3. 5-acre wet detention pond to treat runoff from mixed use lands prior to discharge to the lagoon. | Wet Detention Pond | Completed | 2014 | 317 | 1.156 | A | 882 | $2,024,000 | $8,000 | DEP/ Brevard County/ City | DEP - $681,563/ County - $141,655/ City - $1,314,625 | S0338 | Structural | 2013 | North Indian River Lagoon | 28.603767 | -80.822008 | 2012 | Wet Detention Effciency Calculation and TA | yes | 107.4168 | 727.822
7936 | City of Titusville | North IRL | A | IR1-5 | 0.35 | 0.47 | 0.01994 | 9.8126 | 1.4414 | 0.19567 | 0.028743 | 1210 | Fixed Single Family Units | TV-04 | St. Johns Basin Stormwater Improvements | 955.9175 | City of Titusville | DEP/ SJRWMD | St. Johns Basin Stormwater Improvements | Construction of a 3. 5-acre wet detention pond to treat runoff from mixed use lands prior to discharge to the lagoon. | Wet Detention Pond | Completed | 2014 | 317 | 1.156 | A | 882 | $2,024,000 | $8,000 | DEP/ Brevard County/ City | DEP - $681,563/ County - $141,655/ City - $1,314,625 | S0338 | Structural | 2013 | North Indian River Lagoon | 28.603767 | -80.822008 | 2012 | Wet Detention Effciency Calculation and TA | yes | 48.5657 | 80.6958
7937 | City of Titusville | North IRL | A | IR1-5 | 0.35 | 0.47 | 0.01022 | 9.8126 | 1.4414 | 0.10029 | 0.014732 | 1210 | Fixed Single Family Units | TV-04 | St. Johns Basin Stormwater Improvements | 955.9175 | City of Titusville | DEP/ SJRWMD | St. Johns Basin Stormwater Improvements | Construction of a 3. 5-acre wet detention pond to treat runoff from mixed use lands prior to discharge to the lagoon. | Wet Detention Pond | Completed | 2014 | 317 | 1.156 | A | 882 | $2,024,000 | $8,000 | DEP/ Brevard County/ City | DEP - $681,563/ County - $141,655/ City - $1,314,625 | S0338 | Structural | 2013 | North Indian River Lagoon | 28.603767 | -80.822008 | 2012 | Wet Detention Effciency Calculation and TA | yes | 61.9347 | 41.3597
7938 | City of Titusville | North IRL | A | IR1-5 | 0.35 | 0.47 | 0.26982 | 9.8355 | 1.4447 | 2.6538 | 0.38982 | 1200 | Residential, Medium Density-Two-five dwellingunits per acre | TV-04 | St. Johns Basin Stormwater Improvements | 955.9175 | City of Titusville | DEP/ SJRWMD | St. Johns Basin Stormwater Improvements | Construction of a 3. 5-acre wet detention pond to treat runoff from mixed use lands prior to discharge to the lagoon. | Wet Detention Pond | Completed | 2014 | 317 | 1.156 | A | 882 | $2,024,000 | $8,000 | DEP/ Brevard County/ City | DEP - $681,563/ County - $141,655/ City - $1,314,625 | S0338 | Structural | 2013 | North Indian River Lagoon | 28.603767 | -80.822008 | 2012 | Wet Detention Effciency Calculation and TA | yes | 199.9304 | 1091.9319
7939 | City of Titusville | North IRL | A | IR1-5 | 0.35 | 0.47 | 0.066327 | 9.8355 | 1.4447 | 0.65235 | 0.095824 | 1210 | Fixed Single Family Units | TV-04 | St. Johns Basin Stormwater Improvements | 955.9175 | City of Titusville | DEP/ SJRWMD | St. Johns Basin Stormwater Improvements | Construction of a 3. 5-acre wet detention pond to treat runoff from mixed use lands prior to discharge to the lagoon. | Wet Detention Pond | Completed | 2014 | 317 | 1.156 | A | 882 | $2,024,000 | $8,000 | DEP/ Brevard County/ City | DEP - $681,563/ County - $141,655/ City - $1,314,625 | S0338 | Structural | 2013 | North Indian River Lagoon | 28.603767 | -80.822008 | 2012 | Wet Detention Effciency Calculation and TA | yes | 70.6007 | 268.4139
7940 | City of Titusville | North IRL | A | IR1-5 | 0.35 | 0.47 | 0.027098 | 9.8355 | 1.4447 | 0.26652 | 0.039149 | 1210 | Fixed Single Family Units | TV-04 | St. Johns Basin Stormwater Improvements | 955.9175 | City of Titusville | DEP/ SJRWMD | St. Johns Basin Stormwater Improvements | Construction of a 3. 5-acre wet detention pond to treat runoff from mixed use lands prior to discharge to the lagoon. | Wet Detention Pond | Completed | 2014 | 317 | 1.156 | A | 882 | $2,024,000 | $8,000 | DEP/ Brevard County/ City | DEP - $681,563/ County - $141,655/ City - $1,314,625 | S0338 | Structural | 2013 | North Indian River Lagoon | 28.603767 | -80.822008 | 2012 | Wet Detention Effciency Calculation and TA | yes | 44.9175 | 109.6612
7941 | City of Titusville | North IRL | A | IR1-5 | 0.35 | 0.47 | 0.1978 | 9.8355 | 1.4447 | 1.9454 | 0.28576 | 1210 | Fixed Single Family Units | TV-04 | St. Johns Basin Stormwater Improvements | 955.9175 | City of Titusville | DEP/ SJRWMD | St. Johns Basin Stormwater Improvements | Construction of a 3. 5-acre wet detention pond to treat runoff from mixed use lands prior to discharge to the lagoon. | Wet Detention Pond | Completed | 2014 | 317 | 1.156 | A | 882 | $2,024,000 | $8,000 | DEP/ Brevard County/ City | DEP - $681,563/ County - $141,655/ City - $1,314,625 | S0338 | Structural | 2013 | North Indian River Lagoon | 28.603767 | -80.822008 | 2012 | Wet Detention Effciency Calculation and TA | yes | 114.8352 | 800.4593
7942 | City of Titusville | North IRL | A | IR1-5 | 0.35 | 0.47 | 0.056488 | 9.8355 | 1.4447 | 0.55559 | 0.08161 | 1210 | Fixed Single Family Units | TV-04 | St. Johns Basin Stormwater Improvements | 955.9175 | City of Titusville | DEP/ SJRWMD | St. Johns Basin Stormwater Improvements | Construction of a 3. 5-acre wet detention pond to treat runoff from mixed use lands prior to discharge to the lagoon. | Wet Detention Pond | Completed | 2014 | 317 | 1.156 | A | 882 | $2,024,000 | $8,000 | DEP/ Brevard County/ City | DEP - $681,563/ County - $141,655/ City - $1,314,625 | S0338 | Structural | 2013 | North Indian River Lagoon | 28.603767 | -80.822008 | 2012 | Wet Detention Effciency Calculation and TA | yes | 76.078 | 228.6
7943 | City of Titusville | North IRL | A | IR1-5 | 0.35 | 0.47 | 0.61776 | 7.9636 | 1.0856 | 4.9196 | 0.67066 | 1750 | Governmental | TV-04 | St. Johns Basin Stormwater Improvements | 955.9175 | City of Titusville | DEP/ SJRWMD | St. Johns Basin Stormwater Improvements | Construction of a 3. 5-acre wet detention pond to treat runoff from mixed use lands prior to discharge to the lagoon. | Wet Detention Pond | Completed | 2014 | 317 | 1.156 | A | 882 | $2,024,000 | $8,000 | DEP/ Brevard County/ City | DEP - $681,563/ County - $141,655/ City - $1,314,625 | S0338 | Structural | 2013 | North Indian River Lagoon | 28.603767 | -80.822008 | 2012 | Wet Detention Effciency Calculation and TA | yes | 200 | 2500
7944 | City of Titusville | North IRL | A | IR1-5 | 0.35 | 0.47 | 0.3487 | 9.8362 | 1.4449 | 3.4299 | 0.50382 | 1200 | Residential, Medium Density-Two-five dwellingunits per acre | TV-04 | St. Johns Basin Stormwater Improvements | 955.9175 | City of Titusville | DEP/ SJRWMD | St. Johns Basin Stormwater Improvements | Construction of a 3. 5-acre wet detention pond to treat runoff from mixed use lands prior to discharge to the lagoon. | Wet Detention Pond | Completed | 2014 | 317 | 1.156 | A | 882 | $2,024,000 | $8,000 | DEP/ Brevard County/ City | DEP - $681,563/ County - $141,655/ City - $1,314,625 | S0338 | Structural | 2013 | North Indian River Lagoon | 28.603767 | -80.822008 | 2012 | Wet Detention Effciency Calculation and TA | yes | 199.5035 | 1411.1294
7945 | City of Titusville | North IRL | A | IR1-5 | 0.35 | 0.47 | 0.0088166 | 9.8362 | 1.4449 | 0.086722 | 0.012739 | 1210 | Fixed Single Family Units | TV-04 | St. Johns Basin Stormwater Improvements | 955.9175 | City of Titusville | DEP/ SJRWMD | St. Johns Basin Stormwater Improvements | Construction of a 3. 5-acre wet detention pond to treat runoff from mixed use lands prior to discharge to the lagoon. | Wet Detention Pond | Completed | 2014 | 317 | 1.156 | A | 882 | $2,024,000 | $8,000 | DEP/ Brevard County/ City | DEP - $681,563/ County - $141,655/ City - $1,314,625 | S0338 | Structural | 2013 | North Indian River Lagoon | 28.603767 | -80.822008 | 2012 | Wet Detention Effciency Calculation and TA | yes | 29.5249 | 35.6795
7946 | City of Titusville | North IRL | A | IR1-5 | 0.35 | 0.47 | 0.16112 | 9.8362 | 1.4449 | 1.5848 | 0.23279 | 1210 | Fixed Single Family Units | TV-04 | St. Johns Basin Stormwater Improvements | 955.9175 | City of Titusville | DEP/ SJRWMD | St. Johns Basin Stormwater Improvements | Construction of a 3. 5-acre wet detention pond to treat runoff from mixed use lands prior to discharge to the lagoon. | Wet Detention Pond | Completed | 2014 | 317 | 1.156 | A | 882 | $2,024,000 | $8,000 | DEP/ Brevard County/ City | DEP - $681,563/ County - $141,655/ City - $1,314,625 | S0338 | Structural | 2013 | North Indian River Lagoon | 28.603767 | -80.822008 | 2012 | Wet Detention Effciency Calculation and TA | yes | 103.8316 | 652.0164
7947 | City of Titusville | North IRL | A | IR1-5 | 0.35 | 0.47 | 0.010935 | 9.8362 | 1.4449 | 0.10756 | 0.0158 | 1210 | Fixed Single Family Units | TV-04 | St. Johns Basin Stormwater Improvements | 955.9175 | City of Titusville | DEP/ SJRWMD | St. Johns Basin Stormwater Improvements | Construction of a 3. 5-acre wet detention pond to treat runoff from mixed use lands prior to discharge to the lagoon. | Wet Detention Pond | Completed | 2014 | 317 | 1.156 | A | 882 | $2,024,000 | $8,000 | DEP/ Brevard County/ City | DEP - $681,563/ County - $141,655/ City - $1,314,625 | S0338 | Structural | 2013 | North Indian River Lagoon | 28.603767 | -80.822008 | 2012 | Wet Detention Effciency Calculation and TA | yes | 64.6609 | 44.2531
7948 | City of Titusville | North IRL | A | IR1-5 | 0.35 | 0.47 | 0.088197 | 9.8362 | 1.4449 | 0.86753 | 0.12743 | 1210 | Fixed Single Family Units | TV-04 | St. Johns Basin Stormwater Improvements | 955.9175 | City of Titusville | DEP/ SJRWMD | St. Johns Basin Stormwater Improvements | Construction of a 3. 5-acre wet detention pond to treat runoff from mixed use lands prior to discharge to the lagoon. | Wet Detention Pond | Completed | 2014 | 317 | 1.156 | A | 882 | $2,024,000 | $8,000 | DEP/ Brevard County/ City | DEP - $681,563/ County - $141,655/ City - $1,314,625 | S0338 | Structural | 2013 | North Indian River Lagoon | 28.603767 | -80.822008 | 2012 | Wet Detention Effciency Calculation and TA | yes | 83.2512 | 356.9217
7949 | City of Titusville | North IRL | A | IR1-5 | 0.35 | 0.47 | 0.02086 | 9.8171 | 1.4421 | 0.20479 | 0.030082 | 1210 | Fixed Single Family Units | TV-04 | St. Johns Basin Stormwater Improvements | 955.9175 | City of Titusville | DEP/ SJRWMD | St. Johns Basin Stormwater Improvements | Construction of a 3. 5-acre wet detention pond to treat runoff from mixed use lands prior to discharge to the lagoon. | Wet Detention Pond | Completed | 2014 | 317 | 1.156 | A | 882 | $2,024,000 | $8,000 | DEP/ Brevard County/ City | DEP - $681,563/ County - $141,655/ City - $1,314,625 | S0338 | Structural | 2013 | North Indian River Lagoon | 28.603767 | -80.822008 | 2012 | Wet Detention Effciency Calculation and TA | yes | 68.6686 | 84.4176
7950 | City of Titusville | North IRL | A | IR1-5 | 0.35 | 0.47 | 0.19146 | 9.8171 | 1.4421 | 1.8796 | 0.27611 | 1210 | Fixed Single Family Units | TV-04 | St. Johns Basin Stormwater Improvements | 955.9175 | City of Titusville | DEP/ SJRWMD | St. Johns Basin Stormwater Improvements | Construction of a 3. 5-acre wet detention pond to treat runoff from mixed use lands prior to discharge to the lagoon. | Wet Detention Pond | Completed | 2014 | 317 | 1.156 | A | 882 | $2,024,000 | $8,000 | DEP/ Brevard County/ City | DEP - $681,563/ County - $141,655/ City - $1,314,625 | S0338 | Structural | 2013 | North Indian River Lagoon | 28.603767 | -80.822008 | 2012 | Wet Detention Effciency Calculation and TA | yes | 112.7102 | 774.821
7951 | City of Titusville | North IRL | A | IR1-5 | 0.35 | 0.47 | 0.19088 | 9.8171 | 1.4421 | 1.8739 | 0.27527 | 1210 | Fixed Single Family Units | TV-04 | St. Johns Basin Stormwater Improvements | 955.9175 | City of Titusville | DEP/ SJRWMD | St. Johns Basin Stormwater Improvements | Construction of a 3. 5-acre wet detention pond to treat runoff from mixed use lands prior to discharge to the lagoon. | Wet Detention Pond | Completed | 2014 | 317 | 1.156 | A | 882 | $2,024,000 | $8,000 | DEP/ Brevard County/ City | DEP - $681,563/ County - $141,655/ City - $1,314,625 | S0338 | Structural | 2013 | North Indian River Lagoon | 28.603767 | -80.822008 | 2012 | Wet Detention Effciency Calculation and TA | yes | 125.0698 | 772.4715
7952 | City of Titusville | North IRL | A | IR1-5 | 0.35 | 0.47 | 0.19685 | 9.8171 | 1.4421 | 1.9325 | 0.28387 | 1210 | Fixed Single Family Units | TV-04 | St. Johns Basin Stormwater Improvements | 955.9175 | City of Titusville | DEP/ SJRWMD | St. Johns Basin Stormwater Improvements | Construction of a 3. 5-acre wet detention pond to treat runoff from mixed use lands prior to discharge to the lagoon. | Wet Detention Pond | Completed | 2014 | 317 | 1.156 | A | 882 | $2,024,000 | $8,000 | DEP/ Brevard County/ City | DEP - $681,563/ County - $141,655/ City - $1,314,625 | S0338 | Structural | 2013 | North Indian River Lagoon | 28.603767 | -80.822008 | 2012 | Wet Detention Effciency Calculation and TA | yes | 114.6238 | 796.6167
7953 | City of Titusville | North IRL | A | IR1-5 | 0.35 | 0.47 | 2.6201e-05 | 9.8171 | 1.4421 | 0.00025722 | 3.7784e-05 | 1210 | Fixed Single Family Units | TV-04 | St. Johns Basin Stormwater Improvements | 955.9175 | City of Titusville | DEP/ SJRWMD | St. Johns Basin Stormwater Improvements | Construction of a 3. 5-acre wet detention pond to treat runoff from mixed use lands prior to discharge to the lagoon. | Wet Detention Pond | Completed | 2014 | 317 | 1.156 | A | 882 | $2,024,000 | $8,000 | DEP/ Brevard County/ City | DEP - $681,563/ County - $141,655/ City - $1,314,625 | S0338 | Structural | 2013 | North Indian River Lagoon | 28.603767 | -80.822008 | 2012 | Wet Detention Effciency Calculation and TA | yes | 4.5953 | 0.10603
7954 | City of Titusville | North IRL | A | IR1-5 | 0.35 | 0.47 | 0.017685 | 9.8171 | 1.4421 | 0.17361 | 0.025503 | 1210 | Fixed Single Family Units | TV-04 | St. Johns Basin Stormwater Improvements | 955.9175 | City of Titusville | DEP/ SJRWMD | St. Johns Basin Stormwater Improvements | Construction of a 3. 5-acre wet detention pond to treat runoff from mixed use lands prior to discharge to the lagoon. | Wet Detention Pond | Completed | 2014 | 317 | 1.156 | A | 882 | $2,024,000 | $8,000 | DEP/ Brevard County/ City | DEP - $681,563/ County - $141,655/ City - $1,314,625 | S0338 | Structural | 2013 | North Indian River Lagoon | 28.603767 | -80.822008 | 2012 | Wet Detention Effciency Calculation and TA | yes | 40.4463 | 71.5671
7955 | City of Titusville | North IRL | A | IR1-5 | 0.35 | 0.47 | 0.025323 | 9.7244 | 1.4213 | 0.24626 | 0.035991 | 1200 | Residential, Medium Density-Two-five dwellingunits per acre | TV-04 | St. Johns Basin Stormwater Improvements | 955.9175 | City of Titusville | DEP/ SJRWMD | St. Johns Basin Stormwater Improvements | Construction of a 3. 5-acre wet detention pond to treat runoff from mixed use lands prior to discharge to the lagoon. | Wet Detention Pond | Completed | 2014 | 317 | 1.156 | A | 882 | $2,024,000 | $8,000 | DEP/ Brevard County/ City | DEP - $681,563/ County - $141,655/ City - $1,314,625 | S0338 | Structural | 2013 | North Indian River Lagoon | 28.603767 | -80.822008 | 2012 | Wet Detention Effciency Calculation and TA | yes | 69.3945 | 102.4804
7956 | Natural Lands | North IRL | A | IR1-5 | 0.35 | 0.47 | 0.013837 | 9.7244 | 1.4213 | 0.13455 | 0.019665 | 6170 | Mixed wetland hardwoods | TV-04 | St. Johns Basin Stormwater Improvements | 955.9175 | City of Titusville | DEP/ SJRWMD | St. Johns Basin Stormwater Improvements | Construction of a 3. 5-acre wet detention pond to treat runoff from mixed use lands prior to discharge to the lagoon. | Wet Detention Pond | Completed | 2014 | 317 | 1.156 | A | 882 | $2,024,000 | $8,000 | DEP/ Brevard County/ City | DEP - $681,563/ County - $141,655/ City - $1,314,625 | S0338 | Structural | 2013 | North Indian River Lagoon | 28.603767 | -80.822008 | 2012 | Wet Detention Effciency Calculation and TA | yes | 45.0048 | 55.9949
7957 | City of Titusville | North IRL | A | IR1-5 | 0.35 | 0.47 | 0.16807 | 9.7244 | 1.4213 | 1.6344 | 0.23887 | 1210 | Fixed Single Family Units | TV-04 | St. Johns Basin Stormwater Improvements | 955.9175 | City of Titusville | DEP/ SJRWMD | St. Johns Basin Stormwater Improvements | Construction of a 3. 5-acre wet detention pond to treat runoff from mixed use lands prior to discharge to the lagoon. | Wet Detention Pond | Completed | 2014 | 317 | 1.156 | A | 882 | $2,024,000 | $8,000 | DEP/ Brevard County/ City | DEP - $681,563/ County - $141,655/ City - $1,314,625 | S0338 | Structural | 2013 | North Indian River Lagoon | 28.603767 | -80.822008 | 2012 | Wet Detention Effciency Calculation and TA | yes | 125.8574 | 680.1541
7958 | City of Titusville | North IRL | A | IR1-5 | 0.35 | 0.47 | 0.029037 | 9.7244 | 1.4213 | 0.28237 | 0.041269 | 1210 | Fixed Single Family Units | TV-04 | St. Johns Basin Stormwater Improvements | 955.9175 | City of Titusville | DEP/ SJRWMD | St. Johns Basin Stormwater Improvements | Construction of a 3. 5-acre wet detention pond to treat runoff from mixed use lands prior to discharge to the lagoon. | Wet Detention Pond | Completed | 2014 | 317 | 1.156 | A | 882 | $2,024,000 | $8,000 | DEP/ Brevard County/ City | DEP - $681,563/ County - $141,655/ City - $1,314,625 | S0338 | Structural | 2013 | North Indian River Lagoon | 28.603767 | -80.822008 | 2012 | Wet Detention Effciency Calculation and TA | yes | 65.1338 | 117.5095
7959 | City of Titusville | North IRL | A | IR1-5 | 0.35 | 0.47 | 0.3815 | 9.7244 | 1.4213 | 3.7098 | 0.5422 | 1210 | Fixed Single Family Units | TV-04 | St. Johns Basin Stormwater Improvements | 955.9175 | City of Titusville | DEP/ SJRWMD | St. Johns Basin Stormwater Improvements | Construction of a 3. 5-acre wet detention pond to treat runoff from mixed use lands prior to discharge to the lagoon. | Wet Detention Pond | Completed | 2014 | 317 | 1.156 | A | 882 | $2,024,000 | $8,000 | DEP/ Brevard County/ City | DEP - $681,563/ County - $141,655/ City - $1,314,625 | S0338 | Structural | 2013 | North Indian River Lagoon | 28.603767 | -80.822008 | 2012 | Wet Detention Effciency Calculation and TA | yes | 158.4383 | 1543.8611
7960 | Natural Lands | North IRL | A | IR1-5 | 0.35 | 0.47 | 0.61776 | 5.3105 | 0.45935 | 3.2806 | 0.28377 | 6170 | Mixed wetland hardwoods | TV-04 | St. Johns Basin Stormwater Improvements | 955.9175 | City of Titusville | DEP/ SJRWMD | St. Johns Basin Stormwater Improvements | Construction of a 3. 5-acre wet detention pond to treat runoff from mixed use lands prior to discharge to the lagoon. | Wet Detention Pond | Completed | 2014 | 317 | 1.156 | A | 882 | $2,024,000 | $8,000 | DEP/ Brevard County/ City | DEP - $681,563/ County - $141,655/ City - $1,314,625 | S0338 | Structural | 2013 | North Indian River Lagoon | 28.603767 | -80.822008 | 2012 | Wet Detention Effciency Calculation and TA | yes | 200 | 2500
7961 | City of Titusville | North IRL | A | IR1-5 | 0.35 | 0.47 | 0.13015 | 9.8039 | 1.4402 | 1.276 | 0.18744 | 1200 | Residential, Medium Density-Two-five dwellingunits per acre | TV-04 | St. Johns Basin Stormwater Improvements | 955.9175 | City of Titusville | DEP/ SJRWMD | St. Johns Basin Stormwater Improvements | Construction of a 3. 5-acre wet detention pond to treat runoff from mixed use lands prior to discharge to the lagoon. | Wet Detention Pond | Completed | 2014 | 317 | 1.156 | A | 882 | $2,024,000 | $8,000 | DEP/ Brevard County/ City | DEP - $681,563/ County - $141,655/ City - $1,314,625 | S0338 | Structural | 2013 | North Indian River Lagoon | 28.603767 | -80.822008 | 2012 | Wet Detention Effciency Calculation and TA | yes | 178.582 | 526.6972
7962 | City of Titusville | North IRL | A | IR1-5 | 0.35 | 0.47 | 0.023996 | 9.8039 | 1.4402 | 0.23526 | 0.034559 | 1210 | Fixed Single Family Units | TV-04 | St. Johns Basin Stormwater Improvements | 955.9175 | City of Titusville | DEP/ SJRWMD | St. Johns Basin Stormwater Improvements | Construction of a 3. 5-acre wet detention pond to treat runoff from mixed use lands prior to discharge to the lagoon. | Wet Detention Pond | Completed | 2014 | 317 | 1.156 | A | 882 | $2,024,000 | $8,000 | DEP/ Brevard County/ City | DEP - $681,563/ County - $141,655/ City - $1,314,625 | S0338 | Structural | 2013 | North Indian River Lagoon | 28.603767 | -80.822008 | 2012 | Wet Detention Effciency Calculation and TA | yes | 39.8768 | 97.1101
7963 | City of Titusville | North IRL | A | IR1-5 | 0.35 | 0.47 | 0.057409 | 9.8039 | 1.4402 | 0.56283 | 0.082679 | 1210 | Fixed Single Family Units | TV-04 | St. Johns Basin Stormwater Improvements | 955.9175 | City of Titusville | DEP/ SJRWMD | St. Johns Basin Stormwater Improvements | Construction of a 3. 5-acre wet detention pond to treat runoff from mixed use lands prior to discharge to the lagoon. | Wet Detention Pond | Completed | 2014 | 317 | 1.156 | A | 882 | $2,024,000 | $8,000 | DEP/ Brevard County/ City | DEP - $681,563/ County - $141,655/ City - $1,314,625 | S0338 | Structural | 2013 | North Indian River Lagoon | 28.603767 | -80.822008 | 2012 | Wet Detention Effciency Calculation and TA | yes | 62.8533 | 232.3253
7964 | City of Titusville | North IRL | A | IR1-5 | 0.35 | 0.47 | 0.063578 | 9.8039 | 1.4402 | 0.62331 | 0.091563 | 1210 | Fixed Single Family Units | TV-04 | St. Johns Basin Stormwater Improvements | 955.9175 | City of Titusville | DEP/ SJRWMD | St. Johns Basin Stormwater Improvements | Construction of a 3. 5-acre wet detention pond to treat runoff from mixed use lands prior to discharge to the lagoon. | Wet Detention Pond | Completed | 2014 | 317 | 1.156 | A | 882 | $2,024,000 | $8,000 | DEP/ Brevard County/ City | DEP - $681,563/ County - $141,655/ City - $1,314,625 | S0338 | Structural | 2013 | North Indian River Lagoon | 28.603767 | -80.822008 | 2012 | Wet Detention Effciency Calculation and TA | yes | 67.4156 | 257.2911
7965 | City of Titusville | North IRL | A | IR1-5 | 0.35 | 0.47 | 0.1909 | 9.8039 | 1.4402 | 1.8715 | 0.27492 | 1210 | Fixed Single Family Units | TV-04 | St. Johns Basin Stormwater Improvements | 955.9175 | City of Titusville | DEP/ SJRWMD | St. Johns Basin Stormwater Improvements | Construction of a 3. 5-acre wet detention pond to treat runoff from mixed use lands prior to discharge to the lagoon. | Wet Detention Pond | Completed | 2014 | 317 | 1.156 | A | 882 | $2,024,000 | $8,000 | DEP/ Brevard County/ City | DEP - $681,563/ County - $141,655/ City - $1,314,625 | S0338 | Structural | 2013 | North Indian River Lagoon | 28.603767 | -80.822008 | 2012 | Wet Detention Effciency Calculation and TA | yes | 114.2988 | 772.5274
7966 | City of Titusville | North IRL | A | IR1-5 | 0.35 | 0.47 | 0.15173 | 9.8039 | 1.4402 | 1.4876 | 0.21852 | 1210 | Fixed Single Family Units | TV-04 | St. Johns Basin Stormwater Improvements | 955.9175 | City of Titusville | DEP/ SJRWMD | St. Johns Basin Stormwater Improvements | Construction of a 3. 5-acre wet detention pond to treat runoff from mixed use lands prior to discharge to the lagoon. | Wet Detention Pond | Completed | 2014 | 317 | 1.156 | A | 882 | $2,024,000 | $8,000 | DEP/ Brevard County/ City | DEP - $681,563/ County - $141,655/ City - $1,314,625 | S0338 | Structural | 2013 | North Indian River Lagoon | 28.603767 | -80.822008 | 2012 | Wet Detention Effciency Calculation and TA | yes | 105.2579 | 614.0489
7967 | City of Titusville | North IRL | A | IR1-5 | 0.35 | 0.47 | 0.18078 | 9.3615 | 1.3273 | 1.6923 | 0.23995 | 1200 | Residential, Medium Density-Two-five dwellingunits per acre | TV-04 | St. Johns Basin Stormwater Improvements | 955.9175 | City of Titusville | DEP/ SJRWMD | St. Johns Basin Stormwater Improvements | Construction of a 3. 5-acre wet detention pond to treat runoff from mixed use lands prior to discharge to the lagoon. | Wet Detention Pond | Completed | 2014 | 317 | 1.156 | A | 882 | $2,024,000 | $8,000 | DEP/ Brevard County/ City | DEP - $681,563/ County - $141,655/ City - $1,314,625 | S0338 | Structural | 2013 | North Indian River Lagoon | 28.603767 | -80.822008 | 2012 | Wet Detention Effciency Calculation and TA | yes | 139.3092 | 731.5781
7968 | City of Titusville | North IRL | A | IR1-5 | 0.35 | 0.47 | 0.010404 | 9.3615 | 1.3273 | 0.097398 | 0.01381 | 1400 | Commercial and Services | TV-04 | St. Johns Basin Stormwater Improvements | 955.9175 | City of Titusville | DEP/ SJRWMD | St. Johns Basin Stormwater Improvements | Construction of a 3. 5-acre wet detention pond to treat runoff from mixed use lands prior to discharge to the lagoon. | Wet Detention Pond | Completed | 2014 | 317 | 1.156 | A | 882 | $2,024,000 | $8,000 | DEP/ Brevard County/ City | DEP - $681,563/ County - $141,655/ City - $1,314,625 | S0338 | Structural | 2013 | North Indian River Lagoon | 28.603767 | -80.822008 | 2012 | Wet Detention Effciency Calculation and TA | yes | 63.3368 | 42.104
7969 | City of Titusville | North IRL | A | IR1-5 | 0.35 | 0.47 | 0.01833 | 9.3615 | 1.3273 | 0.1716 | 0.02433 | 1210 | Fixed Single Family Units | TV-04 | St. Johns Basin Stormwater Improvements | 955.9175 | City of Titusville | DEP/ SJRWMD | St. Johns Basin Stormwater Improvements | Construction of a 3. 5-acre wet detention pond to treat runoff from mixed use lands prior to discharge to the lagoon. | Wet Detention Pond | Completed | 2014 | 317 | 1.156 | A | 882 | $2,024,000 | $8,000 | DEP/ Brevard County/ City | DEP - $681,563/ County - $141,655/ City - $1,314,625 | S0338 | Structural | 2013 | North Indian River Lagoon | 28.603767 | -80.822008 | 2012 | Wet Detention Effciency Calculation and TA | yes | 53.4612 | 74.1804
7970 | City of Titusville | North IRL | A | IR1-5 | 0.35 | 0.47 | 0.18787 | 9.3615 | 1.3273 | 1.7587 | 0.24936 | 1750 | Governmental | TV-04 | St. Johns Basin Stormwater Improvements | 955.9175 | City of Titusville | DEP/ SJRWMD | St. Johns Basin Stormwater Improvements | Construction of a 3. 5-acre wet detention pond to treat runoff from mixed use lands prior to discharge to the lagoon. | Wet Detention Pond | Completed | 2014 | 317 | 1.156 | A | 882 | $2,024,000 | $8,000 | DEP/ Brevard County/ City | DEP - $681,563/ County - $141,655/ City - $1,314,625 | S0338 | Structural | 2013 | North Indian River Lagoon | 28.603767 | -80.822008 | 2012 | Wet Detention Effciency Calculation and TA | yes | 111.3515 | 760.2675
7971 | City of Titusville | North IRL | A | IR1-5 | 0.35 | 0.47 | 0.018958 | 9.3615 | 1.3273 | 0.17747 | 0.025163 | 1330 | Residential, High density; Multiple Dwelling Units, Low Rise <Two stories or less> | TV-04 | St. Johns Basin Stormwater Improvements | 955.9175 | City of Titusville | DEP/ SJRWMD | St. Johns Basin Stormwater Improvements | Construction of a 3. 5-acre wet detention pond to treat runoff from mixed use lands prior to discharge to the lagoon. | Wet Detention Pond | Completed | 2014 | 317 | 1.156 | A | 882 | $2,024,000 | $8,000 | DEP/ Brevard County/ City | DEP - $681,563/ County - $141,655/ City - $1,314,625 | S0338 | Structural | 2013 | North Indian River Lagoon | 28.603767 | -80.822008 | 2012 | Wet Detention Effciency Calculation and TA | yes | 42.7369 | 76.7196
7972 | City of Titusville | North IRL | A | IR1-5 | 0.35 | 0.47 | 0.0086278 | 9.3615 | 1.3273 | 0.080769 | 0.011452 | 1330 | Residential, High density; Multiple Dwelling Units, Low Rise <Two stories or less> | TV-04 | St. Johns Basin Stormwater Improvements | 955.9175 | City of Titusville | DEP/ SJRWMD | St. Johns Basin Stormwater Improvements | Construction of a 3. 5-acre wet detention pond to treat runoff from mixed use lands prior to discharge to the lagoon. | Wet Detention Pond | Completed | 2014 | 317 | 1.156 | A | 882 | $2,024,000 | $8,000 | DEP/ Brevard County/ City | DEP - $681,563/ County - $141,655/ City - $1,314,625 | S0338 | Structural | 2013 | North Indian River Lagoon | 28.603767 | -80.822008 | 2012 | Wet Detention Effciency Calculation and TA | yes | 23.7919 | 34.9153
7973 | City of Titusville | North IRL | A | IR1-5 | 0.35 | 0.47 | 0.1928 | 9.3615 | 1.3273 | 1.8049 | 0.25591 | 1720 | Religious | TV-04 | St. Johns Basin Stormwater Improvements | 955.9175 | City of Titusville | DEP/ SJRWMD | St. Johns Basin Stormwater Improvements | Construction of a 3. 5-acre wet detention pond to treat runoff from mixed use lands prior to discharge to the lagoon. | Wet Detention Pond | Completed | 2014 | 317 | 1.156 | A | 882 | $2,024,000 | $8,000 | DEP/ Brevard County/ City | DEP - $681,563/ County - $141,655/ City - $1,314,625 | S0338 | Structural | 2013 | North Indian River Lagoon | 28.603767 | -80.822008 | 2012 | Wet Detention Effciency Calculation and TA | yes | 112.0692 | 780.235
7974 | City of Titusville | North IRL | A | IR1-5 | 0.35 | 0.47 | 0.10792 | 11.3776 | 1.5816 | 1.2279 | 0.17069 | 1200 | Residential, Medium Density-Two-five dwellingunits per acre | TV-04 | St. Johns Basin Stormwater Improvements | 955.9175 | City of Titusville | DEP/ SJRWMD | St. Johns Basin Stormwater Improvements | Construction of a 3. 5-acre wet detention pond to treat runoff from mixed use lands prior to discharge to the lagoon. | Wet Detention Pond | Completed | 2014 | 317 | 1.156 | A | 882 | $2,024,000 | $8,000 | DEP/ Brevard County/ City | DEP - $681,563/ County - $141,655/ City - $1,314,625 | S0338 | Structural | 2013 | North Indian River Lagoon | 28.603767 | -80.822008 | 2012 | Wet Detention Effciency Calculation and TA | yes | 119.7485 | 436.7441
7975 | City of Titusville | North IRL | A | IR1-5 | 0.35 | 0.47 | 0.0073304 | 11.3776 | 1.5816 | 0.083403 | 0.011594 | 1400 | Commercial and Services | TV-04 | St. Johns Basin Stormwater Improvements | 955.9175 | City of Titusville | DEP/ SJRWMD | St. Johns Basin Stormwater Improvements | Construction of a 3. 5-acre wet detention pond to treat runoff from mixed use lands prior to discharge to the lagoon. | Wet Detention Pond | Completed | 2014 | 317 | 1.156 | A | 882 | $2,024,000 | $8,000 | DEP/ Brevard County/ City | DEP - $681,563/ County - $141,655/ City - $1,314,625 | S0338 | Structural | 2013 | North Indian River Lagoon | 28.603767 | -80.822008 | 2012 | Wet Detention Effciency Calculation and TA | yes | 63.5229 | 29.6652
7976 | City of Titusville | North IRL | A | IR1-5 | 0.35 | 0.47 | 0.24412 | 11.3776 | 1.5816 | 2.7775 | 0.3861 | 1410 | Retail Sales and Services | TV-04 | St. Johns Basin Stormwater Improvements | 955.9175 | City of Titusville | DEP/ SJRWMD | St. Johns Basin Stormwater Improvements | Construction of a 3. 5-acre wet detention pond to treat runoff from mixed use lands prior to discharge to the lagoon. | Wet Detention Pond | Completed | 2014 | 317 | 1.156 | A | 882 | $2,024,000 | $8,000 | DEP/ Brevard County/ City | DEP - $681,563/ County - $141,655/ City - $1,314,625 | S0338 | Structural | 2013 | North Indian River Lagoon | 28.603767 | -80.822008 | 2012 | Wet Detention Effciency Calculation and TA | yes | 126.6366 | 987.9143
7977 | City of Titusville | North IRL | A | IR1-5 | 0.35 | 0.47 | 0.18128 | 11.3776 | 1.5816 | 2.0625 | 0.28671 | 1210 | Fixed Single Family Units | TV-04 | St. Johns Basin Stormwater Improvements | 955.9175 | City of Titusville | DEP/ SJRWMD | St. Johns Basin Stormwater Improvements | Construction of a 3. 5-acre wet detention pond to treat runoff from mixed use lands prior to discharge to the lagoon. | Wet Detention Pond | Completed | 2014 | 317 | 1.156 | A | 882 | $2,024,000 | $8,000 | DEP/ Brevard County/ City | DEP - $681,563/ County - $141,655/ City - $1,314,625 | S0338 | Structural | 2013 | North Indian River Lagoon | 28.603767 | -80.822008 | 2012 | Wet Detention Effciency Calculation and TA | yes | 112.0524 | 733.6143
7978 | City of Titusville | North IRL | A | IR1-5 | 0.35 | 0.47 | 0.01078 | 11.3776 | 1.5816 | 0.12265 | 0.01705 | 1210 | Fixed Single Family Units | TV-04 | St. Johns Basin Stormwater Improvements | 955.9175 | City of Titusville | DEP/ SJRWMD | St. Johns Basin Stormwater Improvements | Construction of a 3. 5-acre wet detention pond to treat runoff from mixed use lands prior to discharge to the lagoon. | Wet Detention Pond | Completed | 2014 | 317 | 1.156 | A | 882 | $2,024,000 | $8,000 | DEP/ Brevard County/ City | DEP - $681,563/ County - $141,655/ City - $1,314,625 | S0338 | Structural | 2013 | North Indian River Lagoon | 28.603767 | -80.822008 | 2012 | Wet Detention Effciency Calculation and TA | yes | 72.9074 | 43.6261
7979 | City of Titusville | North IRL | A | IR1-5 | 0.35 | 0.47 | 0.066332 | 11.3776 | 1.5816 | 0.7547 | 0.10491 | 1430 | Professional Services | TV-04 | St. Johns Basin Stormwater Improvements | 955.9175 | City of Titusville | DEP/ SJRWMD | St. Johns Basin Stormwater Improvements | Construction of a 3. 5-acre wet detention pond to treat runoff from mixed use lands prior to discharge to the lagoon. | Wet Detention Pond | Completed | 2014 | 317 | 1.156 | A | 882 | $2,024,000 | $8,000 | DEP/ Brevard County/ City | DEP - $681,563/ County - $141,655/ City - $1,314,625 | S0338 | Structural | 2013 | North Indian River Lagoon | 28.603767 | -80.822008 | 2012 | Wet Detention Effciency Calculation and TA | yes | 110.6765 | 268.4361
7980 | City of Titusville | North IRL | A | IR1-5 | 0.35 | 0.47 | 0.01113 | 9.8588 | 1.4481 | 0.10972 | 0.016117 | 1200 | Residential, Medium Density-Two-five dwellingunits per acre | TV-04 | St. Johns Basin Stormwater Improvements | 955.9175 | City of Titusville | DEP/ SJRWMD | St. Johns Basin Stormwater Improvements | Construction of a 3. 5-acre wet detention pond to treat runoff from mixed use lands prior to discharge to the lagoon. | Wet Detention Pond | Completed | 2014 | 317 | 1.156 | A | 882 | $2,024,000 | $8,000 | DEP/ Brevard County/ City | DEP - $681,563/ County - $141,655/ City - $1,314,625 | S0338 | Structural | 2013 | North Indian River Lagoon | 28.603767 | -80.822008 | 2012 | Wet Detention Effciency Calculation and TA | yes | 29.8683 | 45.0396
7981 | City of Titusville | North IRL | A | IR1-5 | 0.35 | 0.47 | 0.018744 | 9.8588 | 1.4481 | 0.18479 | 0.027143 | 1210 | Fixed Single Family Units | TV-04 | St. Johns Basin Stormwater Improvements | 955.9175 | City of Titusville | DEP/ SJRWMD | St. Johns Basin Stormwater Improvements | Construction of a 3. 5-acre wet detention pond to treat runoff from mixed use lands prior to discharge to the lagoon. | Wet Detention Pond | Completed | 2014 | 317 | 1.156 | A | 882 | $2,024,000 | $8,000 | DEP/ Brevard County/ City | DEP - $681,563/ County - $141,655/ City - $1,314,625 | S0338 | Structural | 2013 | North Indian River Lagoon | 28.603767 | -80.822008 | 2012 | Wet Detention Effciency Calculation and TA | yes | 69.2598 | 75.8537
7982 | City of Titusville | North IRL | A | IR1-5 | 0.35 | 0.47 | 0.0032418 | 9.8588 | 1.4481 | 0.03196 | 0.0046945 | 1210 | Fixed Single Family Units | TV-04 | St. Johns Basin Stormwater Improvements | 955.9175 | City of Titusville | DEP/ SJRWMD | St. Johns Basin Stormwater Improvements | Construction of a 3. 5-acre wet detention pond to treat runoff from mixed use lands prior to discharge to the lagoon. | Wet Detention Pond | Completed | 2014 | 317 | 1.156 | A | 882 | $2,024,000 | $8,000 | DEP/ Brevard County/ City | DEP - $681,563/ County - $141,655/ City - $1,314,625 | S0338 | Structural | 2013 | North Indian River Lagoon | 28.603767 | -80.822008 | 2012 | Wet Detention Effciency Calculation and TA | yes | 18.4607 | 13.1191
7983 | Natural Lands | North IRL | A | IR1-5 | 0.35 | 0.47 | 0.4042 | 5.3438 | 0.46392 | 2.16 | 0.18752 | 6170 | Mixed wetland hardwoods | TV-04 | St. Johns Basin Stormwater Improvements | 955.9175 | City of Titusville | DEP/ SJRWMD | St. Johns Basin Stormwater Improvements | Construction of a 3. 5-acre wet detention pond to treat runoff from mixed use lands prior to discharge to the lagoon. | Wet Detention Pond | Completed | 2014 | 317 | 1.156 | A | 882 | $2,024,000 | $8,000 | DEP/ Brevard County/ City | DEP - $681,563/ County - $141,655/ City - $1,314,625 | S0338 | Structural | 2013 | North Indian River Lagoon | 28.603767 | -80.822008 | 2012 | Wet Detention Effciency Calculation and TA | yes | 168.0844 | 1635.7563
7984 | Natural Lands | North IRL | A | IR1-5 | 0.35 | 0.47 | 0.21356 | 5.3438 | 0.46392 | 1.1412 | 0.099074 | 6460 | Mixed scrub-shrub wetland | TV-04 | St. Johns Basin Stormwater Improvements | 955.9175 | City of Titusville | DEP/ SJRWMD | St. Johns Basin Stormwater Improvements | Construction of a 3. 5-acre wet detention pond to treat runoff from mixed use lands prior to discharge to the lagoon. | Wet Detention Pond | Completed | 2014 | 317 | 1.156 | A | 882 | $2,024,000 | $8,000 | DEP/ Brevard County/ City | DEP - $681,563/ County - $141,655/ City - $1,314,625 | S0338 | Structural | 2013 | North Indian River Lagoon | 28.603767 | -80.822008 | 2012 | Wet Detention Effciency Calculation and TA | yes | 136.5408 | 864.2437
7985 | City of Titusville | North IRL | A | IR1-5 | 0.35 | 0.47 | 0.18281 | 9.5695 | 1.4928 | 1.7494 | 0.27291 | 1300 | Residential, High Density | TV-04 | St. Johns Basin Stormwater Improvements | 955.9175 | City of Titusville | DEP/ SJRWMD | St. Johns Basin Stormwater Improvements | Construction of a 3. 5-acre wet detention pond to treat runoff from mixed use lands prior to discharge to the lagoon. | Wet Detention Pond | Completed | 2014 | 317 | 1.156 | A | 882 | $2,024,000 | $8,000 | DEP/ Brevard County/ City | DEP - $681,563/ County - $141,655/ City - $1,314,625 | S0338 | Structural | 2013 | North Indian River Lagoon | 28.603767 | -80.822008 | 2012 | Wet Detention Effciency Calculation and TA | yes | 129.6681 | 739.8204
7986 | City of Titusville | North IRL | A | IR1-5 | 0.35 | 0.47 | 0.05793 | 9.5695 | 1.4928 | 0.55436 | 0.086481 | 1750 | Governmental | TV-04 | St. Johns Basin Stormwater Improvements | 955.9175 | City of Titusville | DEP/ SJRWMD | St. Johns Basin Stormwater Improvements | Construction of a 3. 5-acre wet detention pond to treat runoff from mixed use lands prior to discharge to the lagoon. | Wet Detention Pond | Completed | 2014 | 317 | 1.156 | A | 882 | $2,024,000 | $8,000 | DEP/ Brevard County/ City | DEP - $681,563/ County - $141,655/ City - $1,314,625 | S0338 | Structural | 2013 | North Indian River Lagoon | 28.603767 | -80.822008 | 2012 | Wet Detention Effciency Calculation and TA | yes | 109.4108 | 234.4359
7987 | City of Titusville | North IRL | A | IR1-5 | 0.35 | 0.47 | 0.37702 | 9.5695 | 1.4928 | 3.6079 | 0.56283 | 1750 | Governmental | TV-04 | St. Johns Basin Stormwater Improvements | 955.9175 | City of Titusville | DEP/ SJRWMD | St. Johns Basin Stormwater Improvements | Construction of a 3. 5-acre wet detention pond to treat runoff from mixed use lands prior to discharge to the lagoon. | Wet Detention Pond | Completed | 2014 | 317 | 1.156 | A | 882 | $2,024,000 | $8,000 | DEP/ Brevard County/ City | DEP - $681,563/ County - $141,655/ City - $1,314,625 | S0338 | Structural | 2013 | North Indian River Lagoon | 28.603767 | -80.822008 | 2012 | Wet Detention Effciency Calculation and TA | yes | 161.0716 | 1525.7437
7988 | City of Titusville | North IRL | A | IR1-5 | 0.35 | 0.47 | 0.54138 | 8.0684 | 1.1081 | 4.3681 | 0.5999 | 1750 | Governmental | TV-04 | St. Johns Basin Stormwater Improvements | 955.9175 | City of Titusville | DEP/ SJRWMD | St. Johns Basin Stormwater Improvements | Construction of a 3. 5-acre wet detention pond to treat runoff from mixed use lands prior to discharge to the lagoon. | Wet Detention Pond | Completed | 2014 | 317 | 1.156 | A | 882 | $2,024,000 | $8,000 | DEP/ Brevard County/ City | DEP - $681,563/ County - $141,655/ City - $1,314,625 | S0338 | Structural | 2013 | North Indian River Lagoon | 28.603767 | -80.822008 | 2012 | Wet Detention Effciency Calculation and TA | yes | 187.722 | 2190.8999
7989 | Natural Lands | North IRL | A | IR1-5 | 0.35 | 0.47 | 0.61776 | 6.3417 | 0.60071 | 3.9177 | 0.3711 | 6300 | Wetland Forested Mixed | TV-04 | St. Johns Basin Stormwater Improvements | 955.9175 | City of Titusville | DEP/ SJRWMD | St. Johns Basin Stormwater Improvements | Construction of a 3. 5-acre wet detention pond to treat runoff from mixed use lands prior to discharge to the lagoon. | Wet Detention Pond | Completed | 2014 | 317 | 1.156 | A | 882 | $2,024,000 | $8,000 | DEP/ Brevard County/ City | DEP - $681,563/ County - $141,655/ City - $1,314,625 | S0338 | Structural | 2013 | North Indian River Lagoon | 28.603767 | -80.822008 | 2012 | Wet Detention Effciency Calculation and TA | yes | 200 | 2500
7990 | City of Titusville | North IRL | A | IR1-5 | 0.35 | 0.47 | 0.14814 | 9.7774 | 1.4364 | 1.4484 | 0.21278 | 1210 | Fixed Single Family Units | TV-04 | St. Johns Basin Stormwater Improvements | 955.9175 | City of Titusville | DEP/ SJRWMD | St. Johns Basin Stormwater Improvements | Construction of a 3. 5-acre wet detention pond to treat runoff from mixed use lands prior to discharge to the lagoon. | Wet Detention Pond | Completed | 2014 | 317 | 1.156 | A | 882 | $2,024,000 | $8,000 | DEP/ Brevard County/ City | DEP - $681,563/ County - $141,655/ City - $1,314,625 | S0338 | Structural | 2013 | North Indian River Lagoon | 28.603767 | -80.822008 | 2012 | Wet Detention Effciency Calculation and TA | yes | 123.9799 | 599.4978
7991 | City of Titusville | North IRL | A | IR1-5 | 0.35 | 0.47 | 0.46962 | 9.7774 | 1.4364 | 4.5917 | 0.67455 | 1210 | Fixed Single Family Units | TV-04 | St. Johns Basin Stormwater Improvements | 955.9175 | City of Titusville | DEP/ SJRWMD | St. Johns Basin Stormwater Improvements | Construction of a 3. 5-acre wet detention pond to treat runoff from mixed use lands prior to discharge to the lagoon. | Wet Detention Pond | Completed | 2014 | 317 | 1.156 | A | 882 | $2,024,000 | $8,000 | DEP/ Brevard County/ City | DEP - $681,563/ County - $141,655/ City - $1,314,625 | S0338 | Structural | 2013 | North Indian River Lagoon | 28.603767 | -80.822008 | 2012 | Wet Detention Effciency Calculation and TA | yes | 176.0201 | 1900.5022
7992 | City of Titusville | North IRL | A | IR1-5 | 0.35 | 0.47 | 0.21771 | 9.7843 | 1.4373 | 2.1302 | 0.31292 | 1200 | Residential, Medium Density-Two-five dwellingunits per acre | TV-04 | St. Johns Basin Stormwater Improvements | 955.9175 | City of Titusville | DEP/ SJRWMD | St. Johns Basin Stormwater Improvements | Construction of a 3. 5-acre wet detention pond to treat runoff from mixed use lands prior to discharge to the lagoon. | Wet Detention Pond | Completed | 2014 | 317 | 1.156 | A | 882 | $2,024,000 | $8,000 | DEP/ Brevard County/ City | DEP - $681,563/ County - $141,655/ City - $1,314,625 | S0338 | Structural | 2013 | North Indian River Lagoon | 28.603767 | -80.822008 | 2012 | Wet Detention Effciency Calculation and TA | yes | 180.9164 | 881.0453
7993 | City of Titusville | North IRL | A | IR1-5 | 0.35 | 0.47 | 9.2644e-05 | 9.7843 | 1.4373 | 0.00090646 | 0.00013316 | 1210 | Fixed Single Family Units | TV-04 | St. Johns Basin Stormwater Improvements | 955.9175 | City of Titusville | DEP/ SJRWMD | St. Johns Basin Stormwater Improvements | Construction of a 3. 5-acre wet detention pond to treat runoff from mixed use lands prior to discharge to the lagoon. | Wet Detention Pond | Completed | 2014 | 317 | 1.156 | A | 882 | $2,024,000 | $8,000 | DEP/ Brevard County/ City | DEP - $681,563/ County - $141,655/ City - $1,314,625 | S0338 | Structural | 2013 | North Indian River Lagoon | 28.603767 | -80.822008 | 2012 | Wet Detention Effciency Calculation and TA | yes | 3.1532 | 0.37492
7994 | City of Titusville | North IRL | A | IR1-5 | 0.35 | 0.47 | 0.0026378 | 9.7843 | 1.4373 | 0.025809 | 0.0037913 | 1210 | Fixed Single Family Units | TV-04 | St. Johns Basin Stormwater Improvements | 955.9175 | City of Titusville | DEP/ SJRWMD | St. Johns Basin Stormwater Improvements | Construction of a 3. 5-acre wet detention pond to treat runoff from mixed use lands prior to discharge to the lagoon. | Wet Detention Pond | Completed | 2014 | 317 | 1.156 | A | 882 | $2,024,000 | $8,000 | DEP/ Brevard County/ City | DEP - $681,563/ County - $141,655/ City - $1,314,625 | S0338 | Structural | 2013 | North Indian River Lagoon | 28.603767 | -80.822008 | 2012 | Wet Detention Effciency Calculation and TA | yes | 16.691 | 10.6747
7995 | City of Titusville | North IRL | A | IR1-5 | 0.35 | 0.47 | 0.012748 | 9.7843 | 1.4373 | 0.12473 | 0.018323 | 1210 | Fixed Single Family Units | TV-04 | St. Johns Basin Stormwater Improvements | 955.9175 | City of Titusville | DEP/ SJRWMD | St. Johns Basin Stormwater Improvements | Construction of a 3. 5-acre wet detention pond to treat runoff from mixed use lands prior to discharge to the lagoon. | Wet Detention Pond | Completed | 2014 | 317 | 1.156 | A | 882 | $2,024,000 | $8,000 | DEP/ Brevard County/ City | DEP - $681,563/ County - $141,655/ City - $1,314,625 | S0338 | Structural | 2013 | North Indian River Lagoon | 28.603767 | -80.822008 | 2012 | Wet Detention Effciency Calculation and TA | yes | 30.5548 | 51.5896
7996 | City of Titusville | North IRL | A | IR1-5 | 0.35 | 0.47 | 0.31084 | 9.7843 | 1.4373 | 3.0414 | 0.44678 | 1210 | Fixed Single Family Units | TV-04 | St. Johns Basin Stormwater Improvements | 955.9175 | City of Titusville | DEP/ SJRWMD | St. Johns Basin Stormwater Improvements | Construction of a 3. 5-acre wet detention pond to treat runoff from mixed use lands prior to discharge to the lagoon. | Wet Detention Pond | Completed | 2014 | 317 | 1.156 | A | 882 | $2,024,000 | $8,000 | DEP/ Brevard County/ City | DEP - $681,563/ County - $141,655/ City - $1,314,625 | S0338 | Structural | 2013 | North Indian River Lagoon | 28.603767 | -80.822008 | 2012 | Wet Detention Effciency Calculation and TA | yes | 134.3691 | 1257.9416
7997 | City of Titusville | North IRL | A | IR1-5 | 0.35 | 0.47 | 0.053609 | 9.7843 | 1.4373 | 0.52453 | 0.077054 | 1210 | Fixed Single Family Units | TV-04 | St. Johns Basin Stormwater Improvements | 955.9175 | City of Titusville | DEP/ SJRWMD | St. Johns Basin Stormwater Improvements | Construction of a 3. 5-acre wet detention pond to treat runoff from mixed use lands prior to discharge to the lagoon. | Wet Detention Pond | Completed | 2014 | 317 | 1.156 | A | 882 | $2,024,000 | $8,000 | DEP/ Brevard County/ City | DEP - $681,563/ County - $141,655/ City - $1,314,625 | S0338 | Structural | 2013 | North Indian River Lagoon | 28.603767 | -80.822008 | 2012 | Wet Detention Effciency Calculation and TA | yes | 74.1012 | 216.948
7998 | City of Titusville | North IRL | A | IR1-5 | 0.35 | 0.47 | 0.020121 | 9.7843 | 1.4373 | 0.19687 | 0.02892 | 1210 | Fixed Single Family Units | TV-04 | St. Johns Basin Stormwater Improvements | 955.9175 | City of Titusville | DEP/ SJRWMD | St. Johns Basin Stormwater Improvements | Construction of a 3. 5-acre wet detention pond to treat runoff from mixed use lands prior to discharge to the lagoon. | Wet Detention Pond | Completed | 2014 | 317 | 1.156 | A | 882 | $2,024,000 | $8,000 | DEP/ Brevard County/ City | DEP - $681,563/ County - $141,655/ City - $1,314,625 | S0338 | Structural | 2013 | North Indian River Lagoon | 28.603767 | -80.822008 | 2012 | Wet Detention Effciency Calculation and TA | yes | 44.6776 | 81.426
7999 | Natural Lands | North IRL | A | IR1-5 | 0.35 | 0.47 | 0.56814 | 3.7918 | 0.14669 | 2.1543 | 0.083339 | 4110 | Pine flatwoods | TV-04 | St. Johns Basin Stormwater Improvements | 955.9175 | City of Titusville | DEP/ SJRWMD | St. Johns Basin Stormwater Improvements | Construction of a 3. 5-acre wet detention pond to treat runoff from mixed use lands prior to discharge to the lagoon. | Wet Detention Pond | Completed | 2014 | 317 | 1.156 | A | 882 | $2,024,000 | $8,000 | DEP/ Brevard County/ City | DEP - $681,563/ County - $141,655/ City - $1,314,625 | S0338 | Structural | 2013 | North Indian River Lagoon | 28.603767 | -80.822008 | 2012 | Wet Detention Effciency Calculation and TA | yes | 189.025 | 2299.1841
8000 | City of Titusville | North IRL | A | IR1-5 | 0.35 | 0.47 | 0.61776 | 7.9076 | 1.0807 | 4.885 | 0.66761 | 1720 | Religious | TV-04 | St. Johns Basin Stormwater Improvements | 955.9175 | City of Titusville | DEP/ SJRWMD | St. Johns Basin Stormwater Improvements | Construction of a 3. 5-acre wet detention pond to treat runoff from mixed use lands prior to discharge to the lagoon. | Wet Detention Pond | Completed | 2014 | 317 | 1.156 | A | 882 | $2,024,000 | $8,000 | DEP/ Brevard County/ City | DEP - $681,563/ County - $141,655/ City - $1,314,625 | S0338 | Structural | 2013 | North Indian River Lagoon | 28.603767 | -80.822008 | 2012 | Wet Detention Effciency Calculation and TA | yes | 200 | 2500
8001 | City of Titusville | North IRL | A | IR1-5 | 0.35 | 0.47 | 0.108 | 11.6244 | 1.5394 | 1.2555 | 0.16626 | 1400 | Commercial and Services | TV-04 | St. Johns Basin Stormwater Improvements | 955.9175 | City of Titusville | DEP/ SJRWMD | St. Johns Basin Stormwater Improvements | Construction of a 3. 5-acre wet detention pond to treat runoff from mixed use lands prior to discharge to the lagoon. | Wet Detention Pond | Completed | 2014 | 317 | 1.156 | A | 882 | $2,024,000 | $8,000 | DEP/ Brevard County/ City | DEP - $681,563/ County - $141,655/ City - $1,314,625 | S0338 | Structural | 2013 | North Indian River Lagoon | 28.603767 | -80.822008 | 2012 | Wet Detention Effciency Calculation and TA | yes | 190.311 | 437.0788
8002 | City of Titusville | North IRL | A | IR1-5 | 0.35 | 0.47 | 0.23718 | 11.6244 | 1.5394 | 2.7571 | 0.3651 | 1420 | Wholesale Sales and Services <Excluding warehouses associated with industrial use> | TV-04 | St. Johns Basin Stormwater Improvements | 955.9175 | City of Titusville | DEP/ SJRWMD | St. Johns Basin Stormwater Improvements | Construction of a 3. 5-acre wet detention pond to treat runoff from mixed use lands prior to discharge to the lagoon. | Wet Detention Pond | Completed | 2014 | 317 | 1.156 | A | 882 | $2,024,000 | $8,000 | DEP/ Brevard County/ City | DEP - $681,563/ County - $141,655/ City - $1,314,625 | S0338 | Structural | 2013 | North Indian River Lagoon | 28.603767 | -80.822008 | 2012 | Wet Detention Effciency Calculation and TA | yes | 124.1491 | 959.8278
8003 | City of Titusville | North IRL | A | IR1-5 | 0.35 | 0.47 | 0.048134 | 11.6244 | 1.5394 | 0.55953 | 0.074096 | 1420 | Wholesale Sales and Services <Excluding warehouses associated with industrial use> | TV-04 | St. Johns Basin Stormwater Improvements | 955.9175 | City of Titusville | DEP/ SJRWMD | St. Johns Basin Stormwater Improvements | Construction of a 3. 5-acre wet detention pond to treat runoff from mixed use lands prior to discharge to the lagoon. | Wet Detention Pond | Completed | 2014 | 317 | 1.156 | A | 882 | $2,024,000 | $8,000 | DEP/ Brevard County/ City | DEP - $681,563/ County - $141,655/ City - $1,314,625 | S0338 | Structural | 2013 | North Indian River Lagoon | 28.603767 | -80.822008 | 2012 | Wet Detention Effciency Calculation and TA | yes | 107.7919 | 194.7922
8004 | City of Titusville | North IRL | A | IR1-5 | 0.35 | 0.47 | 0.060141 | 11.6244 | 1.5394 | 0.69911 | 0.092579 | 1720 | Religious | TV-04 | St. Johns Basin Stormwater Improvements | 955.9175 | City of Titusville | DEP/ SJRWMD | St. Johns Basin Stormwater Improvements | Construction of a 3. 5-acre wet detention pond to treat runoff from mixed use lands prior to discharge to the lagoon. | Wet Detention Pond | Completed | 2014 | 317 | 1.156 | A | 882 | $2,024,000 | $8,000 | DEP/ Brevard County/ City | DEP - $681,563/ County - $141,655/ City - $1,314,625 | S0338 | Structural | 2013 | North Indian River Lagoon | 28.603767 | -80.822008 | 2012 | Wet Detention Effciency Calculation and TA | yes | 78.9067 | 243.3825
8005 | City of Titusville | North IRL | A | IR1-5 | 0.35 | 0.47 | 0.0046227 | 11.6244 | 1.5394 | 0.053736 | 0.007116 | 1410 | Retail Sales and Services | TV-04 | St. Johns Basin Stormwater Improvements | 955.9175 | City of Titusville | DEP/ SJRWMD | St. Johns Basin Stormwater Improvements | Construction of a 3. 5-acre wet detention pond to treat runoff from mixed use lands prior to discharge to the lagoon. | Wet Detention Pond | Completed | 2014 | 317 | 1.156 | A | 882 | $2,024,000 | $8,000 | DEP/ Brevard County/ City | DEP - $681,563/ County - $141,655/ City - $1,314,625 | S0338 | Structural | 2013 | North Indian River Lagoon | 28.603767 | -80.822008 | 2012 | Wet Detention Effciency Calculation and TA | yes | 44.1104 | 18.7074
8006 | City of Titusville | North IRL | A | IR1-5 | 0.35 | 0.47 | 0.025497 | 5.0056 | 0.55495 | 0.12763 | 0.014149 | 1100 | Residential, Low Density-Less than two dwelling units/acre | TV-04 | St. Johns Basin Stormwater Improvements | 955.9175 | City of Titusville | DEP/ SJRWMD | St. Johns Basin Stormwater Improvements | Construction of a 3. 5-acre wet detention pond to treat runoff from mixed use lands prior to discharge to the lagoon. | Wet Detention Pond | Completed | 2014 | 317 | 1.156 | A | 882 | $2,024,000 | $8,000 | DEP/ Brevard County/ City | DEP - $681,563/ County - $141,655/ City - $1,314,625 | S0338 | Structural | 2013 | North Indian River Lagoon | 28.603767 | -80.822008 | 2012 | Wet Detention Effciency Calculation and TA | yes | 44.2449 | 103.181
8007 | Natural Lands | North IRL | A | IR1-5 | 0.35 | 0.47 | 0.59227 | 5.0056 | 0.55495 | 2.9647 | 0.32868 | 4340 | Hardwood Conifer Mixed | TV-04 | St. Johns Basin Stormwater Improvements | 955.9175 | City of Titusville | DEP/ SJRWMD | St. Johns Basin Stormwater Improvements | Construction of a 3. 5-acre wet detention pond to treat runoff from mixed use lands prior to discharge to the lagoon. | Wet Detention Pond | Completed | 2014 | 317 | 1.156 | A | 882 | $2,024,000 | $8,000 | DEP/ Brevard County/ City | DEP - $681,563/ County - $141,655/ City - $1,314,625 | S0338 | Structural | 2013 | North Indian River Lagoon | 28.603767 | -80.822008 | 2012 | Wet Detention Effciency Calculation and TA | yes | 193.7474 | 2396.819
8008 | City of Titusville | North IRL | A | IR1-5 | 0.35 | 0.47 | 0.15163 | 9.8528 | 1.4472 | 1.494 | 0.21945 | 1200 | Residential, Medium Density-Two-five dwellingunits per acre | TV-04 | St. Johns Basin Stormwater Improvements | 955.9175 | City of Titusville | DEP/ SJRWMD | St. Johns Basin Stormwater Improvements | Construction of a 3. 5-acre wet detention pond to treat runoff from mixed use lands prior to discharge to the lagoon. | Wet Detention Pond | Completed | 2014 | 317 | 1.156 | A | 882 | $2,024,000 | $8,000 | DEP/ Brevard County/ City | DEP - $681,563/ County - $141,655/ City - $1,314,625 | S0338 | Structural | 2013 | North Indian River Lagoon | 28.603767 | -80.822008 | 2012 | Wet Detention Effciency Calculation and TA | yes | 124.0688 | 613.6312
8009 | City of Titusville | North IRL | A | IR1-5 | 0.35 | 0.47 | 0.32468 | 9.8528 | 1.4472 | 3.199 | 0.46989 | 1210 | Fixed Single Family Units | TV-04 | St. Johns Basin Stormwater Improvements | 955.9175 | City of Titusville | DEP/ SJRWMD | St. Johns Basin Stormwater Improvements | Construction of a 3. 5-acre wet detention pond to treat runoff from mixed use lands prior to discharge to the lagoon. | Wet Detention Pond | Completed | 2014 | 317 | 1.156 | A | 882 | $2,024,000 | $8,000 | DEP/ Brevard County/ City | DEP - $681,563/ County - $141,655/ City - $1,314,625 | S0338 | Structural | 2013 | North Indian River Lagoon | 28.603767 | -80.822008 | 2012 | Wet Detention Effciency Calculation and TA | yes | 145.1222 | 1313.9216
8010 | City of Titusville | North IRL | A | IR1-5 | 0.35 | 0.47 | 0.0030726 | 9.8528 | 1.4472 | 0.030274 | 0.0044468 | 1210 | Fixed Single Family Units | TV-04 | St. Johns Basin Stormwater Improvements | 955.9175 | City of Titusville | DEP/ SJRWMD | St. Johns Basin Stormwater Improvements | Construction of a 3. 5-acre wet detention pond to treat runoff from mixed use lands prior to discharge to the lagoon. | Wet Detention Pond | Completed | 2014 | 317 | 1.156 | A | 882 | $2,024,000 | $8,000 | DEP/ Brevard County/ City | DEP - $681,563/ County - $141,655/ City - $1,314,625 | S0338 | Structural | 2013 | North Indian River Lagoon | 28.603767 | -80.822008 | 2012 | Wet Detention Effciency Calculation and TA | yes | 46.1498 | 12.4343
8011 | City of Titusville | North IRL | A | IR1-5 | 0.35 | 0.47 | 0.13564 | 9.8528 | 1.4472 | 1.3364 | 0.19631 | 1210 | Fixed Single Family Units | TV-04 | St. Johns Basin Stormwater Improvements | 955.9175 | City of Titusville | DEP/ SJRWMD | St. Johns Basin Stormwater Improvements | Construction of a 3. 5-acre wet detention pond to treat runoff from mixed use lands prior to discharge to the lagoon. | Wet Detention Pond | Completed | 2014 | 317 | 1.156 | A | 882 | $2,024,000 | $8,000 | DEP/ Brevard County/ City | DEP - $681,563/ County - $141,655/ City - $1,314,625 | S0338 | Structural | 2013 | North Indian River Lagoon | 28.603767 | -80.822008 | 2012 | Wet Detention Effciency Calculation and TA | yes | 102.9895 | 548.9197
8012 | City of Titusville | North IRL | A | IR1-5 | 0.35 | 0.47 | 0.0027412 | 9.8528 | 1.4472 | 0.027008 | 0.0039672 | 1210 | Fixed Single Family Units | TV-04 | St. Johns Basin Stormwater Improvements | 955.9175 | City of Titusville | DEP/ SJRWMD | St. Johns Basin Stormwater Improvements | Construction of a 3. 5-acre wet detention pond to treat runoff from mixed use lands prior to discharge to the lagoon. | Wet Detention Pond | Completed | 2014 | 317 | 1.156 | A | 882 | $2,024,000 | $8,000 | DEP/ Brevard County/ City | DEP - $681,563/ County - $141,655/ City - $1,314,625 | S0338 | Structural | 2013 | North Indian River Lagoon | 28.603767 | -80.822008 | 2012 | Wet Detention Effciency Calculation and TA | yes | 19.5498 | 11.0932
8013 | City of Titusville | North IRL | A | IR1-5 | 0.35 | 0.47 | 0.22928 | 9.8038 | 1.4402 | 2.2478 | 0.33019 | 1200 | Residential, Medium Density-Two-five dwellingunits per acre | TV-04 | St. Johns Basin Stormwater Improvements | 955.9175 | City of Titusville | DEP/ SJRWMD | St. Johns Basin Stormwater Improvements | Construction of a 3. 5-acre wet detention pond to treat runoff from mixed use lands prior to discharge to the lagoon. | Wet Detention Pond | Completed | 2014 | 317 | 1.156 | A | 882 | $2,024,000 | $8,000 | DEP/ Brevard County/ City | DEP - $681,563/ County - $141,655/ City - $1,314,625 | S0338 | Structural | 2013 | North Indian River Lagoon | 28.603767 | -80.822008 | 2012 | Wet Detention Effciency Calculation and TA | yes | 176.6031 | 927.852
8014 | City of Titusville | North IRL | A | IR1-5 | 0.35 | 0.47 | 0.0019263 | 9.8038 | 1.4402 | 0.018885 | 0.0027741 | 1210 | Fixed Single Family Units | TV-04 | St. Johns Basin Stormwater Improvements | 955.9175 | City of Titusville | DEP/ SJRWMD | St. Johns Basin Stormwater Improvements | Construction of a 3. 5-acre wet detention pond to treat runoff from mixed use lands prior to discharge to the lagoon. | Wet Detention Pond | Completed | 2014 | 317 | 1.156 | A | 882 | $2,024,000 | $8,000 | DEP/ Brevard County/ City | DEP - $681,563/ County - $141,655/ City - $1,314,625 | S0338 | Structural | 2013 | North Indian River Lagoon | 28.603767 | -80.822008 | 2012 | Wet Detention Effciency Calculation and TA | yes | 13.7188 | 7.7953
8015 | City of Titusville | North IRL | A | IR1-5 | 0.35 | 0.47 | 0.25001 | 9.8038 | 1.4402 | 2.4511 | 0.36006 | 1210 | Fixed Single Family Units | TV-04 | St. Johns Basin Stormwater Improvements | 955.9175 | City of Titusville | DEP/ SJRWMD | St. Johns Basin Stormwater Improvements | Construction of a 3. 5-acre wet detention pond to treat runoff from mixed use lands prior to discharge to the lagoon. | Wet Detention Pond | Completed | 2014 | 317 | 1.156 | A | 882 | $2,024,000 | $8,000 | DEP/ Brevard County/ City | DEP - $681,563/ County - $141,655/ City - $1,314,625 | S0338 | Structural | 2013 | North Indian River Lagoon | 28.603767 | -80.822008 | 2012 | Wet Detention Effciency Calculation and TA | yes | 128.8249 | 1011.7704
8016 | City of Titusville | North IRL | A | IR1-5 | 0.35 | 0.47 | 0.13496 | 9.8038 | 1.4402 | 1.3231 | 0.19436 | 1210 | Fixed Single Family Units | TV-04 | St. Johns Basin Stormwater Improvements | 955.9175 | City of Titusville | DEP/ SJRWMD | St. Johns Basin Stormwater Improvements | Construction of a 3. 5-acre wet detention pond to treat runoff from mixed use lands prior to discharge to the lagoon. | Wet Detention Pond | Completed | 2014 | 317 | 1.156 | A | 882 | $2,024,000 | $8,000 | DEP/ Brevard County/ City | DEP - $681,563/ County - $141,655/ City - $1,314,625 | S0338 | Structural | 2013 | North Indian River Lagoon | 28.603767 | -80.822008 | 2012 | Wet Detention Effciency Calculation and TA | yes | 97.9064 | 546.158
8017 | City of Titusville | North IRL | A | IR1-5 | 0.35 | 0.47 | 0.0015875 | 9.8038 | 1.4402 | 0.015563 | 0.0022862 | 1210 | Fixed Single Family Units | TV-04 | St. Johns Basin Stormwater Improvements | 955.9175 | City of Titusville | DEP/ SJRWMD | St. Johns Basin Stormwater Improvements | Construction of a 3. 5-acre wet detention pond to treat runoff from mixed use lands prior to discharge to the lagoon. | Wet Detention Pond | Completed | 2014 | 317 | 1.156 | A | 882 | $2,024,000 | $8,000 | DEP/ Brevard County/ City | DEP - $681,563/ County - $141,655/ City - $1,314,625 | S0338 | Structural | 2013 | North Indian River Lagoon | 28.603767 | -80.822008 | 2012 | Wet Detention Effciency Calculation and TA | yes | 12.8351 | 6.4244
8018 | Natural Lands | North IRL | A | IR1-5 | 0.35 | 0.47 | 0.61776 | 4.7527 | 0.383 | 2.936 | 0.2366 | 6170 | Mixed wetland hardwoods | TV-04 | St. Johns Basin Stormwater Improvements | 955.9175 | City of Titusville | DEP/ SJRWMD | St. Johns Basin Stormwater Improvements | Construction of a 3. 5-acre wet detention pond to treat runoff from mixed use lands prior to discharge to the lagoon. | Wet Detention Pond | Completed | 2014 | 317 | 1.156 | A | 882 | $2,024,000 | $8,000 | DEP/ Brevard County/ City | DEP - $681,563/ County - $141,655/ City - $1,314,625 | S0338 | Structural | 2013 | North Indian River Lagoon | 28.603767 | -80.822008 | 2012 | Wet Detention Effciency Calculation and TA | yes | 200 | 2500
8019 | City of Titusville | North IRL | A | IR1-5 | 0.35 | 0.47 | 0.61776 | 9.7958 | 1.439 | 6.0515 | 0.88895 | 1200 | Residential, Medium Density-Two-five dwellingunits per acre | TV-04 | St. Johns Basin Stormwater Improvements | 955.9175 | City of Titusville | DEP/ SJRWMD | St. Johns Basin Stormwater Improvements | Construction of a 3. 5-acre wet detention pond to treat runoff from mixed use lands prior to discharge to the lagoon. | Wet Detention Pond | Completed | 2014 | 317 | 1.156 | A | 882 | $2,024,000 | $8,000 | DEP/ Brevard County/ City | DEP - $681,563/ County - $141,655/ City - $1,314,625 | S0338 | Structural | 2013 | North Indian River Lagoon | 28.603767 | -80.822008 | 2012 | Wet Detention Effciency Calculation and TA | yes | 200 | 2500
8020 | City of Titusville | North IRL | A | IR1-5 | 0.35 | 0.47 | 0.0063973 | 9.9426 | 1.4486 | 0.063606 | 0.0092672 | 1200 | Residential, Medium Density-Two-five dwellingunits per acre | TV-04 | St. Johns Basin Stormwater Improvements | 955.9175 | City of Titusville | DEP/ SJRWMD | St. Johns Basin Stormwater Improvements | Construction of a 3. 5-acre wet detention pond to treat runoff from mixed use lands prior to discharge to the lagoon. | Wet Detention Pond | Completed | 2014 | 317 | 1.156 | A | 882 | $2,024,000 | $8,000 | DEP/ Brevard County/ City | DEP - $681,563/ County - $141,655/ City - $1,314,625 | S0338 | Structural | 2013 | North Indian River Lagoon | 28.603767 | -80.822008 | 2012 | Wet Detention Effciency Calculation and TA | yes | 33.7274 | 25.8891
8021 | City of Titusville | North IRL | A | IR1-5 | 0.35 | 0.47 | 0.0016869 | 9.9426 | 1.4486 | 0.016772 | 0.0024436 | 1400 | Commercial and Services | TV-04 | St. Johns Basin Stormwater Improvements | 955.9175 | City of Titusville | DEP/ SJRWMD | St. Johns Basin Stormwater Improvements | Construction of a 3. 5-acre wet detention pond to treat runoff from mixed use lands prior to discharge to the lagoon. | Wet Detention Pond | Completed | 2014 | 317 | 1.156 | A | 882 | $2,024,000 | $8,000 | DEP/ Brevard County/ City | DEP - $681,563/ County - $141,655/ City - $1,314,625 | S0338 | Structural | 2013 | North Indian River Lagoon | 28.603767 | -80.822008 | 2012 | Wet Detention Effciency Calculation and TA | yes | 10.5624 | 6.8266
8022 | City of Titusville | North IRL | A | IR1-5 | 0.35 | 0.47 | 0.11204 | 9.9426 | 1.4486 | 1.114 | 0.1623 | 1720 | Religious | TV-04 | St. Johns Basin Stormwater Improvements | 955.9175 | City of Titusville | DEP/ SJRWMD | St. Johns Basin Stormwater Improvements | Construction of a 3. 5-acre wet detention pond to treat runoff from mixed use lands prior to discharge to the lagoon. | Wet Detention Pond | Completed | 2014 | 317 | 1.156 | A | 882 | $2,024,000 | $8,000 | DEP/ Brevard County/ City | DEP - $681,563/ County - $141,655/ City - $1,314,625 | S0338 | Structural | 2013 | North Indian River Lagoon | 28.603767 | -80.822008 | 2012 | Wet Detention Effciency Calculation and TA | yes | 114.7766 | 453.4106
8023 | City of Titusville | North IRL | A | IR1-5 | 0.35 | 0.47 | 0.035785 | 9.9426 | 1.4486 | 0.3558 | 0.051839 | 1210 | Fixed Single Family Units | TV-04 | St. Johns Basin Stormwater Improvements | 955.9175 | City of Titusville | DEP/ SJRWMD | St. Johns Basin Stormwater Improvements | Construction of a 3. 5-acre wet detention pond to treat runoff from mixed use lands prior to discharge to the lagoon. | Wet Detention Pond | Completed | 2014 | 317 | 1.156 | A | 882 | $2,024,000 | $8,000 | DEP/ Brevard County/ City | DEP - $681,563/ County - $141,655/ City - $1,314,625 | S0338 | Structural | 2013 | North Indian River Lagoon | 28.603767 | -80.822008 | 2012 | Wet Detention Effciency Calculation and TA | yes | 49.5901 | 144.8186
8024 | City of Titusville | North IRL | A | IR1-5 | 0.35 | 0.47 | 0.035357 | 9.9426 | 1.4486 | 0.35154 | 0.051218 | 1210 | Fixed Single Family Units | TV-04 | St. Johns Basin Stormwater Improvements | 955.9175 | City of Titusville | DEP/ SJRWMD | St. Johns Basin Stormwater Improvements | Construction of a 3. 5-acre wet detention pond to treat runoff from mixed use lands prior to discharge to the lagoon. | Wet Detention Pond | Completed | 2014 | 317 | 1.156 | A | 882 | $2,024,000 | $8,000 | DEP/ Brevard County/ City | DEP - $681,563/ County - $141,655/ City - $1,314,625 | S0338 | Structural | 2013 | North Indian River Lagoon | 28.603767 | -80.822008 | 2012 | Wet Detention Effciency Calculation and TA | yes | 49.3642 | 143.0833
8025 | City of Titusville | North IRL | A | IR1-5 | 0.35 | 0.47 | 0.034927 | 9.9426 | 1.4486 | 0.34726 | 0.050595 | 1210 | Fixed Single Family Units | TV-04 | St. Johns Basin Stormwater Improvements | 955.9175 | City of Titusville | DEP/ SJRWMD | St. Johns Basin Stormwater Improvements | Construction of a 3. 5-acre wet detention pond to treat runoff from mixed use lands prior to discharge to the lagoon. | Wet Detention Pond | Completed | 2014 | 317 | 1.156 | A | 882 | $2,024,000 | $8,000 | DEP/ Brevard County/ City | DEP - $681,563/ County - $141,655/ City - $1,314,625 | S0338 | Structural | 2013 | North Indian River Lagoon | 28.603767 | -80.822008 | 2012 | Wet Detention Effciency Calculation and TA | yes | 49.1374 | 141.3437
8026 | City of Titusville | North IRL | A | IR1-5 | 0.35 | 0.47 | 0.0054001 | 9.9426 | 1.4486 | 0.053691 | 0.0078225 | 1210 | Fixed Single Family Units | TV-04 | St. Johns Basin Stormwater Improvements | 955.9175 | City of Titusville | DEP/ SJRWMD | St. Johns Basin Stormwater Improvements | Construction of a 3. 5-acre wet detention pond to treat runoff from mixed use lands prior to discharge to the lagoon. | Wet Detention Pond | Completed | 2014 | 317 | 1.156 | A | 882 | $2,024,000 | $8,000 | DEP/ Brevard County/ City | DEP - $681,563/ County - $141,655/ City - $1,314,625 | S0338 | Structural | 2013 | North Indian River Lagoon | 28.603767 | -80.822008 | 2012 | Wet Detention Effciency Calculation and TA | yes | 23.0626 | 21.8533
8027 | City of Titusville | North IRL | A | IR1-5 | 0.35 | 0.47 | 0.024521 | 11.2065 | 1.5724 | 0.27479 | 0.038555 | 1300 | Residential, High Density | TV-04 | St. Johns Basin Stormwater Improvements | 955.9175 | City of Titusville | DEP/ SJRWMD | St. Johns Basin Stormwater Improvements | Construction of a 3. 5-acre wet detention pond to treat runoff from mixed use lands prior to discharge to the lagoon. | Wet Detention Pond | Completed | 2014 | 317 | 1.156 | A | 882 | $2,024,000 | $8,000 | DEP/ Brevard County/ City | DEP - $681,563/ County - $141,655/ City - $1,314,625 | S0338 | Structural | 2013 | North Indian River Lagoon | 28.603767 | -80.822008 | 2012 | Wet Detention Effciency Calculation and TA | yes | 45.8924 | 99.2309
8028 | City of Titusville | North IRL | A | IR1-5 | 0.35 | 0.47 | 0.21725 | 11.2065 | 1.5724 | 2.4346 | 0.3416 | 1210 | Fixed Single Family Units | TV-04 | St. Johns Basin Stormwater Improvements | 955.9175 | City of Titusville | DEP/ SJRWMD | St. Johns Basin Stormwater Improvements | Construction of a 3. 5-acre wet detention pond to treat runoff from mixed use lands prior to discharge to the lagoon. | Wet Detention Pond | Completed | 2014 | 317 | 1.156 | A | 882 | $2,024,000 | $8,000 | DEP/ Brevard County/ City | DEP - $681,563/ County - $141,655/ City - $1,314,625 | S0338 | Structural | 2013 | North Indian River Lagoon | 28.603767 | -80.822008 | 2012 | Wet Detention Effciency Calculation and TA | yes | 128.3098 | 879.1862
8029 | City of Titusville | North IRL | A | IR1-5 | 0.35 | 0.47 | 0.053426 | 11.2065 | 1.5724 | 0.59872 | 0.084005 | 1210 | Fixed Single Family Units | TV-04 | St. Johns Basin Stormwater Improvements | 955.9175 | City of Titusville | DEP/ SJRWMD | St. Johns Basin Stormwater Improvements | Construction of a 3. 5-acre wet detention pond to treat runoff from mixed use lands prior to discharge to the lagoon. | Wet Detention Pond | Completed | 2014 | 317 | 1.156 | A | 882 | $2,024,000 | $8,000 | DEP/ Brevard County/ City | DEP - $681,563/ County - $141,655/ City - $1,314,625 | S0338 | Structural | 2013 | North Indian River Lagoon | 28.603767 | -80.822008 | 2012 | Wet Detention Effciency Calculation and TA | yes | 75.7645 | 216.2087
8030 | City of Titusville | North IRL | A | IR1-5 | 0.35 | 0.47 | 0.0040856 | 11.2065 | 1.5724 | 0.045785 | 0.006424 | 1210 | Fixed Single Family Units | TV-04 | St. Johns Basin Stormwater Improvements | 955.9175 | City of Titusville | DEP/ SJRWMD | St. Johns Basin Stormwater Improvements | Construction of a 3. 5-acre wet detention pond to treat runoff from mixed use lands prior to discharge to the lagoon. | Wet Detention Pond | Completed | 2014 | 317 | 1.156 | A | 882 | $2,024,000 | $8,000 | DEP/ Brevard County/ City | DEP - $681,563/ County - $141,655/ City - $1,314,625 | S0338 | Structural | 2013 | North Indian River Lagoon | 28.603767 | -80.822008 | 2012 | Wet Detention Effciency Calculation and TA | yes | 20.0832 | 16.5339
8031 | City of Titusville | North IRL | A | IR1-5 | 0.35 | 0.47 | 0.041996 | 11.2065 | 1.5724 | 0.47063 | 0.066032 | 1420 | Wholesale Sales and Services <Excluding warehouses associated with industrial use> | TV-04 | St. Johns Basin Stormwater Improvements | 955.9175 | City of Titusville | DEP/ SJRWMD | St. Johns Basin Stormwater Improvements | Construction of a 3. 5-acre wet detention pond to treat runoff from mixed use lands prior to discharge to the lagoon. | Wet Detention Pond | Completed | 2014 | 317 | 1.156 | A | 882 | $2,024,000 | $8,000 | DEP/ Brevard County/ City | DEP - $681,563/ County - $141,655/ City - $1,314,625 | S0338 | Structural | 2013 | North Indian River Lagoon | 28.603767 | -80.822008 | 2012 | Wet Detention Effciency Calculation and TA | yes | 72.9717 | 169.9516
8032 | City of Titusville | North IRL | A | IR1-5 | 0.35 | 0.47 | 0.27648 | 11.2065 | 1.5724 | 3.0984 | 0.43473 | 1410 | Retail Sales and Services | TV-04 | St. Johns Basin Stormwater Improvements | 955.9175 | City of Titusville | DEP/ SJRWMD | St. Johns Basin Stormwater Improvements | Construction of a 3. 5-acre wet detention pond to treat runoff from mixed use lands prior to discharge to the lagoon. | Wet Detention Pond | Completed | 2014 | 317 | 1.156 | A | 882 | $2,024,000 | $8,000 | DEP/ Brevard County/ City | DEP - $681,563/ County - $141,655/ City - $1,314,625 | S0338 | Structural | 2013 | North Indian River Lagoon | 28.603767 | -80.822008 | 2012 | Wet Detention Effciency Calculation and TA | yes | 134.6951 | 1118.8886
8033 | City of Titusville | North IRL | A | IR1-5 | 0.35 | 0.47 | 0.30313 | 9.7734 | 1.4352 | 2.9626 | 0.43505 | 1200 | Residential, Medium Density-Two-five dwellingunits per acre | TV-04 | St. Johns Basin Stormwater Improvements | 955.9175 | City of Titusville | DEP/ SJRWMD | St. Johns Basin Stormwater Improvements | Construction of a 3. 5-acre wet detention pond to treat runoff from mixed use lands prior to discharge to the lagoon. | Wet Detention Pond | Completed | 2014 | 317 | 1.156 | A | 882 | $2,024,000 | $8,000 | DEP/ Brevard County/ City | DEP - $681,563/ County - $141,655/ City - $1,314,625 | S0338 | Structural | 2013 | North Indian River Lagoon | 28.603767 | -80.822008 | 2012 | Wet Detention Effciency Calculation and TA | yes | 214.3127 | 1226.7271
8034 | City of Titusville | North IRL | A | IR1-5 | 0.35 | 0.47 | 0.00053352 | 9.7734 | 1.4352 | 0.0052143 | 0.00076571 | 1210 | Fixed Single Family Units | TV-04 | St. Johns Basin Stormwater Improvements | 955.9175 | City of Titusville | DEP/ SJRWMD | St. Johns Basin Stormwater Improvements | Construction of a 3. 5-acre wet detention pond to treat runoff from mixed use lands prior to discharge to the lagoon. | Wet Detention Pond | Completed | 2014 | 317 | 1.156 | A | 882 | $2,024,000 | $8,000 | DEP/ Brevard County/ City | DEP - $681,563/ County - $141,655/ City - $1,314,625 | S0338 | Structural | 2013 | North Indian River Lagoon | 28.603767 | -80.822008 | 2012 | Wet Detention Effciency Calculation and TA | yes | 7.1193 | 2.1591
8035 | City of Titusville | North IRL | A | IR1-5 | 0.35 | 0.47 | 0.052675 | 9.7734 | 1.4352 | 0.51482 | 0.075599 | 1210 | Fixed Single Family Units | TV-04 | St. Johns Basin Stormwater Improvements | 955.9175 | City of Titusville | DEP/ SJRWMD | St. Johns Basin Stormwater Improvements | Construction of a 3. 5-acre wet detention pond to treat runoff from mixed use lands prior to discharge to the lagoon. | Wet Detention Pond | Completed | 2014 | 317 | 1.156 | A | 882 | $2,024,000 | $8,000 | DEP/ Brevard County/ City | DEP - $681,563/ County - $141,655/ City - $1,314,625 | S0338 | Structural | 2013 | North Indian River Lagoon | 28.603767 | -80.822008 | 2012 | Wet Detention Effciency Calculation and TA | yes | 69.0598 | 213.1693
8036 | City of Titusville | North IRL | A | IR1-5 | 0.35 | 0.47 | 0.15269 | 9.7734 | 1.4352 | 1.4923 | 0.21913 | 1210 | Fixed Single Family Units | TV-04 | St. Johns Basin Stormwater Improvements | 955.9175 | City of Titusville | DEP/ SJRWMD | St. Johns Basin Stormwater Improvements | Construction of a 3. 5-acre wet detention pond to treat runoff from mixed use lands prior to discharge to the lagoon. | Wet Detention Pond | Completed | 2014 | 317 | 1.156 | A | 882 | $2,024,000 | $8,000 | DEP/ Brevard County/ City | DEP - $681,563/ County - $141,655/ City - $1,314,625 | S0338 | Structural | 2013 | North Indian River Lagoon | 28.603767 | -80.822008 | 2012 | Wet Detention Effciency Calculation and TA | yes | 101.5057 | 617.8954
8037 | City of Titusville | North IRL | A | IR1-5 | 0.35 | 0.47 | 0.10428 | 9.7734 | 1.4352 | 1.0192 | 0.14966 | 1210 | Fixed Single Family Units | TV-04 | St. Johns Basin Stormwater Improvements | 955.9175 | City of Titusville | DEP/ SJRWMD | St. Johns Basin Stormwater Improvements | Construction of a 3. 5-acre wet detention pond to treat runoff from mixed use lands prior to discharge to the lagoon. | Wet Detention Pond | Completed | 2014 | 317 | 1.156 | A | 882 | $2,024,000 | $8,000 | DEP/ Brevard County/ City | DEP - $681,563/ County - $141,655/ City - $1,314,625 | S0338 | Structural | 2013 | North Indian River Lagoon | 28.603767 | -80.822008 | 2012 | Wet Detention Effciency Calculation and TA | yes | 98.0216 | 422.0054
8038 | City of Titusville | North IRL | A | IR1-5 | 0.35 | 0.47 | 0.0012883 | 9.7734 | 1.4352 | 0.012591 | 0.0018489 | 1210 | Fixed Single Family Units | TV-04 | St. Johns Basin Stormwater Improvements | 955.9175 | City of Titusville | DEP/ SJRWMD | St. Johns Basin Stormwater Improvements | Construction of a 3. 5-acre wet detention pond to treat runoff from mixed use lands prior to discharge to the lagoon. | Wet Detention Pond | Completed | 2014 | 317 | 1.156 | A | 882 | $2,024,000 | $8,000 | DEP/ Brevard County/ City | DEP - $681,563/ County - $141,655/ City - $1,314,625 | S0338 | Structural | 2013 | North Indian River Lagoon | 28.603767 | -80.822008 | 2012 | Wet Detention Effciency Calculation and TA | yes | 19.2492 | 5.2135
8039 | City of Titusville | North IRL | A | IR1-5 | 0.35 | 0.47 | 0.0031704 | 9.7734 | 1.4352 | 0.030986 | 0.0045502 | 1750 | Governmental | TV-04 | St. Johns Basin Stormwater Improvements | 955.9175 | City of Titusville | DEP/ SJRWMD | St. Johns Basin Stormwater Improvements | Construction of a 3. 5-acre wet detention pond to treat runoff from mixed use lands prior to discharge to the lagoon. | Wet Detention Pond | Completed | 2014 | 317 | 1.156 | A | 882 | $2,024,000 | $8,000 | DEP/ Brevard County/ City | DEP - $681,563/ County - $141,655/ City - $1,314,625 | S0338 | Structural | 2013 | North Indian River Lagoon | 28.603767 | -80.822008 | 2012 | Wet Detention Effciency Calculation and TA | yes | 18.7182 | 12.8303
8040 | Natural Lands | North IRL | A | IR1-5 | 0.35 | 0.47 | 0.61776 | 4.5309 | 0.61298 | 2.799 | 0.37868 | 3100 | Herbaceous Dry Prairie | TV-04 | St. Johns Basin Stormwater Improvements | 955.9175 | City of Titusville | DEP/ SJRWMD | St. Johns Basin Stormwater Improvements | Construction of a 3. 5-acre wet detention pond to treat runoff from mixed use lands prior to discharge to the lagoon. | Wet Detention Pond | Completed | 2014 | 317 | 1.156 | A | 882 | $2,024,000 | $8,000 | DEP/ Brevard County/ City | DEP - $681,563/ County - $141,655/ City - $1,314,625 | S0338 | Structural | 2013 | North Indian River Lagoon | 28.603767 | -80.822008 | 2012 | Wet Detention Effciency Calculation and TA | yes | 200 | 2500
8041 | City of Titusville | North IRL | A | IR1-5 | 0.35 | 0.47 | 0.25843 | 9.2804 | 1.3565 | 2.3984 | 0.35056 | 1200 | Residential, Medium Density-Two-five dwellingunits per acre | TV-04 | St. Johns Basin Stormwater Improvements | 955.9175 | City of Titusville | DEP/ SJRWMD | St. Johns Basin Stormwater Improvements | Construction of a 3. 5-acre wet detention pond to treat runoff from mixed use lands prior to discharge to the lagoon. | Wet Detention Pond | Completed | 2014 | 317 | 1.156 | A | 882 | $2,024,000 | $8,000 | DEP/ Brevard County/ City | DEP - $681,563/ County - $141,655/ City - $1,314,625 | S0338 | Structural | 2013 | North Indian River Lagoon | 28.603767 | -80.822008 | 2012 | Wet Detention Effciency Calculation and TA | yes | 151.1234 | 1045.8365
8042 | City of Titusville | North IRL | A | IR1-5 | 0.35 | 0.47 | 0.057689 | 9.2804 | 1.3565 | 0.53538 | 0.078255 | 1300 | Residential, High Density | TV-04 | St. Johns Basin Stormwater Improvements | 955.9175 | City of Titusville | DEP/ SJRWMD | St. Johns Basin Stormwater Improvements | Construction of a 3. 5-acre wet detention pond to treat runoff from mixed use lands prior to discharge to the lagoon. | Wet Detention Pond | Completed | 2014 | 317 | 1.156 | A | 882 | $2,024,000 | $8,000 | DEP/ Brevard County/ City | DEP - $681,563/ County - $141,655/ City - $1,314,625 | S0338 | Structural | 2013 | North Indian River Lagoon | 28.603767 | -80.822008 | 2012 | Wet Detention Effciency Calculation and TA | yes | 66.228 | 233.4593
8043 | City of Titusville | North IRL | A | IR1-5 | 0.35 | 0.47 | 0.30164 | 9.2804 | 1.3565 | 2.7994 | 0.40917 | 1750 | Governmental | TV-04 | St. Johns Basin Stormwater Improvements | 955.9175 | City of Titusville | DEP/ SJRWMD | St. Johns Basin Stormwater Improvements | Construction of a 3. 5-acre wet detention pond to treat runoff from mixed use lands prior to discharge to the lagoon. | Wet Detention Pond | Completed | 2014 | 317 | 1.156 | A | 882 | $2,024,000 | $8,000 | DEP/ Brevard County/ City | DEP - $681,563/ County - $141,655/ City - $1,314,625 | S0338 | Structural | 2013 | North Indian River Lagoon | 28.603767 | -80.822008 | 2012 | Wet Detention Effciency Calculation and TA | yes | 148.8283 | 1220.7042
8044 | City of Titusville | North IRL | A | IR1-5 | 0.35 | 0.47 | 0.024921 | 9.7966 | 1.4391 | 0.24414 | 0.035864 | 1200 | Residential, Medium Density-Two-five dwellingunits per acre | TV-04 | St. Johns Basin Stormwater Improvements | 955.9175 | City of Titusville | DEP/ SJRWMD | St. Johns Basin Stormwater Improvements | Construction of a 3. 5-acre wet detention pond to treat runoff from mixed use lands prior to discharge to the lagoon. | Wet Detention Pond | Completed | 2014 | 317 | 1.156 | A | 882 | $2,024,000 | $8,000 | DEP/ Brevard County/ City | DEP - $681,563/ County - $141,655/ City - $1,314,625 | S0338 | Structural | 2013 | North Indian River Lagoon | 28.603767 | -80.822008 | 2012 | Wet Detention Effciency Calculation and TA | yes | 48.7731 | 100.8513
8045 | City of Titusville | North IRL | A | IR1-5 | 0.35 | 0.47 | 0.019491 | 9.7966 | 1.4391 | 0.19095 | 0.02805 | 1210 | Fixed Single Family Units | TV-04 | St. Johns Basin Stormwater Improvements | 955.9175 | City of Titusville | DEP/ SJRWMD | St. Johns Basin Stormwater Improvements | Construction of a 3. 5-acre wet detention pond to treat runoff from mixed use lands prior to discharge to the lagoon. | Wet Detention Pond | Completed | 2014 | 317 | 1.156 | A | 882 | $2,024,000 | $8,000 | DEP/ Brevard County/ City | DEP - $681,563/ County - $141,655/ City - $1,314,625 | S0338 | Structural | 2013 | North Indian River Lagoon | 28.603767 | -80.822008 | 2012 | Wet Detention Effciency Calculation and TA | yes | 42.9122 | 78.8769
8046 | City of Titusville | North IRL | A | IR1-5 | 0.35 | 0.47 | 0.076325 | 9.7966 | 1.4391 | 0.74773 | 0.10984 | 1210 | Fixed Single Family Units | TV-04 | St. Johns Basin Stormwater Improvements | 955.9175 | City of Titusville | DEP/ SJRWMD | St. Johns Basin Stormwater Improvements | Construction of a 3. 5-acre wet detention pond to treat runoff from mixed use lands prior to discharge to the lagoon. | Wet Detention Pond | Completed | 2014 | 317 | 1.156 | A | 882 | $2,024,000 | $8,000 | DEP/ Brevard County/ City | DEP - $681,563/ County - $141,655/ City - $1,314,625 | S0338 | Structural | 2013 | North Indian River Lagoon | 28.603767 | -80.822008 | 2012 | Wet Detention Effciency Calculation and TA | yes | 73.7997 | 308.8766
8047 | City of Titusville | North IRL | A | IR1-5 | 0.35 | 0.47 | 0.043943 | 9.7966 | 1.4391 | 0.43049 | 0.063239 | 1210 | Fixed Single Family Units | TV-04 | St. Johns Basin Stormwater Improvements | 955.9175 | City of Titusville | DEP/ SJRWMD | St. Johns Basin Stormwater Improvements | Construction of a 3. 5-acre wet detention pond to treat runoff from mixed use lands prior to discharge to the lagoon. | Wet Detention Pond | Completed | 2014 | 317 | 1.156 | A | 882 | $2,024,000 | $8,000 | DEP/ Brevard County/ City | DEP - $681,563/ County - $141,655/ City - $1,314,625 | S0338 | Structural | 2013 | North Indian River Lagoon | 28.603767 | -80.822008 | 2012 | Wet Detention Effciency Calculation and TA | yes | 56.9934 | 177.8306
8048 | City of Titusville | North IRL | A | IR1-5 | 0.35 | 0.47 | 0.024353 | 9.7966 | 1.4391 | 0.23858 | 0.035047 | 1210 | Fixed Single Family Units | TV-04 | St. Johns Basin Stormwater Improvements | 955.9175 | City of Titusville | DEP/ SJRWMD | St. Johns Basin Stormwater Improvements | Construction of a 3. 5-acre wet detention pond to treat runoff from mixed use lands prior to discharge to the lagoon. | Wet Detention Pond | Completed | 2014 | 317 | 1.156 | A | 882 | $2,024,000 | $8,000 | DEP/ Brevard County/ City | DEP - $681,563/ County - $141,655/ City - $1,314,625 | S0338 | Structural | 2013 | North Indian River Lagoon | 28.603767 | -80.822008 | 2012 | Wet Detention Effciency Calculation and TA | yes | 48.0072 | 98.5538
8049 | City of Titusville | North IRL | A | IR1-5 | 0.35 | 0.47 | 0.35036 | 9.7966 | 1.4391 | 3.4323 | 0.50421 | 1210 | Fixed Single Family Units | TV-04 | St. Johns Basin Stormwater Improvements | 955.9175 | City of Titusville | DEP/ SJRWMD | St. Johns Basin Stormwater Improvements | Construction of a 3. 5-acre wet detention pond to treat runoff from mixed use lands prior to discharge to the lagoon. | Wet Detention Pond | Completed | 2014 | 317 | 1.156 | A | 882 | $2,024,000 | $8,000 | DEP/ Brevard County/ City | DEP - $681,563/ County - $141,655/ City - $1,314,625 | S0338 | Structural | 2013 | North Indian River Lagoon | 28.603767 | -80.822008 | 2012 | Wet Detention Effciency Calculation and TA | yes | 146.3622 | 1417.8467
8050 | City of Titusville | North IRL | A | IR1-5 | 0.35 | 0.47 | 0.078373 | 9.7966 | 1.4391 | 0.76779 | 0.11279 | 1210 | Fixed Single Family Units | TV-04 | St. Johns Basin Stormwater Improvements | 955.9175 | City of Titusville | DEP/ SJRWMD | St. Johns Basin Stormwater Improvements | Construction of a 3. 5-acre wet detention pond to treat runoff from mixed use lands prior to discharge to the lagoon. | Wet Detention Pond | Completed | 2014 | 317 | 1.156 | A | 882 | $2,024,000 | $8,000 | DEP/ Brevard County/ City | DEP - $681,563/ County - $141,655/ City - $1,314,625 | S0338 | Structural | 2013 | North Indian River Lagoon | 28.603767 | -80.822008 | 2012 | Wet Detention Effciency Calculation and TA | yes | 91.1608 | 317.164
8051 | Natural Lands | North IRL | A | IR1-5 | 0.35 | 0.47 | 0.61776 | 5.4696 | 0.48118 | 3.3789 | 0.29725 | 6170 | Mixed wetland hardwoods | TV-04 | St. Johns Basin Stormwater Improvements | 955.9175 | City of Titusville | DEP/ SJRWMD | St. Johns Basin Stormwater Improvements | Construction of a 3. 5-acre wet detention pond to treat runoff from mixed use lands prior to discharge to the lagoon. | Wet Detention Pond | Completed | 2014 | 317 | 1.156 | A | 882 | $2,024,000 | $8,000 | DEP/ Brevard County/ City | DEP - $681,563/ County - $141,655/ City - $1,314,625 | S0338 | Structural | 2013 | North Indian River Lagoon | 28.603767 | -80.822008 | 2012 | Wet Detention Effciency Calculation and TA | yes | 200 | 2500
8052 | City of Titusville | North IRL | A | IR1-5 | 0.35 | 0.47 | 0.23088 | 11.4192 | 2.1919 | 2.6365 | 0.50606 | 1330 | Residential, High density; Multiple Dwelling Units, Low Rise <Two stories or less> | TV-04 | St. Johns Basin Stormwater Improvements | 955.9175 | City of Titusville | DEP/ SJRWMD | St. Johns Basin Stormwater Improvements | Construction of a 3. 5-acre wet detention pond to treat runoff from mixed use lands prior to discharge to the lagoon. | Wet Detention Pond | Completed | 2014 | 317 | 1.156 | A | 882 | $2,024,000 | $8,000 | DEP/ Brevard County/ City | DEP - $681,563/ County - $141,655/ City - $1,314,625 | S0338 | Structural | 2013 | North Indian River Lagoon | 28.603767 | -80.822008 | 2012 | Wet Detention Effciency Calculation and TA | yes | 137.3882 | 934.3376
8053 | City of Titusville | North IRL | A | IR1-5 | 0.35 | 0.47 | 0.12784 | 9.8244 | 1.4431 | 1.2559 | 0.18449 | 1200 | Residential, Medium Density-Two-five dwellingunits per acre | TV-04 | St. Johns Basin Stormwater Improvements | 955.9175 | City of Titusville | DEP/ SJRWMD | St. Johns Basin Stormwater Improvements | Construction of a 3. 5-acre wet detention pond to treat runoff from mixed use lands prior to discharge to the lagoon. | Wet Detention Pond | Completed | 2014 | 317 | 1.156 | A | 882 | $2,024,000 | $8,000 | DEP/ Brevard County/ City | DEP - $681,563/ County - $141,655/ City - $1,314,625 | S0338 | Structural | 2013 | North Indian River Lagoon | 28.603767 | -80.822008 | 2012 | Wet Detention Effciency Calculation and TA | yes | 95.3712 | 517.3454
8054 | City of Titusville | North IRL | A | IR1-5 | 0.35 | 0.47 | 0.017478 | 9.8244 | 1.4431 | 0.17171 | 0.025222 | 1210 | Fixed Single Family Units | TV-04 | St. Johns Basin Stormwater Improvements | 955.9175 | City of Titusville | DEP/ SJRWMD | St. Johns Basin Stormwater Improvements | Construction of a 3. 5-acre wet detention pond to treat runoff from mixed use lands prior to discharge to the lagoon. | Wet Detention Pond | Completed | 2014 | 317 | 1.156 | A | 882 | $2,024,000 | $8,000 | DEP/ Brevard County/ City | DEP - $681,563/ County - $141,655/ City - $1,314,625 | S0338 | Structural | 2013 | North Indian River Lagoon | 28.603767 | -80.822008 | 2012 | Wet Detention Effciency Calculation and TA | yes | 44.7002 | 70.7301
8055 | City of Titusville | North IRL | A | IR1-5 | 0.35 | 0.47 | 0.0065027 | 9.8244 | 1.4431 | 0.063885 | 0.0093841 | 1210 | Fixed Single Family Units | TV-04 | St. Johns Basin Stormwater Improvements | 955.9175 | City of Titusville | DEP/ SJRWMD | St. Johns Basin Stormwater Improvements | Construction of a 3. 5-acre wet detention pond to treat runoff from mixed use lands prior to discharge to the lagoon. | Wet Detention Pond | Completed | 2014 | 317 | 1.156 | A | 882 | $2,024,000 | $8,000 | DEP/ Brevard County/ City | DEP - $681,563/ County - $141,655/ City - $1,314,625 | S0338 | Structural | 2013 | North Indian River Lagoon | 28.603767 | -80.822008 | 2012 | Wet Detention Effciency Calculation and TA | yes | 23.6494 | 26.3154
8056 | City of Titusville | North IRL | A | IR1-5 | 0.35 | 0.47 | 0.036134 | 9.8244 | 1.4431 | 0.35499 | 0.052146 | 1210 | Fixed Single Family Units | TV-04 | St. Johns Basin Stormwater Improvements | 955.9175 | City of Titusville | DEP/ SJRWMD | St. Johns Basin Stormwater Improvements | Construction of a 3. 5-acre wet detention pond to treat runoff from mixed use lands prior to discharge to the lagoon. | Wet Detention Pond | Completed | 2014 | 317 | 1.156 | A | 882 | $2,024,000 | $8,000 | DEP/ Brevard County/ City | DEP - $681,563/ County - $141,655/ City - $1,314,625 | S0338 | Structural | 2013 | North Indian River Lagoon | 28.603767 | -80.822008 | 2012 | Wet Detention Effciency Calculation and TA | yes | 57.8198 | 146.2292
8057 | City of Titusville | North IRL | A | IR1-5 | 0.35 | 0.47 | 0.2168 | 9.8244 | 1.4431 | 2.13 | 0.31287 | 1210 | Fixed Single Family Units | TV-04 | St. Johns Basin Stormwater Improvements | 955.9175 | City of Titusville | DEP/ SJRWMD | St. Johns Basin Stormwater Improvements | Construction of a 3. 5-acre wet detention pond to treat runoff from mixed use lands prior to discharge to the lagoon. | Wet Detention Pond | Completed | 2014 | 317 | 1.156 | A | 882 | $2,024,000 | $8,000 | DEP/ Brevard County/ City | DEP - $681,563/ County - $141,655/ City - $1,314,625 | S0338 | Structural | 2013 | North Indian River Lagoon | 28.603767 | -80.822008 | 2012 | Wet Detention Effciency Calculation and TA | yes | 120.7208 | 877.3773
8058 | City of Titusville | North IRL | A | IR1-5 | 0.35 | 0.47 | 0.1982 | 9.8244 | 1.4431 | 1.9472 | 0.28603 | 1210 | Fixed Single Family Units | TV-04 | St. Johns Basin Stormwater Improvements | 955.9175 | City of Titusville | DEP/ SJRWMD | St. Johns Basin Stormwater Improvements | Construction of a 3. 5-acre wet detention pond to treat runoff from mixed use lands prior to discharge to the lagoon. | Wet Detention Pond | Completed | 2014 | 317 | 1.156 | A | 882 | $2,024,000 | $8,000 | DEP/ Brevard County/ City | DEP - $681,563/ County - $141,655/ City - $1,314,625 | S0338 | Structural | 2013 | North Indian River Lagoon | 28.603767 | -80.822008 | 2012 | Wet Detention Effciency Calculation and TA | yes | 120.6499 | 802.0988
8059 | City of Titusville | North IRL | A | IR1-5 | 0.35 | 0.47 | 0.014803 | 9.8244 | 1.4431 | 0.14543 | 0.021362 | 1210 | Fixed Single Family Units | TV-04 | St. Johns Basin Stormwater Improvements | 955.9175 | City of Titusville | DEP/ SJRWMD | St. Johns Basin Stormwater Improvements | Construction of a 3. 5-acre wet detention pond to treat runoff from mixed use lands prior to discharge to the lagoon. | Wet Detention Pond | Completed | 2014 | 317 | 1.156 | A | 882 | $2,024,000 | $8,000 | DEP/ Brevard County/ City | DEP - $681,563/ County - $141,655/ City - $1,314,625 | S0338 | Structural | 2013 | North Indian River Lagoon | 28.603767 | -80.822008 | 2012 | Wet Detention Effciency Calculation and TA | yes | 32.586 | 59.9038
8060 | City of Titusville | North IRL | A | IR1-5 | 0.35 | 0.47 | 0.17052 | 10.1796 | 1.5081 | 1.7358 | 0.25715 | 1200 | Residential, Medium Density-Two-five dwellingunits per acre | TV-04 | St. Johns Basin Stormwater Improvements | 955.9175 | City of Titusville | DEP/ SJRWMD | St. Johns Basin Stormwater Improvements | Construction of a 3. 5-acre wet detention pond to treat runoff from mixed use lands prior to discharge to the lagoon. | Wet Detention Pond | Completed | 2014 | 317 | 1.156 | A | 882 | $2,024,000 | $8,000 | DEP/ Brevard County/ City | DEP - $681,563/ County - $141,655/ City - $1,314,625 | S0338 | Structural | 2013 | North Indian River Lagoon | 28.603767 | -80.822008 | 2012 | Wet Detention Effciency Calculation and TA | yes | 182.5605 | 690.0561
8061 | Natural Lands | North IRL | A | IR1-5 | 0.35 | 0.47 | 0.0013479 | 10.1796 | 1.5081 | 0.013722 | 0.0020328 | 6300 | Wetland Forested Mixed | TV-04 | St. Johns Basin Stormwater Improvements | 955.9175 | City of Titusville | DEP/ SJRWMD | St. Johns Basin Stormwater Improvements | Construction of a 3. 5-acre wet detention pond to treat runoff from mixed use lands prior to discharge to the lagoon. | Wet Detention Pond | Completed | 2014 | 317 | 1.156 | A | 882 | $2,024,000 | $8,000 | DEP/ Brevard County/ City | DEP - $681,563/ County - $141,655/ City - $1,314,625 | S0338 | Structural | 2013 | North Indian River Lagoon | 28.603767 | -80.822008 | 2012 | Wet Detention Effciency Calculation and TA | yes | 12.3356 | 5.4549
8062 | City of Titusville | North IRL | A | IR1-5 | 0.35 | 0.47 | 0.0011074 | 10.1796 | 1.5081 | 0.011273 | 0.00167 | 1210 | Fixed Single Family Units | TV-04 | St. Johns Basin Stormwater Improvements | 955.9175 | City of Titusville | DEP/ SJRWMD | St. Johns Basin Stormwater Improvements | Construction of a 3. 5-acre wet detention pond to treat runoff from mixed use lands prior to discharge to the lagoon. | Wet Detention Pond | Completed | 2014 | 317 | 1.156 | A | 882 | $2,024,000 | $8,000 | DEP/ Brevard County/ City | DEP - $681,563/ County - $141,655/ City - $1,314,625 | S0338 | Structural | 2013 | North Indian River Lagoon | 28.603767 | -80.822008 | 2012 | Wet Detention Effciency Calculation and TA | yes | 11.0719 | 4.4814
8063 | City of Titusville | North IRL | A | IR1-5 | 0.35 | 0.47 | 0.037221 | 10.1796 | 1.5081 | 0.3789 | 0.056132 | 1210 | Fixed Single Family Units | TV-04 | St. Johns Basin Stormwater Improvements | 955.9175 | City of Titusville | DEP/ SJRWMD | St. Johns Basin Stormwater Improvements | Construction of a 3. 5-acre wet detention pond to treat runoff from mixed use lands prior to discharge to the lagoon. | Wet Detention Pond | Completed | 2014 | 317 | 1.156 | A | 882 | $2,024,000 | $8,000 | DEP/ Brevard County/ City | DEP - $681,563/ County - $141,655/ City - $1,314,625 | S0338 | Structural | 2013 | North Indian River Lagoon | 28.603767 | -80.822008 | 2012 | Wet Detention Effciency Calculation and TA | yes | 58.3934 | 150.6294
8064 | City of Titusville | North IRL | A | IR1-5 | 0.35 | 0.47 | 0.12631 | 10.1796 | 1.5081 | 1.2858 | 0.19049 | 1210 | Fixed Single Family Units | TV-04 | St. Johns Basin Stormwater Improvements | 955.9175 | City of Titusville | DEP/ SJRWMD | St. Johns Basin Stormwater Improvements | Construction of a 3. 5-acre wet detention pond to treat runoff from mixed use lands prior to discharge to the lagoon. | Wet Detention Pond | Completed | 2014 | 317 | 1.156 | A | 882 | $2,024,000 | $8,000 | DEP/ Brevard County/ City | DEP - $681,563/ County - $141,655/ City - $1,314,625 | S0338 | Structural | 2013 | North Indian River Lagoon | 28.603767 | -80.822008 | 2012 | Wet Detention Effciency Calculation and TA | yes | 100.5381 | 511.1722
8065 | City of Titusville | North IRL | A | IR1-5 | 0.35 | 0.47 | 0.19637 | 10.1796 | 1.5081 | 1.999 | 0.29614 | 1210 | Fixed Single Family Units | TV-04 | St. Johns Basin Stormwater Improvements | 955.9175 | City of Titusville | DEP/ SJRWMD | St. Johns Basin Stormwater Improvements | Construction of a 3. 5-acre wet detention pond to treat runoff from mixed use lands prior to discharge to the lagoon. | Wet Detention Pond | Completed | 2014 | 317 | 1.156 | A | 882 | $2,024,000 | $8,000 | DEP/ Brevard County/ City | DEP - $681,563/ County - $141,655/ City - $1,314,625 | S0338 | Structural | 2013 | North Indian River Lagoon | 28.603767 | -80.822008 | 2012 | Wet Detention Effciency Calculation and TA | yes | 112.3839 | 794.6888
8066 | City of Titusville | North IRL | A | IR1-5 | 0.35 | 0.47 | 0.084885 | 10.1796 | 1.5081 | 0.8641 | 0.12801 | 1210 | Fixed Single Family Units | TV-04 | St. Johns Basin Stormwater Improvements | 955.9175 | City of Titusville | DEP/ SJRWMD | St. Johns Basin Stormwater Improvements | Construction of a 3. 5-acre wet detention pond to treat runoff from mixed use lands prior to discharge to the lagoon. | Wet Detention Pond | Completed | 2014 | 317 | 1.156 | A | 882 | $2,024,000 | $8,000 | DEP/ Brevard County/ City | DEP - $681,563/ County - $141,655/ City - $1,314,625 | S0338 | Structural | 2013 | North Indian River Lagoon | 28.603767 | -80.822008 | 2012 | Wet Detention Effciency Calculation and TA | yes | 80.5649 | 343.5172
8067 | Natural Lands | North IRL | A | IR1-5 | 0.35 | 0.47 | 0.4365 | 6.0893 | 0.85731 | 2.658 | 0.37422 | 3100 | Herbaceous Dry Prairie | TV-04 | St. Johns Basin Stormwater Improvements | 955.9175 | City of Titusville | DEP/ SJRWMD | St. Johns Basin Stormwater Improvements | Construction of a 3. 5-acre wet detention pond to treat runoff from mixed use lands prior to discharge to the lagoon. | Wet Detention Pond | Completed | 2014 | 317 | 1.156 | A | 882 | $2,024,000 | $8,000 | DEP/ Brevard County/ City | DEP - $681,563/ County - $141,655/ City - $1,314,625 | S0338 | Structural | 2013 | North Indian River Lagoon | 28.603767 | -80.822008 | 2012 | Wet Detention Effciency Calculation and TA | yes | 170.6712 | 1766.4614
8068 | City of Titusville | North IRL | A | IR1-5 | 0.35 | 0.47 | 0.18126 | 6.0893 | 0.85731 | 1.1037 | 0.1554 | 1210 | Fixed Single Family Units | TV-04 | St. Johns Basin Stormwater Improvements | 955.9175 | City of Titusville | DEP/ SJRWMD | St. Johns Basin Stormwater Improvements | Construction of a 3. 5-acre wet detention pond to treat runoff from mixed use lands prior to discharge to the lagoon. | Wet Detention Pond | Completed | 2014 | 317 | 1.156 | A | 882 | $2,024,000 | $8,000 | DEP/ Brevard County/ City | DEP - $681,563/ County - $141,655/ City - $1,314,625 | S0338 | Structural | 2013 | North Indian River Lagoon | 28.603767 | -80.822008 | 2012 | Wet Detention Effciency Calculation and TA | yes | 129.3543 | 733.5386
8069 | City of Titusville | North IRL | A | IR1-5 | 0.35 | 0.47 | 0.61776 | 8.1118 | 1.3853 | 5.0112 | 0.8558 | 1340 | Residential, High density; Multiple Dwelling Units, High Rise <Three stories or more> | TV-04 | St. Johns Basin Stormwater Improvements | 955.9175 | City of Titusville | DEP/ SJRWMD | St. Johns Basin Stormwater Improvements | Construction of a 3. 5-acre wet detention pond to treat runoff from mixed use lands prior to discharge to the lagoon. | Wet Detention Pond | Completed | 2014 | 317 | 1.156 | A | 882 | $2,024,000 | $8,000 | DEP/ Brevard County/ City | DEP - $681,563/ County - $141,655/ City - $1,314,625 | S0338 | Structural | 2013 | North Indian River Lagoon | 28.603767 | -80.822008 | 2012 | Wet Detention Effciency Calculation and TA | yes | 200 | 2500
8070 | City of Titusville | North IRL | A | IR1-5 | 0.35 | 0.47 | 0.14857 | 9.8588 | 1.4481 | 1.4648 | 0.21515 | 1200 | Residential, Medium Density-Two-five dwellingunits per acre | TV-04 | St. Johns Basin Stormwater Improvements | 955.9175 | City of Titusville | DEP/ SJRWMD | St. Johns Basin Stormwater Improvements | Construction of a 3. 5-acre wet detention pond to treat runoff from mixed use lands prior to discharge to the lagoon. | Wet Detention Pond | Completed | 2014 | 317 | 1.156 | A | 882 | $2,024,000 | $8,000 | DEP/ Brevard County/ City | DEP - $681,563/ County - $141,655/ City - $1,314,625 | S0338 | Structural | 2013 | North Indian River Lagoon | 28.603767 | -80.822008 | 2012 | Wet Detention Effciency Calculation and TA | yes | 123.9557 | 601.2567
8071 | City of Titusville | North IRL | A | IR1-5 | 0.35 | 0.47 | 0.075271 | 9.8588 | 1.4481 | 0.74209 | 0.109 | 1210 | Fixed Single Family Units | TV-04 | St. Johns Basin Stormwater Improvements | 955.9175 | City of Titusville | DEP/ SJRWMD | St. Johns Basin Stormwater Improvements | Construction of a 3. 5-acre wet detention pond to treat runoff from mixed use lands prior to discharge to the lagoon. | Wet Detention Pond | Completed | 2014 | 317 | 1.156 | A | 882 | $2,024,000 | $8,000 | DEP/ Brevard County/ City | DEP - $681,563/ County - $141,655/ City - $1,314,625 | S0338 | Structural | 2013 | North Indian River Lagoon | 28.603767 | -80.822008 | 2012 | Wet Detention Effciency Calculation and TA | yes | 90.3572 | 304.6118
8072 | City of Titusville | North IRL | A | IR1-5 | 0.35 | 0.47 | 0.2703 | 9.8588 | 1.4481 | 2.6648 | 0.39142 | 1210 | Fixed Single Family Units | TV-04 | St. Johns Basin Stormwater Improvements | 955.9175 | City of Titusville | DEP/ SJRWMD | St. Johns Basin Stormwater Improvements | Construction of a 3. 5-acre wet detention pond to treat runoff from mixed use lands prior to discharge to the lagoon. | Wet Detention Pond | Completed | 2014 | 317 | 1.156 | A | 882 | $2,024,000 | $8,000 | DEP/ Brevard County/ City | DEP - $681,563/ County - $141,655/ City - $1,314,625 | S0338 | Structural | 2013 | North Indian River Lagoon | 28.603767 | -80.822008 | 2012 | Wet Detention Effciency Calculation and TA | yes | 133.517 | 1093.8592
8073 | City of Titusville | North IRL | A | IR1-5 | 0.35 | 0.47 | 0.10166 | 9.8588 | 1.4481 | 1.0022 | 0.14721 | 1210 | Fixed Single Family Units | TV-04 | St. Johns Basin Stormwater Improvements | 955.9175 | City of Titusville | DEP/ SJRWMD | St. Johns Basin Stormwater Improvements | Construction of a 3. 5-acre wet detention pond to treat runoff from mixed use lands prior to discharge to the lagoon. | Wet Detention Pond | Completed | 2014 | 317 | 1.156 | A | 882 | $2,024,000 | $8,000 | DEP/ Brevard County/ City | DEP - $681,563/ County - $141,655/ City - $1,314,625 | S0338 | Structural | 2013 | North Indian River Lagoon | 28.603767 | -80.822008 | 2012 | Wet Detention Effciency Calculation and TA | yes | 89.3839 | 411.3871
8074 | City of Titusville | North IRL | A | IR1-5 | 0.35 | 0.47 | 0.021942 | 9.8588 | 1.4481 | 0.21632 | 0.031775 | 1210 | Fixed Single Family Units | TV-04 | St. Johns Basin Stormwater Improvements | 955.9175 | City of Titusville | DEP/ SJRWMD | St. Johns Basin Stormwater Improvements | Construction of a 3. 5-acre wet detention pond to treat runoff from mixed use lands prior to discharge to the lagoon. | Wet Detention Pond | Completed | 2014 | 317 | 1.156 | A | 882 | $2,024,000 | $8,000 | DEP/ Brevard County/ City | DEP - $681,563/ County - $141,655/ City - $1,314,625 | S0338 | Structural | 2013 | North Indian River Lagoon | 28.603767 | -80.822008 | 2012 | Wet Detention Effciency Calculation and TA | yes | 39.0973 | 88.7962
8075 | City of Titusville | North IRL | A | IR1-5 | 0.35 | 0.47 | 2.1995e-05 | 9.8588 | 1.4481 | 0.00021684 | 3.1851e-05 | 1210 | Fixed Single Family Units | TV-04 | St. Johns Basin Stormwater Improvements | 955.9175 | City of Titusville | DEP/ SJRWMD | St. Johns Basin Stormwater Improvements | Construction of a 3. 5-acre wet detention pond to treat runoff from mixed use lands prior to discharge to the lagoon. | Wet Detention Pond | Completed | 2014 | 317 | 1.156 | A | 882 | $2,024,000 | $8,000 | DEP/ Brevard County/ City | DEP - $681,563/ County - $141,655/ City - $1,314,625 | S0338 | Structural | 2013 | North Indian River Lagoon | 28.603767 | -80.822008 | 2012 | Wet Detention Effciency Calculation and TA | yes | 1.8533 | 0.08901
8076 | City of Titusville | North IRL | A | IR1-5 | 0.35 | 0.47 | 0.054835 | 10.587 | 1.3929 | 0.58053 | 0.076377 | 1400 | Commercial and Services | TV-04 | St. Johns Basin Stormwater Improvements | 955.9175 | City of Titusville | DEP/ SJRWMD | St. Johns Basin Stormwater Improvements | Construction of a 3. 5-acre wet detention pond to treat runoff from mixed use lands prior to discharge to the lagoon. | Wet Detention Pond | Completed | 2014 | 317 | 1.156 | A | 882 | $2,024,000 | $8,000 | DEP/ Brevard County/ City | DEP - $681,563/ County - $141,655/ City - $1,314,625 | S0338 | Structural | 2013 | North Indian River Lagoon | 28.603767 | -80.822008 | 2012 | Wet Detention Effciency Calculation and TA | yes | 121.4293 | 221.908
8077 | City of Titusville | North IRL | A | IR1-5 | 0.35 | 0.47 | 0.22232 | 10.587 | 1.3929 | 2.3537 | 0.30966 | 8140 | Roads and Highways | TV-04 | St. Johns Basin Stormwater Improvements | 955.9175 | City of Titusville | DEP/ SJRWMD | St. Johns Basin Stormwater Improvements | Construction of a 3. 5-acre wet detention pond to treat runoff from mixed use lands prior to discharge to the lagoon. | Wet Detention Pond | Completed | 2014 | 317 | 1.156 | A | 882 | $2,024,000 | $8,000 | DEP/ Brevard County/ City | DEP - $681,563/ County - $141,655/ City - $1,314,625 | S0338 | Structural | 2013 | North Indian River Lagoon | 28.603767 | -80.822008 | 2012 | Wet Detention Effciency Calculation and TA | yes | 124.8937 | 899.7076
8078 | City of Titusville | North IRL | A | IR1-5 | 0.35 | 0.47 | 0.11237 | 10.587 | 1.3929 | 1.1897 | 0.15652 | 1420 | Wholesale Sales and Services <Excluding warehouses associated with industrial use> | TV-04 | St. Johns Basin Stormwater Improvements | 955.9175 | City of Titusville | DEP/ SJRWMD | St. Johns Basin Stormwater Improvements | Construction of a 3. 5-acre wet detention pond to treat runoff from mixed use lands prior to discharge to the lagoon. | Wet Detention Pond | Completed | 2014 | 317 | 1.156 | A | 882 | $2,024,000 | $8,000 | DEP/ Brevard County/ City | DEP - $681,563/ County - $141,655/ City - $1,314,625 | S0338 | Structural | 2013 | North Indian River Lagoon | 28.603767 | -80.822008 | 2012 | Wet Detention Effciency Calculation and TA | yes | 109.9346 | 454.7454
8079 | City of Titusville | North IRL | A | IR1-5 | 0.35 | 0.47 | 0.070804 | 12.4091 | 1.6367 | 0.87861 | 0.11589 | 1420 | Wholesale Sales and Services <Excluding warehouses associated with industrial use> | TV-04 | St. Johns Basin Stormwater Improvements | 955.9175 | City of Titusville | DEP/ SJRWMD | St. Johns Basin Stormwater Improvements | Construction of a 3. 5-acre wet detention pond to treat runoff from mixed use lands prior to discharge to the lagoon. | Wet Detention Pond | Completed | 2014 | 317 | 1.156 | A | 882 | $2,024,000 | $8,000 | DEP/ Brevard County/ City | DEP - $681,563/ County - $141,655/ City - $1,314,625 | S0338 | Structural | 2013 | North Indian River Lagoon | 28.603767 | -80.822008 | 2012 | Wet Detention Effciency Calculation and TA | yes | 79.0631 | 286.5341
8080 | City of Titusville | North IRL | A | IR1-5 | 0.35 | 0.47 | 0.022234 | 12.4091 | 1.6367 | 0.27591 | 0.036392 | 1430 | Professional Services | TV-04 | St. Johns Basin Stormwater Improvements | 955.9175 | City of Titusville | DEP/ SJRWMD | St. Johns Basin Stormwater Improvements | Construction of a 3. 5-acre wet detention pond to treat runoff from mixed use lands prior to discharge to the lagoon. | Wet Detention Pond | Completed | 2014 | 317 | 1.156 | A | 882 | $2,024,000 | $8,000 | DEP/ Brevard County/ City | DEP - $681,563/ County - $141,655/ City - $1,314,625 | S0338 | Structural | 2013 | North Indian River Lagoon | 28.603767 | -80.822008 | 2012 | Wet Detention Effciency Calculation and TA | yes | 50.2559 | 89.9793
8081 | City of Titusville | North IRL | A | IR1-5 | 0.35 | 0.47 | 0.13405 | 12.3267 | 1.6269 | 1.6524 | 0.21808 | 1420 | Wholesale Sales and Services <Excluding warehouses associated with industrial use> | TV-04 | St. Johns Basin Stormwater Improvements | 955.9175 | City of Titusville | DEP/ SJRWMD | St. Johns Basin Stormwater Improvements | Construction of a 3. 5-acre wet detention pond to treat runoff from mixed use lands prior to discharge to the lagoon. | Wet Detention Pond | Completed | 2014 | 317 | 1.156 | A | 882 | $2,024,000 | $8,000 | DEP/ Brevard County/ City | DEP - $681,563/ County - $141,655/ City - $1,314,625 | S0338 | Structural | 2013 | North Indian River Lagoon | 28.603767 | -80.822008 | 2012 | Wet Detention Effciency Calculation and TA | yes | 93.357 | 542.4749
8082 | City of Titusville | North IRL | A | IR1-5 | 0.35 | 0.47 | 0.48217 | 12.3267 | 1.6269 | 5.9436 | 0.78442 | 1420 | Wholesale Sales and Services <Excluding warehouses associated with industrial use> | TV-04 | St. Johns Basin Stormwater Improvements | 955.9175 | City of Titusville | DEP/ SJRWMD | St. Johns Basin Stormwater Improvements | Construction of a 3. 5-acre wet detention pond to treat runoff from mixed use lands prior to discharge to the lagoon. | Wet Detention Pond | Completed | 2014 | 317 | 1.156 | A | 882 | $2,024,000 | $8,000 | DEP/ Brevard County/ City | DEP - $681,563/ County - $141,655/ City - $1,314,625 | S0338 | Structural | 2013 | North Indian River Lagoon | 28.603767 | -80.822008 | 2012 | Wet Detention Effciency Calculation and TA | yes | 200.4626 | 1951.2844
8083 | City of Titusville | North IRL | A | IR1-5 | 0.35 | 0.47 | 0.22613 | 9.7011 | 1.2966 | 2.1937 | 0.2932 | 1400 | Commercial and Services | TV-04 | St. Johns Basin Stormwater Improvements | 955.9175 | City of Titusville | DEP/ SJRWMD | St. Johns Basin Stormwater Improvements | Construction of a 3. 5-acre wet detention pond to treat runoff from mixed use lands prior to discharge to the lagoon. | Wet Detention Pond | Completed | 2014 | 317 | 1.156 | A | 882 | $2,024,000 | $8,000 | DEP/ Brevard County/ City | DEP - $681,563/ County - $141,655/ City - $1,314,625 | S0338 | Structural | 2013 | North Indian River Lagoon | 28.603767 | -80.822008 | 2012 | Wet Detention Effciency Calculation and TA | yes | 201.6263 | 915.1129
8084 | City of Titusville | North IRL | A | IR1-5 | 0.35 | 0.47 | 0.19773 | 9.7011 | 1.2966 | 1.9182 | 0.25638 | 1750 | Governmental | TV-04 | St. Johns Basin Stormwater Improvements | 955.9175 | City of Titusville | DEP/ SJRWMD | St. Johns Basin Stormwater Improvements | Construction of a 3. 5-acre wet detention pond to treat runoff from mixed use lands prior to discharge to the lagoon. | Wet Detention Pond | Completed | 2014 | 317 | 1.156 | A | 882 | $2,024,000 | $8,000 | DEP/ Brevard County/ City | DEP - $681,563/ County - $141,655/ City - $1,314,625 | S0338 | Structural | 2013 | North Indian River Lagoon | 28.603767 | -80.822008 | 2012 | Wet Detention Effciency Calculation and TA | yes | 123.3841 | 800.1987
8085 | City of Titusville | North IRL | A | IR1-5 | 0.35 | 0.47 | 0.1939 | 9.7011 | 1.2966 | 1.881 | 0.25141 | 1750 | Governmental | TV-04 | St. Johns Basin Stormwater Improvements | 955.9175 | City of Titusville | DEP/ SJRWMD | St. Johns Basin Stormwater Improvements | Construction of a 3. 5-acre wet detention pond to treat runoff from mixed use lands prior to discharge to the lagoon. | Wet Detention Pond | Completed | 2014 | 317 | 1.156 | A | 882 | $2,024,000 | $8,000 | DEP/ Brevard County/ City | DEP - $681,563/ County - $141,655/ City - $1,314,625 | S0338 | Structural | 2013 | North Indian River Lagoon | 28.603767 | -80.822008 | 2012 | Wet Detention Effciency Calculation and TA | yes | 130.5307 | 784.6884
8086 | City of Titusville | North IRL | A | IR1-5 | 0.35 | 0.47 | 0.14646 | 8.4748 | 1.1301 | 1.2412 | 0.16551 | 1700 | Institutional (Educational,religious,health and military facilities) | TV-04 | St. Johns Basin Stormwater Improvements | 955.9175 | City of Titusville | DEP/ SJRWMD | St. Johns Basin Stormwater Improvements | Construction of a 3. 5-acre wet detention pond to treat runoff from mixed use lands prior to discharge to the lagoon. | Wet Detention Pond | Completed | 2014 | 317 | 1.156 | A | 882 | $2,024,000 | $8,000 | DEP/ Brevard County/ City | DEP - $681,563/ County - $141,655/ City - $1,314,625 | S0338 | Structural | 2013 | North Indian River Lagoon | 28.603767 | -80.822008 | 2012 | Wet Detention Effciency Calculation and TA | yes | 186.9117 | 592.6872
8087 | City of Titusville | North IRL | A | IR1-5 | 0.35 | 0.47 | 0.47131 | 8.4748 | 1.1301 | 3.9942 | 0.53263 | 1710 | Educational Facilities | TV-04 | St. Johns Basin Stormwater Improvements | 955.9175 | City of Titusville | DEP/ SJRWMD | St. Johns Basin Stormwater Improvements | Construction of a 3. 5-acre wet detention pond to treat runoff from mixed use lands prior to discharge to the lagoon. | Wet Detention Pond | Completed | 2014 | 317 | 1.156 | A | 882 | $2,024,000 | $8,000 | DEP/ Brevard County/ City | DEP - $681,563/ County - $141,655/ City - $1,314,625 | S0338 | Structural | 2013 | North Indian River Lagoon | 28.603767 | -80.822008 | 2012 | Wet Detention Effciency Calculation and TA | yes | 185.1148 | 1907.3128
8088 | City of Titusville | North IRL | A | IR1-5 | 0.35 | 0.47 | 0.61776 | 7.9395 | 1.083 | 4.9047 | 0.66905 | 1750 | Governmental | TV-04 | St. Johns Basin Stormwater Improvements | 955.9175 | City of Titusville | DEP/ SJRWMD | St. Johns Basin Stormwater Improvements | Construction of a 3. 5-acre wet detention pond to treat runoff from mixed use lands prior to discharge to the lagoon. | Wet Detention Pond | Completed | 2014 | 317 | 1.156 | A | 882 | $2,024,000 | $8,000 | DEP/ Brevard County/ City | DEP - $681,563/ County - $141,655/ City - $1,314,625 | S0338 | Structural | 2013 | North Indian River Lagoon | 28.603767 | -80.822008 | 2012 | Wet Detention Effciency Calculation and TA | yes | 200 | 2500
8089 | Natural Lands | North IRL | A | IR1-5 | 0.35 | 0.47 | 0.2425 | 4.6001 | 0.68351 | 1.1155 | 0.16575 | 5400 | Bays and estuaries | TV-04 | St. Johns Basin Stormwater Improvements | 955.9175 | City of Titusville | DEP/ SJRWMD | St. Johns Basin Stormwater Improvements | Construction of a 3. 5-acre wet detention pond to treat runoff from mixed use lands prior to discharge to the lagoon. | Wet Detention Pond | Completed | 2014 | 317 | 1.156 | A | 882 | $2,024,000 | $8,000 | DEP/ Brevard County/ City | DEP - $681,563/ County - $141,655/ City - $1,314,625 | S0338 | Structural | 2013 | North Indian River Lagoon | 28.603767 | -80.822008 | 2012 | Wet Detention Effciency Calculation and TA | yes | 141.1023 | 981.3435
8090 | City of Titusville | North IRL | A | IR1-5 | 0.35 | 0.47 | 0.0092727 | 4.6001 | 0.68351 | 0.042655 | 0.0063379 | 1210 | Fixed Single Family Units | TV-04 | St. Johns Basin Stormwater Improvements | 955.9175 | City of Titusville | DEP/ SJRWMD | St. Johns Basin Stormwater Improvements | Construction of a 3. 5-acre wet detention pond to treat runoff from mixed use lands prior to discharge to the lagoon. | Wet Detention Pond | Completed | 2014 | 317 | 1.156 | A | 882 | $2,024,000 | $8,000 | DEP/ Brevard County/ City | DEP - $681,563/ County - $141,655/ City - $1,314,625 | S0338 | Structural | 2013 | North Indian River Lagoon | 28.603767 | -80.822008 | 2012 | Wet Detention Effciency Calculation and TA | yes | 38.5497 | 37.5252
8091 | City of Titusville | North IRL | A | IR1-5 | 0.35 | 0.47 | 0.14163 | 4.6001 | 0.68351 | 0.65153 | 0.096809 | 1210 | Fixed Single Family Units | TV-04 | St. Johns Basin Stormwater Improvements | 955.9175 | City of Titusville | DEP/ SJRWMD | St. Johns Basin Stormwater Improvements | Construction of a 3. 5-acre wet detention pond to treat runoff from mixed use lands prior to discharge to the lagoon. | Wet Detention Pond | Completed | 2014 | 317 | 1.156 | A | 882 | $2,024,000 | $8,000 | DEP/ Brevard County/ City | DEP - $681,563/ County - $141,655/ City - $1,314,625 | S0338 | Structural | 2013 | North Indian River Lagoon | 28.603767 | -80.822008 | 2012 | Wet Detention Effciency Calculation and TA | yes | 99.0049 | 573.1762
8092 | City of Titusville | North IRL | A | IR1-5 | 0.35 | 0.47 | 0.14516 | 4.6001 | 0.68351 | 0.66774 | 0.099217 | 1210 | Fixed Single Family Units | TV-04 | St. Johns Basin Stormwater Improvements | 955.9175 | City of Titusville | DEP/ SJRWMD | St. Johns Basin Stormwater Improvements | Construction of a 3. 5-acre wet detention pond to treat runoff from mixed use lands prior to discharge to the lagoon. | Wet Detention Pond | Completed | 2014 | 317 | 1.156 | A | 882 | $2,024,000 | $8,000 | DEP/ Brevard County/ City | DEP - $681,563/ County - $141,655/ City - $1,314,625 | S0338 | Structural | 2013 | North Indian River Lagoon | 28.603767 | -80.822008 | 2012 | Wet Detention Effciency Calculation and TA | yes | 99.876 | 587.4365
8093 | City of Titusville | North IRL | A | IR1-5 | 0.35 | 0.47 | 0.15124 | 8.1608 | 1.1746 | 1.2342 | 0.17765 | 1200 | Residential, Medium Density-Two-five dwellingunits per acre | TV-04 | St. Johns Basin Stormwater Improvements | 955.9175 | City of Titusville | DEP/ SJRWMD | St. Johns Basin Stormwater Improvements | Construction of a 3. 5-acre wet detention pond to treat runoff from mixed use lands prior to discharge to the lagoon. | Wet Detention Pond | Completed | 2014 | 317 | 1.156 | A | 882 | $2,024,000 | $8,000 | DEP/ Brevard County/ City | DEP - $681,563/ County - $141,655/ City - $1,314,625 | S0338 | Structural | 2013 | North Indian River Lagoon | 28.603767 | -80.822008 | 2012 | Wet Detention Effciency Calculation and TA | yes | 162.6185 | 612.048
8094 | Natural Lands | North IRL | A | IR1-5 | 0.35 | 0.47 | 0.0044057 | 8.1608 | 1.1746 | 0.035954 | 0.0051751 | 3100 | Herbaceous Dry Prairie | TV-04 | St. Johns Basin Stormwater Improvements | 955.9175 | City of Titusville | DEP/ SJRWMD | St. Johns Basin Stormwater Improvements | Construction of a 3. 5-acre wet detention pond to treat runoff from mixed use lands prior to discharge to the lagoon. | Wet Detention Pond | Completed | 2014 | 317 | 1.156 | A | 882 | $2,024,000 | $8,000 | DEP/ Brevard County/ City | DEP - $681,563/ County - $141,655/ City - $1,314,625 | S0338 | Structural | 2013 | North Indian River Lagoon | 28.603767 | -80.822008 | 2012 | Wet Detention Effciency Calculation and TA | yes | 39.5518 | 17.8294
8095 | City of Titusville | North IRL | A | IR1-5 | 0.35 | 0.47 | 0.22142 | 8.1608 | 1.1746 | 1.807 | 0.26009 | 8120 | Railroads | TV-04 | St. Johns Basin Stormwater Improvements | 955.9175 | City of Titusville | DEP/ SJRWMD | St. Johns Basin Stormwater Improvements | Construction of a 3. 5-acre wet detention pond to treat runoff from mixed use lands prior to discharge to the lagoon. | Wet Detention Pond | Completed | 2014 | 317 | 1.156 | A | 882 | $2,024,000 | $8,000 | DEP/ Brevard County/ City | DEP - $681,563/ County - $141,655/ City - $1,314,625 | S0338 | Structural | 2013 | North Indian River Lagoon | 28.603767 | -80.822008 | 2012 | Wet Detention Effciency Calculation and TA | yes | 134.8409 | 896.0714
8096 | City of Titusville | North IRL | A | IR1-5 | 0.35 | 0.47 | 0.13024 | 8.1608 | 1.1746 | 1.0628 | 0.15298 | 1210 | Fixed Single Family Units | TV-04 | St. Johns Basin Stormwater Improvements | 955.9175 | City of Titusville | DEP/ SJRWMD | St. Johns Basin Stormwater Improvements | Construction of a 3. 5-acre wet detention pond to treat runoff from mixed use lands prior to discharge to the lagoon. | Wet Detention Pond | Completed | 2014 | 317 | 1.156 | A | 882 | $2,024,000 | $8,000 | DEP/ Brevard County/ City | DEP - $681,563/ County - $141,655/ City - $1,314,625 | S0338 | Structural | 2013 | North Indian River Lagoon | 28.603767 | -80.822008 | 2012 | Wet Detention Effciency Calculation and TA | yes | 93.2935 | 527.0428
8097 | City of Titusville | North IRL | A | IR1-5 | 0.35 | 0.47 | 0.10114 | 8.1608 | 1.1746 | 0.82539 | 0.1188 | 1210 | Fixed Single Family Units | TV-04 | St. Johns Basin Stormwater Improvements | 955.9175 | City of Titusville | DEP/ SJRWMD | St. Johns Basin Stormwater Improvements | Construction of a 3. 5-acre wet detention pond to treat runoff from mixed use lands prior to discharge to the lagoon. | Wet Detention Pond | Completed | 2014 | 317 | 1.156 | A | 882 | $2,024,000 | $8,000 | DEP/ Brevard County/ City | DEP - $681,563/ County - $141,655/ City - $1,314,625 | S0338 | Structural | 2013 | North Indian River Lagoon | 28.603767 | -80.822008 | 2012 | Wet Detention Effciency Calculation and TA | yes | 83.7849 | 409.3017
8098 | City of Titusville | North IRL | A | IR1-5 | 0.35 | 0.47 | 0.0093175 | 8.1608 | 1.1746 | 0.076039 | 0.010945 | 1210 | Fixed Single Family Units | TV-04 | St. Johns Basin Stormwater Improvements | 955.9175 | City of Titusville | DEP/ SJRWMD | St. Johns Basin Stormwater Improvements | Construction of a 3. 5-acre wet detention pond to treat runoff from mixed use lands prior to discharge to the lagoon. | Wet Detention Pond | Completed | 2014 | 317 | 1.156 | A | 882 | $2,024,000 | $8,000 | DEP/ Brevard County/ City | DEP - $681,563/ County - $141,655/ City - $1,314,625 | S0338 | Structural | 2013 | North Indian River Lagoon | 28.603767 | -80.822008 | 2012 | Wet Detention Effciency Calculation and TA | yes | 38.3513 | 37.7067
8099 | City of Titusville | North IRL | A | IR1-5 | 0.35 | 0.47 | 4.7712e-08 | 9.9174 | 1.4599 | 4.7317e-07 | 6.9654e-08 | 1210 | Fixed Single Family Units | TV-04 | St. Johns Basin Stormwater Improvements | 955.9175 | City of Titusville | DEP/ SJRWMD | St. Johns Basin Stormwater Improvements | Construction of a 3. 5-acre wet detention pond to treat runoff from mixed use lands prior to discharge to the lagoon. | Wet Detention Pond | Completed | 2014 | 317 | 1.156 | A | 882 | $2,024,000 | $8,000 | DEP/ Brevard County/ City | DEP - $681,563/ County - $141,655/ City - $1,314,625 | S0338 | Structural | 2013 | North Indian River Lagoon | 28.603767 | -80.822008 | 2012 | Wet Detention Effciency Calculation and TA | yes | 0.14009 | 0.00019308
8100 | City of Titusville | North IRL | A | IR1-5 | 0.35 | 0.47 | 0.0049099 | 9.9174 | 1.4599 | 0.048694 | 0.007168 | 1210 | Fixed Single Family Units | TV-04 | St. Johns Basin Stormwater Improvements | 955.9175 | City of Titusville | DEP/ SJRWMD | St. Johns Basin Stormwater Improvements | Construction of a 3. 5-acre wet detention pond to treat runoff from mixed use lands prior to discharge to the lagoon. | Wet Detention Pond | Completed | 2014 | 317 | 1.156 | A | 882 | $2,024,000 | $8,000 | DEP/ Brevard County/ City | DEP - $681,563/ County - $141,655/ City - $1,314,625 | S0338 | Structural | 2013 | North Indian River Lagoon | 28.603767 | -80.822008 | 2012 | Wet Detention Effciency Calculation and TA | yes | 44.7162 | 19.8698
8101 | City of Titusville | North IRL | A | IR1-5 | 0.35 | 0.47 | 0.61285 | 9.9174 | 1.4599 | 6.0779 | 0.8947 | 1210 | Fixed Single Family Units | TV-04 | St. Johns Basin Stormwater Improvements | 955.9175 | City of Titusville | DEP/ SJRWMD | St. Johns Basin Stormwater Improvements | Construction of a 3. 5-acre wet detention pond to treat runoff from mixed use lands prior to discharge to the lagoon. | Wet Detention Pond | Completed | 2014 | 317 | 1.156 | A | 882 | $2,024,000 | $8,000 | DEP/ Brevard County/ City | DEP - $681,563/ County - $141,655/ City - $1,314,625 | S0338 | Structural | 2013 | North Indian River Lagoon | 28.603767 | -80.822008 | 2012 | Wet Detention Effciency Calculation and TA | yes | 198.2424 | 2480.13
8102 | City of Titusville | North IRL | A | IR1-5 | 0.35 | 0.47 | 0.099097 | 9.8047 | 1.4403 | 0.97161 | 0.14273 | 1200 | Residential, Medium Density-Two-five dwellingunits per acre | TV-04 | St. Johns Basin Stormwater Improvements | 955.9175 | City of Titusville | DEP/ SJRWMD | St. Johns Basin Stormwater Improvements | Construction of a 3. 5-acre wet detention pond to treat runoff from mixed use lands prior to discharge to the lagoon. | Wet Detention Pond | Completed | 2014 | 317 | 1.156 | A | 882 | $2,024,000 | $8,000 | DEP/ Brevard County/ City | DEP - $681,563/ County - $141,655/ City - $1,314,625 | S0338 | Structural | 2013 | North Indian River Lagoon | 28.603767 | -80.822008 | 2012 | Wet Detention Effciency Calculation and TA | yes | 174.4477 | 401.0301
8103 | City of Titusville | North IRL | A | IR1-5 | 0.35 | 0.47 | 0.0079822 | 9.8047 | 1.4403 | 0.078263 | 0.011497 | 1210 | Fixed Single Family Units | TV-04 | St. Johns Basin Stormwater Improvements | 955.9175 | City of Titusville | DEP/ SJRWMD | St. Johns Basin Stormwater Improvements | Construction of a 3. 5-acre wet detention pond to treat runoff from mixed use lands prior to discharge to the lagoon. | Wet Detention Pond | Completed | 2014 | 317 | 1.156 | A | 882 | $2,024,000 | $8,000 | DEP/ Brevard County/ City | DEP - $681,563/ County - $141,655/ City - $1,314,625 | S0338 | Structural | 2013 | North Indian River Lagoon | 28.603767 | -80.822008 | 2012 | Wet Detention Effciency Calculation and TA | yes | 30.218 | 32.3028
8104 | City of Titusville | North IRL | A | IR1-5 | 0.35 | 0.47 | 0.0070889 | 9.8047 | 1.4403 | 0.069505 | 0.01021 | 1210 | Fixed Single Family Units | TV-04 | St. Johns Basin Stormwater Improvements | 955.9175 | City of Titusville | DEP/ SJRWMD | St. Johns Basin Stormwater Improvements | Construction of a 3. 5-acre wet detention pond to treat runoff from mixed use lands prior to discharge to the lagoon. | Wet Detention Pond | Completed | 2014 | 317 | 1.156 | A | 882 | $2,024,000 | $8,000 | DEP/ Brevard County/ City | DEP - $681,563/ County - $141,655/ City - $1,314,625 | S0338 | Structural | 2013 | North Indian River Lagoon | 28.603767 | -80.822008 | 2012 | Wet Detention Effciency Calculation and TA | yes | 28.8137 | 28.6879
8105 | City of Titusville | North IRL | A | IR1-5 | 0.35 | 0.47 | 0.068932 | 9.8047 | 1.4403 | 0.67586 | 0.099284 | 1210 | Fixed Single Family Units | TV-04 | St. Johns Basin Stormwater Improvements | 955.9175 | City of Titusville | DEP/ SJRWMD | St. Johns Basin Stormwater Improvements | Construction of a 3. 5-acre wet detention pond to treat runoff from mixed use lands prior to discharge to the lagoon. | Wet Detention Pond | Completed | 2014 | 317 | 1.156 | A | 882 | $2,024,000 | $8,000 | DEP/ Brevard County/ City | DEP - $681,563/ County - $141,655/ City - $1,314,625 | S0338 | Structural | 2013 | North Indian River Lagoon | 28.603767 | -80.822008 | 2012 | Wet Detention Effciency Calculation and TA | yes | 69.8296 | 278.9582
8106 | City of Titusville | North IRL | A | IR1-5 | 0.35 | 0.47 | 0.045058 | 9.8047 | 1.4403 | 0.44178 | 0.064898 | 1210 | Fixed Single Family Units | TV-04 | St. Johns Basin Stormwater Improvements | 955.9175 | City of Titusville | DEP/ SJRWMD | St. Johns Basin Stormwater Improvements | Construction of a 3. 5-acre wet detention pond to treat runoff from mixed use lands prior to discharge to the lagoon. | Wet Detention Pond | Completed | 2014 | 317 | 1.156 | A | 882 | $2,024,000 | $8,000 | DEP/ Brevard County/ City | DEP - $681,563/ County - $141,655/ City - $1,314,625 | S0338 | Structural | 2013 | North Indian River Lagoon | 28.603767 | -80.822008 | 2012 | Wet Detention Effciency Calculation and TA | yes | 80.7146 | 182.3442
8107 | City of Titusville | North IRL | A | IR1-5 | 0.35 | 0.47 | 0.38961 | 9.8047 | 1.4403 | 3.82 | 0.56115 | 1210 | Fixed Single Family Units | TV-04 | St. Johns Basin Stormwater Improvements | 955.9175 | City of Titusville | DEP/ SJRWMD | St. Johns Basin Stormwater Improvements | Construction of a 3. 5-acre wet detention pond to treat runoff from mixed use lands prior to discharge to the lagoon. | Wet Detention Pond | Completed | 2014 | 317 | 1.156 | A | 882 | $2,024,000 | $8,000 | DEP/ Brevard County/ City | DEP - $681,563/ County - $141,655/ City - $1,314,625 | S0338 | Structural | 2013 | North Indian River Lagoon | 28.603767 | -80.822008 | 2012 | Wet Detention Effciency Calculation and TA | yes | 160.0005 | 1576.6768
8108 | City of Titusville | North IRL | A | IR1-5 | 0.35 | 0.47 | 0.23871 | 10.2806 | 1.6124 | 2.4541 | 0.3849 | 1200 | Residential, Medium Density-Two-five dwellingunits per acre | TV-04 | St. Johns Basin Stormwater Improvements | 955.9175 | City of Titusville | DEP/ SJRWMD | St. Johns Basin Stormwater Improvements | Construction of a 3. 5-acre wet detention pond to treat runoff from mixed use lands prior to discharge to the lagoon. | Wet Detention Pond | Completed | 2014 | 317 | 1.156 | A | 882 | $2,024,000 | $8,000 | DEP/ Brevard County/ City | DEP - $681,563/ County - $141,655/ City - $1,314,625 | S0338 | Structural | 2013 | North Indian River Lagoon | 28.603767 | -80.822008 | 2012 | Wet Detention Effciency Calculation and TA | yes | 164.5487 | 966.0241
8109 | City of Titusville | North IRL | A | IR1-5 | 0.35 | 0.47 | 0.0305 | 10.2806 | 1.6124 | 0.31356 | 0.049178 | 1400 | Commercial and Services | TV-04 | St. Johns Basin Stormwater Improvements | 955.9175 | City of Titusville | DEP/ SJRWMD | St. Johns Basin Stormwater Improvements | Construction of a 3. 5-acre wet detention pond to treat runoff from mixed use lands prior to discharge to the lagoon. | Wet Detention Pond | Completed | 2014 | 317 | 1.156 | A | 882 | $2,024,000 | $8,000 | DEP/ Brevard County/ City | DEP - $681,563/ County - $141,655/ City - $1,314,625 | S0338 | Structural | 2013 | North Indian River Lagoon | 28.603767 | -80.822008 | 2012 | Wet Detention Effciency Calculation and TA | yes | 45.1239 | 123.4287
8110 | City of Titusville | North IRL | A | IR1-5 | 0.35 | 0.47 | 0.031761 | 10.2806 | 1.6124 | 0.32652 | 0.051211 | 1210 | Fixed Single Family Units | TV-04 | St. Johns Basin Stormwater Improvements | 955.9175 | City of Titusville | DEP/ SJRWMD | St. Johns Basin Stormwater Improvements | Construction of a 3. 5-acre wet detention pond to treat runoff from mixed use lands prior to discharge to the lagoon. | Wet Detention Pond | Completed | 2014 | 317 | 1.156 | A | 882 | $2,024,000 | $8,000 | DEP/ Brevard County/ City | DEP - $681,563/ County - $141,655/ City - $1,314,625 | S0338 | Structural | 2013 | North Indian River Lagoon | 28.603767 | -80.822008 | 2012 | Wet Detention Effciency Calculation and TA | yes | 49.013 | 128.5323
8111 | City of Titusville | North IRL | A | IR1-5 | 0.35 | 0.47 | 0.071348 | 10.2806 | 1.6124 | 0.7335 | 0.11504 | 1210 | Fixed Single Family Units | TV-04 | St. Johns Basin Stormwater Improvements | 955.9175 | City of Titusville | DEP/ SJRWMD | St. Johns Basin Stormwater Improvements | Construction of a 3. 5-acre wet detention pond to treat runoff from mixed use lands prior to discharge to the lagoon. | Wet Detention Pond | Completed | 2014 | 317 | 1.156 | A | 882 | $2,024,000 | $8,000 | DEP/ Brevard County/ City | DEP - $681,563/ County - $141,655/ City - $1,314,625 | S0338 | Structural | 2013 | North Indian River Lagoon | 28.603767 | -80.822008 | 2012 | Wet Detention Effciency Calculation and TA | yes | 67.9766 | 288.7352
8112 | City of Titusville | North IRL | A | IR1-5 | 0.35 | 0.47 | 0.13345 | 10.2806 | 1.6124 | 1.372 | 0.21518 | 1330 | Residential, High density; Multiple Dwelling Units, Low Rise <Two stories or less> | TV-04 | St. Johns Basin Stormwater Improvements | 955.9175 | City of Titusville | DEP/ SJRWMD | St. Johns Basin Stormwater Improvements | Construction of a 3. 5-acre wet detention pond to treat runoff from mixed use lands prior to discharge to the lagoon. | Wet Detention Pond | Completed | 2014 | 317 | 1.156 | A | 882 | $2,024,000 | $8,000 | DEP/ Brevard County/ City | DEP - $681,563/ County - $141,655/ City - $1,314,625 | S0338 | Structural | 2013 | North Indian River Lagoon | 28.603767 | -80.822008 | 2012 | Wet Detention Effciency Calculation and TA | yes | 98.0621 | 540.0693
8113 | City of Titusville | North IRL | A | IR1-5 | 0.35 | 0.47 | 0.075409 | 10.2806 | 1.6124 | 0.77525 | 0.12159 | 1210 | Fixed Single Family Units | TV-04 | St. Johns Basin Stormwater Improvements | 955.9175 | City of Titusville | DEP/ SJRWMD | St. Johns Basin Stormwater Improvements | Construction of a 3. 5-acre wet detention pond to treat runoff from mixed use lands prior to discharge to the lagoon. | Wet Detention Pond | Completed | 2014 | 317 | 1.156 | A | 882 | $2,024,000 | $8,000 | DEP/ Brevard County/ City | DEP - $681,563/ County - $141,655/ City - $1,314,625 | S0338 | Structural | 2013 | North Indian River Lagoon | 28.603767 | -80.822008 | 2012 | Wet Detention Effciency Calculation and TA | yes | 69.8832 | 305.1681
8114 | City of Titusville | North IRL | A | IR1-5 | 0.35 | 0.47 | 0.036582 | 10.2806 | 1.6124 | 0.37609 | 0.058985 | 1210 | Fixed Single Family Units | TV-04 | St. Johns Basin Stormwater Improvements | 955.9175 | City of Titusville | DEP/ SJRWMD | St. Johns Basin Stormwater Improvements | Construction of a 3. 5-acre wet detention pond to treat runoff from mixed use lands prior to discharge to the lagoon. | Wet Detention Pond | Completed | 2014 | 317 | 1.156 | A | 882 | $2,024,000 | $8,000 | DEP/ Brevard County/ City | DEP - $681,563/ County - $141,655/ City - $1,314,625 | S0338 | Structural | 2013 | North Indian River Lagoon | 28.603767 | -80.822008 | 2012 | Wet Detention Effciency Calculation and TA | yes | 52.3268 | 148.0424
8115 | City of Titusville | North IRL | A | IR1-5 | 0.35 | 0.47 | 0.61776 | 12.2809 | 1.6219 | 7.5867 | 1.002 | 1410 | Retail Sales and Services | TV-04 | St. Johns Basin Stormwater Improvements | 955.9175 | City of Titusville | DEP/ SJRWMD | St. Johns Basin Stormwater Improvements | Construction of a 3. 5-acre wet detention pond to treat runoff from mixed use lands prior to discharge to the lagoon. | Wet Detention Pond | Completed | 2014 | 317 | 1.156 | A | 882 | $2,024,000 | $8,000 | DEP/ Brevard County/ City | DEP - $681,563/ County - $141,655/ City - $1,314,625 | S0338 | Structural | 2013 | North Indian River Lagoon | 28.603767 | -80.822008 | 2012 | Wet Detention Effciency Calculation and TA | yes | 200 | 2500
8116 | City of Titusville | North IRL | A | IR1-5 | 0.35 | 0.47 | 0.61776 | 11.9601 | 2.3586 | 7.3885 | 1.457 | 1340 | Residential, High density; Multiple Dwelling Units, High Rise <Three stories or more> | TV-04 | St. Johns Basin Stormwater Improvements | 955.9175 | City of Titusville | DEP/ SJRWMD | St. Johns Basin Stormwater Improvements | Construction of a 3. 5-acre wet detention pond to treat runoff from mixed use lands prior to discharge to the lagoon. | Wet Detention Pond | Completed | 2014 | 317 | 1.156 | A | 882 | $2,024,000 | $8,000 | DEP/ Brevard County/ City | DEP - $681,563/ County - $141,655/ City - $1,314,625 | S0338 | Structural | 2013 | North Indian River Lagoon | 28.603767 | -80.822008 | 2012 | Wet Detention Effciency Calculation and TA | yes | 200 | 2500
8117 | City of Titusville | North IRL | A | IR1-5 | 0.35 | 0.47 | 0.05282 | 8.39 | 1.4325 | 0.44316 | 0.075663 | 1330 | Residential, High density; Multiple Dwelling Units, Low Rise <Two stories or less> | TV-04 | St. Johns Basin Stormwater Improvements | 955.9175 | City of Titusville | DEP/ SJRWMD | St. Johns Basin Stormwater Improvements | Construction of a 3. 5-acre wet detention pond to treat runoff from mixed use lands prior to discharge to the lagoon. | Wet Detention Pond | Completed | 2014 | 317 | 1.156 | A | 882 | $2,024,000 | $8,000 | DEP/ Brevard County/ City | DEP - $681,563/ County - $141,655/ City - $1,314,625 | S0338 | Structural | 2013 | North Indian River Lagoon | 28.603767 | -80.822008 | 2012 | Wet Detention Effciency Calculation and TA | yes | 110.2642 | 213.7563
8118 | City of Titusville | North IRL | A | IR1-5 | 0.35 | 0.47 | 0.56494 | 8.39 | 1.4325 | 4.7399 | 0.80926 | 1340 | Residential, High density; Multiple Dwelling Units, High Rise <Three stories or more> | TV-04 | St. Johns Basin Stormwater Improvements | 955.9175 | City of Titusville | DEP/ SJRWMD | St. Johns Basin Stormwater Improvements | Construction of a 3. 5-acre wet detention pond to treat runoff from mixed use lands prior to discharge to the lagoon. | Wet Detention Pond | Completed | 2014 | 317 | 1.156 | A | 882 | $2,024,000 | $8,000 | DEP/ Brevard County/ City | DEP - $681,563/ County - $141,655/ City - $1,314,625 | S0338 | Structural | 2013 | North Indian River Lagoon | 28.603767 | -80.822008 | 2012 | Wet Detention Effciency Calculation and TA | yes | 197.494 | 2286.2437
8119 | Natural Lands | North IRL | A | IR1-5 | 0.35 | 0.47 | 0.61776 | 5.218 | 0.44684 | 3.2235 | 0.27604 | 6170 | Mixed wetland hardwoods | TV-04 | St. Johns Basin Stormwater Improvements | 955.9175 | City of Titusville | DEP/ SJRWMD | St. Johns Basin Stormwater Improvements | Construction of a 3. 5-acre wet detention pond to treat runoff from mixed use lands prior to discharge to the lagoon. | Wet Detention Pond | Completed | 2014 | 317 | 1.156 | A | 882 | $2,024,000 | $8,000 | DEP/ Brevard County/ City | DEP - $681,563/ County - $141,655/ City - $1,314,625 | S0338 | Structural | 2013 | North Indian River Lagoon | 28.603767 | -80.822008 | 2012 | Wet Detention Effciency Calculation and TA | yes | 200 | 2500
8120 | City of Titusville | North IRL | A | IR1-5 | 0.35 | 0.47 | 0.060426 | 9.8588 | 1.4481 | 0.59573 | 0.087504 | 1210 | Fixed Single Family Units | TV-04 | St. Johns Basin Stormwater Improvements | 955.9175 | City of Titusville | DEP/ SJRWMD | St. Johns Basin Stormwater Improvements | Construction of a 3. 5-acre wet detention pond to treat runoff from mixed use lands prior to discharge to the lagoon. | Wet Detention Pond | Completed | 2014 | 317 | 1.156 | A | 882 | $2,024,000 | $8,000 | DEP/ Brevard County/ City | DEP - $681,563/ County - $141,655/ City - $1,314,625 | S0338 | Structural | 2013 | North Indian River Lagoon | 28.603767 | -80.822008 | 2012 | Wet Detention Effciency Calculation and TA | yes | 88.7935 | 244.536
8121 | City of Titusville | North IRL | A | IR1-5 | 0.35 | 0.47 | 0.022833 | 9.8588 | 1.4481 | 0.22511 | 0.033065 | 1210 | Fixed Single Family Units | TV-04 | St. Johns Basin Stormwater Improvements | 955.9175 | City of Titusville | DEP/ SJRWMD | St. Johns Basin Stormwater Improvements | Construction of a 3. 5-acre wet detention pond to treat runoff from mixed use lands prior to discharge to the lagoon. | Wet Detention Pond | Completed | 2014 | 317 | 1.156 | A | 882 | $2,024,000 | $8,000 | DEP/ Brevard County/ City | DEP - $681,563/ County - $141,655/ City - $1,314,625 | S0338 | Structural | 2013 | North Indian River Lagoon | 28.603767 | -80.822008 | 2012 | Wet Detention Effciency Calculation and TA | yes | 39.4629 | 92.4018
8122 | City of Titusville | North IRL | A | IR1-5 | 0.35 | 0.47 | 0.13547 | 9.8588 | 1.4481 | 1.3356 | 0.19618 | 1210 | Fixed Single Family Units | TV-04 | St. Johns Basin Stormwater Improvements | 955.9175 | City of Titusville | DEP/ SJRWMD | St. Johns Basin Stormwater Improvements | Construction of a 3. 5-acre wet detention pond to treat runoff from mixed use lands prior to discharge to the lagoon. | Wet Detention Pond | Completed | 2014 | 317 | 1.156 | A | 882 | $2,024,000 | $8,000 | DEP/ Brevard County/ City | DEP - $681,563/ County - $141,655/ City - $1,314,625 | S0338 | Structural | 2013 | North Indian River Lagoon | 28.603767 | -80.822008 | 2012 | Wet Detention Effciency Calculation and TA | yes | 110.6106 | 548.244
8123 | City of Titusville | North IRL | A | IR1-5 | 0.35 | 0.47 | 0.39903 | 9.8588 | 1.4481 | 3.934 | 0.57784 | 1210 | Fixed Single Family Units | TV-04 | St. Johns Basin Stormwater Improvements | 955.9175 | City of Titusville | DEP/ SJRWMD | St. Johns Basin Stormwater Improvements | Construction of a 3. 5-acre wet detention pond to treat runoff from mixed use lands prior to discharge to the lagoon. | Wet Detention Pond | Completed | 2014 | 317 | 1.156 | A | 882 | $2,024,000 | $8,000 | DEP/ Brevard County/ City | DEP - $681,563/ County - $141,655/ City - $1,314,625 | S0338 | Structural | 2013 | North Indian River Lagoon | 28.603767 | -80.822008 | 2012 | Wet Detention Effciency Calculation and TA | yes | 161.3104 | 1614.8183
8124 | City of Titusville | North IRL | A | IR1-5 | 0.35 | 0.47 | 0.58264 | 8.422 | 1.1249 | 4.907 | 0.65539 | 1700 | Institutional (Educational,religious,health and military facilities) | TV-04 | St. Johns Basin Stormwater Improvements | 955.9175 | City of Titusville | DEP/ SJRWMD | St. Johns Basin Stormwater Improvements | Construction of a 3. 5-acre wet detention pond to treat runoff from mixed use lands prior to discharge to the lagoon. | Wet Detention Pond | Completed | 2014 | 317 | 1.156 | A | 882 | $2,024,000 | $8,000 | DEP/ Brevard County/ City | DEP - $681,563/ County - $141,655/ City - $1,314,625 | S0338 | Structural | 2013 | North Indian River Lagoon | 28.603767 | -80.822008 | 2012 | Wet Detention Effciency Calculation and TA | yes | 193.5704 | 2357.861
8125 | City of Titusville | North IRL | A | IR1-5 | 0.35 | 0.47 | 0.016271 | 8.422 | 1.1249 | 0.13704 | 0.018303 | 1860 | Community Recreational Facilities | TV-04 | St. Johns Basin Stormwater Improvements | 955.9175 | City of Titusville | DEP/ SJRWMD | St. Johns Basin Stormwater Improvements | Construction of a 3. 5-acre wet detention pond to treat runoff from mixed use lands prior to discharge to the lagoon. | Wet Detention Pond | Completed | 2014 | 317 | 1.156 | A | 882 | $2,024,000 | $8,000 | DEP/ Brevard County/ City | DEP - $681,563/ County - $141,655/ City - $1,314,625 | S0338 | Structural | 2013 | North Indian River Lagoon | 28.603767 | -80.822008 | 2012 | Wet Detention Effciency Calculation and TA | yes | 80.2469 | 65.8472
8126 | City of Titusville | North IRL | A | IR1-5 | 0.35 | 0.47 | 0.01475 | 11.3646 | 1.5049 | 0.16762 | 0.022196 | 1400 | Commercial and Services | TV-04 | St. Johns Basin Stormwater Improvements | 955.9175 | City of Titusville | DEP/ SJRWMD | St. Johns Basin Stormwater Improvements | Construction of a 3. 5-acre wet detention pond to treat runoff from mixed use lands prior to discharge to the lagoon. | Wet Detention Pond | Completed | 2014 | 317 | 1.156 | A | 882 | $2,024,000 | $8,000 | DEP/ Brevard County/ City | DEP - $681,563/ County - $141,655/ City - $1,314,625 | S0338 | Structural | 2013 | North Indian River Lagoon | 28.603767 | -80.822008 | 2012 | Wet Detention Effciency Calculation and TA | yes | 87.2495 | 59.6898
8127 | City of Titusville | North IRL | A | IR1-5 | 0.35 | 0.47 | 0.016353 | 11.3646 | 1.5049 | 0.18585 | 0.02461 | 1420 | Wholesale Sales and Services <Excluding warehouses associated with industrial use> | TV-04 | St. Johns Basin Stormwater Improvements | 955.9175 | City of Titusville | DEP/ SJRWMD | St. Johns Basin Stormwater Improvements | Construction of a 3. 5-acre wet detention pond to treat runoff from mixed use lands prior to discharge to the lagoon. | Wet Detention Pond | Completed | 2014 | 317 | 1.156 | A | 882 | $2,024,000 | $8,000 | DEP/ Brevard County/ City | DEP - $681,563/ County - $141,655/ City - $1,314,625 | S0338 | Structural | 2013 | North Indian River Lagoon | 28.603767 | -80.822008 | 2012 | Wet Detention Effciency Calculation and TA | yes | 42.4649 | 66.1802
8128 | City of Titusville | North IRL | A | IR1-5 | 0.35 | 0.47 | 0.084524 | 11.3646 | 1.5049 | 0.96058 | 0.1272 | 1720 | Religious | TV-04 | St. Johns Basin Stormwater Improvements | 955.9175 | City of Titusville | DEP/ SJRWMD | St. Johns Basin Stormwater Improvements | Construction of a 3. 5-acre wet detention pond to treat runoff from mixed use lands prior to discharge to the lagoon. | Wet Detention Pond | Completed | 2014 | 317 | 1.156 | A | 882 | $2,024,000 | $8,000 | DEP/ Brevard County/ City | DEP - $681,563/ County - $141,655/ City - $1,314,625 | S0338 | Structural | 2013 | North Indian River Lagoon | 28.603767 | -80.822008 | 2012 | Wet Detention Effciency Calculation and TA | yes | 100.9226 | 342.0585
8129 | City of Titusville | North IRL | A | IR1-5 | 0.35 | 0.47 | 0.0018038 | 11.3646 | 1.5049 | 0.0205 | 0.0027145 | 1410 | Retail Sales and Services | TV-04 | St. Johns Basin Stormwater Improvements | 955.9175 | City of Titusville | DEP/ SJRWMD | St. Johns Basin Stormwater Improvements | Construction of a 3. 5-acre wet detention pond to treat runoff from mixed use lands prior to discharge to the lagoon. | Wet Detention Pond | Completed | 2014 | 317 | 1.156 | A | 882 | $2,024,000 | $8,000 | DEP/ Brevard County/ City | DEP - $681,563/ County - $141,655/ City - $1,314,625 | S0338 | Structural | 2013 | North Indian River Lagoon | 28.603767 | -80.822008 | 2012 | Wet Detention Effciency Calculation and TA | yes | 32.4947 | 7.2999
8130 | City of Titusville | North IRL | A | IR1-5 | 0.35 | 0.47 | 0.22937 | 9.839 | 1.4452 | 2.2568 | 0.3315 | 1200 | Residential, Medium Density-Two-five dwellingunits per acre | TV-04 | St. Johns Basin Stormwater Improvements | 955.9175 | City of Titusville | DEP/ SJRWMD | St. Johns Basin Stormwater Improvements | Construction of a 3. 5-acre wet detention pond to treat runoff from mixed use lands prior to discharge to the lagoon. | Wet Detention Pond | Completed | 2014 | 317 | 1.156 | A | 882 | $2,024,000 | $8,000 | DEP/ Brevard County/ City | DEP - $681,563/ County - $141,655/ City - $1,314,625 | S0338 | Structural | 2013 | North Indian River Lagoon | 28.603767 | -80.822008 | 2012 | Wet Detention Effciency Calculation and TA | yes | 136.5963 | 928.241
8131 | City of Titusville | North IRL | A | IR1-5 | 0.35 | 0.47 | 0.16388 | 9.839 | 1.4452 | 1.6124 | 0.23684 | 1210 | Fixed Single Family Units | TV-04 | St. Johns Basin Stormwater Improvements | 955.9175 | City of Titusville | DEP/ SJRWMD | St. Johns Basin Stormwater Improvements | Construction of a 3. 5-acre wet detention pond to treat runoff from mixed use lands prior to discharge to the lagoon. | Wet Detention Pond | Completed | 2014 | 317 | 1.156 | A | 882 | $2,024,000 | $8,000 | DEP/ Brevard County/ City | DEP - $681,563/ County - $141,655/ City - $1,314,625 | S0338 | Structural | 2013 | North Indian River Lagoon | 28.603767 | -80.822008 | 2012 | Wet Detention Effciency Calculation and TA | yes | 103.4128 | 663.1942
8132 | City of Titusville | North IRL | A | IR1-5 | 0.35 | 0.47 | 0.00014256 | 9.839 | 1.4452 | 0.0014026 | 0.00020603 | 1210 | Fixed Single Family Units | TV-04 | St. Johns Basin Stormwater Improvements | 955.9175 | City of Titusville | DEP/ SJRWMD | St. Johns Basin Stormwater Improvements | Construction of a 3. 5-acre wet detention pond to treat runoff from mixed use lands prior to discharge to the lagoon. | Wet Detention Pond | Completed | 2014 | 317 | 1.156 | A | 882 | $2,024,000 | $8,000 | DEP/ Brevard County/ City | DEP - $681,563/ County - $141,655/ City - $1,314,625 | S0338 | Structural | 2013 | North Indian River Lagoon | 28.603767 | -80.822008 | 2012 | Wet Detention Effciency Calculation and TA | yes | 9.8911 | 0.57692
8133 | City of Titusville | North IRL | A | IR1-5 | 0.35 | 0.47 | 0.12415 | 9.839 | 1.4452 | 1.2215 | 0.17942 | 1210 | Fixed Single Family Units | TV-04 | St. Johns Basin Stormwater Improvements | 955.9175 | City of Titusville | DEP/ SJRWMD | St. Johns Basin Stormwater Improvements | Construction of a 3. 5-acre wet detention pond to treat runoff from mixed use lands prior to discharge to the lagoon. | Wet Detention Pond | Completed | 2014 | 317 | 1.156 | A | 882 | $2,024,000 | $8,000 | DEP/ Brevard County/ City | DEP - $681,563/ County - $141,655/ City - $1,314,625 | S0338 | Structural | 2013 | North Indian River Lagoon | 28.603767 | -80.822008 | 2012 | Wet Detention Effciency Calculation and TA | yes | 89.0901 | 502.3978
8134 | City of Titusville | North IRL | A | IR1-5 | 0.35 | 0.47 | 0.0037629 | 9.839 | 1.4452 | 0.037024 | 0.0054384 | 1210 | Fixed Single Family Units | TV-04 | St. Johns Basin Stormwater Improvements | 955.9175 | City of Titusville | DEP/ SJRWMD | St. Johns Basin Stormwater Improvements | Construction of a 3. 5-acre wet detention pond to treat runoff from mixed use lands prior to discharge to the lagoon. | Wet Detention Pond | Completed | 2014 | 317 | 1.156 | A | 882 | $2,024,000 | $8,000 | DEP/ Brevard County/ City | DEP - $681,563/ County - $141,655/ City - $1,314,625 | S0338 | Structural | 2013 | North Indian River Lagoon | 28.603767 | -80.822008 | 2012 | Wet Detention Effciency Calculation and TA | yes | 42.0292 | 15.2281
8135 | City of Titusville | North IRL | A | IR1-5 | 0.35 | 0.47 | 0.41325 | 10.4346 | 1.8399 | 4.3121 | 0.76034 | 1330 | Residential, High density; Multiple Dwelling Units, Low Rise <Two stories or less> | TV-04 | St. Johns Basin Stormwater Improvements | 955.9175 | City of Titusville | DEP/ SJRWMD | St. Johns Basin Stormwater Improvements | Construction of a 3. 5-acre wet detention pond to treat runoff from mixed use lands prior to discharge to the lagoon. | Wet Detention Pond | Completed | 2014 | 317 | 1.156 | A | 882 | $2,024,000 | $8,000 | DEP/ Brevard County/ City | DEP - $681,563/ County - $141,655/ City - $1,314,625 | S0338 | Structural | 2013 | North Indian River Lagoon | 28.603767 | -80.822008 | 2012 | Wet Detention Effciency Calculation and TA | yes | 166.8948 | 1672.3669
8136 | City of Titusville | North IRL | A | IR1-5 | 0.35 | 0.47 | 0.20451 | 10.4346 | 1.8399 | 2.134 | 0.37628 | 1720 | Religious | TV-04 | St. Johns Basin Stormwater Improvements | 955.9175 | City of Titusville | DEP/ SJRWMD | St. Johns Basin Stormwater Improvements | Construction of a 3. 5-acre wet detention pond to treat runoff from mixed use lands prior to discharge to the lagoon. | Wet Detention Pond | Completed | 2014 | 317 | 1.156 | A | 882 | $2,024,000 | $8,000 | DEP/ Brevard County/ City | DEP - $681,563/ County - $141,655/ City - $1,314,625 | S0338 | Structural | 2013 | North Indian River Lagoon | 28.603767 | -80.822008 | 2012 | Wet Detention Effciency Calculation and TA | yes | 133.1055 | 827.6331
8137 | City of Titusville | North IRL | A | IR1-5 | 0.35 | 0.47 | 0.048835 | 8.9087 | 1.4971 | 0.43506 | 0.07311 | 1100 | Residential, Low Density-Less than two dwelling units/acre | TV-04 | St. Johns Basin Stormwater Improvements | 955.9175 | City of Titusville | DEP/ SJRWMD | St. Johns Basin Stormwater Improvements | Construction of a 3. 5-acre wet detention pond to treat runoff from mixed use lands prior to discharge to the lagoon. | Wet Detention Pond | Completed | 2014 | 317 | 1.156 | A | 882 | $2,024,000 | $8,000 | DEP/ Brevard County/ City | DEP - $681,563/ County - $141,655/ City - $1,314,625 | S0338 | Structural | 2013 | North Indian River Lagoon | 28.603767 | -80.822008 | 2012 | Wet Detention Effciency Calculation and TA | yes | 60.1305 | 197.6288
8138 | City of Titusville | North IRL | A | IR1-5 | 0.35 | 0.47 | 0.034036 | 8.9087 | 1.4971 | 0.30322 | 0.050954 | 1200 | Residential, Medium Density-Two-five dwellingunits per acre | TV-04 | St. Johns Basin Stormwater Improvements | 955.9175 | City of Titusville | DEP/ SJRWMD | St. Johns Basin Stormwater Improvements | Construction of a 3. 5-acre wet detention pond to treat runoff from mixed use lands prior to discharge to the lagoon. | Wet Detention Pond | Completed | 2014 | 317 | 1.156 | A | 882 | $2,024,000 | $8,000 | DEP/ Brevard County/ City | DEP - $681,563/ County - $141,655/ City - $1,314,625 | S0338 | Structural | 2013 | North Indian River Lagoon | 28.603767 | -80.822008 | 2012 | Wet Detention Effciency Calculation and TA | yes | 73.1393 | 137.7383
8139 | City of Titusville | North IRL | A | IR1-5 | 0.35 | 0.47 | 0.10267 | 8.9087 | 1.4971 | 0.91467 | 0.15371 | 1300 | Residential, High Density | TV-04 | St. Johns Basin Stormwater Improvements | 955.9175 | City of Titusville | DEP/ SJRWMD | St. Johns Basin Stormwater Improvements | Construction of a 3. 5-acre wet detention pond to treat runoff from mixed use lands prior to discharge to the lagoon. | Wet Detention Pond | Completed | 2014 | 317 | 1.156 | A | 882 | $2,024,000 | $8,000 | DEP/ Brevard County/ City | DEP - $681,563/ County - $141,655/ City - $1,314,625 | S0338 | Structural | 2013 | North Indian River Lagoon | 28.603767 | -80.822008 | 2012 | Wet Detention Effciency Calculation and TA | yes | 85.0826 | 415.4976
8140 | City of Titusville | North IRL | A | IR1-5 | 0.35 | 0.47 | 0.00018965 | 8.9087 | 1.4971 | 0.0016896 | 0.00028392 | 1300 | Residential, High Density | TV-04 | St. Johns Basin Stormwater Improvements | 955.9175 | City of Titusville | DEP/ SJRWMD | St. Johns Basin Stormwater Improvements | Construction of a 3. 5-acre wet detention pond to treat runoff from mixed use lands prior to discharge to the lagoon. | Wet Detention Pond | Completed | 2014 | 317 | 1.156 | A | 882 | $2,024,000 | $8,000 | DEP/ Brevard County/ City | DEP - $681,563/ County - $141,655/ City - $1,314,625 | S0338 | Structural | 2013 | North Indian River Lagoon | 28.603767 | -80.822008 | 2012 | Wet Detention Effciency Calculation and TA | yes | 23.4157 | 0.7675
8141 | Natural Lands | North IRL | A | IR1-5 | 0.35 | 0.47 | 0.21861 | 8.9087 | 1.4971 | 1.9476 | 0.32728 | 4340 | Hardwood Conifer Mixed | TV-04 | St. Johns Basin Stormwater Improvements | 955.9175 | City of Titusville | DEP/ SJRWMD | St. Johns Basin Stormwater Improvements | Construction of a 3. 5-acre wet detention pond to treat runoff from mixed use lands prior to discharge to the lagoon. | Wet Detention Pond | Completed | 2014 | 317 | 1.156 | A | 882 | $2,024,000 | $8,000 | DEP/ Brevard County/ City | DEP - $681,563/ County - $141,655/ City - $1,314,625 | S0338 | Structural | 2013 | North Indian River Lagoon | 28.603767 | -80.822008 | 2012 | Wet Detention Effciency Calculation and TA | yes | 124.9818 | 884.693
8142 | City of Titusville | North IRL | A | IR1-5 | 0.35 | 0.47 | 0.16313 | 8.9087 | 1.4971 | 1.4533 | 0.24422 | 1340 | Residential, High density; Multiple Dwelling Units, High Rise <Three stories or more> | TV-04 | St. Johns Basin Stormwater Improvements | 955.9175 | City of Titusville | DEP/ SJRWMD | St. Johns Basin Stormwater Improvements | Construction of a 3. 5-acre wet detention pond to treat runoff from mixed use lands prior to discharge to the lagoon. | Wet Detention Pond | Completed | 2014 | 317 | 1.156 | A | 882 | $2,024,000 | $8,000 | DEP/ Brevard County/ City | DEP - $681,563/ County - $141,655/ City - $1,314,625 | S0338 | Structural | 2013 | North Indian River Lagoon | 28.603767 | -80.822008 | 2012 | Wet Detention Effciency Calculation and TA | yes | 103.0323 | 660.1771
8143 | City of Titusville | North IRL | A | IR1-5 | 0.35 | 0.47 | 0.050285 | 8.9087 | 1.4971 | 0.44798 | 0.075281 | 1210 | Fixed Single Family Units | TV-04 | St. Johns Basin Stormwater Improvements | 955.9175 | City of Titusville | DEP/ SJRWMD | St. Johns Basin Stormwater Improvements | Construction of a 3. 5-acre wet detention pond to treat runoff from mixed use lands prior to discharge to the lagoon. | Wet Detention Pond | Completed | 2014 | 317 | 1.156 | A | 882 | $2,024,000 | $8,000 | DEP/ Brevard County/ City | DEP - $681,563/ County - $141,655/ City - $1,314,625 | S0338 | Structural | 2013 | North Indian River Lagoon | 28.603767 | -80.822008 | 2012 | Wet Detention Effciency Calculation and TA | yes | 73.5659 | 203.4977
8144 | Natural Lands | North IRL | A | IR1-5 | 0.35 | 0.47 | 0.61776 | 4.5005 | 0.6119 | 2.7803 | 0.37801 | 4200 | Upland Hardwood Forest | TV-04 | St. Johns Basin Stormwater Improvements | 955.9175 | City of Titusville | DEP/ SJRWMD | St. Johns Basin Stormwater Improvements | Construction of a 3. 5-acre wet detention pond to treat runoff from mixed use lands prior to discharge to the lagoon. | Wet Detention Pond | Completed | 2014 | 317 | 1.156 | A | 882 | $2,024,000 | $8,000 | DEP/ Brevard County/ City | DEP - $681,563/ County - $141,655/ City - $1,314,625 | S0338 | Structural | 2013 | North Indian River Lagoon | 28.603767 | -80.822008 | 2012 | Wet Detention Effciency Calculation and TA | yes | 200 | 2500
8145 | City of Titusville | North IRL | A | IR1-5 | 0.35 | 0.47 | 0.1348 | 9.8562 | 1.4477 | 1.3286 | 0.19515 | 1200 | Residential, Medium Density-Two-five dwellingunits per acre | TV-04 | St. Johns Basin Stormwater Improvements | 955.9175 | City of Titusville | DEP/ SJRWMD | St. Johns Basin Stormwater Improvements | Construction of a 3. 5-acre wet detention pond to treat runoff from mixed use lands prior to discharge to the lagoon. | Wet Detention Pond | Completed | 2014 | 317 | 1.156 | A | 882 | $2,024,000 | $8,000 | DEP/ Brevard County/ City | DEP - $681,563/ County - $141,655/ City - $1,314,625 | S0338 | Structural | 2013 | North Indian River Lagoon | 28.603767 | -80.822008 | 2012 | Wet Detention Effciency Calculation and TA | yes | 121.5086 | 545.5019
8146 | City of Titusville | North IRL | A | IR1-5 | 0.35 | 0.47 | 0.010619 | 9.8562 | 1.4477 | 0.10466 | 0.015373 | 1210 | Fixed Single Family Units | TV-04 | St. Johns Basin Stormwater Improvements | 955.9175 | City of Titusville | DEP/ SJRWMD | St. Johns Basin Stormwater Improvements | Construction of a 3. 5-acre wet detention pond to treat runoff from mixed use lands prior to discharge to the lagoon. | Wet Detention Pond | Completed | 2014 | 317 | 1.156 | A | 882 | $2,024,000 | $8,000 | DEP/ Brevard County/ City | DEP - $681,563/ County - $141,655/ City - $1,314,625 | S0338 | Structural | 2013 | North Indian River Lagoon | 28.603767 | -80.822008 | 2012 | Wet Detention Effciency Calculation and TA | yes | 46.3445 | 42.972
8147 | City of Titusville | North IRL | A | IR1-5 | 0.35 | 0.47 | 0.0066648 | 9.8562 | 1.4477 | 0.06569 | 0.0096489 | 1210 | Fixed Single Family Units | TV-04 | St. Johns Basin Stormwater Improvements | 955.9175 | City of Titusville | DEP/ SJRWMD | St. Johns Basin Stormwater Improvements | Construction of a 3. 5-acre wet detention pond to treat runoff from mixed use lands prior to discharge to the lagoon. | Wet Detention Pond | Completed | 2014 | 317 | 1.156 | A | 882 | $2,024,000 | $8,000 | DEP/ Brevard County/ City | DEP - $681,563/ County - $141,655/ City - $1,314,625 | S0338 | Structural | 2013 | North Indian River Lagoon | 28.603767 | -80.822008 | 2012 | Wet Detention Effciency Calculation and TA | yes | 59.6395 | 26.9717
8148 | City of Titusville | North IRL | A | IR1-5 | 0.35 | 0.47 | 0.11425 | 9.8562 | 1.4477 | 1.126 | 0.1654 | 1210 | Fixed Single Family Units | TV-04 | St. Johns Basin Stormwater Improvements | 955.9175 | City of Titusville | DEP/ SJRWMD | St. Johns Basin Stormwater Improvements | Construction of a 3. 5-acre wet detention pond to treat runoff from mixed use lands prior to discharge to the lagoon. | Wet Detention Pond | Completed | 2014 | 317 | 1.156 | A | 882 | $2,024,000 | $8,000 | DEP/ Brevard County/ City | DEP - $681,563/ County - $141,655/ City - $1,314,625 | S0338 | Structural | 2013 | North Indian River Lagoon | 28.603767 | -80.822008 | 2012 | Wet Detention Effciency Calculation and TA | yes | 99.1309 | 462.3424
8149 | City of Titusville | North IRL | A | IR1-5 | 0.35 | 0.47 | 0.24814 | 9.8562 | 1.4477 | 2.4457 | 0.35924 | 1210 | Fixed Single Family Units | TV-04 | St. Johns Basin Stormwater Improvements | 955.9175 | City of Titusville | DEP/ SJRWMD | St. Johns Basin Stormwater Improvements | Construction of a 3. 5-acre wet detention pond to treat runoff from mixed use lands prior to discharge to the lagoon. | Wet Detention Pond | Completed | 2014 | 317 | 1.156 | A | 882 | $2,024,000 | $8,000 | DEP/ Brevard County/ City | DEP - $681,563/ County - $141,655/ City - $1,314,625 | S0338 | Structural | 2013 | North Indian River Lagoon | 28.603767 | -80.822008 | 2012 | Wet Detention Effciency Calculation and TA | yes | 128.6926 | 1004.186
8150 | City of Titusville | North IRL | A | IR1-5 | 0.35 | 0.47 | 0.052671 | 9.8562 | 1.4477 | 0.51914 | 0.076254 | 1210 | Fixed Single Family Units | TV-04 | St. Johns Basin Stormwater Improvements | 955.9175 | City of Titusville | DEP/ SJRWMD | St. Johns Basin Stormwater Improvements | Construction of a 3. 5-acre wet detention pond to treat runoff from mixed use lands prior to discharge to the lagoon. | Wet Detention Pond | Completed | 2014 | 317 | 1.156 | A | 882 | $2,024,000 | $8,000 | DEP/ Brevard County/ City | DEP - $681,563/ County - $141,655/ City - $1,314,625 | S0338 | Structural | 2013 | North Indian River Lagoon | 28.603767 | -80.822008 | 2012 | Wet Detention Effciency Calculation and TA | yes | 60.6871 | 213.1533
8151 | City of Titusville | North IRL | A | IR1-5 | 0.35 | 0.47 | 0.050625 | 9.8562 | 1.4477 | 0.49897 | 0.073292 | 1210 | Fixed Single Family Units | TV-04 | St. Johns Basin Stormwater Improvements | 955.9175 | City of Titusville | DEP/ SJRWMD | St. Johns Basin Stormwater Improvements | Construction of a 3. 5-acre wet detention pond to treat runoff from mixed use lands prior to discharge to the lagoon. | Wet Detention Pond | Completed | 2014 | 317 | 1.156 | A | 882 | $2,024,000 | $8,000 | DEP/ Brevard County/ City | DEP - $681,563/ County - $141,655/ City - $1,314,625 | S0338 | Structural | 2013 | North Indian River Lagoon | 28.603767 | -80.822008 | 2012 | Wet Detention Effciency Calculation and TA | yes | 59.8867 | 204.8726
8152 | City of Titusville | North IRL | A | IR1-5 | 0.35 | 0.47 | 0.0063243 | 9.5776 | 1.2739 | 0.060571 | 0.0080562 | 1400 | Commercial and Services | TV-04 | St. Johns Basin Stormwater Improvements | 955.9175 | City of Titusville | DEP/ SJRWMD | St. Johns Basin Stormwater Improvements | Construction of a 3. 5-acre wet detention pond to treat runoff from mixed use lands prior to discharge to the lagoon. | Wet Detention Pond | Completed | 2014 | 317 | 1.156 | A | 882 | $2,024,000 | $8,000 | DEP/ Brevard County/ City | DEP - $681,563/ County - $141,655/ City - $1,314,625 | S0338 | Structural | 2013 | North Indian River Lagoon | 28.603767 | -80.822008 | 2012 | Wet Detention Effciency Calculation and TA | yes | 98.2905 | 25.5934
8153 | City of Titusville | North IRL | A | IR1-5 | 0.35 | 0.47 | 0.14788 | 9.5776 | 1.2739 | 1.4163 | 0.18838 | 1750 | Governmental | TV-04 | St. Johns Basin Stormwater Improvements | 955.9175 | City of Titusville | DEP/ SJRWMD | St. Johns Basin Stormwater Improvements | Construction of a 3. 5-acre wet detention pond to treat runoff from mixed use lands prior to discharge to the lagoon. | Wet Detention Pond | Completed | 2014 | 317 | 1.156 | A | 882 | $2,024,000 | $8,000 | DEP/ Brevard County/ City | DEP - $681,563/ County - $141,655/ City - $1,314,625 | S0338 | Structural | 2013 | North Indian River Lagoon | 28.603767 | -80.822008 | 2012 | Wet Detention Effciency Calculation and TA | yes | 144.6659 | 598.4398
8154 | City of Titusville | North IRL | A | IR1-5 | 0.35 | 0.47 | 0.089554 | 9.5776 | 1.2739 | 0.85771 | 0.11408 | 1750 | Governmental | TV-04 | St. Johns Basin Stormwater Improvements | 955.9175 | City of Titusville | DEP/ SJRWMD | St. Johns Basin Stormwater Improvements | Construction of a 3. 5-acre wet detention pond to treat runoff from mixed use lands prior to discharge to the lagoon. | Wet Detention Pond | Completed | 2014 | 317 | 1.156 | A | 882 | $2,024,000 | $8,000 | DEP/ Brevard County/ City | DEP - $681,563/ County - $141,655/ City - $1,314,625 | S0338 | Structural | 2013 | North Indian River Lagoon | 28.603767 | -80.822008 | 2012 | Wet Detention Effciency Calculation and TA | yes | 114.5007 | 362.4131
8155 | City of Titusville | North IRL | A | IR1-5 | 0.35 | 0.47 | 0.13125 | 8.7155 | 1.1919 | 1.144 | 0.15644 | 1200 | Residential, Medium Density-Two-five dwellingunits per acre | TV-04 | St. Johns Basin Stormwater Improvements | 955.9175 | City of Titusville | DEP/ SJRWMD | St. Johns Basin Stormwater Improvements | Construction of a 3. 5-acre wet detention pond to treat runoff from mixed use lands prior to discharge to the lagoon. | Wet Detention Pond | Completed | 2014 | 317 | 1.156 | A | 882 | $2,024,000 | $8,000 | DEP/ Brevard County/ City | DEP - $681,563/ County - $141,655/ City - $1,314,625 | S0338 | Structural | 2013 | North Indian River Lagoon | 28.603767 | -80.822008 | 2012 | Wet Detention Effciency Calculation and TA | yes | 119.2642 | 531.1677
8156 | City of Titusville | North IRL | A | IR1-5 | 0.35 | 0.47 | 0.0032524 | 8.7155 | 1.1919 | 0.028346 | 0.0038764 | 1210 | Fixed Single Family Units | TV-04 | St. Johns Basin Stormwater Improvements | 955.9175 | City of Titusville | DEP/ SJRWMD | St. Johns Basin Stormwater Improvements | Construction of a 3. 5-acre wet detention pond to treat runoff from mixed use lands prior to discharge to the lagoon. | Wet Detention Pond | Completed | 2014 | 317 | 1.156 | A | 882 | $2,024,000 | $8,000 | DEP/ Brevard County/ City | DEP - $681,563/ County - $141,655/ City - $1,314,625 | S0338 | Structural | 2013 | North Indian River Lagoon | 28.603767 | -80.822008 | 2012 | Wet Detention Effciency Calculation and TA | yes | 18.7748 | 13.1618
8157 | City of Titusville | North IRL | A | IR1-5 | 0.35 | 0.47 | 0.46904 | 8.7155 | 1.1919 | 4.0879 | 0.55904 | 1750 | Governmental | TV-04 | St. Johns Basin Stormwater Improvements | 955.9175 | City of Titusville | DEP/ SJRWMD | St. Johns Basin Stormwater Improvements | Construction of a 3. 5-acre wet detention pond to treat runoff from mixed use lands prior to discharge to the lagoon. | Wet Detention Pond | Completed | 2014 | 317 | 1.156 | A | 882 | $2,024,000 | $8,000 | DEP/ Brevard County/ City | DEP - $681,563/ County - $141,655/ City - $1,314,625 | S0338 | Structural | 2013 | North Indian River Lagoon | 28.603767 | -80.822008 | 2012 | Wet Detention Effciency Calculation and TA | yes | 178.3792 | 1898.1237
8158 | City of Titusville | North IRL | A | IR1-5 | 0.35 | 0.47 | 0.01422 | 8.7155 | 1.1919 | 0.12394 | 0.016949 | 1750 | Governmental | TV-04 | St. Johns Basin Stormwater Improvements | 955.9175 | City of Titusville | DEP/ SJRWMD | St. Johns Basin Stormwater Improvements | Construction of a 3. 5-acre wet detention pond to treat runoff from mixed use lands prior to discharge to the lagoon. | Wet Detention Pond | Completed | 2014 | 317 | 1.156 | A | 882 | $2,024,000 | $8,000 | DEP/ Brevard County/ City | DEP - $681,563/ County - $141,655/ City - $1,314,625 | S0338 | Structural | 2013 | North Indian River Lagoon | 28.603767 | -80.822008 | 2012 | Wet Detention Effciency Calculation and TA | yes | 39.1273 | 57.5467
8159 | City of Titusville | North IRL | A | IR1-5 | 0.35 | 0.47 | 0.38603 | 9.5548 | 1.3834 | 3.6885 | 0.53405 | 1200 | Residential, Medium Density-Two-five dwellingunits per acre | TV-04 | St. Johns Basin Stormwater Improvements | 955.9175 | City of Titusville | DEP/ SJRWMD | St. Johns Basin Stormwater Improvements | Construction of a 3. 5-acre wet detention pond to treat runoff from mixed use lands prior to discharge to the lagoon. | Wet Detention Pond | Completed | 2014 | 317 | 1.156 | A | 882 | $2,024,000 | $8,000 | DEP/ Brevard County/ City | DEP - $681,563/ County - $141,655/ City - $1,314,625 | S0338 | Structural | 2013 | North Indian River Lagoon | 28.603767 | -80.822008 | 2012 | Wet Detention Effciency Calculation and TA | yes | 189.6479 | 1562.2276
8160 | City of Titusville | North IRL | A | IR1-5 | 0.35 | 0.47 | 0.010615 | 9.5548 | 1.3834 | 0.10142 | 0.014685 | 1210 | Fixed Single Family Units | TV-04 | St. Johns Basin Stormwater Improvements | 955.9175 | City of Titusville | DEP/ SJRWMD | St. Johns Basin Stormwater Improvements | Construction of a 3. 5-acre wet detention pond to treat runoff from mixed use lands prior to discharge to the lagoon. | Wet Detention Pond | Completed | 2014 | 317 | 1.156 | A | 882 | $2,024,000 | $8,000 | DEP/ Brevard County/ City | DEP - $681,563/ County - $141,655/ City - $1,314,625 | S0338 | Structural | 2013 | North Indian River Lagoon | 28.603767 | -80.822008 | 2012 | Wet Detention Effciency Calculation and TA | yes | 27.9569 | 42.9562
8161 | City of Titusville | North IRL | A | IR1-5 | 0.35 | 0.47 | 0.075429 | 9.5548 | 1.3834 | 0.72071 | 0.10435 | 1210 | Fixed Single Family Units | TV-04 | St. Johns Basin Stormwater Improvements | 955.9175 | City of Titusville | DEP/ SJRWMD | St. Johns Basin Stormwater Improvements | Construction of a 3. 5-acre wet detention pond to treat runoff from mixed use lands prior to discharge to the lagoon. | Wet Detention Pond | Completed | 2014 | 317 | 1.156 | A | 882 | $2,024,000 | $8,000 | DEP/ Brevard County/ City | DEP - $681,563/ County - $141,655/ City - $1,314,625 | S0338 | Structural | 2013 | North Indian River Lagoon | 28.603767 | -80.822008 | 2012 | Wet Detention Effciency Calculation and TA | yes | 81.1247 | 305.2506
8162 | City of Titusville | North IRL | A | IR1-5 | 0.35 | 0.47 | 0.11095 | 9.5548 | 1.3834 | 1.0601 | 0.15349 | 1720 | Religious | TV-04 | St. Johns Basin Stormwater Improvements | 955.9175 | City of Titusville | DEP/ SJRWMD | St. Johns Basin Stormwater Improvements | Construction of a 3. 5-acre wet detention pond to treat runoff from mixed use lands prior to discharge to the lagoon. | Wet Detention Pond | Completed | 2014 | 317 | 1.156 | A | 882 | $2,024,000 | $8,000 | DEP/ Brevard County/ City | DEP - $681,563/ County - $141,655/ City - $1,314,625 | S0338 | Structural | 2013 | North Indian River Lagoon | 28.603767 | -80.822008 | 2012 | Wet Detention Effciency Calculation and TA | yes | 89.3824 | 448.9877
8163 | City of Titusville | North IRL | A | IR1-5 | 0.35 | 0.47 | 0.034738 | 9.5548 | 1.3834 | 0.33191 | 0.048057 | 1210 | Fixed Single Family Units | TV-04 | St. Johns Basin Stormwater Improvements | 955.9175 | City of Titusville | DEP/ SJRWMD | St. Johns Basin Stormwater Improvements | Construction of a 3. 5-acre wet detention pond to treat runoff from mixed use lands prior to discharge to the lagoon. | Wet Detention Pond | Completed | 2014 | 317 | 1.156 | A | 882 | $2,024,000 | $8,000 | DEP/ Brevard County/ City | DEP - $681,563/ County - $141,655/ City - $1,314,625 | S0338 | Structural | 2013 | North Indian River Lagoon | 28.603767 | -80.822008 | 2012 | Wet Detention Effciency Calculation and TA | yes | 48.2242 | 140.5779
8164 | City of Titusville | North IRL | A | IR1-5 | 0.35 | 0.47 | 0.20517 | 9.7882 | 1.4379 | 2.0082 | 0.29502 | 1210 | Fixed Single Family Units | TV-04 | St. Johns Basin Stormwater Improvements | 955.9175 | City of Titusville | DEP/ SJRWMD | St. Johns Basin Stormwater Improvements | Construction of a 3. 5-acre wet detention pond to treat runoff from mixed use lands prior to discharge to the lagoon. | Wet Detention Pond | Completed | 2014 | 317 | 1.156 | A | 882 | $2,024,000 | $8,000 | DEP/ Brevard County/ City | DEP - $681,563/ County - $141,655/ City - $1,314,625 | S0338 | Structural | 2013 | North Indian River Lagoon | 28.603767 | -80.822008 | 2012 | Wet Detention Effciency Calculation and TA | yes | 133.2129 | 830.2918
8165 | City of Titusville | North IRL | A | IR1-5 | 0.35 | 0.47 | 0.3166 | 9.7882 | 1.4379 | 3.0989 | 0.45524 | 1210 | Fixed Single Family Units | TV-04 | St. Johns Basin Stormwater Improvements | 955.9175 | City of Titusville | DEP/ SJRWMD | St. Johns Basin Stormwater Improvements | Construction of a 3. 5-acre wet detention pond to treat runoff from mixed use lands prior to discharge to the lagoon. | Wet Detention Pond | Completed | 2014 | 317 | 1.156 | A | 882 | $2,024,000 | $8,000 | DEP/ Brevard County/ City | DEP - $681,563/ County - $141,655/ City - $1,314,625 | S0338 | Structural | 2013 | North Indian River Lagoon | 28.603767 | -80.822008 | 2012 | Wet Detention Effciency Calculation and TA | yes | 151.25 | 1281.2184
8166 | City of Titusville | North IRL | A | IR1-5 | 0.35 | 0.47 | 0.095998 | 9.7882 | 1.4379 | 0.93965 | 0.13804 | 1210 | Fixed Single Family Units | TV-04 | St. Johns Basin Stormwater Improvements | 955.9175 | City of Titusville | DEP/ SJRWMD | St. Johns Basin Stormwater Improvements | Construction of a 3. 5-acre wet detention pond to treat runoff from mixed use lands prior to discharge to the lagoon. | Wet Detention Pond | Completed | 2014 | 317 | 1.156 | A | 882 | $2,024,000 | $8,000 | DEP/ Brevard County/ City | DEP - $681,563/ County - $141,655/ City - $1,314,625 | S0338 | Structural | 2013 | North Indian River Lagoon | 28.603767 | -80.822008 | 2012 | Wet Detention Effciency Calculation and TA | yes | 115.5396 | 388.4898
8167 | City of Titusville | North IRL | A | IR1-5 | 0.35 | 0.47 | 0.067783 | 7.4876 | 0.91943 | 0.50753 | 0.062322 | 1300 | Residential, High Density | TV-04 | St. Johns Basin Stormwater Improvements | 955.9175 | City of Titusville | DEP/ SJRWMD | St. Johns Basin Stormwater Improvements | Construction of a 3. 5-acre wet detention pond to treat runoff from mixed use lands prior to discharge to the lagoon. | Wet Detention Pond | Completed | 2014 | 317 | 1.156 | A | 882 | $2,024,000 | $8,000 | DEP/ Brevard County/ City | DEP - $681,563/ County - $141,655/ City - $1,314,625 | S0338 | Structural | 2013 | North Indian River Lagoon | 28.603767 | -80.822008 | 2012 | Wet Detention Effciency Calculation and TA | yes | 109.4796 | 274.3078
8168 | City of Titusville | North IRL | A | IR1-5 | 0.35 | 0.47 | 0.36334 | 7.4876 | 0.91943 | 2.7205 | 0.33407 | 1700 | Institutional (Educational,religious,health and military facilities) | TV-04 | St. Johns Basin Stormwater Improvements | 955.9175 | City of Titusville | DEP/ SJRWMD | St. Johns Basin Stormwater Improvements | Construction of a 3. 5-acre wet detention pond to treat runoff from mixed use lands prior to discharge to the lagoon. | Wet Detention Pond | Completed | 2014 | 317 | 1.156 | A | 882 | $2,024,000 | $8,000 | DEP/ Brevard County/ City | DEP - $681,563/ County - $141,655/ City - $1,314,625 | S0338 | Structural | 2013 | North Indian River Lagoon | 28.603767 | -80.822008 | 2012 | Wet Detention Effciency Calculation and TA | yes | 155.7792 | 1470.3802
8169 | Natural Lands | North IRL | A | IR1-5 | 0.35 | 0.47 | 0.18664 | 7.4876 | 0.91943 | 1.3975 | 0.1716 | 4110 | Pine flatwoods | TV-04 | St. Johns Basin Stormwater Improvements | 955.9175 | City of Titusville | DEP/ SJRWMD | St. Johns Basin Stormwater Improvements | Construction of a 3. 5-acre wet detention pond to treat runoff from mixed use lands prior to discharge to the lagoon. | Wet Detention Pond | Completed | 2014 | 317 | 1.156 | A | 882 | $2,024,000 | $8,000 | DEP/ Brevard County/ City | DEP - $681,563/ County - $141,655/ City - $1,314,625 | S0338 | Structural | 2013 | North Indian River Lagoon | 28.603767 | -80.822008 | 2012 | Wet Detention Effciency Calculation and TA | yes | 137.6012 | 755.312
8170 | Natural Lands | North IRL | A | IR1-5 | 0.35 | 0.47 | 0.11631 | 4.6502 | 0.36915 | 0.54089 | 0.042937 | 6110 | Bay swamps | TV-04 | St. Johns Basin Stormwater Improvements | 955.9175 | City of Titusville | DEP/ SJRWMD | St. Johns Basin Stormwater Improvements | Construction of a 3. 5-acre wet detention pond to treat runoff from mixed use lands prior to discharge to the lagoon. | Wet Detention Pond | Completed | 2014 | 317 | 1.156 | A | 882 | $2,024,000 | $8,000 | DEP/ Brevard County/ City | DEP - $681,563/ County - $141,655/ City - $1,314,625 | S0338 | Structural | 2013 | North Indian River Lagoon | 28.603767 | -80.822008 | 2012 | Wet Detention Effciency Calculation and TA | yes | 105.0005 | 470.7084
8171 | Natural Lands | North IRL | A | IR1-5 | 0.35 | 0.47 | 0.02714 | 4.6502 | 0.36915 | 0.12621 | 0.010019 | 6170 | Mixed wetland hardwoods | TV-04 | St. Johns Basin Stormwater Improvements | 955.9175 | City of Titusville | DEP/ SJRWMD | St. Johns Basin Stormwater Improvements | Construction of a 3. 5-acre wet detention pond to treat runoff from mixed use lands prior to discharge to the lagoon. | Wet Detention Pond | Completed | 2014 | 317 | 1.156 | A | 882 | $2,024,000 | $8,000 | DEP/ Brevard County/ City | DEP - $681,563/ County - $141,655/ City - $1,314,625 | S0338 | Structural | 2013 | North Indian River Lagoon | 28.603767 | -80.822008 | 2012 | Wet Detention Effciency Calculation and TA | yes | 51.0593 | 109.8327
8172 | Natural Lands | North IRL | A | IR1-5 | 0.35 | 0.47 | 0.61776 | 5.2845 | 0.45577 | 3.2646 | 0.28156 | 6170 | Mixed wetland hardwoods | TV-04 | St. Johns Basin Stormwater Improvements | 955.9175 | City of Titusville | DEP/ SJRWMD | St. Johns Basin Stormwater Improvements | Construction of a 3. 5-acre wet detention pond to treat runoff from mixed use lands prior to discharge to the lagoon. | Wet Detention Pond | Completed | 2014 | 317 | 1.156 | A | 882 | $2,024,000 | $8,000 | DEP/ Brevard County/ City | DEP - $681,563/ County - $141,655/ City - $1,314,625 | S0338 | Structural | 2013 | North Indian River Lagoon | 28.603767 | -80.822008 | 2012 | Wet Detention Effciency Calculation and TA | yes | 200 | 2500
8173 | City of Titusville | North IRL | A | IR1-5 | 0.35 | 0.47 | 0.032082 | 5.6696 | 0.55197 | 0.18189 | 0.017708 | 1200 | Residential, Medium Density-Two-five dwellingunits per acre | TV-04 | St. Johns Basin Stormwater Improvements | 955.9175 | City of Titusville | DEP/ SJRWMD | St. Johns Basin Stormwater Improvements | Construction of a 3. 5-acre wet detention pond to treat runoff from mixed use lands prior to discharge to the lagoon. | Wet Detention Pond | Completed | 2014 | 317 | 1.156 | A | 882 | $2,024,000 | $8,000 | DEP/ Brevard County/ City | DEP - $681,563/ County - $141,655/ City - $1,314,625 | S0338 | Structural | 2013 | North Indian River Lagoon | 28.603767 | -80.822008 | 2012 | Wet Detention Effciency Calculation and TA | yes | 105.3663 | 129.8316
8174 | Natural Lands | North IRL | A | IR1-5 | 0.35 | 0.47 | 0.54432 | 5.6696 | 0.55197 | 3.0861 | 0.30045 | 6170 | Mixed wetland hardwoods | TV-04 | St. Johns Basin Stormwater Improvements | 955.9175 | City of Titusville | DEP/ SJRWMD | St. Johns Basin Stormwater Improvements | Construction of a 3. 5-acre wet detention pond to treat runoff from mixed use lands prior to discharge to the lagoon. | Wet Detention Pond | Completed | 2014 | 317 | 1.156 | A | 882 | $2,024,000 | $8,000 | DEP/ Brevard County/ City | DEP - $681,563/ County - $141,655/ City - $1,314,625 | S0338 | Structural | 2013 | North Indian River Lagoon | 28.603767 | -80.822008 | 2012 | Wet Detention Effciency Calculation and TA | yes | 188.258 | 2202.7671
8175 | City of Titusville | North IRL | A | IR1-5 | 0.35 | 0.47 | 0.0031645 | 5.6696 | 0.55197 | 0.017941 | 0.0017467 | 1210 | Fixed Single Family Units | TV-04 | St. Johns Basin Stormwater Improvements | 955.9175 | City of Titusville | DEP/ SJRWMD | St. Johns Basin Stormwater Improvements | Construction of a 3. 5-acre wet detention pond to treat runoff from mixed use lands prior to discharge to the lagoon. | Wet Detention Pond | Completed | 2014 | 317 | 1.156 | A | 882 | $2,024,000 | $8,000 | DEP/ Brevard County/ City | DEP - $681,563/ County - $141,655/ City - $1,314,625 | S0338 | Structural | 2013 | North Indian River Lagoon | 28.603767 | -80.822008 | 2012 | Wet Detention Effciency Calculation and TA | yes | 16.9123 | 12.8061
8176 | City of Titusville | North IRL | A | IR1-5 | 0.35 | 0.47 | 0.023942 | 5.6696 | 0.55197 | 0.13574 | 0.013216 | 1210 | Fixed Single Family Units | TV-04 | St. Johns Basin Stormwater Improvements | 955.9175 | City of Titusville | DEP/ SJRWMD | St. Johns Basin Stormwater Improvements | Construction of a 3. 5-acre wet detention pond to treat runoff from mixed use lands prior to discharge to the lagoon. | Wet Detention Pond | Completed | 2014 | 317 | 1.156 | A | 882 | $2,024,000 | $8,000 | DEP/ Brevard County/ City | DEP - $681,563/ County - $141,655/ City - $1,314,625 | S0338 | Structural | 2013 | North Indian River Lagoon | 28.603767 | -80.822008 | 2012 | Wet Detention Effciency Calculation and TA | yes | 68.2034 | 96.8913
8177 | City of Titusville | North IRL | A | IR1-5 | 0.35 | 0.47 | 0.014259 | 5.6696 | 0.55197 | 0.080843 | 0.0078706 | 1210 | Fixed Single Family Units | TV-04 | St. Johns Basin Stormwater Improvements | 955.9175 | City of Titusville | DEP/ SJRWMD | St. Johns Basin Stormwater Improvements | Construction of a 3. 5-acre wet detention pond to treat runoff from mixed use lands prior to discharge to the lagoon. | Wet Detention Pond | Completed | 2014 | 317 | 1.156 | A | 882 | $2,024,000 | $8,000 | DEP/ Brevard County/ City | DEP - $681,563/ County - $141,655/ City - $1,314,625 | S0338 | Structural | 2013 | North Indian River Lagoon | 28.603767 | -80.822008 | 2012 | Wet Detention Effciency Calculation and TA | yes | 34.6739 | 57.704
8178 | City of Titusville | North IRL | A | IR1-5 | 0.35 | 0.47 | 0.076761 | 11.2108 | 1.4602 | 0.86055 | 0.11209 | 1400 | Commercial and Services | TV-04 | St. Johns Basin Stormwater Improvements | 955.9175 | City of Titusville | DEP/ SJRWMD | St. Johns Basin Stormwater Improvements | Construction of a 3. 5-acre wet detention pond to treat runoff from mixed use lands prior to discharge to the lagoon. | Wet Detention Pond | Completed | 2014 | 317 | 1.156 | A | 882 | $2,024,000 | $8,000 | DEP/ Brevard County/ City | DEP - $681,563/ County - $141,655/ City - $1,314,625 | S0338 | Structural | 2013 | North Indian River Lagoon | 28.603767 | -80.822008 | 2012 | Wet Detention Effciency Calculation and TA | yes | 136.782 | 310.6414
8179 | City of Titusville | North IRL | A | IR1-5 | 0.35 | 0.47 | 0.10291 | 11.2108 | 1.4602 | 1.1537 | 0.15027 | 8120 | Railroads | TV-04 | St. Johns Basin Stormwater Improvements | 955.9175 | City of Titusville | DEP/ SJRWMD | St. Johns Basin Stormwater Improvements | Construction of a 3. 5-acre wet detention pond to treat runoff from mixed use lands prior to discharge to the lagoon. | Wet Detention Pond | Completed | 2014 | 317 | 1.156 | A | 882 | $2,024,000 | $8,000 | DEP/ Brevard County/ City | DEP - $681,563/ County - $141,655/ City - $1,314,625 | S0338 | Structural | 2013 | North Indian River Lagoon | 28.603767 | -80.822008 | 2012 | Wet Detention Effciency Calculation and TA | yes | 117.4997 | 416.4633
8180 | City of Titusville | North IRL | A | IR1-5 | 0.35 | 0.47 | 0.22396 | 11.2108 | 1.4602 | 2.5107 | 0.32702 | 1420 | Wholesale Sales and Services <Excluding warehouses associated with industrial use> | TV-04 | St. Johns Basin Stormwater Improvements | 955.9175 | City of Titusville | DEP/ SJRWMD | St. Johns Basin Stormwater Improvements | Construction of a 3. 5-acre wet detention pond to treat runoff from mixed use lands prior to discharge to the lagoon. | Wet Detention Pond | Completed | 2014 | 317 | 1.156 | A | 882 | $2,024,000 | $8,000 | DEP/ Brevard County/ City | DEP - $681,563/ County - $141,655/ City - $1,314,625 | S0338 | Structural | 2013 | North Indian River Lagoon | 28.603767 | -80.822008 | 2012 | Wet Detention Effciency Calculation and TA | yes | 120.8825 | 906.3163
8181 | City of Titusville | North IRL | A | IR1-5 | 0.35 | 0.47 | 0.21414 | 11.2108 | 1.4602 | 2.4006 | 0.31268 | 1430 | Professional Services | TV-04 | St. Johns Basin Stormwater Improvements | 955.9175 | City of Titusville | DEP/ SJRWMD | St. Johns Basin Stormwater Improvements | Construction of a 3. 5-acre wet detention pond to treat runoff from mixed use lands prior to discharge to the lagoon. | Wet Detention Pond | Completed | 2014 | 317 | 1.156 | A | 882 | $2,024,000 | $8,000 | DEP/ Brevard County/ City | DEP - $681,563/ County - $141,655/ City - $1,314,625 | S0338 | Structural | 2013 | North Indian River Lagoon | 28.603767 | -80.822008 | 2012 | Wet Detention Effciency Calculation and TA | yes | 129.8594 | 866.5789
8182 | City of Titusville | North IRL | A | IR1-5 | 0.35 | 0.47 | 0.12106 | 12.2694 | 1.6204 | 1.4854 | 0.19617 | 1400 | Commercial and Services | TV-04 | St. Johns Basin Stormwater Improvements | 955.9175 | City of Titusville | DEP/ SJRWMD | St. Johns Basin Stormwater Improvements | Construction of a 3. 5-acre wet detention pond to treat runoff from mixed use lands prior to discharge to the lagoon. | Wet Detention Pond | Completed | 2014 | 317 | 1.156 | A | 882 | $2,024,000 | $8,000 | DEP/ Brevard County/ City | DEP - $681,563/ County - $141,655/ City - $1,314,625 | S0338 | Structural | 2013 | North Indian River Lagoon | 28.603767 | -80.822008 | 2012 | Wet Detention Effciency Calculation and TA | yes | 119.5606 | 489.9218
8183 | City of Titusville | North IRL | A | IR1-5 | 0.35 | 0.47 | 0.18213 | 12.2694 | 1.6204 | 2.2347 | 0.29513 | 1430 | Professional Services | TV-04 | St. Johns Basin Stormwater Improvements | 955.9175 | City of Titusville | DEP/ SJRWMD | St. Johns Basin Stormwater Improvements | Construction of a 3. 5-acre wet detention pond to treat runoff from mixed use lands prior to discharge to the lagoon. | Wet Detention Pond | Completed | 2014 | 317 | 1.156 | A | 882 | $2,024,000 | $8,000 | DEP/ Brevard County/ City | DEP - $681,563/ County - $141,655/ City - $1,314,625 | S0338 | Structural | 2013 | North Indian River Lagoon | 28.603767 | -80.822008 | 2012 | Wet Detention Effciency Calculation and TA | yes | 132.2584 | 737.0699
8184 | City of Titusville | North IRL | A | IR1-5 | 0.35 | 0.47 | 0.31457 | 12.2694 | 1.6204 | 3.8595 | 0.50972 | 1410 | Retail Sales and Services | TV-04 | St. Johns Basin Stormwater Improvements | 955.9175 | City of Titusville | DEP/ SJRWMD | St. Johns Basin Stormwater Improvements | Construction of a 3. 5-acre wet detention pond to treat runoff from mixed use lands prior to discharge to the lagoon. | Wet Detention Pond | Completed | 2014 | 317 | 1.156 | A | 882 | $2,024,000 | $8,000 | DEP/ Brevard County/ City | DEP - $681,563/ County - $141,655/ City - $1,314,625 | S0338 | Structural | 2013 | North Indian River Lagoon | 28.603767 | -80.822008 | 2012 | Wet Detention Effciency Calculation and TA | yes | 145.3674 | 1273.0083
8185 | Natural Lands | North IRL | A | IR1-5 | 0.35 | 0.47 | 0.61776 | 5.0223 | 0.41994 | 3.1026 | 0.25942 | 6460 | Mixed scrub-shrub wetland | TV-04 | St. Johns Basin Stormwater Improvements | 955.9175 | City of Titusville | DEP/ SJRWMD | St. Johns Basin Stormwater Improvements | Construction of a 3. 5-acre wet detention pond to treat runoff from mixed use lands prior to discharge to the lagoon. | Wet Detention Pond | Completed | 2014 | 317 | 1.156 | A | 882 | $2,024,000 | $8,000 | DEP/ Brevard County/ City | DEP - $681,563/ County - $141,655/ City - $1,314,625 | S0338 | Structural | 2013 | North Indian River Lagoon | 28.603767 | -80.822008 | 2012 | Wet Detention Effciency Calculation and TA | yes | 200 | 2500
8186 | City of Titusville | North IRL | A | IR1-5 | 0.35 | 0.47 | 0.041486 | 12.2694 | 1.6204 | 0.50901 | 0.067224 | 1400 | Commercial and Services | TV-04 | St. Johns Basin Stormwater Improvements | 955.9175 | City of Titusville | DEP/ SJRWMD | St. Johns Basin Stormwater Improvements | Construction of a 3. 5-acre wet detention pond to treat runoff from mixed use lands prior to discharge to the lagoon. | Wet Detention Pond | Completed | 2014 | 317 | 1.156 | A | 882 | $2,024,000 | $8,000 | DEP/ Brevard County/ City | DEP - $681,563/ County - $141,655/ City - $1,314,625 | S0338 | Structural | 2013 | North Indian River Lagoon | 28.603767 | -80.822008 | 2012 | Wet Detention Effciency Calculation and TA | yes | 56.4416 | 167.8899
8187 | City of Titusville | North IRL | A | IR1-5 | 0.35 | 0.47 | 0.039582 | 12.2694 | 1.6204 | 0.48565 | 0.064138 | 1400 | Commercial and Services | TV-04 | St. Johns Basin Stormwater Improvements | 955.9175 | City of Titusville | DEP/ SJRWMD | St. Johns Basin Stormwater Improvements | Construction of a 3. 5-acre wet detention pond to treat runoff from mixed use lands prior to discharge to the lagoon. | Wet Detention Pond | Completed | 2014 | 317 | 1.156 | A | 882 | $2,024,000 | $8,000 | DEP/ Brevard County/ City | DEP - $681,563/ County - $141,655/ City - $1,314,625 | S0338 | Structural | 2013 | North Indian River Lagoon | 28.603767 | -80.822008 | 2012 | Wet Detention Effciency Calculation and TA | yes | 148.3576 | 160.1824
8188 | City of Titusville | North IRL | A | IR1-5 | 0.35 | 0.47 | 0.057854 | 12.2694 | 1.6204 | 0.70983 | 0.093746 | 1430 | Professional Services | TV-04 | St. Johns Basin Stormwater Improvements | 955.9175 | City of Titusville | DEP/ SJRWMD | St. Johns Basin Stormwater Improvements | Construction of a 3. 5-acre wet detention pond to treat runoff from mixed use lands prior to discharge to the lagoon. | Wet Detention Pond | Completed | 2014 | 317 | 1.156 | A | 882 | $2,024,000 | $8,000 | DEP/ Brevard County/ City | DEP - $681,563/ County - $141,655/ City - $1,314,625 | S0338 | Structural | 2013 | North Indian River Lagoon | 28.603767 | -80.822008 | 2012 | Wet Detention Effciency Calculation and TA | yes | 92.5372 | 234.1272
8189 | City of Titusville | North IRL | A | IR1-5 | 0.35 | 0.47 | 0.29686 | 12.2694 | 1.6204 | 3.6422 | 0.48102 | 1450 | Tourist Services | TV-04 | St. Johns Basin Stormwater Improvements | 955.9175 | City of Titusville | DEP/ SJRWMD | St. Johns Basin Stormwater Improvements | Construction of a 3. 5-acre wet detention pond to treat runoff from mixed use lands prior to discharge to the lagoon. | Wet Detention Pond | Completed | 2014 | 317 | 1.156 | A | 882 | $2,024,000 | $8,000 | DEP/ Brevard County/ City | DEP - $681,563/ County - $141,655/ City - $1,314,625 | S0338 | Structural | 2013 | North Indian River Lagoon | 28.603767 | -80.822008 | 2012 | Wet Detention Effciency Calculation and TA | yes | 140.8709 | 1201.3303
8190 | City of Titusville | North IRL | A | IR1-5 | 0.35 | 0.47 | 0.35262 | 9.8069 | 1.4406 | 3.4581 | 0.508 | 1200 | Residential, Medium Density-Two-five dwellingunits per acre | TV-04 | St. Johns Basin Stormwater Improvements | 955.9175 | City of Titusville | DEP/ SJRWMD | St. Johns Basin Stormwater Improvements | Construction of a 3. 5-acre wet detention pond to treat runoff from mixed use lands prior to discharge to the lagoon. | Wet Detention Pond | Completed | 2014 | 317 | 1.156 | A | 882 | $2,024,000 | $8,000 | DEP/ Brevard County/ City | DEP - $681,563/ County - $141,655/ City - $1,314,625 | S0338 | Structural | 2013 | North Indian River Lagoon | 28.603767 | -80.822008 | 2012 | Wet Detention Effciency Calculation and TA | yes | 194.0251 | 1427.0219
8191 | City of Titusville | North IRL | A | IR1-5 | 0.35 | 0.47 | 0.0010818 | 9.8069 | 1.4406 | 0.010609 | 0.0015585 | 1210 | Fixed Single Family Units | TV-04 | St. Johns Basin Stormwater Improvements | 955.9175 | City of Titusville | DEP/ SJRWMD | St. Johns Basin Stormwater Improvements | Construction of a 3. 5-acre wet detention pond to treat runoff from mixed use lands prior to discharge to the lagoon. | Wet Detention Pond | Completed | 2014 | 317 | 1.156 | A | 882 | $2,024,000 | $8,000 | DEP/ Brevard County/ City | DEP - $681,563/ County - $141,655/ City - $1,314,625 | S0338 | Structural | 2013 | North Indian River Lagoon | 28.603767 | -80.822008 | 2012 | Wet Detention Effciency Calculation and TA | yes | 30.9282 | 4.3781
8192 | City of Titusville | North IRL | A | IR1-5 | 0.35 | 0.47 | 0.021127 | 9.8069 | 1.4406 | 0.20719 | 0.030435 | 1210 | Fixed Single Family Units | TV-04 | St. Johns Basin Stormwater Improvements | 955.9175 | City of Titusville | DEP/ SJRWMD | St. Johns Basin Stormwater Improvements | Construction of a 3. 5-acre wet detention pond to treat runoff from mixed use lands prior to discharge to the lagoon. | Wet Detention Pond | Completed | 2014 | 317 | 1.156 | A | 882 | $2,024,000 | $8,000 | DEP/ Brevard County/ City | DEP - $681,563/ County - $141,655/ City - $1,314,625 | S0338 | Structural | 2013 | North Indian River Lagoon | 28.603767 | -80.822008 | 2012 | Wet Detention Effciency Calculation and TA | yes | 53.7435 | 85.497
8193 | City of Titusville | North IRL | A | IR1-5 | 0.35 | 0.47 | 0.22396 | 9.8069 | 1.4406 | 2.1964 | 0.32264 | 1210 | Fixed Single Family Units | TV-04 | St. Johns Basin Stormwater Improvements | 955.9175 | City of Titusville | DEP/ SJRWMD | St. Johns Basin Stormwater Improvements | Construction of a 3. 5-acre wet detention pond to treat runoff from mixed use lands prior to discharge to the lagoon. | Wet Detention Pond | Completed | 2014 | 317 | 1.156 | A | 882 | $2,024,000 | $8,000 | DEP/ Brevard County/ City | DEP - $681,563/ County - $141,655/ City - $1,314,625 | S0338 | Structural | 2013 | North Indian River Lagoon | 28.603767 | -80.822008 | 2012 | Wet Detention Effciency Calculation and TA | yes | 116.5831 | 906.3481
8194 | City of Titusville | North IRL | A | IR1-5 | 0.35 | 0.47 | 0.00021948 | 9.8069 | 1.4406 | 0.0021524 | 0.00031618 | 1210 | Fixed Single Family Units | TV-04 | St. Johns Basin Stormwater Improvements | 955.9175 | City of Titusville | DEP/ SJRWMD | St. Johns Basin Stormwater Improvements | Construction of a 3. 5-acre wet detention pond to treat runoff from mixed use lands prior to discharge to the lagoon. | Wet Detention Pond | Completed | 2014 | 317 | 1.156 | A | 882 | $2,024,000 | $8,000 | DEP/ Brevard County/ City | DEP - $681,563/ County - $141,655/ City - $1,314,625 | S0338 | Structural | 2013 | North Indian River Lagoon | 28.603767 | -80.822008 | 2012 | Wet Detention Effciency Calculation and TA | yes | 11.4419 | 0.88819
8195 | City of Titusville | North IRL | A | IR1-5 | 0.35 | 0.47 | 0.018747 | 9.8069 | 1.4406 | 0.18385 | 0.027007 | 1210 | Fixed Single Family Units | TV-04 | St. Johns Basin Stormwater Improvements | 955.9175 | City of Titusville | DEP/ SJRWMD | St. Johns Basin Stormwater Improvements | Construction of a 3. 5-acre wet detention pond to treat runoff from mixed use lands prior to discharge to the lagoon. | Wet Detention Pond | Completed | 2014 | 317 | 1.156 | A | 882 | $2,024,000 | $8,000 | DEP/ Brevard County/ City | DEP - $681,563/ County - $141,655/ City - $1,314,625 | S0338 | Structural | 2013 | North Indian River Lagoon | 28.603767 | -80.822008 | 2012 | Wet Detention Effciency Calculation and TA | yes | 51.3891 | 75.8668
8196 | Natural Lands | North IRL | A | IR1-5 | 0.35 | 0.47 | 0.61776 | 4.8285 | 0.39324 | 2.9828 | 0.24293 | 6460 | Mixed scrub-shrub wetland | TV-04 | St. Johns Basin Stormwater Improvements | 955.9175 | City of Titusville | DEP/ SJRWMD | St. Johns Basin Stormwater Improvements | Construction of a 3. 5-acre wet detention pond to treat runoff from mixed use lands prior to discharge to the lagoon. | Wet Detention Pond | Completed | 2014 | 317 | 1.156 | A | 882 | $2,024,000 | $8,000 | DEP/ Brevard County/ City | DEP - $681,563/ County - $141,655/ City - $1,314,625 | S0338 | Structural | 2013 | North Indian River Lagoon | 28.603767 | -80.822008 | 2012 | Wet Detention Effciency Calculation and TA | yes | 200 | 2500
8197 | City of Titusville | North IRL | A | IR1-5 | 0.35 | 0.47 | 0.1661 | 9.7795 | 1.4367 | 1.6244 | 0.23864 | 1200 | Residential, Medium Density-Two-five dwellingunits per acre | TV-04 | St. Johns Basin Stormwater Improvements | 955.9175 | City of Titusville | DEP/ SJRWMD | St. Johns Basin Stormwater Improvements | Construction of a 3. 5-acre wet detention pond to treat runoff from mixed use lands prior to discharge to the lagoon. | Wet Detention Pond | Completed | 2014 | 317 | 1.156 | A | 882 | $2,024,000 | $8,000 | DEP/ Brevard County/ City | DEP - $681,563/ County - $141,655/ City - $1,314,625 | S0338 | Structural | 2013 | North Indian River Lagoon | 28.603767 | -80.822008 | 2012 | Wet Detention Effciency Calculation and TA | yes | 126.7851 | 672.1991
8198 | City of Titusville | North IRL | A | IR1-5 | 0.35 | 0.47 | 0.21312 | 9.7795 | 1.4367 | 2.0842 | 0.30619 | 1210 | Fixed Single Family Units | TV-04 | St. Johns Basin Stormwater Improvements | 955.9175 | City of Titusville | DEP/ SJRWMD | St. Johns Basin Stormwater Improvements | Construction of a 3. 5-acre wet detention pond to treat runoff from mixed use lands prior to discharge to the lagoon. | Wet Detention Pond | Completed | 2014 | 317 | 1.156 | A | 882 | $2,024,000 | $8,000 | DEP/ Brevard County/ City | DEP - $681,563/ County - $141,655/ City - $1,314,625 | S0338 | Structural | 2013 | North Indian River Lagoon | 28.603767 | -80.822008 | 2012 | Wet Detention Effciency Calculation and TA | yes | 122.0929 | 862.4837
8199 | City of Titusville | North IRL | A | IR1-5 | 0.35 | 0.47 | 0.02863 | 9.7795 | 1.4367 | 0.27998 | 0.041131 | 1210 | Fixed Single Family Units | TV-04 | St. Johns Basin Stormwater Improvements | 955.9175 | City of Titusville | DEP/ SJRWMD | St. Johns Basin Stormwater Improvements | Construction of a 3. 5-acre wet detention pond to treat runoff from mixed use lands prior to discharge to the lagoon. | Wet Detention Pond | Completed | 2014 | 317 | 1.156 | A | 882 | $2,024,000 | $8,000 | DEP/ Brevard County/ City | DEP - $681,563/ County - $141,655/ City - $1,314,625 | S0338 | Structural | 2013 | North Indian River Lagoon | 28.603767 | -80.822008 | 2012 | Wet Detention Effciency Calculation and TA | yes | 44.8785 | 115.8601
8200 | City of Titusville | North IRL | A | IR1-5 | 0.35 | 0.47 | 0.041081 | 9.7795 | 1.4367 | 0.40175 | 0.05902 | 1210 | Fixed Single Family Units | TV-04 | St. Johns Basin Stormwater Improvements | 955.9175 | City of Titusville | DEP/ SJRWMD | St. Johns Basin Stormwater Improvements | Construction of a 3. 5-acre wet detention pond to treat runoff from mixed use lands prior to discharge to the lagoon. | Wet Detention Pond | Completed | 2014 | 317 | 1.156 | A | 882 | $2,024,000 | $8,000 | DEP/ Brevard County/ City | DEP - $681,563/ County - $141,655/ City - $1,314,625 | S0338 | Structural | 2013 | North Indian River Lagoon | 28.603767 | -80.822008 | 2012 | Wet Detention Effciency Calculation and TA | yes | 51.8282 | 166.2501
8201 | City of Titusville | North IRL | A | IR1-5 | 0.35 | 0.47 | 0.061819 | 9.7795 | 1.4367 | 0.60456 | 0.088814 | 1210 | Fixed Single Family Units | TV-04 | St. Johns Basin Stormwater Improvements | 955.9175 | City of Titusville | DEP/ SJRWMD | St. Johns Basin Stormwater Improvements | Construction of a 3. 5-acre wet detention pond to treat runoff from mixed use lands prior to discharge to the lagoon. | Wet Detention Pond | Completed | 2014 | 317 | 1.156 | A | 882 | $2,024,000 | $8,000 | DEP/ Brevard County/ City | DEP - $681,563/ County - $141,655/ City - $1,314,625 | S0338 | Structural | 2013 | North Indian River Lagoon | 28.603767 | -80.822008 | 2012 | Wet Detention Effciency Calculation and TA | yes | 67.1541 | 250.1734
8202 | City of Titusville | North IRL | A | IR1-5 | 0.35 | 0.47 | 0.107 | 9.7795 | 1.4367 | 1.0465 | 0.15373 | 1210 | Fixed Single Family Units | TV-04 | St. Johns Basin Stormwater Improvements | 955.9175 | City of Titusville | DEP/ SJRWMD | St. Johns Basin Stormwater Improvements | Construction of a 3. 5-acre wet detention pond to treat runoff from mixed use lands prior to discharge to the lagoon. | Wet Detention Pond | Completed | 2014 | 317 | 1.156 | A | 882 | $2,024,000 | $8,000 | DEP/ Brevard County/ City | DEP - $681,563/ County - $141,655/ City - $1,314,625 | S0338 | Structural | 2013 | North Indian River Lagoon | 28.603767 | -80.822008 | 2012 | Wet Detention Effciency Calculation and TA | yes | 89.149 | 433.0337
8203 | City of Titusville | North IRL | A | IR1-5 | 0.35 | 0.47 | 0.31924 | 9.8491 | 1.4482 | 3.1443 | 0.46234 | 1200 | Residential, Medium Density-Two-five dwellingunits per acre | TV-04 | St. Johns Basin Stormwater Improvements | 955.9175 | City of Titusville | DEP/ SJRWMD | St. Johns Basin Stormwater Improvements | Construction of a 3. 5-acre wet detention pond to treat runoff from mixed use lands prior to discharge to the lagoon. | Wet Detention Pond | Completed | 2014 | 317 | 1.156 | A | 882 | $2,024,000 | $8,000 | DEP/ Brevard County/ City | DEP - $681,563/ County - $141,655/ City - $1,314,625 | S0338 | Structural | 2013 | North Indian River Lagoon | 28.603767 | -80.822008 | 2012 | Wet Detention Effciency Calculation and TA | yes | 164.6656 | 1291.9349
8204 | City of Titusville | North IRL | A | IR1-5 | 0.35 | 0.47 | 0.0014342 | 9.8491 | 1.4482 | 0.014126 | 0.0020771 | 1330 | Residential, High density; Multiple Dwelling Units, Low Rise <Two stories or less> | TV-04 | St. Johns Basin Stormwater Improvements | 955.9175 | City of Titusville | DEP/ SJRWMD | St. Johns Basin Stormwater Improvements | Construction of a 3. 5-acre wet detention pond to treat runoff from mixed use lands prior to discharge to the lagoon. | Wet Detention Pond | Completed | 2014 | 317 | 1.156 | A | 882 | $2,024,000 | $8,000 | DEP/ Brevard County/ City | DEP - $681,563/ County - $141,655/ City - $1,314,625 | S0338 | Structural | 2013 | North Indian River Lagoon | 28.603767 | -80.822008 | 2012 | Wet Detention Effciency Calculation and TA | yes | 10.9697 | 5.804
8205 | City of Titusville | North IRL | A | IR1-5 | 0.35 | 0.47 | 0.012863 | 9.8491 | 1.4482 | 0.12669 | 0.018629 | 1210 | Fixed Single Family Units | TV-04 | St. Johns Basin Stormwater Improvements | 955.9175 | City of Titusville | DEP/ SJRWMD | St. Johns Basin Stormwater Improvements | Construction of a 3. 5-acre wet detention pond to treat runoff from mixed use lands prior to discharge to the lagoon. | Wet Detention Pond | Completed | 2014 | 317 | 1.156 | A | 882 | $2,024,000 | $8,000 | DEP/ Brevard County/ City | DEP - $681,563/ County - $141,655/ City - $1,314,625 | S0338 | Structural | 2013 | North Indian River Lagoon | 28.603767 | -80.822008 | 2012 | Wet Detention Effciency Calculation and TA | yes | 37.4785 | 52.0549
8206 | City of Titusville | North IRL | A | IR1-5 | 0.35 | 0.47 | 0.0031302 | 9.8491 | 1.4482 | 0.030829 | 0.0045333 | 1210 | Fixed Single Family Units | TV-04 | St. Johns Basin Stormwater Improvements | 955.9175 | City of Titusville | DEP/ SJRWMD | St. Johns Basin Stormwater Improvements | Construction of a 3. 5-acre wet detention pond to treat runoff from mixed use lands prior to discharge to the lagoon. | Wet Detention Pond | Completed | 2014 | 317 | 1.156 | A | 882 | $2,024,000 | $8,000 | DEP/ Brevard County/ City | DEP - $681,563/ County - $141,655/ City - $1,314,625 | S0338 | Structural | 2013 | North Indian River Lagoon | 28.603767 | -80.822008 | 2012 | Wet Detention Effciency Calculation and TA | yes | 16.8101 | 12.6674
8207 | City of Titusville | North IRL | A | IR1-5 | 0.35 | 0.47 | 0.013921 | 9.8491 | 1.4482 | 0.13711 | 0.02016 | 1210 | Fixed Single Family Units | TV-04 | St. Johns Basin Stormwater Improvements | 955.9175 | City of Titusville | DEP/ SJRWMD | St. Johns Basin Stormwater Improvements | Construction of a 3. 5-acre wet detention pond to treat runoff from mixed use lands prior to discharge to the lagoon. | Wet Detention Pond | Completed | 2014 | 317 | 1.156 | A | 882 | $2,024,000 | $8,000 | DEP/ Brevard County/ City | DEP - $681,563/ County - $141,655/ City - $1,314,625 | S0338 | Structural | 2013 | North Indian River Lagoon | 28.603767 | -80.822008 | 2012 | Wet Detention Effciency Calculation and TA | yes | 34.8814 | 56.3345
8208 | City of Titusville | North IRL | A | IR1-5 | 0.35 | 0.47 | 0.089421 | 9.8491 | 1.4482 | 0.88072 | 0.1295 | 1210 | Fixed Single Family Units | TV-04 | St. Johns Basin Stormwater Improvements | 955.9175 | City of Titusville | DEP/ SJRWMD | St. Johns Basin Stormwater Improvements | Construction of a 3. 5-acre wet detention pond to treat runoff from mixed use lands prior to discharge to the lagoon. | Wet Detention Pond | Completed | 2014 | 317 | 1.156 | A | 882 | $2,024,000 | $8,000 | DEP/ Brevard County/ City | DEP - $681,563/ County - $141,655/ City - $1,314,625 | S0338 | Structural | 2013 | North Indian River Lagoon | 28.603767 | -80.822008 | 2012 | Wet Detention Effciency Calculation and TA | yes | 76.5298 | 361.8754
8209 | City of Titusville | North IRL | A | IR1-5 | 0.35 | 0.47 | 0.031473 | 9.8491 | 1.4482 | 0.30998 | 0.04558 | 1210 | Fixed Single Family Units | TV-04 | St. Johns Basin Stormwater Improvements | 955.9175 | City of Titusville | DEP/ SJRWMD | St. Johns Basin Stormwater Improvements | Construction of a 3. 5-acre wet detention pond to treat runoff from mixed use lands prior to discharge to the lagoon. | Wet Detention Pond | Completed | 2014 | 317 | 1.156 | A | 882 | $2,024,000 | $8,000 | DEP/ Brevard County/ City | DEP - $681,563/ County - $141,655/ City - $1,314,625 | S0338 | Structural | 2013 | North Indian River Lagoon | 28.603767 | -80.822008 | 2012 | Wet Detention Effciency Calculation and TA | yes | 56.8541 | 127.3657
8210 | City of Titusville | North IRL | A | IR1-5 | 0.35 | 0.47 | 0.048676 | 9.601 | 1.4029 | 0.46733 | 0.068289 | 1100 | Residential, Low Density-Less than two dwelling units/acre | TV-04 | St. Johns Basin Stormwater Improvements | 955.9175 | City of Titusville | DEP/ SJRWMD | St. Johns Basin Stormwater Improvements | Construction of a 3. 5-acre wet detention pond to treat runoff from mixed use lands prior to discharge to the lagoon. | Wet Detention Pond | Completed | 2014 | 317 | 1.156 | A | 882 | $2,024,000 | $8,000 | DEP/ Brevard County/ City | DEP - $681,563/ County - $141,655/ City - $1,314,625 | S0338 | Structural | 2013 | North Indian River Lagoon | 28.603767 | -80.822008 | 2012 | Wet Detention Effciency Calculation and TA | yes | 107.6895 | 196.9835
8211 | Natural Lands | North IRL | A | IR1-5 | 0.35 | 0.47 | 0.011093 | 9.601 | 1.4029 | 0.10651 | 0.015563 | 4200 | Upland Hardwood Forest | TV-04 | St. Johns Basin Stormwater Improvements | 955.9175 | City of Titusville | DEP/ SJRWMD | St. Johns Basin Stormwater Improvements | Construction of a 3. 5-acre wet detention pond to treat runoff from mixed use lands prior to discharge to the lagoon. | Wet Detention Pond | Completed | 2014 | 317 | 1.156 | A | 882 | $2,024,000 | $8,000 | DEP/ Brevard County/ City | DEP - $681,563/ County - $141,655/ City - $1,314,625 | S0338 | Structural | 2013 | North Indian River Lagoon | 28.603767 | -80.822008 | 2012 | Wet Detention Effciency Calculation and TA | yes | 38.4542 | 44.8931
8212 | City of Titusville | North IRL | A | IR1-5 | 0.35 | 0.47 | 0.55799 | 9.601 | 1.4029 | 5.3573 | 0.78283 | 1210 | Fixed Single Family Units | TV-04 | St. Johns Basin Stormwater Improvements | 955.9175 | City of Titusville | DEP/ SJRWMD | St. Johns Basin Stormwater Improvements | Construction of a 3. 5-acre wet detention pond to treat runoff from mixed use lands prior to discharge to the lagoon. | Wet Detention Pond | Completed | 2014 | 317 | 1.156 | A | 882 | $2,024,000 | $8,000 | DEP/ Brevard County/ City | DEP - $681,563/ County - $141,655/ City - $1,314,625 | S0338 | Structural | 2013 | North Indian River Lagoon | 28.603767 | -80.822008 | 2012 | Wet Detention Effciency Calculation and TA | yes | 190.3567 | 2258.1234
8213 | City of Titusville | North IRL | A | IR1-5 | 0.35 | 0.47 | 0.12882 | 11.5293 | 2.1691 | 1.4852 | 0.27941 | 1210 | Fixed Single Family Units | TV-04 | St. Johns Basin Stormwater Improvements | 955.9175 | City of Titusville | DEP/ SJRWMD | St. Johns Basin Stormwater Improvements | Construction of a 3. 5-acre wet detention pond to treat runoff from mixed use lands prior to discharge to the lagoon. | Wet Detention Pond | Completed | 2014 | 317 | 1.156 | A | 882 | $2,024,000 | $8,000 | DEP/ Brevard County/ City | DEP - $681,563/ County - $141,655/ City - $1,314,625 | S0338 | Structural | 2013 | North Indian River Lagoon | 28.603767 | -80.822008 | 2012 | Wet Detention Effciency Calculation and TA | yes | 109.0119 | 521.3025
8214 | City of Titusville | North IRL | A | IR1-5 | 0.35 | 0.47 | 0.48895 | 11.5293 | 2.1691 | 5.6372 | 1.0606 | 1340 | Residential, High density; Multiple Dwelling Units, High Rise <Three stories or more> | TV-04 | St. Johns Basin Stormwater Improvements | 955.9175 | City of Titusville | DEP/ SJRWMD | St. Johns Basin Stormwater Improvements | Construction of a 3. 5-acre wet detention pond to treat runoff from mixed use lands prior to discharge to the lagoon. | Wet Detention Pond | Completed | 2014 | 317 | 1.156 | A | 882 | $2,024,000 | $8,000 | DEP/ Brevard County/ City | DEP - $681,563/ County - $141,655/ City - $1,314,625 | S0338 | Structural | 2013 | North Indian River Lagoon | 28.603767 | -80.822008 | 2012 | Wet Detention Effciency Calculation and TA | yes | 207.7199 | 1978.6975
8215 | City of Titusville | North IRL | A | IR1-5 | 0.35 | 0.47 | 0.15746 | 12.2905 | 1.6224 | 1.9353 | 0.25547 | 1430 | Professional Services | TV-04 | St. Johns Basin Stormwater Improvements | 955.9175 | City of Titusville | DEP/ SJRWMD | St. Johns Basin Stormwater Improvements | Construction of a 3. 5-acre wet detention pond to treat runoff from mixed use lands prior to discharge to the lagoon. | Wet Detention Pond | Completed | 2014 | 317 | 1.156 | A | 882 | $2,024,000 | $8,000 | DEP/ Brevard County/ City | DEP - $681,563/ County - $141,655/ City - $1,314,625 | S0338 | Structural | 2013 | North Indian River Lagoon | 28.603767 | -80.822008 | 2012 | Wet Detention Effciency Calculation and TA | yes | 114.3375 | 637.2254
8216 | City of Titusville | North IRL | A | IR1-5 | 0.35 | 0.47 | 0.035513 | 12.2905 | 1.6224 | 0.43647 | 0.057617 | 1420 | Wholesale Sales and Services <Excluding warehouses associated with industrial use> | TV-04 | St. Johns Basin Stormwater Improvements | 955.9175 | City of Titusville | DEP/ SJRWMD | St. Johns Basin Stormwater Improvements | Construction of a 3. 5-acre wet detention pond to treat runoff from mixed use lands prior to discharge to the lagoon. | Wet Detention Pond | Completed | 2014 | 317 | 1.156 | A | 882 | $2,024,000 | $8,000 | DEP/ Brevard County/ City | DEP - $681,563/ County - $141,655/ City - $1,314,625 | S0338 | Structural | 2013 | North Indian River Lagoon | 28.603767 | -80.822008 | 2012 | Wet Detention Effciency Calculation and TA | yes | 56.3786 | 143.7152
8217 | City of Titusville | North IRL | A | IR1-5 | 0.35 | 0.47 | 0.096767 | 12.2905 | 1.6224 | 1.1893 | 0.157 | 1420 | Wholesale Sales and Services <Excluding warehouses associated with industrial use> | TV-04 | St. Johns Basin Stormwater Improvements | 955.9175 | City of Titusville | DEP/ SJRWMD | St. Johns Basin Stormwater Improvements | Construction of a 3. 5-acre wet detention pond to treat runoff from mixed use lands prior to discharge to the lagoon. | Wet Detention Pond | Completed | 2014 | 317 | 1.156 | A | 882 | $2,024,000 | $8,000 | DEP/ Brevard County/ City | DEP - $681,563/ County - $141,655/ City - $1,314,625 | S0338 | Structural | 2013 | North Indian River Lagoon | 28.603767 | -80.822008 | 2012 | Wet Detention Effciency Calculation and TA | yes | 104.0112 | 391.6027
8218 | Natural Lands | North IRL | A | IR1-5 | 0.35 | 0.47 | 0.60466 | 4.6512 | 0.36914 | 2.8124 | 0.2232 | 6170 | Mixed wetland hardwoods | TV-04 | St. Johns Basin Stormwater Improvements | 955.9175 | City of Titusville | DEP/ SJRWMD | St. Johns Basin Stormwater Improvements | Construction of a 3. 5-acre wet detention pond to treat runoff from mixed use lands prior to discharge to the lagoon. | Wet Detention Pond | Completed | 2014 | 317 | 1.156 | A | 882 | $2,024,000 | $8,000 | DEP/ Brevard County/ City | DEP - $681,563/ County - $141,655/ City - $1,314,625 | S0338 | Structural | 2013 | North Indian River Lagoon | 28.603767 | -80.822008 | 2012 | Wet Detention Effciency Calculation and TA | yes | 194.4043 | 2446.9748
8219 | City of Titusville | North IRL | A | IR1-5 | 0.35 | 0.47 | 0.0014011 | 8.5052 | 1.1349 | 0.011916 | 0.00159 | 1300 | Residential, High Density | TV-04 | St. Johns Basin Stormwater Improvements | 955.9175 | City of Titusville | DEP/ SJRWMD | St. Johns Basin Stormwater Improvements | Construction of a 3. 5-acre wet detention pond to treat runoff from mixed use lands prior to discharge to the lagoon. | Wet Detention Pond | Completed | 2014 | 317 | 1.156 | A | 882 | $2,024,000 | $8,000 | DEP/ Brevard County/ City | DEP - $681,563/ County - $141,655/ City - $1,314,625 | S0338 | Structural | 2013 | North Indian River Lagoon | 28.603767 | -80.822008 | 2012 | Wet Detention Effciency Calculation and TA | yes | 28.0361 | 5.6699
8220 | City of Titusville | North IRL | A | IR1-5 | 0.35 | 0.47 | 0.10396 | 8.5052 | 1.1349 | 0.88417 | 0.11798 | 1700 | Institutional (Educational,religious,health and military facilities) | TV-04 | St. Johns Basin Stormwater Improvements | 955.9175 | City of Titusville | DEP/ SJRWMD | St. Johns Basin Stormwater Improvements | Construction of a 3. 5-acre wet detention pond to treat runoff from mixed use lands prior to discharge to the lagoon. | Wet Detention Pond | Completed | 2014 | 317 | 1.156 | A | 882 | $2,024,000 | $8,000 | DEP/ Brevard County/ City | DEP - $681,563/ County - $141,655/ City - $1,314,625 | S0338 | Structural | 2013 | North Indian River Lagoon | 28.603767 | -80.822008 | 2012 | Wet Detention Effciency Calculation and TA | yes | 116.3302 | 420.6999
8221 | City of Titusville | North IRL | A | IR1-5 | 0.35 | 0.47 | 0.51241 | 8.5052 | 1.1349 | 4.3581 | 0.58151 | 1710 | Educational Facilities | TV-04 | St. Johns Basin Stormwater Improvements | 955.9175 | City of Titusville | DEP/ SJRWMD | St. Johns Basin Stormwater Improvements | Construction of a 3. 5-acre wet detention pond to treat runoff from mixed use lands prior to discharge to the lagoon. | Wet Detention Pond | Completed | 2014 | 317 | 1.156 | A | 882 | $2,024,000 | $8,000 | DEP/ Brevard County/ City | DEP - $681,563/ County - $141,655/ City - $1,314,625 | S0338 | Structural | 2013 | North Indian River Lagoon | 28.603767 | -80.822008 | 2012 | Wet Detention Effciency Calculation and TA | yes | 183.0296 | 2073.6302
8222 | City of Titusville | North IRL | A | IR1-5 | 0.35 | 0.47 | 5.3613e-05 | 9.8584 | 1.4481 | 0.00052854 | 7.7634e-05 | 1210 | Fixed Single Family Units | TV-04 | St. Johns Basin Stormwater Improvements | 955.9175 | City of Titusville | DEP/ SJRWMD | St. Johns Basin Stormwater Improvements | Construction of a 3. 5-acre wet detention pond to treat runoff from mixed use lands prior to discharge to the lagoon. | Wet Detention Pond | Completed | 2014 | 317 | 1.156 | A | 882 | $2,024,000 | $8,000 | DEP/ Brevard County/ City | DEP - $681,563/ County - $141,655/ City - $1,314,625 | S0338 | Structural | 2013 | North Indian River Lagoon | 28.603767 | -80.822008 | 2012 | Wet Detention Effciency Calculation and TA | yes | 7.4429 | 0.21696
8223 | City of Titusville | North IRL | A | IR1-5 | 0.35 | 0.47 | 0.0059172 | 9.8584 | 1.4481 | 0.058334 | 0.0085684 | 1210 | Fixed Single Family Units | TV-04 | St. Johns Basin Stormwater Improvements | 955.9175 | City of Titusville | DEP/ SJRWMD | St. Johns Basin Stormwater Improvements | Construction of a 3. 5-acre wet detention pond to treat runoff from mixed use lands prior to discharge to the lagoon. | Wet Detention Pond | Completed | 2014 | 317 | 1.156 | A | 882 | $2,024,000 | $8,000 | DEP/ Brevard County/ City | DEP - $681,563/ County - $141,655/ City - $1,314,625 | S0338 | Structural | 2013 | North Indian River Lagoon | 28.603767 | -80.822008 | 2012 | Wet Detention Effciency Calculation and TA | yes | 80.8016 | 23.9459
8224 | City of Titusville | North IRL | A | IR1-5 | 0.35 | 0.47 | 0.18193 | 9.8584 | 1.4481 | 1.7936 | 0.26345 | 1210 | Fixed Single Family Units | TV-04 | St. Johns Basin Stormwater Improvements | 955.9175 | City of Titusville | DEP/ SJRWMD | St. Johns Basin Stormwater Improvements | Construction of a 3. 5-acre wet detention pond to treat runoff from mixed use lands prior to discharge to the lagoon. | Wet Detention Pond | Completed | 2014 | 317 | 1.156 | A | 882 | $2,024,000 | $8,000 | DEP/ Brevard County/ City | DEP - $681,563/ County - $141,655/ City - $1,314,625 | S0338 | Structural | 2013 | North Indian River Lagoon | 28.603767 | -80.822008 | 2012 | Wet Detention Effciency Calculation and TA | yes | 108.5443 | 736.2641
8225 | City of Titusville | North IRL | A | IR1-5 | 0.35 | 0.47 | 0.15309 | 9.8584 | 1.4481 | 1.5092 | 0.22168 | 1210 | Fixed Single Family Units | TV-04 | St. Johns Basin Stormwater Improvements | 955.9175 | City of Titusville | DEP/ SJRWMD | St. Johns Basin Stormwater Improvements | Construction of a 3. 5-acre wet detention pond to treat runoff from mixed use lands prior to discharge to the lagoon. | Wet Detention Pond | Completed | 2014 | 317 | 1.156 | A | 882 | $2,024,000 | $8,000 | DEP/ Brevard County/ City | DEP - $681,563/ County - $141,655/ City - $1,314,625 | S0338 | Structural | 2013 | North Indian River Lagoon | 28.603767 | -80.822008 | 2012 | Wet Detention Effciency Calculation and TA | yes | 99.8501 | 619.5284
8226 | City of Titusville | North IRL | A | IR1-5 | 0.35 | 0.47 | 0.12289 | 9.8584 | 1.4481 | 1.2115 | 0.17795 | 1210 | Fixed Single Family Units | TV-04 | St. Johns Basin Stormwater Improvements | 955.9175 | City of Titusville | DEP/ SJRWMD | St. Johns Basin Stormwater Improvements | Construction of a 3. 5-acre wet detention pond to treat runoff from mixed use lands prior to discharge to the lagoon. | Wet Detention Pond | Completed | 2014 | 317 | 1.156 | A | 882 | $2,024,000 | $8,000 | DEP/ Brevard County/ City | DEP - $681,563/ County - $141,655/ City - $1,314,625 | S0338 | Structural | 2013 | North Indian River Lagoon | 28.603767 | -80.822008 | 2012 | Wet Detention Effciency Calculation and TA | yes | 89.2276 | 497.3175
8227 | City of Titusville | North IRL | A | IR1-5 | 0.35 | 0.47 | 0.15388 | 9.8584 | 1.4481 | 1.517 | 0.22283 | 1210 | Fixed Single Family Units | TV-04 | St. Johns Basin Stormwater Improvements | 955.9175 | City of Titusville | DEP/ SJRWMD | St. Johns Basin Stormwater Improvements | Construction of a 3. 5-acre wet detention pond to treat runoff from mixed use lands prior to discharge to the lagoon. | Wet Detention Pond | Completed | 2014 | 317 | 1.156 | A | 882 | $2,024,000 | $8,000 | DEP/ Brevard County/ City | DEP - $681,563/ County - $141,655/ City - $1,314,625 | S0338 | Structural | 2013 | North Indian River Lagoon | 28.603767 | -80.822008 | 2012 | Wet Detention Effciency Calculation and TA | yes | 100.5147 | 622.7271
8228 | City of Titusville | North IRL | A | IR1-5 | 0.35 | 0.47 | 0.022108 | 9.7911 | 1.4383 | 0.21647 | 0.031799 | 1200 | Residential, Medium Density-Two-five dwellingunits per acre | TV-04 | St. Johns Basin Stormwater Improvements | 955.9175 | City of Titusville | DEP/ SJRWMD | St. Johns Basin Stormwater Improvements | Construction of a 3. 5-acre wet detention pond to treat runoff from mixed use lands prior to discharge to the lagoon. | Wet Detention Pond | Completed | 2014 | 317 | 1.156 | A | 882 | $2,024,000 | $8,000 | DEP/ Brevard County/ City | DEP - $681,563/ County - $141,655/ City - $1,314,625 | S0338 | Structural | 2013 | North Indian River Lagoon | 28.603767 | -80.822008 | 2012 | Wet Detention Effciency Calculation and TA | yes | 39.2244 | 89.4696
8229 | City of Titusville | North IRL | A | IR1-5 | 0.35 | 0.47 | 0.091074 | 9.7911 | 1.4383 | 0.89172 | 0.13099 | 1210 | Fixed Single Family Units | TV-04 | St. Johns Basin Stormwater Improvements | 955.9175 | City of Titusville | DEP/ SJRWMD | St. Johns Basin Stormwater Improvements | Construction of a 3. 5-acre wet detention pond to treat runoff from mixed use lands prior to discharge to the lagoon. | Wet Detention Pond | Completed | 2014 | 317 | 1.156 | A | 882 | $2,024,000 | $8,000 | DEP/ Brevard County/ City | DEP - $681,563/ County - $141,655/ City - $1,314,625 | S0338 | Structural | 2013 | North Indian River Lagoon | 28.603767 | -80.822008 | 2012 | Wet Detention Effciency Calculation and TA | yes | 91.1731 | 368.5646
8230 | City of Titusville | North IRL | A | IR1-5 | 0.35 | 0.47 | 0.0095644 | 9.7911 | 1.4383 | 0.093646 | 0.013757 | 1210 | Fixed Single Family Units | TV-04 | St. Johns Basin Stormwater Improvements | 955.9175 | City of Titusville | DEP/ SJRWMD | St. Johns Basin Stormwater Improvements | Construction of a 3. 5-acre wet detention pond to treat runoff from mixed use lands prior to discharge to the lagoon. | Wet Detention Pond | Completed | 2014 | 317 | 1.156 | A | 882 | $2,024,000 | $8,000 | DEP/ Brevard County/ City | DEP - $681,563/ County - $141,655/ City - $1,314,625 | S0338 | Structural | 2013 | North Indian River Lagoon | 28.603767 | -80.822008 | 2012 | Wet Detention Effciency Calculation and TA | yes | 30.3959 | 38.7056
8231 | City of Titusville | North IRL | A | IR1-5 | 0.35 | 0.47 | 0.37293 | 9.7911 | 1.4383 | 3.6514 | 0.53638 | 1210 | Fixed Single Family Units | TV-04 | St. Johns Basin Stormwater Improvements | 955.9175 | City of Titusville | DEP/ SJRWMD | St. Johns Basin Stormwater Improvements | Construction of a 3. 5-acre wet detention pond to treat runoff from mixed use lands prior to discharge to the lagoon. | Wet Detention Pond | Completed | 2014 | 317 | 1.156 | A | 882 | $2,024,000 | $8,000 | DEP/ Brevard County/ City | DEP - $681,563/ County - $141,655/ City - $1,314,625 | S0338 | Structural | 2013 | North Indian River Lagoon | 28.603767 | -80.822008 | 2012 | Wet Detention Effciency Calculation and TA | yes | 152.757 | 1509.1742
8232 | City of Titusville | North IRL | A | IR1-5 | 0.35 | 0.47 | 0.039354 | 9.7911 | 1.4383 | 0.38532 | 0.056603 | 1210 | Fixed Single Family Units | TV-04 | St. Johns Basin Stormwater Improvements | 955.9175 | City of Titusville | DEP/ SJRWMD | St. Johns Basin Stormwater Improvements | Construction of a 3. 5-acre wet detention pond to treat runoff from mixed use lands prior to discharge to the lagoon. | Wet Detention Pond | Completed | 2014 | 317 | 1.156 | A | 882 | $2,024,000 | $8,000 | DEP/ Brevard County/ City | DEP - $681,563/ County - $141,655/ City - $1,314,625 | S0338 | Structural | 2013 | North Indian River Lagoon | 28.603767 | -80.822008 | 2012 | Wet Detention Effciency Calculation and TA | yes | 61.7868 | 159.2599
8233 | City of Titusville | North IRL | A | IR1-5 | 0.35 | 0.47 | 0.082737 | 9.7911 | 1.4383 | 0.81009 | 0.119 | 1210 | Fixed Single Family Units | TV-04 | St. Johns Basin Stormwater Improvements | 955.9175 | City of Titusville | DEP/ SJRWMD | St. Johns Basin Stormwater Improvements | Construction of a 3. 5-acre wet detention pond to treat runoff from mixed use lands prior to discharge to the lagoon. | Wet Detention Pond | Completed | 2014 | 317 | 1.156 | A | 882 | $2,024,000 | $8,000 | DEP/ Brevard County/ City | DEP - $681,563/ County - $141,655/ City - $1,314,625 | S0338 | Structural | 2013 | North Indian River Lagoon | 28.603767 | -80.822008 | 2012 | Wet Detention Effciency Calculation and TA | yes | 76.9004 | 334.826
8234 | City of Titusville | North IRL | A | IR1-5 | 0.35 | 0.47 | 0.18416 | 9.7939 | 1.4395 | 1.8036 | 0.26509 | 1200 | Residential, Medium Density-Two-five dwellingunits per acre | TV-04 | St. Johns Basin Stormwater Improvements | 955.9175 | City of Titusville | DEP/ SJRWMD | St. Johns Basin Stormwater Improvements | Construction of a 3. 5-acre wet detention pond to treat runoff from mixed use lands prior to discharge to the lagoon. | Wet Detention Pond | Completed | 2014 | 317 | 1.156 | A | 882 | $2,024,000 | $8,000 | DEP/ Brevard County/ City | DEP - $681,563/ County - $141,655/ City - $1,314,625 | S0338 | Structural | 2013 | North Indian River Lagoon | 28.603767 | -80.822008 | 2012 | Wet Detention Effciency Calculation and TA | yes | 129.8536 | 745.2507
8235 | City of Titusville | North IRL | A | IR1-5 | 0.35 | 0.47 | 0.10656 | 9.7939 | 1.4395 | 1.0436 | 0.15339 | 1210 | Fixed Single Family Units | TV-04 | St. Johns Basin Stormwater Improvements | 955.9175 | City of Titusville | DEP/ SJRWMD | St. Johns Basin Stormwater Improvements | Construction of a 3. 5-acre wet detention pond to treat runoff from mixed use lands prior to discharge to the lagoon. | Wet Detention Pond | Completed | 2014 | 317 | 1.156 | A | 882 | $2,024,000 | $8,000 | DEP/ Brevard County/ City | DEP - $681,563/ County - $141,655/ City - $1,314,625 | S0338 | Structural | 2013 | North Indian River Lagoon | 28.603767 | -80.822008 | 2012 | Wet Detention Effciency Calculation and TA | yes | 87.6595 | 431.229
8236 | City of Titusville | North IRL | A | IR1-5 | 0.35 | 0.47 | 0.16811 | 9.7939 | 1.4395 | 1.6465 | 0.242 | 1210 | Fixed Single Family Units | TV-04 | St. Johns Basin Stormwater Improvements | 955.9175 | City of Titusville | DEP/ SJRWMD | St. Johns Basin Stormwater Improvements | Construction of a 3. 5-acre wet detention pond to treat runoff from mixed use lands prior to discharge to the lagoon. | Wet Detention Pond | Completed | 2014 | 317 | 1.156 | A | 882 | $2,024,000 | $8,000 | DEP/ Brevard County/ City | DEP - $681,563/ County - $141,655/ City - $1,314,625 | S0338 | Structural | 2013 | North Indian River Lagoon | 28.603767 | -80.822008 | 2012 | Wet Detention Effciency Calculation and TA | yes | 107.2371 | 680.3348
8237 | City of Titusville | North IRL | A | IR1-5 | 0.35 | 0.47 | 0.00090228 | 9.7939 | 1.4395 | 0.0088369 | 0.0012988 | 1330 | Residential, High density; Multiple Dwelling Units, Low Rise <Two stories or less> | TV-04 | St. Johns Basin Stormwater Improvements | 955.9175 | City of Titusville | DEP/ SJRWMD | St. Johns Basin Stormwater Improvements | Construction of a 3. 5-acre wet detention pond to treat runoff from mixed use lands prior to discharge to the lagoon. | Wet Detention Pond | Completed | 2014 | 317 | 1.156 | A | 882 | $2,024,000 | $8,000 | DEP/ Brevard County/ City | DEP - $681,563/ County - $141,655/ City - $1,314,625 | S0338 | Structural | 2013 | North Indian River Lagoon | 28.603767 | -80.822008 | 2012 | Wet Detention Effciency Calculation and TA | yes | 14.6612 | 3.6514
8238 | City of Titusville | North IRL | A | IR1-5 | 0.35 | 0.47 | 0.017717 | 9.7939 | 1.4395 | 0.17352 | 0.025504 | 1210 | Fixed Single Family Units | TV-04 | St. Johns Basin Stormwater Improvements | 955.9175 | City of Titusville | DEP/ SJRWMD | St. Johns Basin Stormwater Improvements | Construction of a 3. 5-acre wet detention pond to treat runoff from mixed use lands prior to discharge to the lagoon. | Wet Detention Pond | Completed | 2014 | 317 | 1.156 | A | 882 | $2,024,000 | $8,000 | DEP/ Brevard County/ City | DEP - $681,563/ County - $141,655/ City - $1,314,625 | S0338 | Structural | 2013 | North Indian River Lagoon | 28.603767 | -80.822008 | 2012 | Wet Detention Effciency Calculation and TA | yes | 39.6525 | 71.6992
8239 | City of Titusville | North IRL | A | IR1-5 | 0.35 | 0.47 | 0.078947 | 9.7939 | 1.4395 | 0.7732 | 0.11364 | 1210 | Fixed Single Family Units | TV-04 | St. Johns Basin Stormwater Improvements | 955.9175 | City of Titusville | DEP/ SJRWMD | St. Johns Basin Stormwater Improvements | Construction of a 3. 5-acre wet detention pond to treat runoff from mixed use lands prior to discharge to the lagoon. | Wet Detention Pond | Completed | 2014 | 317 | 1.156 | A | 882 | $2,024,000 | $8,000 | DEP/ Brevard County/ City | DEP - $681,563/ County - $141,655/ City - $1,314,625 | S0338 | Structural | 2013 | North Indian River Lagoon | 28.603767 | -80.822008 | 2012 | Wet Detention Effciency Calculation and TA | yes | 71.9382 | 319.4858
8240 | City of Titusville | North IRL | A | IR1-5 | 0.35 | 0.47 | 0.061368 | 9.7939 | 1.4395 | 0.60104 | 0.088341 | 1210 | Fixed Single Family Units | TV-04 | St. Johns Basin Stormwater Improvements | 955.9175 | City of Titusville | DEP/ SJRWMD | St. Johns Basin Stormwater Improvements | Construction of a 3. 5-acre wet detention pond to treat runoff from mixed use lands prior to discharge to the lagoon. | Wet Detention Pond | Completed | 2014 | 317 | 1.156 | A | 882 | $2,024,000 | $8,000 | DEP/ Brevard County/ City | DEP - $681,563/ County - $141,655/ City - $1,314,625 | S0338 | Structural | 2013 | North Indian River Lagoon | 28.603767 | -80.822008 | 2012 | Wet Detention Effciency Calculation and TA | yes | 63.0977 | 248.3491
8241 | City of Titusville | North IRL | A | IR1-5 | 0.35 | 0.47 | 0.13905 | 9.1843 | 1.3977 | 1.277 | 0.19434 | 1100 | Residential, Low Density-Less than two dwelling units/acre | TV-04 | St. Johns Basin Stormwater Improvements | 955.9175 | City of Titusville | DEP/ SJRWMD | St. Johns Basin Stormwater Improvements | Construction of a 3. 5-acre wet detention pond to treat runoff from mixed use lands prior to discharge to the lagoon. | Wet Detention Pond | Completed | 2014 | 317 | 1.156 | A | 882 | $2,024,000 | $8,000 | DEP/ Brevard County/ City | DEP - $681,563/ County - $141,655/ City - $1,314,625 | S0338 | Structural | 2013 | North Indian River Lagoon | 28.603767 | -80.822008 | 2012 | Wet Detention Effciency Calculation and TA | yes | 95.6211 | 562.6952
8242 | City of Titusville | North IRL | A | IR1-5 | 0.35 | 0.47 | 0.1076 | 9.1843 | 1.3977 | 0.9882 | 0.15038 | 1330 | Residential, High density; Multiple Dwelling Units, Low Rise <Two stories or less> | TV-04 | St. Johns Basin Stormwater Improvements | 955.9175 | City of Titusville | DEP/ SJRWMD | St. Johns Basin Stormwater Improvements | Construction of a 3. 5-acre wet detention pond to treat runoff from mixed use lands prior to discharge to the lagoon. | Wet Detention Pond | Completed | 2014 | 317 | 1.156 | A | 882 | $2,024,000 | $8,000 | DEP/ Brevard County/ City | DEP - $681,563/ County - $141,655/ City - $1,314,625 | S0338 | Structural | 2013 | North Indian River Lagoon | 28.603767 | -80.822008 | 2012 | Wet Detention Effciency Calculation and TA | yes | 87.1645 | 435.4257
8243 | City of Titusville | North IRL | A | IR1-5 | 0.35 | 0.47 | 0.096657 | 9.1843 | 1.3977 | 0.88772 | 0.13509 | 1210 | Fixed Single Family Units | TV-04 | St. Johns Basin Stormwater Improvements | 955.9175 | City of Titusville | DEP/ SJRWMD | St. Johns Basin Stormwater Improvements | Construction of a 3. 5-acre wet detention pond to treat runoff from mixed use lands prior to discharge to the lagoon. | Wet Detention Pond | Completed | 2014 | 317 | 1.156 | A | 882 | $2,024,000 | $8,000 | DEP/ Brevard County/ City | DEP - $681,563/ County - $141,655/ City - $1,314,625 | S0338 | Structural | 2013 | North Indian River Lagoon | 28.603767 | -80.822008 | 2012 | Wet Detention Effciency Calculation and TA | yes | 85.0667 | 391.1557
8244 | City of Titusville | North IRL | A | IR1-5 | 0.35 | 0.47 | 0.20782 | 9.8491 | 1.4467 | 2.0468 | 0.30065 | 1200 | Residential, Medium Density-Two-five dwellingunits per acre | TV-04 | St. Johns Basin Stormwater Improvements | 955.9175 | City of Titusville | DEP/ SJRWMD | St. Johns Basin Stormwater Improvements | Construction of a 3. 5-acre wet detention pond to treat runoff from mixed use lands prior to discharge to the lagoon. | Wet Detention Pond | Completed | 2014 | 317 | 1.156 | A | 882 | $2,024,000 | $8,000 | DEP/ Brevard County/ City | DEP - $681,563/ County - $141,655/ City - $1,314,625 | S0338 | Structural | 2013 | North Indian River Lagoon | 28.603767 | -80.822008 | 2012 | Wet Detention Effciency Calculation and TA | yes | 121.8673 | 840.9999
8245 | City of Titusville | North IRL | A | IR1-5 | 0.35 | 0.47 | 0.16425 | 9.8491 | 1.4467 | 1.6177 | 0.23762 | 1210 | Fixed Single Family Units | TV-04 | St. Johns Basin Stormwater Improvements | 955.9175 | City of Titusville | DEP/ SJRWMD | St. Johns Basin Stormwater Improvements | Construction of a 3. 5-acre wet detention pond to treat runoff from mixed use lands prior to discharge to the lagoon. | Wet Detention Pond | Completed | 2014 | 317 | 1.156 | A | 882 | $2,024,000 | $8,000 | DEP/ Brevard County/ City | DEP - $681,563/ County - $141,655/ City - $1,314,625 | S0338 | Structural | 2013 | North Indian River Lagoon | 28.603767 | -80.822008 | 2012 | Wet Detention Effciency Calculation and TA | yes | 103.3238 | 664.7077
8246 | City of Titusville | North IRL | A | IR1-5 | 0.35 | 0.47 | 0.037953 | 9.8491 | 1.4467 | 0.3738 | 0.054906 | 1210 | Fixed Single Family Units | TV-04 | St. Johns Basin Stormwater Improvements | 955.9175 | City of Titusville | DEP/ SJRWMD | St. Johns Basin Stormwater Improvements | Construction of a 3. 5-acre wet detention pond to treat runoff from mixed use lands prior to discharge to the lagoon. | Wet Detention Pond | Completed | 2014 | 317 | 1.156 | A | 882 | $2,024,000 | $8,000 | DEP/ Brevard County/ City | DEP - $681,563/ County - $141,655/ City - $1,314,625 | S0338 | Structural | 2013 | North Indian River Lagoon | 28.603767 | -80.822008 | 2012 | Wet Detention Effciency Calculation and TA | yes | 67.1574 | 153.5896
8247 | City of Titusville | North IRL | A | IR1-5 | 0.35 | 0.47 | 0.049555 | 9.8491 | 1.4467 | 0.48807 | 0.071692 | 1210 | Fixed Single Family Units | TV-04 | St. Johns Basin Stormwater Improvements | 955.9175 | City of Titusville | DEP/ SJRWMD | St. Johns Basin Stormwater Improvements | Construction of a 3. 5-acre wet detention pond to treat runoff from mixed use lands prior to discharge to the lagoon. | Wet Detention Pond | Completed | 2014 | 317 | 1.156 | A | 882 | $2,024,000 | $8,000 | DEP/ Brevard County/ City | DEP - $681,563/ County - $141,655/ City - $1,314,625 | S0338 | Structural | 2013 | North Indian River Lagoon | 28.603767 | -80.822008 | 2012 | Wet Detention Effciency Calculation and TA | yes | 68.2515 | 200.5439
8248 | City of Titusville | North IRL | A | IR1-5 | 0.35 | 0.47 | 0.0066181 | 9.8491 | 1.4467 | 0.065182 | 0.0095744 | 1210 | Fixed Single Family Units | TV-04 | St. Johns Basin Stormwater Improvements | 955.9175 | City of Titusville | DEP/ SJRWMD | St. Johns Basin Stormwater Improvements | Construction of a 3. 5-acre wet detention pond to treat runoff from mixed use lands prior to discharge to the lagoon. | Wet Detention Pond | Completed | 2014 | 317 | 1.156 | A | 882 | $2,024,000 | $8,000 | DEP/ Brevard County/ City | DEP - $681,563/ County - $141,655/ City - $1,314,625 | S0338 | Structural | 2013 | North Indian River Lagoon | 28.603767 | -80.822008 | 2012 | Wet Detention Effciency Calculation and TA | yes | 20.7084 | 26.7825
8249 | Natural Lands | North IRL | A | IR1-5 | 0.35 | 0.47 | 0.61776 | 5.0018 | 0.41716 | 3.0899 | 0.25771 | 6170 | Mixed wetland hardwoods | TV-04 | St. Johns Basin Stormwater Improvements | 955.9175 | City of Titusville | DEP/ SJRWMD | St. Johns Basin Stormwater Improvements | Construction of a 3. 5-acre wet detention pond to treat runoff from mixed use lands prior to discharge to the lagoon. | Wet Detention Pond | Completed | 2014 | 317 | 1.156 | A | 882 | $2,024,000 | $8,000 | DEP/ Brevard County/ City | DEP - $681,563/ County - $141,655/ City - $1,314,625 | S0338 | Structural | 2013 | North Indian River Lagoon | 28.603767 | -80.822008 | 2012 | Wet Detention Effciency Calculation and TA | yes | 200 | 2500
8250 | City of Titusville | North IRL | A | IR1-5 | 0.35 | 0.47 | 0.12362 | 9.2416 | 1.346 | 1.1425 | 0.1664 | 1200 | Residential, Medium Density-Two-five dwellingunits per acre | TV-04 | St. Johns Basin Stormwater Improvements | 955.9175 | City of Titusville | DEP/ SJRWMD | St. Johns Basin Stormwater Improvements | Construction of a 3. 5-acre wet detention pond to treat runoff from mixed use lands prior to discharge to the lagoon. | Wet Detention Pond | Completed | 2014 | 317 | 1.156 | A | 882 | $2,024,000 | $8,000 | DEP/ Brevard County/ City | DEP - $681,563/ County - $141,655/ City - $1,314,625 | S0338 | Structural | 2013 | North Indian River Lagoon | 28.603767 | -80.822008 | 2012 | Wet Detention Effciency Calculation and TA | yes | 131.5119 | 500.2753
8251 | City of Titusville | North IRL | A | IR1-5 | 0.35 | 0.47 | 0.043069 | 9.2416 | 1.346 | 0.39803 | 0.057973 | 1210 | Fixed Single Family Units | TV-04 | St. Johns Basin Stormwater Improvements | 955.9175 | City of Titusville | DEP/ SJRWMD | St. Johns Basin Stormwater Improvements | Construction of a 3. 5-acre wet detention pond to treat runoff from mixed use lands prior to discharge to the lagoon. | Wet Detention Pond | Completed | 2014 | 317 | 1.156 | A | 882 | $2,024,000 | $8,000 | DEP/ Brevard County/ City | DEP - $681,563/ County - $141,655/ City - $1,314,625 | S0338 | Structural | 2013 | North Indian River Lagoon | 28.603767 | -80.822008 | 2012 | Wet Detention Effciency Calculation and TA | yes | 63.0288 | 174.2947
8252 | City of Titusville | North IRL | A | IR1-5 | 0.35 | 0.47 | 0.024113 | 9.2416 | 1.346 | 0.22284 | 0.032457 | 8220 | Communication Facilities | TV-04 | St. Johns Basin Stormwater Improvements | 955.9175 | City of Titusville | DEP/ SJRWMD | St. Johns Basin Stormwater Improvements | Construction of a 3. 5-acre wet detention pond to treat runoff from mixed use lands prior to discharge to the lagoon. | Wet Detention Pond | Completed | 2014 | 317 | 1.156 | A | 882 | $2,024,000 | $8,000 | DEP/ Brevard County/ City | DEP - $681,563/ County - $141,655/ City - $1,314,625 | S0338 | Structural | 2013 | North Indian River Lagoon | 28.603767 | -80.822008 | 2012 | Wet Detention Effciency Calculation and TA | yes | 43.5091 | 97.5805
8253 | Natural Lands | North IRL | A | IR1-5 | 0.35 | 0.47 | 0.11446 | 8.9936 | 1.2423 | 1.0294 | 0.14219 | 4110 | Pine flatwoods | TV-04 | St. Johns Basin Stormwater Improvements | 955.9175 | City of Titusville | DEP/ SJRWMD | St. Johns Basin Stormwater Improvements | Construction of a 3. 5-acre wet detention pond to treat runoff from mixed use lands prior to discharge to the lagoon. | Wet Detention Pond | Completed | 2014 | 317 | 1.156 | A | 882 | $2,024,000 | $8,000 | DEP/ Brevard County/ City | DEP - $681,563/ County - $141,655/ City - $1,314,625 | S0338 | Structural | 2013 | North Indian River Lagoon | 28.603767 | -80.822008 | 2012 | Wet Detention Effciency Calculation and TA | yes | 130.201 | 463.1862
8254 | City of Titusville | North IRL | A | IR1-5 | 0.35 | 0.47 | 0.45877 | 8.9936 | 1.2423 | 4.126 | 0.56992 | 1210 | Fixed Single Family Units | TV-04 | St. Johns Basin Stormwater Improvements | 955.9175 | City of Titusville | DEP/ SJRWMD | St. Johns Basin Stormwater Improvements | Construction of a 3. 5-acre wet detention pond to treat runoff from mixed use lands prior to discharge to the lagoon. | Wet Detention Pond | Completed | 2014 | 317 | 1.156 | A | 882 | $2,024,000 | $8,000 | DEP/ Brevard County/ City | DEP - $681,563/ County - $141,655/ City - $1,314,625 | S0338 | Structural | 2013 | North Indian River Lagoon | 28.603767 | -80.822008 | 2012 | Wet Detention Effciency Calculation and TA | yes | 184.6059 | 1856.5953
8255 | City of Titusville | North IRL | A | IR1-5 | 0.35 | 0.47 | 0.044533 | 8.9936 | 1.2423 | 0.40051 | 0.055322 | 1210 | Fixed Single Family Units | TV-04 | St. Johns Basin Stormwater Improvements | 955.9175 | City of Titusville | DEP/ SJRWMD | St. Johns Basin Stormwater Improvements | Construction of a 3. 5-acre wet detention pond to treat runoff from mixed use lands prior to discharge to the lagoon. | Wet Detention Pond | Completed | 2014 | 317 | 1.156 | A | 882 | $2,024,000 | $8,000 | DEP/ Brevard County/ City | DEP - $681,563/ County - $141,655/ City - $1,314,625 | S0338 | Structural | 2013 | North Indian River Lagoon | 28.603767 | -80.822008 | 2012 | Wet Detention Effciency Calculation and TA | yes | 64.0164 | 180.2185
8256 | City of Titusville | North IRL | A | IR1-5 | 0.35 | 0.47 | 0.019651 | 6.4301 | 0.87513 | 0.12636 | 0.017197 | 1100 | Residential, Low Density-Less than two dwelling units/acre | TV-04 | St. Johns Basin Stormwater Improvements | 955.9175 | City of Titusville | DEP/ SJRWMD | St. Johns Basin Stormwater Improvements | Construction of a 3. 5-acre wet detention pond to treat runoff from mixed use lands prior to discharge to the lagoon. | Wet Detention Pond | Completed | 2014 | 317 | 1.156 | A | 882 | $2,024,000 | $8,000 | DEP/ Brevard County/ City | DEP - $681,563/ County - $141,655/ City - $1,314,625 | S0338 | Structural | 2013 | North Indian River Lagoon | 28.603767 | -80.822008 | 2012 | Wet Detention Effciency Calculation and TA | yes | 55.4931 | 79.5252
8257 | Agricultural Lands | North IRL | A | IR1-5 | 0.35 | 0.47 | 0.25088 | 6.4301 | 0.87513 | 1.6132 | 0.21955 | 2210 | Citrus groves | TV-04 | St. Johns Basin Stormwater Improvements | 955.9175 | City of Titusville | DEP/ SJRWMD | St. Johns Basin Stormwater Improvements | Construction of a 3. 5-acre wet detention pond to treat runoff from mixed use lands prior to discharge to the lagoon. | Wet Detention Pond | Completed | 2014 | 317 | 1.156 | A | 882 | $2,024,000 | $8,000 | DEP/ Brevard County/ City | DEP - $681,563/ County - $141,655/ City - $1,314,625 | S0338 | Structural | 2013 | North Indian River Lagoon | 28.603767 | -80.822008 | 2012 | Wet Detention Effciency Calculation and TA | yes | 134.3971 | 1015.2832
8258 | City of Titusville | North IRL | A | IR1-5 | 0.35 | 0.47 | 0.16542 | 6.4301 | 0.87513 | 1.0637 | 0.14476 | 1720 | Religious | TV-04 | St. Johns Basin Stormwater Improvements | 955.9175 | City of Titusville | DEP/ SJRWMD | St. Johns Basin Stormwater Improvements | Construction of a 3. 5-acre wet detention pond to treat runoff from mixed use lands prior to discharge to the lagoon. | Wet Detention Pond | Completed | 2014 | 317 | 1.156 | A | 882 | $2,024,000 | $8,000 | DEP/ Brevard County/ City | DEP - $681,563/ County - $141,655/ City - $1,314,625 | S0338 | Structural | 2013 | North Indian River Lagoon | 28.603767 | -80.822008 | 2012 | Wet Detention Effciency Calculation and TA | yes | 115.6416 | 669.4366
8259 | City of Titusville | North IRL | A | IR1-5 | 0.35 | 0.47 | 0.17932 | 8.7922 | 1.1513 | 1.5766 | 0.20645 | 1100 | Residential, Low Density-Less than two dwelling units/acre | TV-04 | St. Johns Basin Stormwater Improvements | 955.9175 | City of Titusville | DEP/ SJRWMD | St. Johns Basin Stormwater Improvements | Construction of a 3. 5-acre wet detention pond to treat runoff from mixed use lands prior to discharge to the lagoon. | Wet Detention Pond | Completed | 2014 | 317 | 1.156 | A | 882 | $2,024,000 | $8,000 | DEP/ Brevard County/ City | DEP - $681,563/ County - $141,655/ City - $1,314,625 | S0338 | Structural | 2013 | North Indian River Lagoon | 28.603767 | -80.822008 | 2012 | Wet Detention Effciency Calculation and TA | yes | 111.7511 | 725.6663
8260 | City of Titusville | North IRL | A | IR1-5 | 0.35 | 0.47 | 0.0068734 | 8.7922 | 1.1513 | 0.060433 | 0.0079136 | 1400 | Commercial and Services | TV-04 | St. Johns Basin Stormwater Improvements | 955.9175 | City of Titusville | DEP/ SJRWMD | St. Johns Basin Stormwater Improvements | Construction of a 3. 5-acre wet detention pond to treat runoff from mixed use lands prior to discharge to the lagoon. | Wet Detention Pond | Completed | 2014 | 317 | 1.156 | A | 882 | $2,024,000 | $8,000 | DEP/ Brevard County/ City | DEP - $681,563/ County - $141,655/ City - $1,314,625 | S0338 | Structural | 2013 | North Indian River Lagoon | 28.603767 | -80.822008 | 2012 | Wet Detention Effciency Calculation and TA | yes | 41.2686 | 27.8158
8261 | City of Titusville | North IRL | A | IR1-5 | 0.35 | 0.47 | 0.061341 | 8.7922 | 1.1513 | 0.53933 | 0.070625 | 1410 | Retail Sales and Services | TV-04 | St. Johns Basin Stormwater Improvements | 955.9175 | City of Titusville | DEP/ SJRWMD | St. Johns Basin Stormwater Improvements | Construction of a 3. 5-acre wet detention pond to treat runoff from mixed use lands prior to discharge to the lagoon. | Wet Detention Pond | Completed | 2014 | 317 | 1.156 | A | 882 | $2,024,000 | $8,000 | DEP/ Brevard County/ City | DEP - $681,563/ County - $141,655/ City - $1,314,625 | S0338 | Structural | 2013 | North Indian River Lagoon | 28.603767 | -80.822008 | 2012 | Wet Detention Effciency Calculation and TA | yes | 63.9453 | 248.2402
8262 | City of Titusville | North IRL | A | IR1-5 | 0.35 | 0.47 | 0.25821 | 9.8528 | 1.4472 | 2.5441 | 0.37369 | 1210 | Fixed Single Family Units | TV-04 | St. Johns Basin Stormwater Improvements | 955.9175 | City of Titusville | DEP/ SJRWMD | St. Johns Basin Stormwater Improvements | Construction of a 3. 5-acre wet detention pond to treat runoff from mixed use lands prior to discharge to the lagoon. | Wet Detention Pond | Completed | 2014 | 317 | 1.156 | A | 882 | $2,024,000 | $8,000 | DEP/ Brevard County/ City | DEP - $681,563/ County - $141,655/ City - $1,314,625 | S0338 | Structural | 2013 | North Indian River Lagoon | 28.603767 | -80.822008 | 2012 | Wet Detention Effciency Calculation and TA | yes | 141.7976 | 1044.9406
8263 | City of Titusville | North IRL | A | IR1-5 | 0.35 | 0.47 | 0.17177 | 9.8528 | 1.4472 | 1.6924 | 0.24859 | 1210 | Fixed Single Family Units | TV-04 | St. Johns Basin Stormwater Improvements | 955.9175 | City of Titusville | DEP/ SJRWMD | St. Johns Basin Stormwater Improvements | Construction of a 3. 5-acre wet detention pond to treat runoff from mixed use lands prior to discharge to the lagoon. | Wet Detention Pond | Completed | 2014 | 317 | 1.156 | A | 882 | $2,024,000 | $8,000 | DEP/ Brevard County/ City | DEP - $681,563/ County - $141,655/ City - $1,314,625 | S0338 | Structural | 2013 | North Indian River Lagoon | 28.603767 | -80.822008 | 2012 | Wet Detention Effciency Calculation and TA | yes | 106.0332 | 695.119
8264 | City of Titusville | North IRL | A | IR1-5 | 0.35 | 0.47 | 0.18779 | 9.8528 | 1.4472 | 1.8502 | 0.27177 | 1210 | Fixed Single Family Units | TV-04 | St. Johns Basin Stormwater Improvements | 955.9175 | City of Titusville | DEP/ SJRWMD | St. Johns Basin Stormwater Improvements | Construction of a 3. 5-acre wet detention pond to treat runoff from mixed use lands prior to discharge to the lagoon. | Wet Detention Pond | Completed | 2014 | 317 | 1.156 | A | 882 | $2,024,000 | $8,000 | DEP/ Brevard County/ City | DEP - $681,563/ County - $141,655/ City - $1,314,625 | S0338 | Structural | 2013 | North Indian River Lagoon | 28.603767 | -80.822008 | 2012 | Wet Detention Effciency Calculation and TA | yes | 110.4245 | 759.9404
8265 | City of Titusville | North IRL | A | IR1-5 | 0.35 | 0.47 | 0.12271 | 9.8509 | 1.447 | 1.2088 | 0.17756 | 1210 | Fixed Single Family Units | TV-04 | St. Johns Basin Stormwater Improvements | 955.9175 | City of Titusville | DEP/ SJRWMD | St. Johns Basin Stormwater Improvements | Construction of a 3. 5-acre wet detention pond to treat runoff from mixed use lands prior to discharge to the lagoon. | Wet Detention Pond | Completed | 2014 | 317 | 1.156 | A | 882 | $2,024,000 | $8,000 | DEP/ Brevard County/ City | DEP - $681,563/ County - $141,655/ City - $1,314,625 | S0338 | Structural | 2013 | North Indian River Lagoon | 28.603767 | -80.822008 | 2012 | Wet Detention Effciency Calculation and TA | yes | 93.5556 | 496.6048
8266 | City of Titusville | North IRL | A | IR1-5 | 0.35 | 0.47 | 0.072093 | 9.8509 | 1.447 | 0.71018 | 0.10432 | 1210 | Fixed Single Family Units | TV-04 | St. Johns Basin Stormwater Improvements | 955.9175 | City of Titusville | DEP/ SJRWMD | St. Johns Basin Stormwater Improvements | Construction of a 3. 5-acre wet detention pond to treat runoff from mixed use lands prior to discharge to the lagoon. | Wet Detention Pond | Completed | 2014 | 317 | 1.156 | A | 882 | $2,024,000 | $8,000 | DEP/ Brevard County/ City | DEP - $681,563/ County - $141,655/ City - $1,314,625 | S0338 | Structural | 2013 | North Indian River Lagoon | 28.603767 | -80.822008 | 2012 | Wet Detention Effciency Calculation and TA | yes | 68.9731 | 291.7497
8267 | City of Titusville | North IRL | A | IR1-5 | 0.35 | 0.47 | 0.42296 | 9.8509 | 1.447 | 4.1665 | 0.61201 | 1210 | Fixed Single Family Units | TV-04 | St. Johns Basin Stormwater Improvements | 955.9175 | City of Titusville | DEP/ SJRWMD | St. Johns Basin Stormwater Improvements | Construction of a 3. 5-acre wet detention pond to treat runoff from mixed use lands prior to discharge to the lagoon. | Wet Detention Pond | Completed | 2014 | 317 | 1.156 | A | 882 | $2,024,000 | $8,000 | DEP/ Brevard County/ City | DEP - $681,563/ County - $141,655/ City - $1,314,625 | S0338 | Structural | 2013 | North Indian River Lagoon | 28.603767 | -80.822008 | 2012 | Wet Detention Effciency Calculation and TA | yes | 168.5024 | 1711.6455
8268 | City of Titusville | North IRL | A | IR1-5 | 0.35 | 0.47 | 0.035622 | 10.6625 | 1.7342 | 0.37983 | 0.061778 | 1200 | Residential, Medium Density-Two-five dwellingunits per acre | TV-04 | St. Johns Basin Stormwater Improvements | 955.9175 | City of Titusville | DEP/ SJRWMD | St. Johns Basin Stormwater Improvements | Construction of a 3. 5-acre wet detention pond to treat runoff from mixed use lands prior to discharge to the lagoon. | Wet Detention Pond | Completed | 2014 | 317 | 1.156 | A | 882 | $2,024,000 | $8,000 | DEP/ Brevard County/ City | DEP - $681,563/ County - $141,655/ City - $1,314,625 | S0338 | Structural | 2013 | North Indian River Lagoon | 28.603767 | -80.822008 | 2012 | Wet Detention Effciency Calculation and TA | yes | 105.8817 | 144.159
8269 | City of Titusville | North IRL | A | IR1-5 | 0.35 | 0.47 | 0.16218 | 10.6625 | 1.7342 | 1.7292 | 0.28125 | 1340 | Residential, High density; Multiple Dwelling Units, High Rise <Three stories or more> | TV-04 | St. Johns Basin Stormwater Improvements | 955.9175 | City of Titusville | DEP/ SJRWMD | St. Johns Basin Stormwater Improvements | Construction of a 3. 5-acre wet detention pond to treat runoff from mixed use lands prior to discharge to the lagoon. | Wet Detention Pond | Completed | 2014 | 317 | 1.156 | A | 882 | $2,024,000 | $8,000 | DEP/ Brevard County/ City | DEP - $681,563/ County - $141,655/ City - $1,314,625 | S0338 | Structural | 2013 | North Indian River Lagoon | 28.603767 | -80.822008 | 2012 | Wet Detention Effciency Calculation and TA | yes | 126.3731 | 656.3086
8270 | City of Titusville | North IRL | A | IR1-5 | 0.35 | 0.47 | 0.25591 | 10.6625 | 1.7342 | 2.7286 | 0.44381 | 1210 | Fixed Single Family Units | TV-04 | St. Johns Basin Stormwater Improvements | 955.9175 | City of Titusville | DEP/ SJRWMD | St. Johns Basin Stormwater Improvements | Construction of a 3. 5-acre wet detention pond to treat runoff from mixed use lands prior to discharge to the lagoon. | Wet Detention Pond | Completed | 2014 | 317 | 1.156 | A | 882 | $2,024,000 | $8,000 | DEP/ Brevard County/ City | DEP - $681,563/ County - $141,655/ City - $1,314,625 | S0338 | Structural | 2013 | North Indian River Lagoon | 28.603767 | -80.822008 | 2012 | Wet Detention Effciency Calculation and TA | yes | 128.9858 | 1035.6283
8271 | City of Titusville | North IRL | A | IR1-5 | 0.35 | 0.47 | 0.16405 | 10.6625 | 1.7342 | 1.7492 | 0.28451 | 1210 | Fixed Single Family Units | TV-04 | St. Johns Basin Stormwater Improvements | 955.9175 | City of Titusville | DEP/ SJRWMD | St. Johns Basin Stormwater Improvements | Construction of a 3. 5-acre wet detention pond to treat runoff from mixed use lands prior to discharge to the lagoon. | Wet Detention Pond | Completed | 2014 | 317 | 1.156 | A | 882 | $2,024,000 | $8,000 | DEP/ Brevard County/ City | DEP - $681,563/ County - $141,655/ City - $1,314,625 | S0338 | Structural | 2013 | North Indian River Lagoon | 28.603767 | -80.822008 | 2012 | Wet Detention Effciency Calculation and TA | yes | 107.0565 | 663.9042
8272 | City of Titusville | North IRL | A | IR1-5 | 0.35 | 0.47 | 0.051435 | 3.9214 | 0.19311 | 0.2017 | 0.0099326 | 1700 | Institutional (Educational,religious,health and military facilities) | TV-04 | St. Johns Basin Stormwater Improvements | 955.9175 | City of Titusville | DEP/ SJRWMD | St. Johns Basin Stormwater Improvements | Construction of a 3. 5-acre wet detention pond to treat runoff from mixed use lands prior to discharge to the lagoon. | Wet Detention Pond | Completed | 2014 | 317 | 1.156 | A | 882 | $2,024,000 | $8,000 | DEP/ Brevard County/ City | DEP - $681,563/ County - $141,655/ City - $1,314,625 | S0338 | Structural | 2013 | North Indian River Lagoon | 28.603767 | -80.822008 | 2012 | Wet Detention Effciency Calculation and TA | yes | 71.5899 | 208.1505
8273 | Natural Lands | North IRL | A | IR1-5 | 0.35 | 0.47 | 0.56633 | 3.9214 | 0.19311 | 2.2208 | 0.10936 | 4110 | Pine flatwoods | TV-04 | St. Johns Basin Stormwater Improvements | 955.9175 | City of Titusville | DEP/ SJRWMD | St. Johns Basin Stormwater Improvements | Construction of a 3. 5-acre wet detention pond to treat runoff from mixed use lands prior to discharge to the lagoon. | Wet Detention Pond | Completed | 2014 | 317 | 1.156 | A | 882 | $2,024,000 | $8,000 | DEP/ Brevard County/ City | DEP - $681,563/ County - $141,655/ City - $1,314,625 | S0338 | Structural | 2013 | North Indian River Lagoon | 28.603767 | -80.822008 | 2012 | Wet Detention Effciency Calculation and TA | yes | 207.3989 | 2291.8495
8274 | City of Titusville | North IRL | A | IR1-5 | 0.35 | 0.47 | 0.16016 | 10.4262 | 1.7337 | 1.6699 | 0.27767 | 1200 | Residential, Medium Density-Two-five dwellingunits per acre | TV-04 | St. Johns Basin Stormwater Improvements | 955.9175 | City of Titusville | DEP/ SJRWMD | St. Johns Basin Stormwater Improvements | Construction of a 3. 5-acre wet detention pond to treat runoff from mixed use lands prior to discharge to the lagoon. | Wet Detention Pond | Completed | 2014 | 317 | 1.156 | A | 882 | $2,024,000 | $8,000 | DEP/ Brevard County/ City | DEP - $681,563/ County - $141,655/ City - $1,314,625 | S0338 | Structural | 2013 | North Indian River Lagoon | 28.603767 | -80.822008 | 2012 | Wet Detention Effciency Calculation and TA | yes | 126.3283 | 648.1416
8275 | City of Titusville | North IRL | A | IR1-5 | 0.35 | 0.47 | 0.001946 | 10.4262 | 1.7337 | 0.02029 | 0.0033739 | 1400 | Commercial and Services | TV-04 | St. Johns Basin Stormwater Improvements | 955.9175 | City of Titusville | DEP/ SJRWMD | St. Johns Basin Stormwater Improvements | Construction of a 3. 5-acre wet detention pond to treat runoff from mixed use lands prior to discharge to the lagoon. | Wet Detention Pond | Completed | 2014 | 317 | 1.156 | A | 882 | $2,024,000 | $8,000 | DEP/ Brevard County/ City | DEP - $681,563/ County - $141,655/ City - $1,314,625 | S0338 | Structural | 2013 | North Indian River Lagoon | 28.603767 | -80.822008 | 2012 | Wet Detention Effciency Calculation and TA | yes | 51.3492 | 7.8754
8276 | City of Titusville | North IRL | A | IR1-5 | 0.35 | 0.47 | 0.029991 | 10.4262 | 1.7337 | 0.31269 | 0.051996 | 1210 | Fixed Single Family Units | TV-04 | St. Johns Basin Stormwater Improvements | 955.9175 | City of Titusville | DEP/ SJRWMD | St. Johns Basin Stormwater Improvements | Construction of a 3. 5-acre wet detention pond to treat runoff from mixed use lands prior to discharge to the lagoon. | Wet Detention Pond | Completed | 2014 | 317 | 1.156 | A | 882 | $2,024,000 | $8,000 | DEP/ Brevard County/ City | DEP - $681,563/ County - $141,655/ City - $1,314,625 | S0338 | Structural | 2013 | North Indian River Lagoon | 28.603767 | -80.822008 | 2012 | Wet Detention Effciency Calculation and TA | yes | 45.4751 | 121.3693
8277 | City of Titusville | North IRL | A | IR1-5 | 0.35 | 0.47 | 0.093233 | 10.4262 | 1.7337 | 0.97207 | 0.16164 | 1210 | Fixed Single Family Units | TV-04 | St. Johns Basin Stormwater Improvements | 955.9175 | City of Titusville | DEP/ SJRWMD | St. Johns Basin Stormwater Improvements | Construction of a 3. 5-acre wet detention pond to treat runoff from mixed use lands prior to discharge to the lagoon. | Wet Detention Pond | Completed | 2014 | 317 | 1.156 | A | 882 | $2,024,000 | $8,000 | DEP/ Brevard County/ City | DEP - $681,563/ County - $141,655/ City - $1,314,625 | S0338 | Structural | 2013 | North Indian River Lagoon | 28.603767 | -80.822008 | 2012 | Wet Detention Effciency Calculation and TA | yes | 81.5618 | 377.3005
8278 | City of Titusville | North IRL | A | IR1-5 | 0.35 | 0.47 | 0.052157 | 10.4262 | 1.7337 | 0.5438 | 0.090425 | 1210 | Fixed Single Family Units | TV-04 | St. Johns Basin Stormwater Improvements | 955.9175 | City of Titusville | DEP/ SJRWMD | St. Johns Basin Stormwater Improvements | Construction of a 3. 5-acre wet detention pond to treat runoff from mixed use lands prior to discharge to the lagoon. | Wet Detention Pond | Completed | 2014 | 317 | 1.156 | A | 882 | $2,024,000 | $8,000 | DEP/ Brevard County/ City | DEP - $681,563/ County - $141,655/ City - $1,314,625 | S0338 | Structural | 2013 | North Indian River Lagoon | 28.603767 | -80.822008 | 2012 | Wet Detention Effciency Calculation and TA | yes | 58.1274 | 211.0717
8279 | City of Titusville | North IRL | A | IR1-5 | 0.35 | 0.47 | 0.036546 | 10.4262 | 1.7337 | 0.38104 | 0.063361 | 1210 | Fixed Single Family Units | TV-04 | St. Johns Basin Stormwater Improvements | 955.9175 | City of Titusville | DEP/ SJRWMD | St. Johns Basin Stormwater Improvements | Construction of a 3. 5-acre wet detention pond to treat runoff from mixed use lands prior to discharge to the lagoon. | Wet Detention Pond | Completed | 2014 | 317 | 1.156 | A | 882 | $2,024,000 | $8,000 | DEP/ Brevard County/ City | DEP - $681,563/ County - $141,655/ City - $1,314,625 | S0338 | Structural | 2013 | North Indian River Lagoon | 28.603767 | -80.822008 | 2012 | Wet Detention Effciency Calculation and TA | yes | 58.2266 | 147.8973
8280 | City of Titusville | North IRL | A | IR1-5 | 0.35 | 0.47 | 0.24373 | 10.4262 | 1.7337 | 2.5412 | 0.42256 | 1300 | Residential, High Density | TV-04 | St. Johns Basin Stormwater Improvements | 955.9175 | City of Titusville | DEP/ SJRWMD | St. Johns Basin Stormwater Improvements | Construction of a 3. 5-acre wet detention pond to treat runoff from mixed use lands prior to discharge to the lagoon. | Wet Detention Pond | Completed | 2014 | 317 | 1.156 | A | 882 | $2,024,000 | $8,000 | DEP/ Brevard County/ City | DEP - $681,563/ County - $141,655/ City - $1,314,625 | S0338 | Structural | 2013 | North Indian River Lagoon | 28.603767 | -80.822008 | 2012 | Wet Detention Effciency Calculation and TA | yes | 132.422 | 986.3441
8281 | City of Titusville | North IRL | A | IR1-5 | 0.35 | 0.47 | 0.10057 | 10.9318 | 1.523 | 1.0994 | 0.15317 | 1210 | Fixed Single Family Units | TV-04 | St. Johns Basin Stormwater Improvements | 955.9175 | City of Titusville | DEP/ SJRWMD | St. Johns Basin Stormwater Improvements | Construction of a 3. 5-acre wet detention pond to treat runoff from mixed use lands prior to discharge to the lagoon. | Wet Detention Pond | Completed | 2014 | 317 | 1.156 | A | 882 | $2,024,000 | $8,000 | DEP/ Brevard County/ City | DEP - $681,563/ County - $141,655/ City - $1,314,625 | S0338 | Structural | 2013 | North Indian River Lagoon | 28.603767 | -80.822008 | 2012 | Wet Detention Effciency Calculation and TA | yes | 100.6624 | 407.0006
8282 | City of Titusville | North IRL | A | IR1-5 | 0.35 | 0.47 | 0.071051 | 10.9318 | 1.523 | 0.77672 | 0.10821 | 1430 | Professional Services | TV-04 | St. Johns Basin Stormwater Improvements | 955.9175 | City of Titusville | DEP/ SJRWMD | St. Johns Basin Stormwater Improvements | Construction of a 3. 5-acre wet detention pond to treat runoff from mixed use lands prior to discharge to the lagoon. | Wet Detention Pond | Completed | 2014 | 317 | 1.156 | A | 882 | $2,024,000 | $8,000 | DEP/ Brevard County/ City | DEP - $681,563/ County - $141,655/ City - $1,314,625 | S0338 | Structural | 2013 | North Indian River Lagoon | 28.603767 | -80.822008 | 2012 | Wet Detention Effciency Calculation and TA | yes | 92.728 | 287.534
8283 | City of Titusville | North IRL | A | IR1-5 | 0.35 | 0.47 | 0.17112 | 10.9318 | 1.523 | 1.8707 | 0.26062 | 1210 | Fixed Single Family Units | TV-04 | St. Johns Basin Stormwater Improvements | 955.9175 | City of Titusville | DEP/ SJRWMD | St. Johns Basin Stormwater Improvements | Construction of a 3. 5-acre wet detention pond to treat runoff from mixed use lands prior to discharge to the lagoon. | Wet Detention Pond | Completed | 2014 | 317 | 1.156 | A | 882 | $2,024,000 | $8,000 | DEP/ Brevard County/ City | DEP - $681,563/ County - $141,655/ City - $1,314,625 | S0338 | Structural | 2013 | North Indian River Lagoon | 28.603767 | -80.822008 | 2012 | Wet Detention Effciency Calculation and TA | yes | 114.1218 | 692.5142
8284 | City of Titusville | North IRL | A | IR1-5 | 0.35 | 0.47 | 0.064722 | 10.9318 | 1.523 | 0.70753 | 0.09857 | 1210 | Fixed Single Family Units | TV-04 | St. Johns Basin Stormwater Improvements | 955.9175 | City of Titusville | DEP/ SJRWMD | St. Johns Basin Stormwater Improvements | Construction of a 3. 5-acre wet detention pond to treat runoff from mixed use lands prior to discharge to the lagoon. | Wet Detention Pond | Completed | 2014 | 317 | 1.156 | A | 882 | $2,024,000 | $8,000 | DEP/ Brevard County/ City | DEP - $681,563/ County - $141,655/ City - $1,314,625 | S0338 | Structural | 2013 | North Indian River Lagoon | 28.603767 | -80.822008 | 2012 | Wet Detention Effciency Calculation and TA | yes | 64.7367 | 261.9217
8285 | City of Titusville | North IRL | A | IR1-5 | 0.35 | 0.47 | 0.21029 | 10.9318 | 1.523 | 2.2989 | 0.32027 | 1430 | Professional Services | TV-04 | St. Johns Basin Stormwater Improvements | 955.9175 | City of Titusville | DEP/ SJRWMD | St. Johns Basin Stormwater Improvements | Construction of a 3. 5-acre wet detention pond to treat runoff from mixed use lands prior to discharge to the lagoon. | Wet Detention Pond | Completed | 2014 | 317 | 1.156 | A | 882 | $2,024,000 | $8,000 | DEP/ Brevard County/ City | DEP - $681,563/ County - $141,655/ City - $1,314,625 | S0338 | Structural | 2013 | North Indian River Lagoon | 28.603767 | -80.822008 | 2012 | Wet Detention Effciency Calculation and TA | yes | 118.525 | 851.0294
8286 | City of Titusville | North IRL | A | IR1-5 | 0.35 | 0.47 | 0.41383 | 9.8611 | 1.4484 | 4.0808 | 0.59941 | 1200 | Residential, Medium Density-Two-five dwellingunits per acre | TV-04 | St. Johns Basin Stormwater Improvements | 955.9175 | City of Titusville | DEP/ SJRWMD | St. Johns Basin Stormwater Improvements | Construction of a 3. 5-acre wet detention pond to treat runoff from mixed use lands prior to discharge to the lagoon. | Wet Detention Pond | Completed | 2014 | 317 | 1.156 | A | 882 | $2,024,000 | $8,000 | DEP/ Brevard County/ City | DEP - $681,563/ County - $141,655/ City - $1,314,625 | S0338 | Structural | 2013 | North Indian River Lagoon | 28.603767 | -80.822008 | 2012 | Wet Detention Effciency Calculation and TA | yes | 175.0793 | 1674.7015
8287 | City of Titusville | North IRL | A | IR1-5 | 0.35 | 0.47 | 0.1053 | 9.8611 | 1.4484 | 1.0383 | 0.15251 | 1210 | Fixed Single Family Units | TV-04 | St. Johns Basin Stormwater Improvements | 955.9175 | City of Titusville | DEP/ SJRWMD | St. Johns Basin Stormwater Improvements | Construction of a 3. 5-acre wet detention pond to treat runoff from mixed use lands prior to discharge to the lagoon. | Wet Detention Pond | Completed | 2014 | 317 | 1.156 | A | 882 | $2,024,000 | $8,000 | DEP/ Brevard County/ City | DEP - $681,563/ County - $141,655/ City - $1,314,625 | S0338 | Structural | 2013 | North Indian River Lagoon | 28.603767 | -80.822008 | 2012 | Wet Detention Effciency Calculation and TA | yes | 101.2226 | 426.115
8288 | City of Titusville | North IRL | A | IR1-5 | 0.35 | 0.47 | 0.054851 | 9.8611 | 1.4484 | 0.54089 | 0.079449 | 1210 | Fixed Single Family Units | TV-04 | St. Johns Basin Stormwater Improvements | 955.9175 | City of Titusville | DEP/ SJRWMD | St. Johns Basin Stormwater Improvements | Construction of a 3. 5-acre wet detention pond to treat runoff from mixed use lands prior to discharge to the lagoon. | Wet Detention Pond | Completed | 2014 | 317 | 1.156 | A | 882 | $2,024,000 | $8,000 | DEP/ Brevard County/ City | DEP - $681,563/ County - $141,655/ City - $1,314,625 | S0338 | Structural | 2013 | North Indian River Lagoon | 28.603767 | -80.822008 | 2012 | Wet Detention Effciency Calculation and TA | yes | 65.6509 | 221.9752
8289 | City of Titusville | North IRL | A | IR1-5 | 0.35 | 0.47 | 0.023484 | 9.8611 | 1.4484 | 0.23158 | 0.034015 | 1210 | Fixed Single Family Units | TV-04 | St. Johns Basin Stormwater Improvements | 955.9175 | City of Titusville | DEP/ SJRWMD | St. Johns Basin Stormwater Improvements | Construction of a 3. 5-acre wet detention pond to treat runoff from mixed use lands prior to discharge to the lagoon. | Wet Detention Pond | Completed | 2014 | 317 | 1.156 | A | 882 | $2,024,000 | $8,000 | DEP/ Brevard County/ City | DEP - $681,563/ County - $141,655/ City - $1,314,625 | S0338 | Structural | 2013 | North Indian River Lagoon | 28.603767 | -80.822008 | 2012 | Wet Detention Effciency Calculation and TA | yes | 39.0264 | 95.0362
8290 | City of Titusville | North IRL | A | IR1-5 | 0.35 | 0.47 | 0.018587 | 9.8611 | 1.4484 | 0.18329 | 0.026923 | 1210 | Fixed Single Family Units | TV-04 | St. Johns Basin Stormwater Improvements | 955.9175 | City of Titusville | DEP/ SJRWMD | St. Johns Basin Stormwater Improvements | Construction of a 3. 5-acre wet detention pond to treat runoff from mixed use lands prior to discharge to the lagoon. | Wet Detention Pond | Completed | 2014 | 317 | 1.156 | A | 882 | $2,024,000 | $8,000 | DEP/ Brevard County/ City | DEP - $681,563/ County - $141,655/ City - $1,314,625 | S0338 | Structural | 2013 | North Indian River Lagoon | 28.603767 | -80.822008 | 2012 | Wet Detention Effciency Calculation and TA | yes | 81.9869 | 75.2207
8291 | City of Titusville | North IRL | A | IR1-5 | 0.35 | 0.47 | 0.0017177 | 9.8611 | 1.4484 | 0.016939 | 0.002488 | 1210 | Fixed Single Family Units | TV-04 | St. Johns Basin Stormwater Improvements | 955.9175 | City of Titusville | DEP/ SJRWMD | St. Johns Basin Stormwater Improvements | Construction of a 3. 5-acre wet detention pond to treat runoff from mixed use lands prior to discharge to the lagoon. | Wet Detention Pond | Completed | 2014 | 317 | 1.156 | A | 882 | $2,024,000 | $8,000 | DEP/ Brevard County/ City | DEP - $681,563/ County - $141,655/ City - $1,314,625 | S0338 | Structural | 2013 | North Indian River Lagoon | 28.603767 | -80.822008 | 2012 | Wet Detention Effciency Calculation and TA | yes | 23.1915 | 6.9514
8292 | City of Titusville | North IRL | A | IR1-5 | 0.35 | 0.47 | 0.61776 | 8.4359 | 1.1267 | 5.2114 | 0.69603 | 1710 | Educational Facilities | TV-04 | St. Johns Basin Stormwater Improvements | 955.9175 | City of Titusville | DEP/ SJRWMD | St. Johns Basin Stormwater Improvements | Construction of a 3. 5-acre wet detention pond to treat runoff from mixed use lands prior to discharge to the lagoon. | Wet Detention Pond | Completed | 2014 | 317 | 1.156 | A | 882 | $2,024,000 | $8,000 | DEP/ Brevard County/ City | DEP - $681,563/ County - $141,655/ City - $1,314,625 | S0338 | Structural | 2013 | North Indian River Lagoon | 28.603767 | -80.822008 | 2012 | Wet Detention Effciency Calculation and TA | yes | 200 | 2500
8293 | City of Titusville | North IRL | A | IR1-5 | 0.35 | 0.47 | 0.003129 | 8.3683 | 1.179 | 0.026185 | 0.0036893 | 1200 | Residential, Medium Density-Two-five dwellingunits per acre | TV-04 | St. Johns Basin Stormwater Improvements | 955.9175 | City of Titusville | DEP/ SJRWMD | St. Johns Basin Stormwater Improvements | Construction of a 3. 5-acre wet detention pond to treat runoff from mixed use lands prior to discharge to the lagoon. | Wet Detention Pond | Completed | 2014 | 317 | 1.156 | A | 882 | $2,024,000 | $8,000 | DEP/ Brevard County/ City | DEP - $681,563/ County - $141,655/ City - $1,314,625 | S0338 | Structural | 2013 | North Indian River Lagoon | 28.603767 | -80.822008 | 2012 | Wet Detention Effciency Calculation and TA | yes | 16.9881 | 12.6627
8294 | City of Titusville | North IRL | A | IR1-5 | 0.35 | 0.47 | 0.0013688 | 8.3683 | 1.179 | 0.011455 | 0.0016139 | 1210 | Fixed Single Family Units | TV-04 | St. Johns Basin Stormwater Improvements | 955.9175 | City of Titusville | DEP/ SJRWMD | St. Johns Basin Stormwater Improvements | Construction of a 3. 5-acre wet detention pond to treat runoff from mixed use lands prior to discharge to the lagoon. | Wet Detention Pond | Completed | 2014 | 317 | 1.156 | A | 882 | $2,024,000 | $8,000 | DEP/ Brevard County/ City | DEP - $681,563/ County - $141,655/ City - $1,314,625 | S0338 | Structural | 2013 | North Indian River Lagoon | 28.603767 | -80.822008 | 2012 | Wet Detention Effciency Calculation and TA | yes | 12.6478 | 5.5393
8295 | City of Titusville | North IRL | A | IR1-5 | 0.35 | 0.47 | 0.16963 | 9.3954 | 1.3471 | 1.5938 | 0.22851 | 1200 | Residential, Medium Density-Two-five dwellingunits per acre | TV-04 | St. Johns Basin Stormwater Improvements | 955.9175 | City of Titusville | DEP/ SJRWMD | St. Johns Basin Stormwater Improvements | Construction of a 3. 5-acre wet detention pond to treat runoff from mixed use lands prior to discharge to the lagoon. | Wet Detention Pond | Completed | 2014 | 317 | 1.156 | A | 882 | $2,024,000 | $8,000 | DEP/ Brevard County/ City | DEP - $681,563/ County - $141,655/ City - $1,314,625 | S0338 | Structural | 2013 | North Indian River Lagoon | 28.603767 | -80.822008 | 2012 | Wet Detention Effciency Calculation and TA | yes | 127.557 | 686.4748
8296 | City of Titusville | North IRL | A | IR1-5 | 0.35 | 0.47 | 0.22797 | 9.3954 | 1.3471 | 2.1419 | 0.3071 | 1210 | Fixed Single Family Units | TV-04 | St. Johns Basin Stormwater Improvements | 955.9175 | City of Titusville | DEP/ SJRWMD | St. Johns Basin Stormwater Improvements | Construction of a 3. 5-acre wet detention pond to treat runoff from mixed use lands prior to discharge to the lagoon. | Wet Detention Pond | Completed | 2014 | 317 | 1.156 | A | 882 | $2,024,000 | $8,000 | DEP/ Brevard County/ City | DEP - $681,563/ County - $141,655/ City - $1,314,625 | S0338 | Structural | 2013 | North Indian River Lagoon | 28.603767 | -80.822008 | 2012 | Wet Detention Effciency Calculation and TA | yes | 124.4812 | 922.5749
8297 | City of Titusville | North IRL | A | IR1-5 | 0.35 | 0.47 | 0.18206 | 9.3954 | 1.3471 | 1.7105 | 0.24525 | 1720 | Religious | TV-04 | St. Johns Basin Stormwater Improvements | 955.9175 | City of Titusville | DEP/ SJRWMD | St. Johns Basin Stormwater Improvements | Construction of a 3. 5-acre wet detention pond to treat runoff from mixed use lands prior to discharge to the lagoon. | Wet Detention Pond | Completed | 2014 | 317 | 1.156 | A | 882 | $2,024,000 | $8,000 | DEP/ Brevard County/ City | DEP - $681,563/ County - $141,655/ City - $1,314,625 | S0338 | Structural | 2013 | North Indian River Lagoon | 28.603767 | -80.822008 | 2012 | Wet Detention Effciency Calculation and TA | yes | 110.1518 | 736.7749
8298 | City of Titusville | North IRL | A | IR1-5 | 0.35 | 0.47 | 0.019142 | 9.3954 | 1.3471 | 0.17985 | 0.025786 | 1210 | Fixed Single Family Units | TV-04 | St. Johns Basin Stormwater Improvements | 955.9175 | City of Titusville | DEP/ SJRWMD | St. Johns Basin Stormwater Improvements | Construction of a 3. 5-acre wet detention pond to treat runoff from mixed use lands prior to discharge to the lagoon. | Wet Detention Pond | Completed | 2014 | 317 | 1.156 | A | 882 | $2,024,000 | $8,000 | DEP/ Brevard County/ City | DEP - $681,563/ County - $141,655/ City - $1,314,625 | S0338 | Structural | 2013 | North Indian River Lagoon | 28.603767 | -80.822008 | 2012 | Wet Detention Effciency Calculation and TA | yes | 56.124 | 77.4659
8299 | City of Titusville | North IRL | A | IR1-5 | 0.35 | 0.47 | 0.011771 | 9.3954 | 1.3471 | 0.11059 | 0.015856 | 1210 | Fixed Single Family Units | TV-04 | St. Johns Basin Stormwater Improvements | 955.9175 | City of Titusville | DEP/ SJRWMD | St. Johns Basin Stormwater Improvements | Construction of a 3. 5-acre wet detention pond to treat runoff from mixed use lands prior to discharge to the lagoon. | Wet Detention Pond | Completed | 2014 | 317 | 1.156 | A | 882 | $2,024,000 | $8,000 | DEP/ Brevard County/ City | DEP - $681,563/ County - $141,655/ City - $1,314,625 | S0338 | Structural | 2013 | North Indian River Lagoon | 28.603767 | -80.822008 | 2012 | Wet Detention Effciency Calculation and TA | yes | 53.9465 | 47.6342
8300 | City of Titusville | North IRL | A | IR1-5 | 0.35 | 0.47 | 0.0039126 | 9.3954 | 1.3471 | 0.036761 | 0.0052706 | 1210 | Fixed Single Family Units | TV-04 | St. Johns Basin Stormwater Improvements | 955.9175 | City of Titusville | DEP/ SJRWMD | St. Johns Basin Stormwater Improvements | Construction of a 3. 5-acre wet detention pond to treat runoff from mixed use lands prior to discharge to the lagoon. | Wet Detention Pond | Completed | 2014 | 317 | 1.156 | A | 882 | $2,024,000 | $8,000 | DEP/ Brevard County/ City | DEP - $681,563/ County - $141,655/ City - $1,314,625 | S0338 | Structural | 2013 | North Indian River Lagoon | 28.603767 | -80.822008 | 2012 | Wet Detention Effciency Calculation and TA | yes | 24.2601 | 15.8337
8301 | City of Titusville | North IRL | A | IR1-5 | 0.35 | 0.47 | 0.0032721 | 9.3954 | 1.3471 | 0.030743 | 0.0044078 | 1210 | Fixed Single Family Units | TV-04 | St. Johns Basin Stormwater Improvements | 955.9175 | City of Titusville | DEP/ SJRWMD | St. Johns Basin Stormwater Improvements | Construction of a 3. 5-acre wet detention pond to treat runoff from mixed use lands prior to discharge to the lagoon. | Wet Detention Pond | Completed | 2014 | 317 | 1.156 | A | 882 | $2,024,000 | $8,000 | DEP/ Brevard County/ City | DEP - $681,563/ County - $141,655/ City - $1,314,625 | S0338 | Structural | 2013 | North Indian River Lagoon | 28.603767 | -80.822008 | 2012 | Wet Detention Effciency Calculation and TA | yes | 14.704 | 13.2416
8302 | City of Titusville | North IRL | A | IR1-5 | 0.35 | 0.47 | 0.28886 | 9.8355 | 1.4447 | 2.8411 | 0.41732 | 1200 | Residential, Medium Density-Two-five dwellingunits per acre | TV-04 | St. Johns Basin Stormwater Improvements | 955.9175 | City of Titusville | DEP/ SJRWMD | St. Johns Basin Stormwater Improvements | Construction of a 3. 5-acre wet detention pond to treat runoff from mixed use lands prior to discharge to the lagoon. | Wet Detention Pond | Completed | 2014 | 317 | 1.156 | A | 882 | $2,024,000 | $8,000 | DEP/ Brevard County/ City | DEP - $681,563/ County - $141,655/ City - $1,314,625 | S0338 | Structural | 2013 | North Indian River Lagoon | 28.603767 | -80.822008 | 2012 | Wet Detention Effciency Calculation and TA | yes | 193.7198 | 1168.9665
8303 | City of Titusville | North IRL | A | IR1-5 | 0.35 | 0.47 | 0.26146 | 9.8355 | 1.4447 | 2.5716 | 0.37774 | 1210 | Fixed Single Family Units | TV-04 | St. Johns Basin Stormwater Improvements | 955.9175 | City of Titusville | DEP/ SJRWMD | St. Johns Basin Stormwater Improvements | Construction of a 3. 5-acre wet detention pond to treat runoff from mixed use lands prior to discharge to the lagoon. | Wet Detention Pond | Completed | 2014 | 317 | 1.156 | A | 882 | $2,024,000 | $8,000 | DEP/ Brevard County/ City | DEP - $681,563/ County - $141,655/ City - $1,314,625 | S0338 | Structural | 2013 | North Indian River Lagoon | 28.603767 | -80.822008 | 2012 | Wet Detention Effciency Calculation and TA | yes | 129.1056 | 1058.091
8304 | City of Titusville | North IRL | A | IR1-5 | 0.35 | 0.47 | 0.0042546 | 10.1993 | 1.5117 | 0.043394 | 0.0064315 | 1200 | Residential, Medium Density-Two-five dwellingunits per acre | TV-04 | St. Johns Basin Stormwater Improvements | 955.9175 | City of Titusville | DEP/ SJRWMD | St. Johns Basin Stormwater Improvements | Construction of a 3. 5-acre wet detention pond to treat runoff from mixed use lands prior to discharge to the lagoon. | Wet Detention Pond | Completed | 2014 | 317 | 1.156 | A | 882 | $2,024,000 | $8,000 | DEP/ Brevard County/ City | DEP - $681,563/ County - $141,655/ City - $1,314,625 | S0338 | Structural | 2013 | North Indian River Lagoon | 28.603767 | -80.822008 | 2012 | Wet Detention Effciency Calculation and TA | yes | 25.4313 | 17.2177
8305 | City of Titusville | North IRL | A | IR1-5 | 0.35 | 0.47 | 0.24418 | 10.1993 | 1.5117 | 2.4904 | 0.36911 | 1210 | Fixed Single Family Units | TV-04 | St. Johns Basin Stormwater Improvements | 955.9175 | City of Titusville | DEP/ SJRWMD | St. Johns Basin Stormwater Improvements | Construction of a 3. 5-acre wet detention pond to treat runoff from mixed use lands prior to discharge to the lagoon. | Wet Detention Pond | Completed | 2014 | 317 | 1.156 | A | 882 | $2,024,000 | $8,000 | DEP/ Brevard County/ City | DEP - $681,563/ County - $141,655/ City - $1,314,625 | S0338 | Structural | 2013 | North Indian River Lagoon | 28.603767 | -80.822008 | 2012 | Wet Detention Effciency Calculation and TA | yes | 125.2594 | 988.1426
8306 | City of Titusville | North IRL | A | IR1-5 | 0.35 | 0.47 | 6.804e-05 | 10.1993 | 1.5117 | 0.00069396 | 0.00010285 | 1410 | Retail Sales and Services | TV-04 | St. Johns Basin Stormwater Improvements | 955.9175 | City of Titusville | DEP/ SJRWMD | St. Johns Basin Stormwater Improvements | Construction of a 3. 5-acre wet detention pond to treat runoff from mixed use lands prior to discharge to the lagoon. | Wet Detention Pond | Completed | 2014 | 317 | 1.156 | A | 882 | $2,024,000 | $8,000 | DEP/ Brevard County/ City | DEP - $681,563/ County - $141,655/ City - $1,314,625 | S0338 | Structural | 2013 | North Indian River Lagoon | 28.603767 | -80.822008 | 2012 | Wet Detention Effciency Calculation and TA | yes | 2.6733 | 0.27535
8307 | City of Titusville | North IRL | A | IR1-5 | 0.35 | 0.47 | 0.14512 | 10.1993 | 1.5117 | 1.4802 | 0.21938 | 1210 | Fixed Single Family Units | TV-04 | St. Johns Basin Stormwater Improvements | 955.9175 | City of Titusville | DEP/ SJRWMD | St. Johns Basin Stormwater Improvements | Construction of a 3. 5-acre wet detention pond to treat runoff from mixed use lands prior to discharge to the lagoon. | Wet Detention Pond | Completed | 2014 | 317 | 1.156 | A | 882 | $2,024,000 | $8,000 | DEP/ Brevard County/ City | DEP - $681,563/ County - $141,655/ City - $1,314,625 | S0338 | Structural | 2013 | North Indian River Lagoon | 28.603767 | -80.822008 | 2012 | Wet Detention Effciency Calculation and TA | yes | 102.4285 | 587.2921
8308 | City of Titusville | North IRL | A | IR1-5 | 0.35 | 0.47 | 0.20585 | 10.1993 | 1.5117 | 2.0995 | 0.31117 | 1210 | Fixed Single Family Units | TV-04 | St. Johns Basin Stormwater Improvements | 955.9175 | City of Titusville | DEP/ SJRWMD | St. Johns Basin Stormwater Improvements | Construction of a 3. 5-acre wet detention pond to treat runoff from mixed use lands prior to discharge to the lagoon. | Wet Detention Pond | Completed | 2014 | 317 | 1.156 | A | 882 | $2,024,000 | $8,000 | DEP/ Brevard County/ City | DEP - $681,563/ County - $141,655/ City - $1,314,625 | S0338 | Structural | 2013 | North Indian River Lagoon | 28.603767 | -80.822008 | 2012 | Wet Detention Effciency Calculation and TA | yes | 130.6858 | 833.0295
8309 | City of Titusville | North IRL | A | IR1-5 | 0.35 | 0.47 | 0.018296 | 10.1993 | 1.5117 | 0.18661 | 0.027658 | 1210 | Fixed Single Family Units | TV-04 | St. Johns Basin Stormwater Improvements | 955.9175 | City of Titusville | DEP/ SJRWMD | St. Johns Basin Stormwater Improvements | Construction of a 3. 5-acre wet detention pond to treat runoff from mixed use lands prior to discharge to the lagoon. | Wet Detention Pond | Completed | 2014 | 317 | 1.156 | A | 882 | $2,024,000 | $8,000 | DEP/ Brevard County/ City | DEP - $681,563/ County - $141,655/ City - $1,314,625 | S0338 | Structural | 2013 | North Indian River Lagoon | 28.603767 | -80.822008 | 2012 | Wet Detention Effciency Calculation and TA | yes | 41.2752 | 74.0428
8310 | City of Titusville | North IRL | A | IR1-5 | 0.35 | 0.47 | 0.021069 | 11.7941 | 2.2953 | 0.24849 | 0.048358 | 1100 | Residential, Low Density-Less than two dwelling units/acre | TV-04 | St. Johns Basin Stormwater Improvements | 955.9175 | City of Titusville | DEP/ SJRWMD | St. Johns Basin Stormwater Improvements | Construction of a 3. 5-acre wet detention pond to treat runoff from mixed use lands prior to discharge to the lagoon. | Wet Detention Pond | Completed | 2014 | 317 | 1.156 | A | 882 | $2,024,000 | $8,000 | DEP/ Brevard County/ City | DEP - $681,563/ County - $141,655/ City - $1,314,625 | S0338 | Structural | 2013 | North Indian River Lagoon | 28.603767 | -80.822008 | 2012 | Wet Detention Effciency Calculation and TA | yes | 55.8759 | 85.2614
8311 | City of Titusville | North IRL | A | IR1-5 | 0.35 | 0.47 | 0.036655 | 11.7941 | 2.2953 | 0.43232 | 0.084133 | 1300 | Residential, High Density | TV-04 | St. Johns Basin Stormwater Improvements | 955.9175 | City of Titusville | DEP/ SJRWMD | St. Johns Basin Stormwater Improvements | Construction of a 3. 5-acre wet detention pond to treat runoff from mixed use lands prior to discharge to the lagoon. | Wet Detention Pond | Completed | 2014 | 317 | 1.156 | A | 882 | $2,024,000 | $8,000 | DEP/ Brevard County/ City | DEP - $681,563/ County - $141,655/ City - $1,314,625 | S0338 | Structural | 2013 | North Indian River Lagoon | 28.603767 | -80.822008 | 2012 | Wet Detention Effciency Calculation and TA | yes | 61.4431 | 148.3386
8312 | City of Titusville | North IRL | A | IR1-5 | 0.35 | 0.47 | 0.54325 | 11.7941 | 2.2953 | 6.4072 | 1.2469 | 1330 | Residential, High density; Multiple Dwelling Units, Low Rise <Two stories or less> | TV-04 | St. Johns Basin Stormwater Improvements | 955.9175 | City of Titusville | DEP/ SJRWMD | St. Johns Basin Stormwater Improvements | Construction of a 3. 5-acre wet detention pond to treat runoff from mixed use lands prior to discharge to the lagoon. | Wet Detention Pond | Completed | 2014 | 317 | 1.156 | A | 882 | $2,024,000 | $8,000 | DEP/ Brevard County/ City | DEP - $681,563/ County - $141,655/ City - $1,314,625 | S0338 | Structural | 2013 | North Indian River Lagoon | 28.603767 | -80.822008 | 2012 | Wet Detention Effciency Calculation and TA | yes | 198.952 | 2198.4648
8313 | City of Titusville | North IRL | A | IR1-5 | 0.35 | 0.47 | 0.016787 | 11.7941 | 2.2953 | 0.19799 | 0.038531 | 1210 | Fixed Single Family Units | TV-04 | St. Johns Basin Stormwater Improvements | 955.9175 | City of Titusville | DEP/ SJRWMD | St. Johns Basin Stormwater Improvements | Construction of a 3. 5-acre wet detention pond to treat runoff from mixed use lands prior to discharge to the lagoon. | Wet Detention Pond | Completed | 2014 | 317 | 1.156 | A | 882 | $2,024,000 | $8,000 | DEP/ Brevard County/ City | DEP - $681,563/ County - $141,655/ City - $1,314,625 | S0338 | Structural | 2013 | North Indian River Lagoon | 28.603767 | -80.822008 | 2012 | Wet Detention Effciency Calculation and TA | yes | 33.5496 | 67.9352
8314 | Natural Lands | North IRL | A | IR1-5 | 0.35 | 0.47 | 0.12339 | 5.519 | 0.50381 | 0.681 | 0.062166 | 3100 | Herbaceous Dry Prairie | TV-04 | St. Johns Basin Stormwater Improvements | 955.9175 | City of Titusville | DEP/ SJRWMD | St. Johns Basin Stormwater Improvements | Construction of a 3. 5-acre wet detention pond to treat runoff from mixed use lands prior to discharge to the lagoon. | Wet Detention Pond | Completed | 2014 | 317 | 1.156 | A | 882 | $2,024,000 | $8,000 | DEP/ Brevard County/ City | DEP - $681,563/ County - $141,655/ City - $1,314,625 | S0338 | Structural | 2013 | North Indian River Lagoon | 28.603767 | -80.822008 | 2012 | Wet Detention Effciency Calculation and TA | yes | 115.3584 | 499.3466
8315 | Natural Lands | North IRL | A | IR1-5 | 0.35 | 0.47 | 0.49437 | 5.519 | 0.50381 | 2.7284 | 0.24907 | 6170 | Mixed wetland hardwoods | TV-04 | St. Johns Basin Stormwater Improvements | 955.9175 | City of Titusville | DEP/ SJRWMD | St. Johns Basin Stormwater Improvements | Construction of a 3. 5-acre wet detention pond to treat runoff from mixed use lands prior to discharge to the lagoon. | Wet Detention Pond | Completed | 2014 | 317 | 1.156 | A | 882 | $2,024,000 | $8,000 | DEP/ Brevard County/ City | DEP - $681,563/ County - $141,655/ City - $1,314,625 | S0338 | Structural | 2013 | North Indian River Lagoon | 28.603767 | -80.822008 | 2012 | Wet Detention Effciency Calculation and TA | yes | 187.7828 | 2000.6534
8316 | City of Titusville | North IRL | A | IR1-5 | 0.35 | 0.47 | 0.18514 | 9.8533 | 1.4473 | 1.8242 | 0.26795 | 1200 | Residential, Medium Density-Two-five dwellingunits per acre | TV-04 | St. Johns Basin Stormwater Improvements | 955.9175 | City of Titusville | DEP/ SJRWMD | St. Johns Basin Stormwater Improvements | Construction of a 3. 5-acre wet detention pond to treat runoff from mixed use lands prior to discharge to the lagoon. | Wet Detention Pond | Completed | 2014 | 317 | 1.156 | A | 882 | $2,024,000 | $8,000 | DEP/ Brevard County/ City | DEP - $681,563/ County - $141,655/ City - $1,314,625 | S0338 | Structural | 2013 | North Indian River Lagoon | 28.603767 | -80.822008 | 2012 | Wet Detention Effciency Calculation and TA | yes | 180.6784 | 749.2166
8317 | City of Titusville | North IRL | A | IR1-5 | 0.35 | 0.47 | 0.040469 | 9.8533 | 1.4473 | 0.39875 | 0.058571 | 1210 | Fixed Single Family Units | TV-04 | St. Johns Basin Stormwater Improvements | 955.9175 | City of Titusville | DEP/ SJRWMD | St. Johns Basin Stormwater Improvements | Construction of a 3. 5-acre wet detention pond to treat runoff from mixed use lands prior to discharge to the lagoon. | Wet Detention Pond | Completed | 2014 | 317 | 1.156 | A | 882 | $2,024,000 | $8,000 | DEP/ Brevard County/ City | DEP - $681,563/ County - $141,655/ City - $1,314,625 | S0338 | Structural | 2013 | North Indian River Lagoon | 28.603767 | -80.822008 | 2012 | Wet Detention Effciency Calculation and TA | yes | 53.2161 | 163.7723
8318 | City of Titusville | North IRL | A | IR1-5 | 0.35 | 0.47 | 0.08796 | 9.8533 | 1.4473 | 0.8667 | 0.12731 | 1210 | Fixed Single Family Units | TV-04 | St. Johns Basin Stormwater Improvements | 955.9175 | City of Titusville | DEP/ SJRWMD | St. Johns Basin Stormwater Improvements | Construction of a 3. 5-acre wet detention pond to treat runoff from mixed use lands prior to discharge to the lagoon. | Wet Detention Pond | Completed | 2014 | 317 | 1.156 | A | 882 | $2,024,000 | $8,000 | DEP/ Brevard County/ City | DEP - $681,563/ County - $141,655/ City - $1,314,625 | S0338 | Structural | 2013 | North Indian River Lagoon | 28.603767 | -80.822008 | 2012 | Wet Detention Effciency Calculation and TA | yes | 87.7077 | 355.9634
8319 | City of Titusville | North IRL | A | IR1-5 | 0.35 | 0.47 | 0.013153 | 9.8533 | 1.4473 | 0.1296 | 0.019037 | 1210 | Fixed Single Family Units | TV-04 | St. Johns Basin Stormwater Improvements | 955.9175 | City of Titusville | DEP/ SJRWMD | St. Johns Basin Stormwater Improvements | Construction of a 3. 5-acre wet detention pond to treat runoff from mixed use lands prior to discharge to the lagoon. | Wet Detention Pond | Completed | 2014 | 317 | 1.156 | A | 882 | $2,024,000 | $8,000 | DEP/ Brevard County/ City | DEP - $681,563/ County - $141,655/ City - $1,314,625 | S0338 | Structural | 2013 | North Indian River Lagoon | 28.603767 | -80.822008 | 2012 | Wet Detention Effciency Calculation and TA | yes | 53.4804 | 53.2284
8320 | City of Titusville | North IRL | A | IR1-5 | 0.35 | 0.47 | 0.26734 | 9.8533 | 1.4473 | 2.6342 | 0.38693 | 1210 | Fixed Single Family Units | TV-04 | St. Johns Basin Stormwater Improvements | 955.9175 | City of Titusville | DEP/ SJRWMD | St. Johns Basin Stormwater Improvements | Construction of a 3. 5-acre wet detention pond to treat runoff from mixed use lands prior to discharge to the lagoon. | Wet Detention Pond | Completed | 2014 | 317 | 1.156 | A | 882 | $2,024,000 | $8,000 | DEP/ Brevard County/ City | DEP - $681,563/ County - $141,655/ City - $1,314,625 | S0338 | Structural | 2013 | North Indian River Lagoon | 28.603767 | -80.822008 | 2012 | Wet Detention Effciency Calculation and TA | yes | 133.317 | 1081.8929
8321 | City of Titusville | North IRL | A | IR1-5 | 0.35 | 0.47 | 0.0025089 | 9.8533 | 1.4473 | 0.024721 | 0.0036311 | 1210 | Fixed Single Family Units | TV-04 | St. Johns Basin Stormwater Improvements | 955.9175 | City of Titusville | DEP/ SJRWMD | St. Johns Basin Stormwater Improvements | Construction of a 3. 5-acre wet detention pond to treat runoff from mixed use lands prior to discharge to the lagoon. | Wet Detention Pond | Completed | 2014 | 317 | 1.156 | A | 882 | $2,024,000 | $8,000 | DEP/ Brevard County/ City | DEP - $681,563/ County - $141,655/ City - $1,314,625 | S0338 | Structural | 2013 | North Indian River Lagoon | 28.603767 | -80.822008 | 2012 | Wet Detention Effciency Calculation and TA | yes | 16.7558 | 10.153
8322 | City of Titusville | North IRL | A | IR1-5 | 0.35 | 0.47 | 0.021195 | 9.8533 | 1.4473 | 0.20884 | 0.030676 | 1210 | Fixed Single Family Units | TV-04 | St. Johns Basin Stormwater Improvements | 955.9175 | City of Titusville | DEP/ SJRWMD | St. Johns Basin Stormwater Improvements | Construction of a 3. 5-acre wet detention pond to treat runoff from mixed use lands prior to discharge to the lagoon. | Wet Detention Pond | Completed | 2014 | 317 | 1.156 | A | 882 | $2,024,000 | $8,000 | DEP/ Brevard County/ City | DEP - $681,563/ County - $141,655/ City - $1,314,625 | S0338 | Structural | 2013 | North Indian River Lagoon | 28.603767 | -80.822008 | 2012 | Wet Detention Effciency Calculation and TA | yes | 83.269 | 85.7734
8323 | Natural Lands | North IRL | A | IR1-5 | 0.35 | 0.47 | 0.00022057 | 4.8616 | 0.39798 | 0.0010723 | 8.7785e-05 | 6170 | Mixed wetland hardwoods | TV-04 | St. Johns Basin Stormwater Improvements | 955.9175 | City of Titusville | DEP/ SJRWMD | St. Johns Basin Stormwater Improvements | Construction of a 3. 5-acre wet detention pond to treat runoff from mixed use lands prior to discharge to the lagoon. | Wet Detention Pond | Completed | 2014 | 317 | 1.156 | A | 882 | $2,024,000 | $8,000 | DEP/ Brevard County/ City | DEP - $681,563/ County - $141,655/ City - $1,314,625 | S0338 | Structural | 2013 | North Indian River Lagoon | 28.603767 | -80.822008 | 2012 | Wet Detention Effciency Calculation and TA | yes | 5.1954 | 0.89263
8324 | Natural Lands | North IRL | A | IR1-5 | 0.35 | 0.47 | 0.61754 | 4.8616 | 0.39798 | 3.0022 | 0.24577 | 6460 | Mixed scrub-shrub wetland | TV-04 | St. Johns Basin Stormwater Improvements | 955.9175 | City of Titusville | DEP/ SJRWMD | St. Johns Basin Stormwater Improvements | Construction of a 3. 5-acre wet detention pond to treat runoff from mixed use lands prior to discharge to the lagoon. | Wet Detention Pond | Completed | 2014 | 317 | 1.156 | A | 882 | $2,024,000 | $8,000 | DEP/ Brevard County/ City | DEP - $681,563/ County - $141,655/ City - $1,314,625 | S0338 | Structural | 2013 | North Indian River Lagoon | 28.603767 | -80.822008 | 2012 | Wet Detention Effciency Calculation and TA | yes | 199.3128 | 2499.1074
8325 | City of Titusville | North IRL | A | IR1-5 | 0.35 | 0.47 | 0.023641 | 9.7169 | 1.48 | 0.22972 | 0.034989 | 1210 | Fixed Single Family Units | TV-04 | St. Johns Basin Stormwater Improvements | 955.9175 | City of Titusville | DEP/ SJRWMD | St. Johns Basin Stormwater Improvements | Construction of a 3. 5-acre wet detention pond to treat runoff from mixed use lands prior to discharge to the lagoon. | Wet Detention Pond | Completed | 2014 | 317 | 1.156 | A | 882 | $2,024,000 | $8,000 | DEP/ Brevard County/ City | DEP - $681,563/ County - $141,655/ City - $1,314,625 | S0338 | Structural | 2013 | North Indian River Lagoon | 28.603767 | -80.822008 | 2012 | Wet Detention Effciency Calculation and TA | yes | 41.9442 | 95.6717
8326 | City of Titusville | North IRL | A | IR1-5 | 0.35 | 0.47 | 0.15 | 9.7169 | 1.48 | 1.4576 | 0.22201 | 1300 | Residential, High Density | TV-04 | St. Johns Basin Stormwater Improvements | 955.9175 | City of Titusville | DEP/ SJRWMD | St. Johns Basin Stormwater Improvements | Construction of a 3. 5-acre wet detention pond to treat runoff from mixed use lands prior to discharge to the lagoon. | Wet Detention Pond | Completed | 2014 | 317 | 1.156 | A | 882 | $2,024,000 | $8,000 | DEP/ Brevard County/ City | DEP - $681,563/ County - $141,655/ City - $1,314,625 | S0338 | Structural | 2013 | North Indian River Lagoon | 28.603767 | -80.822008 | 2012 | Wet Detention Effciency Calculation and TA | yes | 114.5124 | 607.0417
8327 | City of Titusville | North IRL | A | IR1-5 | 0.35 | 0.47 | 0.43618 | 9.7169 | 1.48 | 4.2383 | 0.64555 | 1430 | Professional Services | TV-04 | St. Johns Basin Stormwater Improvements | 955.9175 | City of Titusville | DEP/ SJRWMD | St. Johns Basin Stormwater Improvements | Construction of a 3. 5-acre wet detention pond to treat runoff from mixed use lands prior to discharge to the lagoon. | Wet Detention Pond | Completed | 2014 | 317 | 1.156 | A | 882 | $2,024,000 | $8,000 | DEP/ Brevard County/ City | DEP - $681,563/ County - $141,655/ City - $1,314,625 | S0338 | Structural | 2013 | North Indian River Lagoon | 28.603767 | -80.822008 | 2012 | Wet Detention Effciency Calculation and TA | yes | 172.3823 | 1765.1622
8328 | City of Titusville | North IRL | A | IR1-5 | 0.35 | 0.47 | 0.27025 | 8.6434 | 1.1942 | 2.3359 | 0.32274 | 1200 | Residential, Medium Density-Two-five dwellingunits per acre | TV-04 | St. Johns Basin Stormwater Improvements | 955.9175 | City of Titusville | DEP/ SJRWMD | St. Johns Basin Stormwater Improvements | Construction of a 3. 5-acre wet detention pond to treat runoff from mixed use lands prior to discharge to the lagoon. | Wet Detention Pond | Completed | 2014 | 317 | 1.156 | A | 882 | $2,024,000 | $8,000 | DEP/ Brevard County/ City | DEP - $681,563/ County - $141,655/ City - $1,314,625 | S0338 | Structural | 2013 | North Indian River Lagoon | 28.603767 | -80.822008 | 2012 | Wet Detention Effciency Calculation and TA | yes | 174.6294 | 1093.6546
8329 | Natural Lands | North IRL | A | IR1-5 | 0.35 | 0.47 | 0.0040537 | 8.6434 | 1.1942 | 0.035038 | 0.004841 | 5300 | Reservoirs | TV-04 | St. Johns Basin Stormwater Improvements | 955.9175 | City of Titusville | DEP/ SJRWMD | St. Johns Basin Stormwater Improvements | Construction of a 3. 5-acre wet detention pond to treat runoff from mixed use lands prior to discharge to the lagoon. | Wet Detention Pond | Completed | 2014 | 317 | 1.156 | A | 882 | $2,024,000 | $8,000 | DEP/ Brevard County/ City | DEP - $681,563/ County - $141,655/ City - $1,314,625 | S0338 | Structural | 2013 | North Indian River Lagoon | 28.603767 | -80.822008 | 2012 | Wet Detention Effciency Calculation and TA | yes | 31.1653 | 16.4046
8330 | Natural Lands | North IRL | A | IR1-5 | 0.35 | 0.47 | 0.12579 | 8.6434 | 1.1942 | 1.0872 | 0.15022 | 6170 | Mixed wetland hardwoods | TV-04 | St. Johns Basin Stormwater Improvements | 955.9175 | City of Titusville | DEP/ SJRWMD | St. Johns Basin Stormwater Improvements | Construction of a 3. 5-acre wet detention pond to treat runoff from mixed use lands prior to discharge to the lagoon. | Wet Detention Pond | Completed | 2014 | 317 | 1.156 | A | 882 | $2,024,000 | $8,000 | DEP/ Brevard County/ City | DEP - $681,563/ County - $141,655/ City - $1,314,625 | S0338 | Structural | 2013 | North Indian River Lagoon | 28.603767 | -80.822008 | 2012 | Wet Detention Effciency Calculation and TA | yes | 113.2957 | 509.0407
8331 | City of Titusville | North IRL | A | IR1-5 | 0.35 | 0.47 | 0.063335 | 8.6434 | 1.1942 | 0.54743 | 0.075636 | 1750 | Governmental | TV-04 | St. Johns Basin Stormwater Improvements | 955.9175 | City of Titusville | DEP/ SJRWMD | St. Johns Basin Stormwater Improvements | Construction of a 3. 5-acre wet detention pond to treat runoff from mixed use lands prior to discharge to the lagoon. | Wet Detention Pond | Completed | 2014 | 317 | 1.156 | A | 882 | $2,024,000 | $8,000 | DEP/ Brevard County/ City | DEP - $681,563/ County - $141,655/ City - $1,314,625 | S0338 | Structural | 2013 | North Indian River Lagoon | 28.603767 | -80.822008 | 2012 | Wet Detention Effciency Calculation and TA | yes | 81.5037 | 256.3063
8332 | City of Titusville | North IRL | A | IR1-5 | 0.35 | 0.47 | 0.019765 | 8.6434 | 1.1942 | 0.17083 | 0.023603 | 1210 | Fixed Single Family Units | TV-04 | St. Johns Basin Stormwater Improvements | 955.9175 | City of Titusville | DEP/ SJRWMD | St. Johns Basin Stormwater Improvements | Construction of a 3. 5-acre wet detention pond to treat runoff from mixed use lands prior to discharge to the lagoon. | Wet Detention Pond | Completed | 2014 | 317 | 1.156 | A | 882 | $2,024,000 | $8,000 | DEP/ Brevard County/ City | DEP - $681,563/ County - $141,655/ City - $1,314,625 | S0338 | Structural | 2013 | North Indian River Lagoon | 28.603767 | -80.822008 | 2012 | Wet Detention Effciency Calculation and TA | yes | 54.934 | 79.9842
8333 | City of Titusville | North IRL | A | IR1-5 | 0.35 | 0.47 | 0.028121 | 8.6434 | 1.1942 | 0.24306 | 0.033583 | 1210 | Fixed Single Family Units | TV-04 | St. Johns Basin Stormwater Improvements | 955.9175 | City of Titusville | DEP/ SJRWMD | St. Johns Basin Stormwater Improvements | Construction of a 3. 5-acre wet detention pond to treat runoff from mixed use lands prior to discharge to the lagoon. | Wet Detention Pond | Completed | 2014 | 317 | 1.156 | A | 882 | $2,024,000 | $8,000 | DEP/ Brevard County/ City | DEP - $681,563/ County - $141,655/ City - $1,314,625 | S0338 | Structural | 2013 | North Indian River Lagoon | 28.603767 | -80.822008 | 2012 | Wet Detention Effciency Calculation and TA | yes | 43.7381 | 113.8028
8334 | City of Titusville | North IRL | A | IR1-5 | 0.35 | 0.47 | 0.0009062 | 8.6434 | 1.1942 | 0.0078327 | 0.0010822 | 1210 | Fixed Single Family Units | TV-04 | St. Johns Basin Stormwater Improvements | 955.9175 | City of Titusville | DEP/ SJRWMD | St. Johns Basin Stormwater Improvements | Construction of a 3. 5-acre wet detention pond to treat runoff from mixed use lands prior to discharge to the lagoon. | Wet Detention Pond | Completed | 2014 | 317 | 1.156 | A | 882 | $2,024,000 | $8,000 | DEP/ Brevard County/ City | DEP - $681,563/ County - $141,655/ City - $1,314,625 | S0338 | Structural | 2013 | North Indian River Lagoon | 28.603767 | -80.822008 | 2012 | Wet Detention Effciency Calculation and TA | yes | 29.417 | 3.6673
8335 | City of Titusville | North IRL | A | IR1-5 | 0.35 | 0.47 | 0.10555 | 8.6434 | 1.1942 | 0.9123 | 0.12605 | 1210 | Fixed Single Family Units | TV-04 | St. Johns Basin Stormwater Improvements | 955.9175 | City of Titusville | DEP/ SJRWMD | St. Johns Basin Stormwater Improvements | Construction of a 3. 5-acre wet detention pond to treat runoff from mixed use lands prior to discharge to the lagoon. | Wet Detention Pond | Completed | 2014 | 317 | 1.156 | A | 882 | $2,024,000 | $8,000 | DEP/ Brevard County/ City | DEP - $681,563/ County - $141,655/ City - $1,314,625 | S0338 | Structural | 2013 | North Indian River Lagoon | 28.603767 | -80.822008 | 2012 | Wet Detention Effciency Calculation and TA | yes | 91.8552 | 427.1394
8336 | City of Titusville | North IRL | A | IR1-5 | 0.35 | 0.47 | 0.086903 | 8.8445 | 1.1952 | 0.76862 | 0.10386 | 1200 | Residential, Medium Density-Two-five dwellingunits per acre | TV-04 | St. Johns Basin Stormwater Improvements | 955.9175 | City of Titusville | DEP/ SJRWMD | St. Johns Basin Stormwater Improvements | Construction of a 3. 5-acre wet detention pond to treat runoff from mixed use lands prior to discharge to the lagoon. | Wet Detention Pond | Completed | 2014 | 317 | 1.156 | A | 882 | $2,024,000 | $8,000 | DEP/ Brevard County/ City | DEP - $681,563/ County - $141,655/ City - $1,314,625 | S0338 | Structural | 2013 | North Indian River Lagoon | 28.603767 | -80.822008 | 2012 | Wet Detention Effciency Calculation and TA | yes | 286.6582 | 351.685
8337 | Natural Lands | North IRL | A | IR1-5 | 0.35 | 0.47 | 0.00062161 | 8.8445 | 1.1952 | 0.0054979 | 0.00074294 | 3100 | Herbaceous Dry Prairie | TV-04 | St. Johns Basin Stormwater Improvements | 955.9175 | City of Titusville | DEP/ SJRWMD | St. Johns Basin Stormwater Improvements | Construction of a 3. 5-acre wet detention pond to treat runoff from mixed use lands prior to discharge to the lagoon. | Wet Detention Pond | Completed | 2014 | 317 | 1.156 | A | 882 | $2,024,000 | $8,000 | DEP/ Brevard County/ City | DEP - $681,563/ County - $141,655/ City - $1,314,625 | S0338 | Structural | 2013 | North Indian River Lagoon | 28.603767 | -80.822008 | 2012 | Wet Detention Effciency Calculation and TA | yes | 17.1063 | 2.5156
8338 | City of Titusville | North IRL | A | IR1-5 | 0.35 | 0.47 | 0.061496 | 8.8445 | 1.1952 | 0.5439 | 0.073498 | 1750 | Governmental | TV-04 | St. Johns Basin Stormwater Improvements | 955.9175 | City of Titusville | DEP/ SJRWMD | St. Johns Basin Stormwater Improvements | Construction of a 3. 5-acre wet detention pond to treat runoff from mixed use lands prior to discharge to the lagoon. | Wet Detention Pond | Completed | 2014 | 317 | 1.156 | A | 882 | $2,024,000 | $8,000 | DEP/ Brevard County/ City | DEP - $681,563/ County - $141,655/ City - $1,314,625 | S0338 | Structural | 2013 | North Indian River Lagoon | 28.603767 | -80.822008 | 2012 | Wet Detention Effciency Calculation and TA | yes | 109.617 | 248.8642
8339 | City of Titusville | North IRL | A | IR1-5 | 0.35 | 0.47 | 0.46874 | 8.8445 | 1.1952 | 4.1458 | 0.56023 | 1750 | Governmental | TV-04 | St. Johns Basin Stormwater Improvements | 955.9175 | City of Titusville | DEP/ SJRWMD | St. Johns Basin Stormwater Improvements | Construction of a 3. 5-acre wet detention pond to treat runoff from mixed use lands prior to discharge to the lagoon. | Wet Detention Pond | Completed | 2014 | 317 | 1.156 | A | 882 | $2,024,000 | $8,000 | DEP/ Brevard County/ City | DEP - $681,563/ County - $141,655/ City - $1,314,625 | S0338 | Structural | 2013 | North Indian River Lagoon | 28.603767 | -80.822008 | 2012 | Wet Detention Effciency Calculation and TA | yes | 259.3883 | 1896.9352
8340 | Natural Lands | North IRL | A | IR1-5 | 0.35 | 0.47 | 0.61776 | 4.8563 | 0.39727 | 3 | 0.24542 | 6170 | Mixed wetland hardwoods | TV-04 | St. Johns Basin Stormwater Improvements | 955.9175 | City of Titusville | DEP/ SJRWMD | St. Johns Basin Stormwater Improvements | Construction of a 3. 5-acre wet detention pond to treat runoff from mixed use lands prior to discharge to the lagoon. | Wet Detention Pond | Completed | 2014 | 317 | 1.156 | A | 882 | $2,024,000 | $8,000 | DEP/ Brevard County/ City | DEP - $681,563/ County - $141,655/ City - $1,314,625 | S0338 | Structural | 2013 | North Indian River Lagoon | 28.603767 | -80.822008 | 2012 | Wet Detention Effciency Calculation and TA | yes | 200 | 2500
8341 | Natural Lands | North IRL | A | IR1-5 | 0.35 | 0.47 | 0.61776 | 5.3264 | 0.46152 | 3.2904 | 0.28511 | 6170 | Mixed wetland hardwoods | TV-04 | St. Johns Basin Stormwater Improvements | 955.9175 | City of Titusville | DEP/ SJRWMD | St. Johns Basin Stormwater Improvements | Construction of a 3. 5-acre wet detention pond to treat runoff from mixed use lands prior to discharge to the lagoon. | Wet Detention Pond | Completed | 2014 | 317 | 1.156 | A | 882 | $2,024,000 | $8,000 | DEP/ Brevard County/ City | DEP - $681,563/ County - $141,655/ City - $1,314,625 | S0338 | Structural | 2013 | North Indian River Lagoon | 28.603767 | -80.822008 | 2012 | Wet Detention Effciency Calculation and TA | yes | 200 | 2500
8342 | City of Titusville | North IRL | A | IR1-5 | 0.35 | 0.47 | 0.0019353 | 9.8035 | 1.4401 | 0.018973 | 0.0027871 | 1200 | Residential, Medium Density-Two-five dwellingunits per acre | TV-04 | St. Johns Basin Stormwater Improvements | 955.9175 | City of Titusville | DEP/ SJRWMD | St. Johns Basin Stormwater Improvements | Construction of a 3. 5-acre wet detention pond to treat runoff from mixed use lands prior to discharge to the lagoon. | Wet Detention Pond | Completed | 2014 | 317 | 1.156 | A | 882 | $2,024,000 | $8,000 | DEP/ Brevard County/ City | DEP - $681,563/ County - $141,655/ City - $1,314,625 | S0338 | Structural | 2013 | North Indian River Lagoon | 28.603767 | -80.822008 | 2012 | Wet Detention Effciency Calculation and TA | yes | 14.6938 | 7.8319
8343 | City of Titusville | North IRL | A | IR1-5 | 0.35 | 0.47 | 0.022728 | 9.8035 | 1.4401 | 0.22281 | 0.032731 | 1210 | Fixed Single Family Units | TV-04 | St. Johns Basin Stormwater Improvements | 955.9175 | City of Titusville | DEP/ SJRWMD | St. Johns Basin Stormwater Improvements | Construction of a 3. 5-acre wet detention pond to treat runoff from mixed use lands prior to discharge to the lagoon. | Wet Detention Pond | Completed | 2014 | 317 | 1.156 | A | 882 | $2,024,000 | $8,000 | DEP/ Brevard County/ City | DEP - $681,563/ County - $141,655/ City - $1,314,625 | S0338 | Structural | 2013 | North Indian River Lagoon | 28.603767 | -80.822008 | 2012 | Wet Detention Effciency Calculation and TA | yes | 42.9886 | 91.9773
8344 | City of Titusville | North IRL | A | IR1-5 | 0.35 | 0.47 | 0.0068991 | 9.8035 | 1.4401 | 0.067636 | 0.0099356 | 1210 | Fixed Single Family Units | TV-04 | St. Johns Basin Stormwater Improvements | 955.9175 | City of Titusville | DEP/ SJRWMD | St. Johns Basin Stormwater Improvements | Construction of a 3. 5-acre wet detention pond to treat runoff from mixed use lands prior to discharge to the lagoon. | Wet Detention Pond | Completed | 2014 | 317 | 1.156 | A | 882 | $2,024,000 | $8,000 | DEP/ Brevard County/ City | DEP - $681,563/ County - $141,655/ City - $1,314,625 | S0338 | Structural | 2013 | North Indian River Lagoon | 28.603767 | -80.822008 | 2012 | Wet Detention Effciency Calculation and TA | yes | 26.0535 | 27.9198
8345 | City of Titusville | North IRL | A | IR1-5 | 0.35 | 0.47 | 0.38458 | 9.8035 | 1.4401 | 3.7703 | 0.55385 | 1210 | Fixed Single Family Units | TV-04 | St. Johns Basin Stormwater Improvements | 955.9175 | City of Titusville | DEP/ SJRWMD | St. Johns Basin Stormwater Improvements | Construction of a 3. 5-acre wet detention pond to treat runoff from mixed use lands prior to discharge to the lagoon. | Wet Detention Pond | Completed | 2014 | 317 | 1.156 | A | 882 | $2,024,000 | $8,000 | DEP/ Brevard County/ City | DEP - $681,563/ County - $141,655/ City - $1,314,625 | S0338 | Structural | 2013 | North Indian River Lagoon | 28.603767 | -80.822008 | 2012 | Wet Detention Effciency Calculation and TA | yes | 161.7921 | 1556.3592
8346 | City of Titusville | North IRL | A | IR1-5 | 0.35 | 0.47 | 0.1421 | 9.8035 | 1.4401 | 1.3931 | 0.20464 | 1210 | Fixed Single Family Units | TV-04 | St. Johns Basin Stormwater Improvements | 955.9175 | City of Titusville | DEP/ SJRWMD | St. Johns Basin Stormwater Improvements | Construction of a 3. 5-acre wet detention pond to treat runoff from mixed use lands prior to discharge to the lagoon. | Wet Detention Pond | Completed | 2014 | 317 | 1.156 | A | 882 | $2,024,000 | $8,000 | DEP/ Brevard County/ City | DEP - $681,563/ County - $141,655/ City - $1,314,625 | S0338 | Structural | 2013 | North Indian River Lagoon | 28.603767 | -80.822008 | 2012 | Wet Detention Effciency Calculation and TA | yes | 117.3281 | 575.0694
8347 | City of Titusville | North IRL | A | IR1-5 | 0.35 | 0.47 | 0.058699 | 9.8035 | 1.4401 | 0.57545 | 0.084533 | 1210 | Fixed Single Family Units | TV-04 | St. Johns Basin Stormwater Improvements | 955.9175 | City of Titusville | DEP/ SJRWMD | St. Johns Basin Stormwater Improvements | Construction of a 3. 5-acre wet detention pond to treat runoff from mixed use lands prior to discharge to the lagoon. | Wet Detention Pond | Completed | 2014 | 317 | 1.156 | A | 882 | $2,024,000 | $8,000 | DEP/ Brevard County/ City | DEP - $681,563/ County - $141,655/ City - $1,314,625 | S0338 | Structural | 2013 | North Indian River Lagoon | 28.603767 | -80.822008 | 2012 | Wet Detention Effciency Calculation and TA | yes | 80.6662 | 237.5458
8348 | City of Titusville | North IRL | A | IR1-5 | 0.35 | 0.47 | 0.00081463 | 9.8035 | 1.4401 | 0.0079862 | 0.0011732 | 1210 | Fixed Single Family Units | TV-04 | St. Johns Basin Stormwater Improvements | 955.9175 | City of Titusville | DEP/ SJRWMD | St. Johns Basin Stormwater Improvements | Construction of a 3. 5-acre wet detention pond to treat runoff from mixed use lands prior to discharge to the lagoon. | Wet Detention Pond | Completed | 2014 | 317 | 1.156 | A | 882 | $2,024,000 | $8,000 | DEP/ Brevard County/ City | DEP - $681,563/ County - $141,655/ City - $1,314,625 | S0338 | Structural | 2013 | North Indian River Lagoon | 28.603767 | -80.822008 | 2012 | Wet Detention Effciency Calculation and TA | yes | 8.6819 | 3.2967
8349 | City of Titusville | North IRL | A | IR1-5 | 0.35 | 0.47 | 0.2788 | 8.4462 | 1.1281 | 2.3548 | 0.31451 | 1700 | Institutional (Educational,religious,health and military facilities) | TV-04 | St. Johns Basin Stormwater Improvements | 955.9175 | City of Titusville | DEP/ SJRWMD | St. Johns Basin Stormwater Improvements | Construction of a 3. 5-acre wet detention pond to treat runoff from mixed use lands prior to discharge to the lagoon. | Wet Detention Pond | Completed | 2014 | 317 | 1.156 | A | 882 | $2,024,000 | $8,000 | DEP/ Brevard County/ City | DEP - $681,563/ County - $141,655/ City - $1,314,625 | S0338 | Structural | 2013 | North Indian River Lagoon | 28.603767 | -80.822008 | 2012 | Wet Detention Effciency Calculation and TA | yes | 145.2274 | 1128.2596
8350 | City of Titusville | North IRL | A | IR1-5 | 0.35 | 0.47 | 0.33896 | 8.4462 | 1.1281 | 2.863 | 0.38238 | 1710 | Educational Facilities | TV-04 | St. Johns Basin Stormwater Improvements | 955.9175 | City of Titusville | DEP/ SJRWMD | St. Johns Basin Stormwater Improvements | Construction of a 3. 5-acre wet detention pond to treat runoff from mixed use lands prior to discharge to the lagoon. | Wet Detention Pond | Completed | 2014 | 317 | 1.156 | A | 882 | $2,024,000 | $8,000 | DEP/ Brevard County/ City | DEP - $681,563/ County - $141,655/ City - $1,314,625 | S0338 | Structural | 2013 | North Indian River Lagoon | 28.603767 | -80.822008 | 2012 | Wet Detention Effciency Calculation and TA | yes | 154.9667 | 1371.7404
8351 | City of Titusville | North IRL | A | IR1-5 | 0.35 | 0.47 | 0.0009844 | 10.1962 | 1.3536 | 0.010037 | 0.0013325 | 1400 | Commercial and Services | TV-04 | St. Johns Basin Stormwater Improvements | 955.9175 | City of Titusville | DEP/ SJRWMD | St. Johns Basin Stormwater Improvements | Construction of a 3. 5-acre wet detention pond to treat runoff from mixed use lands prior to discharge to the lagoon. | Wet Detention Pond | Completed | 2014 | 317 | 1.156 | A | 882 | $2,024,000 | $8,000 | DEP/ Brevard County/ City | DEP - $681,563/ County - $141,655/ City - $1,314,625 | S0338 | Structural | 2013 | North Indian River Lagoon | 28.603767 | -80.822008 | 2012 | Wet Detention Effciency Calculation and TA | yes | 16.1456 | 3.9837
8352 | City of Titusville | North IRL | A | IR1-5 | 0.35 | 0.47 | 0.0090934 | 10.1962 | 1.3536 | 0.092717 | 0.012309 | 1750 | Governmental | TV-04 | St. Johns Basin Stormwater Improvements | 955.9175 | City of Titusville | DEP/ SJRWMD | St. Johns Basin Stormwater Improvements | Construction of a 3. 5-acre wet detention pond to treat runoff from mixed use lands prior to discharge to the lagoon. | Wet Detention Pond | Completed | 2014 | 317 | 1.156 | A | 882 | $2,024,000 | $8,000 | DEP/ Brevard County/ City | DEP - $681,563/ County - $141,655/ City - $1,314,625 | S0338 | Structural | 2013 | North Indian River Lagoon | 28.603767 | -80.822008 | 2012 | Wet Detention Effciency Calculation and TA | yes | 24.7997 | 36.7995
8353 | City of Titusville | North IRL | A | IR1-5 | 0.35 | 0.47 | 0.048052 | 10.1962 | 1.3536 | 0.48994 | 0.065042 | 1410 | Retail Sales and Services | TV-04 | St. Johns Basin Stormwater Improvements | 955.9175 | City of Titusville | DEP/ SJRWMD | St. Johns Basin Stormwater Improvements | Construction of a 3. 5-acre wet detention pond to treat runoff from mixed use lands prior to discharge to the lagoon. | Wet Detention Pond | Completed | 2014 | 317 | 1.156 | A | 882 | $2,024,000 | $8,000 | DEP/ Brevard County/ City | DEP - $681,563/ County - $141,655/ City - $1,314,625 | S0338 | Structural | 2013 | North Indian River Lagoon | 28.603767 | -80.822008 | 2012 | Wet Detention Effciency Calculation and TA | yes | 71.898 | 194.4577
8354 | City of Titusville | North IRL | A | IR1-5 | 0.35 | 0.47 | 0.013166 | 10.1962 | 1.3536 | 0.13424 | 0.017821 | 1750 | Governmental | TV-04 | St. Johns Basin Stormwater Improvements | 955.9175 | City of Titusville | DEP/ SJRWMD | St. Johns Basin Stormwater Improvements | Construction of a 3. 5-acre wet detention pond to treat runoff from mixed use lands prior to discharge to the lagoon. | Wet Detention Pond | Completed | 2014 | 317 | 1.156 | A | 882 | $2,024,000 | $8,000 | DEP/ Brevard County/ City | DEP - $681,563/ County - $141,655/ City - $1,314,625 | S0338 | Structural | 2013 | North Indian River Lagoon | 28.603767 | -80.822008 | 2012 | Wet Detention Effciency Calculation and TA | yes | 48.4545 | 53.2802
8355 | City of Titusville | North IRL | A | IR1-5 | 0.35 | 0.47 | 0.060803 | 9.0176 | 1.2488 | 0.5483 | 0.075932 | 1200 | Residential, Medium Density-Two-five dwellingunits per acre | TV-04 | St. Johns Basin Stormwater Improvements | 955.9175 | City of Titusville | DEP/ SJRWMD | St. Johns Basin Stormwater Improvements | Construction of a 3. 5-acre wet detention pond to treat runoff from mixed use lands prior to discharge to the lagoon. | Wet Detention Pond | Completed | 2014 | 317 | 1.156 | A | 882 | $2,024,000 | $8,000 | DEP/ Brevard County/ City | DEP - $681,563/ County - $141,655/ City - $1,314,625 | S0338 | Structural | 2013 | North Indian River Lagoon | 28.603767 | -80.822008 | 2012 | Wet Detention Effciency Calculation and TA | yes | 81.1877 | 246.0595
8356 | City of Titusville | North IRL | A | IR1-5 | 0.35 | 0.47 | 0.051907 | 9.0176 | 1.2488 | 0.46808 | 0.064824 | 1700 | Institutional (Educational,religious,health and military facilities) | TV-04 | St. Johns Basin Stormwater Improvements | 955.9175 | City of Titusville | DEP/ SJRWMD | St. Johns Basin Stormwater Improvements | Construction of a 3. 5-acre wet detention pond to treat runoff from mixed use lands prior to discharge to the lagoon. | Wet Detention Pond | Completed | 2014 | 317 | 1.156 | A | 882 | $2,024,000 | $8,000 | DEP/ Brevard County/ City | DEP - $681,563/ County - $141,655/ City - $1,314,625 | S0338 | Structural | 2013 | North Indian River Lagoon | 28.603767 | -80.822008 | 2012 | Wet Detention Effciency Calculation and TA | yes | 78.1473 | 210.0621
8357 | City of Titusville | North IRL | A | IR1-5 | 0.35 | 0.47 | 0.0010721 | 9.0176 | 1.2488 | 0.0096678 | 0.0013389 | 1210 | Fixed Single Family Units | TV-04 | St. Johns Basin Stormwater Improvements | 955.9175 | City of Titusville | DEP/ SJRWMD | St. Johns Basin Stormwater Improvements | Construction of a 3. 5-acre wet detention pond to treat runoff from mixed use lands prior to discharge to the lagoon. | Wet Detention Pond | Completed | 2014 | 317 | 1.156 | A | 882 | $2,024,000 | $8,000 | DEP/ Brevard County/ City | DEP - $681,563/ County - $141,655/ City - $1,314,625 | S0338 | Structural | 2013 | North Indian River Lagoon | 28.603767 | -80.822008 | 2012 | Wet Detention Effciency Calculation and TA | yes | 10.7489 | 4.3386
8358 | City of Titusville | North IRL | A | IR1-5 | 0.35 | 0.47 | 0.14817 | 9.0176 | 1.2488 | 1.3362 | 0.18504 | 1210 | Fixed Single Family Units | TV-04 | St. Johns Basin Stormwater Improvements | 955.9175 | City of Titusville | DEP/ SJRWMD | St. Johns Basin Stormwater Improvements | Construction of a 3. 5-acre wet detention pond to treat runoff from mixed use lands prior to discharge to the lagoon. | Wet Detention Pond | Completed | 2014 | 317 | 1.156 | A | 882 | $2,024,000 | $8,000 | DEP/ Brevard County/ City | DEP - $681,563/ County - $141,655/ City - $1,314,625 | S0338 | Structural | 2013 | North Indian River Lagoon | 28.603767 | -80.822008 | 2012 | Wet Detention Effciency Calculation and TA | yes | 98.5134 | 599.6335
8359 | City of Titusville | North IRL | A | IR1-5 | 0.35 | 0.47 | 0.35581 | 9.0176 | 1.2488 | 3.2086 | 0.44434 | 1720 | Religious | TV-04 | St. Johns Basin Stormwater Improvements | 955.9175 | City of Titusville | DEP/ SJRWMD | St. Johns Basin Stormwater Improvements | Construction of a 3. 5-acre wet detention pond to treat runoff from mixed use lands prior to discharge to the lagoon. | Wet Detention Pond | Completed | 2014 | 317 | 1.156 | A | 882 | $2,024,000 | $8,000 | DEP/ Brevard County/ City | DEP - $681,563/ County - $141,655/ City - $1,314,625 | S0338 | Structural | 2013 | North Indian River Lagoon | 28.603767 | -80.822008 | 2012 | Wet Detention Effciency Calculation and TA | yes | 165.7555 | 1439.9062
8360 | Natural Lands | North IRL | A | IR1-5 | 0.35 | 0.47 | 0.61776 | 5.4026 | 0.47198 | 3.3376 | 0.29157 | 6170 | Mixed wetland hardwoods | TV-04 | St. Johns Basin Stormwater Improvements | 955.9175 | City of Titusville | DEP/ SJRWMD | St. Johns Basin Stormwater Improvements | Construction of a 3. 5-acre wet detention pond to treat runoff from mixed use lands prior to discharge to the lagoon. | Wet Detention Pond | Completed | 2014 | 317 | 1.156 | A | 882 | $2,024,000 | $8,000 | DEP/ Brevard County/ City | DEP - $681,563/ County - $141,655/ City - $1,314,625 | S0338 | Structural | 2013 | North Indian River Lagoon | 28.603767 | -80.822008 | 2012 | Wet Detention Effciency Calculation and TA | yes | 200 | 2500
8361 | City of Titusville | North IRL | A | IR1-5 | 0.35 | 0.47 | 0.42634 | 8.323 | 1.1953 | 3.5484 | 0.50961 | 1720 | Religious | TV-04 | St. Johns Basin Stormwater Improvements | 955.9175 | City of Titusville | DEP/ SJRWMD | St. Johns Basin Stormwater Improvements | Construction of a 3. 5-acre wet detention pond to treat runoff from mixed use lands prior to discharge to the lagoon. | Wet Detention Pond | Completed | 2014 | 317 | 1.156 | A | 882 | $2,024,000 | $8,000 | DEP/ Brevard County/ City | DEP - $681,563/ County - $141,655/ City - $1,314,625 | S0338 | Structural | 2013 | North Indian River Lagoon | 28.603767 | -80.822008 | 2012 | Wet Detention Effciency Calculation and TA | yes | 169.0153 | 1725.3425
8362 | City of Titusville | North IRL | A | IR1-5 | 0.35 | 0.47 | 0.19142 | 8.323 | 1.1953 | 1.5932 | 0.22881 | 1340 | Residential, High density; Multiple Dwelling Units, High Rise <Three stories or more> | TV-04 | St. Johns Basin Stormwater Improvements | 955.9175 | City of Titusville | DEP/ SJRWMD | St. Johns Basin Stormwater Improvements | Construction of a 3. 5-acre wet detention pond to treat runoff from mixed use lands prior to discharge to the lagoon. | Wet Detention Pond | Completed | 2014 | 317 | 1.156 | A | 882 | $2,024,000 | $8,000 | DEP/ Brevard County/ City | DEP - $681,563/ County - $141,655/ City - $1,314,625 | S0338 | Structural | 2013 | North Indian River Lagoon | 28.603767 | -80.822008 | 2012 | Wet Detention Effciency Calculation and TA | yes | 130.9879 | 774.6575
8363 | City of Titusville | North IRL | A | IR1-5 | 0.35 | 0.47 | 0.16965 | 9.7795 | 1.4367 | 1.6591 | 0.24373 | 1200 | Residential, Medium Density-Two-five dwellingunits per acre | TV-04 | St. Johns Basin Stormwater Improvements | 955.9175 | City of Titusville | DEP/ SJRWMD | St. Johns Basin Stormwater Improvements | Construction of a 3. 5-acre wet detention pond to treat runoff from mixed use lands prior to discharge to the lagoon. | Wet Detention Pond | Completed | 2014 | 317 | 1.156 | A | 882 | $2,024,000 | $8,000 | DEP/ Brevard County/ City | DEP - $681,563/ County - $141,655/ City - $1,314,625 | S0338 | Structural | 2013 | North Indian River Lagoon | 28.603767 | -80.822008 | 2012 | Wet Detention Effciency Calculation and TA | yes | 127.5082 | 686.5433
8364 | City of Titusville | North IRL | A | IR1-5 | 0.35 | 0.47 | 0.035955 | 9.7795 | 1.4367 | 0.35162 | 0.051655 | 1210 | Fixed Single Family Units | TV-04 | St. Johns Basin Stormwater Improvements | 955.9175 | City of Titusville | DEP/ SJRWMD | St. Johns Basin Stormwater Improvements | Construction of a 3. 5-acre wet detention pond to treat runoff from mixed use lands prior to discharge to the lagoon. | Wet Detention Pond | Completed | 2014 | 317 | 1.156 | A | 882 | $2,024,000 | $8,000 | DEP/ Brevard County/ City | DEP - $681,563/ County - $141,655/ City - $1,314,625 | S0338 | Structural | 2013 | North Indian River Lagoon | 28.603767 | -80.822008 | 2012 | Wet Detention Effciency Calculation and TA | yes | 57.3199 | 145.5037
8365 | City of Titusville | North IRL | A | IR1-5 | 0.35 | 0.47 | 0.076999 | 9.7795 | 1.4367 | 0.75301 | 0.11062 | 1210 | Fixed Single Family Units | TV-04 | St. Johns Basin Stormwater Improvements | 955.9175 | City of Titusville | DEP/ SJRWMD | St. Johns Basin Stormwater Improvements | Construction of a 3. 5-acre wet detention pond to treat runoff from mixed use lands prior to discharge to the lagoon. | Wet Detention Pond | Completed | 2014 | 317 | 1.156 | A | 882 | $2,024,000 | $8,000 | DEP/ Brevard County/ City | DEP - $681,563/ County - $141,655/ City - $1,314,625 | S0338 | Structural | 2013 | North Indian River Lagoon | 28.603767 | -80.822008 | 2012 | Wet Detention Effciency Calculation and TA | yes | 72.0383 | 311.6048
8366 | City of Titusville | North IRL | A | IR1-5 | 0.35 | 0.47 | 0.089861 | 9.7795 | 1.4367 | 0.8788 | 0.1291 | 1210 | Fixed Single Family Units | TV-04 | St. Johns Basin Stormwater Improvements | 955.9175 | City of Titusville | DEP/ SJRWMD | St. Johns Basin Stormwater Improvements | Construction of a 3. 5-acre wet detention pond to treat runoff from mixed use lands prior to discharge to the lagoon. | Wet Detention Pond | Completed | 2014 | 317 | 1.156 | A | 882 | $2,024,000 | $8,000 | DEP/ Brevard County/ City | DEP - $681,563/ County - $141,655/ City - $1,314,625 | S0338 | Structural | 2013 | North Indian River Lagoon | 28.603767 | -80.822008 | 2012 | Wet Detention Effciency Calculation and TA | yes | 77.0242 | 363.6559
8367 | City of Titusville | North IRL | A | IR1-5 | 0.35 | 0.47 | 0.1111 | 9.7795 | 1.4367 | 1.0865 | 0.15961 | 1210 | Fixed Single Family Units | TV-04 | St. Johns Basin Stormwater Improvements | 955.9175 | City of Titusville | DEP/ SJRWMD | St. Johns Basin Stormwater Improvements | Construction of a 3. 5-acre wet detention pond to treat runoff from mixed use lands prior to discharge to the lagoon. | Wet Detention Pond | Completed | 2014 | 317 | 1.156 | A | 882 | $2,024,000 | $8,000 | DEP/ Brevard County/ City | DEP - $681,563/ County - $141,655/ City - $1,314,625 | S0338 | Structural | 2013 | North Indian River Lagoon | 28.603767 | -80.822008 | 2012 | Wet Detention Effciency Calculation and TA | yes | 84.8458 | 449.5972
8368 | City of Titusville | North IRL | A | IR1-5 | 0.35 | 0.47 | 0.10111 | 9.7795 | 1.4367 | 0.98881 | 0.14526 | 1210 | Fixed Single Family Units | TV-04 | St. Johns Basin Stormwater Improvements | 955.9175 | City of Titusville | DEP/ SJRWMD | St. Johns Basin Stormwater Improvements | Construction of a 3. 5-acre wet detention pond to treat runoff from mixed use lands prior to discharge to the lagoon. | Wet Detention Pond | Completed | 2014 | 317 | 1.156 | A | 882 | $2,024,000 | $8,000 | DEP/ Brevard County/ City | DEP - $681,563/ County - $141,655/ City - $1,314,625 | S0338 | Structural | 2013 | North Indian River Lagoon | 28.603767 | -80.822008 | 2012 | Wet Detention Effciency Calculation and TA | yes | 85.6375 | 409.1795
8369 | City of Titusville | North IRL | A | IR1-5 | 0.35 | 0.47 | 0.033091 | 9.7795 | 1.4367 | 0.32362 | 0.047541 | 1210 | Fixed Single Family Units | TV-04 | St. Johns Basin Stormwater Improvements | 955.9175 | City of Titusville | DEP/ SJRWMD | St. Johns Basin Stormwater Improvements | Construction of a 3. 5-acre wet detention pond to treat runoff from mixed use lands prior to discharge to the lagoon. | Wet Detention Pond | Completed | 2014 | 317 | 1.156 | A | 882 | $2,024,000 | $8,000 | DEP/ Brevard County/ City | DEP - $681,563/ County - $141,655/ City - $1,314,625 | S0338 | Structural | 2013 | North Indian River Lagoon | 28.603767 | -80.822008 | 2012 | Wet Detention Effciency Calculation and TA | yes | 55.7669 | 133.9158
8370 | City of Titusville | North IRL | A | IR1-5 | 0.35 | 0.47 | 0.61776 | 11.5971 | 2.2492 | 7.1642 | 1.3895 | 1330 | Residential, High density; Multiple Dwelling Units, Low Rise <Two stories or less> | TV-04 | St. Johns Basin Stormwater Improvements | 955.9175 | City of Titusville | DEP/ SJRWMD | St. Johns Basin Stormwater Improvements | Construction of a 3. 5-acre wet detention pond to treat runoff from mixed use lands prior to discharge to the lagoon. | Wet Detention Pond | Completed | 2014 | 317 | 1.156 | A | 882 | $2,024,000 | $8,000 | DEP/ Brevard County/ City | DEP - $681,563/ County - $141,655/ City - $1,314,625 | S0338 | Structural | 2013 | North Indian River Lagoon | 28.603767 | -80.822008 | 2012 | Wet Detention Effciency Calculation and TA | yes | 200 | 2500
8371 | Natural Lands | North IRL | A | IR1-5 | 0.35 | 0.47 | 0.61776 | 6.2505 | 0.58814 | 3.8613 | 0.36333 | 6300 | Wetland Forested Mixed | TV-04 | St. Johns Basin Stormwater Improvements | 955.9175 | City of Titusville | DEP/ SJRWMD | St. Johns Basin Stormwater Improvements | Construction of a 3. 5-acre wet detention pond to treat runoff from mixed use lands prior to discharge to the lagoon. | Wet Detention Pond | Completed | 2014 | 317 | 1.156 | A | 882 | $2,024,000 | $8,000 | DEP/ Brevard County/ City | DEP - $681,563/ County - $141,655/ City - $1,314,625 | S0338 | Structural | 2013 | North Indian River Lagoon | 28.603767 | -80.822008 | 2012 | Wet Detention Effciency Calculation and TA | yes | 200 | 2500
8372 | City of Titusville | North IRL | A | IR1-5 | 0.35 | 0.47 | 0.094372 | 9.8593 | 1.4482 | 0.93045 | 0.13667 | 1200 | Residential, Medium Density-Two-five dwellingunits per acre | TV-04 | St. Johns Basin Stormwater Improvements | 955.9175 | City of Titusville | DEP/ SJRWMD | St. Johns Basin Stormwater Improvements | Construction of a 3. 5-acre wet detention pond to treat runoff from mixed use lands prior to discharge to the lagoon. | Wet Detention Pond | Completed | 2014 | 317 | 1.156 | A | 882 | $2,024,000 | $8,000 | DEP/ Brevard County/ City | DEP - $681,563/ County - $141,655/ City - $1,314,625 | S0338 | Structural | 2013 | North Indian River Lagoon | 28.603767 | -80.822008 | 2012 | Wet Detention Effciency Calculation and TA | yes | 149.2145 | 381.9114
8373 | City of Titusville | North IRL | A | IR1-5 | 0.35 | 0.47 | 0.05537 | 9.8593 | 1.4482 | 0.54591 | 0.080187 | 1210 | Fixed Single Family Units | TV-04 | St. Johns Basin Stormwater Improvements | 955.9175 | City of Titusville | DEP/ SJRWMD | St. Johns Basin Stormwater Improvements | Construction of a 3. 5-acre wet detention pond to treat runoff from mixed use lands prior to discharge to the lagoon. | Wet Detention Pond | Completed | 2014 | 317 | 1.156 | A | 882 | $2,024,000 | $8,000 | DEP/ Brevard County/ City | DEP - $681,563/ County - $141,655/ City - $1,314,625 | S0338 | Structural | 2013 | North Indian River Lagoon | 28.603767 | -80.822008 | 2012 | Wet Detention Effciency Calculation and TA | yes | 60.5484 | 224.0747
8374 | City of Titusville | North IRL | A | IR1-5 | 0.35 | 0.47 | 0.19489 | 9.8593 | 1.4482 | 1.9214 | 0.28223 | 1210 | Fixed Single Family Units | TV-04 | St. Johns Basin Stormwater Improvements | 955.9175 | City of Titusville | DEP/ SJRWMD | St. Johns Basin Stormwater Improvements | Construction of a 3. 5-acre wet detention pond to treat runoff from mixed use lands prior to discharge to the lagoon. | Wet Detention Pond | Completed | 2014 | 317 | 1.156 | A | 882 | $2,024,000 | $8,000 | DEP/ Brevard County/ City | DEP - $681,563/ County - $141,655/ City - $1,314,625 | S0338 | Structural | 2013 | North Indian River Lagoon | 28.603767 | -80.822008 | 2012 | Wet Detention Effciency Calculation and TA | yes | 143.6716 | 788.6773
8375 | City of Titusville | North IRL | A | IR1-5 | 0.35 | 0.47 | 0.12936 | 9.8593 | 1.4482 | 1.2754 | 0.18734 | 1210 | Fixed Single Family Units | TV-04 | St. Johns Basin Stormwater Improvements | 955.9175 | City of Titusville | DEP/ SJRWMD | St. Johns Basin Stormwater Improvements | Construction of a 3. 5-acre wet detention pond to treat runoff from mixed use lands prior to discharge to the lagoon. | Wet Detention Pond | Completed | 2014 | 317 | 1.156 | A | 882 | $2,024,000 | $8,000 | DEP/ Brevard County/ City | DEP - $681,563/ County - $141,655/ City - $1,314,625 | S0338 | Structural | 2013 | North Indian River Lagoon | 28.603767 | -80.822008 | 2012 | Wet Detention Effciency Calculation and TA | yes | 105.3092 | 523.4962
8376 | City of Titusville | North IRL | A | IR1-5 | 0.35 | 0.47 | 0.016363 | 9.8593 | 1.4482 | 0.16133 | 0.023697 | 1210 | Fixed Single Family Units | TV-04 | St. Johns Basin Stormwater Improvements | 955.9175 | City of Titusville | DEP/ SJRWMD | St. Johns Basin Stormwater Improvements | Construction of a 3. 5-acre wet detention pond to treat runoff from mixed use lands prior to discharge to the lagoon. | Wet Detention Pond | Completed | 2014 | 317 | 1.156 | A | 882 | $2,024,000 | $8,000 | DEP/ Brevard County/ City | DEP - $681,563/ County - $141,655/ City - $1,314,625 | S0338 | Structural | 2013 | North Indian River Lagoon | 28.603767 | -80.822008 | 2012 | Wet Detention Effciency Calculation and TA | yes | 39.3094 | 66.2202
8377 | City of Titusville | North IRL | A | IR1-5 | 0.35 | 0.47 | 0.61776 | 8.1132 | 1.3873 | 5.0121 | 0.857 | 1340 | Residential, High density; Multiple Dwelling Units, High Rise <Three stories or more> | TV-04 | St. Johns Basin Stormwater Improvements | 955.9175 | City of Titusville | DEP/ SJRWMD | St. Johns Basin Stormwater Improvements | Construction of a 3. 5-acre wet detention pond to treat runoff from mixed use lands prior to discharge to the lagoon. | Wet Detention Pond | Completed | 2014 | 317 | 1.156 | A | 882 | $2,024,000 | $8,000 | DEP/ Brevard County/ City | DEP - $681,563/ County - $141,655/ City - $1,314,625 | S0338 | Structural | 2013 | North Indian River Lagoon | 28.603767 | -80.822008 | 2012 | Wet Detention Effciency Calculation and TA | yes | 200 | 2500
8378 | City of Titusville | North IRL | A | IR1-5 | 0.35 | 0.47 | 0.61776 | 7.5814 | 1.0307 | 4.6835 | 0.6367 | 1720 | Religious | TV-04 | St. Johns Basin Stormwater Improvements | 955.9175 | City of Titusville | DEP/ SJRWMD | St. Johns Basin Stormwater Improvements | Construction of a 3. 5-acre wet detention pond to treat runoff from mixed use lands prior to discharge to the lagoon. | Wet Detention Pond | Completed | 2014 | 317 | 1.156 | A | 882 | $2,024,000 | $8,000 | DEP/ Brevard County/ City | DEP - $681,563/ County - $141,655/ City - $1,314,625 | S0338 | Structural | 2013 | North Indian River Lagoon | 28.603767 | -80.822008 | 2012 | Wet Detention Effciency Calculation and TA | yes | 200 | 2500
8379 | City of Titusville | North IRL | A | IR1-5 | 0.35 | 0.47 | 0.23591 | 9.0155 | 1.3159 | 2.1268 | 0.31044 | 1200 | Residential, Medium Density-Two-five dwellingunits per acre | TV-04 | St. Johns Basin Stormwater Improvements | 955.9175 | City of Titusville | DEP/ SJRWMD | St. Johns Basin Stormwater Improvements | Construction of a 3. 5-acre wet detention pond to treat runoff from mixed use lands prior to discharge to the lagoon. | Wet Detention Pond | Completed | 2014 | 317 | 1.156 | A | 882 | $2,024,000 | $8,000 | DEP/ Brevard County/ City | DEP - $681,563/ County - $141,655/ City - $1,314,625 | S0338 | Structural | 2013 | North Indian River Lagoon | 28.603767 | -80.822008 | 2012 | Wet Detention Effciency Calculation and TA | yes | 200.2159 | 954.6768
8380 | Natural Lands | North IRL | A | IR1-5 | 0.35 | 0.47 | 0.097529 | 9.0155 | 1.3159 | 0.87928 | 0.12834 | 3100 | Herbaceous Dry Prairie | TV-04 | St. Johns Basin Stormwater Improvements | 955.9175 | City of Titusville | DEP/ SJRWMD | St. Johns Basin Stormwater Improvements | Construction of a 3. 5-acre wet detention pond to treat runoff from mixed use lands prior to discharge to the lagoon. | Wet Detention Pond | Completed | 2014 | 317 | 1.156 | A | 882 | $2,024,000 | $8,000 | DEP/ Brevard County/ City | DEP - $681,563/ County - $141,655/ City - $1,314,625 | S0338 | Structural | 2013 | North Indian River Lagoon | 28.603767 | -80.822008 | 2012 | Wet Detention Effciency Calculation and TA | yes | 86.4721 | 394.6865
8381 | City of Titusville | North IRL | A | IR1-5 | 0.35 | 0.47 | 0.0010212 | 9.0155 | 1.3159 | 0.0092064 | 0.0013438 | 1210 | Fixed Single Family Units | TV-04 | St. Johns Basin Stormwater Improvements | 955.9175 | City of Titusville | DEP/ SJRWMD | St. Johns Basin Stormwater Improvements | Construction of a 3. 5-acre wet detention pond to treat runoff from mixed use lands prior to discharge to the lagoon. | Wet Detention Pond | Completed | 2014 | 317 | 1.156 | A | 882 | $2,024,000 | $8,000 | DEP/ Brevard County/ City | DEP - $681,563/ County - $141,655/ City - $1,314,625 | S0338 | Structural | 2013 | North Indian River Lagoon | 28.603767 | -80.822008 | 2012 | Wet Detention Effciency Calculation and TA | yes | 15.3454 | 4.1325
8382 | City of Titusville | North IRL | A | IR1-5 | 0.35 | 0.47 | 0.022715 | 9.0155 | 1.3159 | 0.20479 | 0.029891 | 1210 | Fixed Single Family Units | TV-04 | St. Johns Basin Stormwater Improvements | 955.9175 | City of Titusville | DEP/ SJRWMD | St. Johns Basin Stormwater Improvements | Construction of a 3. 5-acre wet detention pond to treat runoff from mixed use lands prior to discharge to the lagoon. | Wet Detention Pond | Completed | 2014 | 317 | 1.156 | A | 882 | $2,024,000 | $8,000 | DEP/ Brevard County/ City | DEP - $681,563/ County - $141,655/ City - $1,314,625 | S0338 | Structural | 2013 | North Indian River Lagoon | 28.603767 | -80.822008 | 2012 | Wet Detention Effciency Calculation and TA | yes | 47.1866 | 91.9243
8383 | City of Titusville | North IRL | A | IR1-5 | 0.35 | 0.47 | 0.18253 | 9.0155 | 1.3159 | 1.6456 | 0.2402 | 1210 | Fixed Single Family Units | TV-04 | St. Johns Basin Stormwater Improvements | 955.9175 | City of Titusville | DEP/ SJRWMD | St. Johns Basin Stormwater Improvements | Construction of a 3. 5-acre wet detention pond to treat runoff from mixed use lands prior to discharge to the lagoon. | Wet Detention Pond | Completed | 2014 | 317 | 1.156 | A | 882 | $2,024,000 | $8,000 | DEP/ Brevard County/ City | DEP - $681,563/ County - $141,655/ City - $1,314,625 | S0338 | Structural | 2013 | North Indian River Lagoon | 28.603767 | -80.822008 | 2012 | Wet Detention Effciency Calculation and TA | yes | 109.4703 | 738.6814
8384 | City of Titusville | North IRL | A | IR1-5 | 0.35 | 0.47 | 0.07806 | 9.0155 | 1.3159 | 0.70375 | 0.10272 | 1210 | Fixed Single Family Units | TV-04 | St. Johns Basin Stormwater Improvements | 955.9175 | City of Titusville | DEP/ SJRWMD | St. Johns Basin Stormwater Improvements | Construction of a 3. 5-acre wet detention pond to treat runoff from mixed use lands prior to discharge to the lagoon. | Wet Detention Pond | Completed | 2014 | 317 | 1.156 | A | 882 | $2,024,000 | $8,000 | DEP/ Brevard County/ City | DEP - $681,563/ County - $141,655/ City - $1,314,625 | S0338 | Structural | 2013 | North Indian River Lagoon | 28.603767 | -80.822008 | 2012 | Wet Detention Effciency Calculation and TA | yes | 80.4226 | 315.8984
8385 | City of Titusville | North IRL | A | IR1-5 | 0.35 | 0.47 | 0.50804 | 11.5224 | 1.5283 | 5.8538 | 0.77643 | 1410 | Retail Sales and Services | TV-04 | St. Johns Basin Stormwater Improvements | 955.9175 | City of Titusville | DEP/ SJRWMD | St. Johns Basin Stormwater Improvements | Construction of a 3. 5-acre wet detention pond to treat runoff from mixed use lands prior to discharge to the lagoon. | Wet Detention Pond | Completed | 2014 | 317 | 1.156 | A | 882 | $2,024,000 | $8,000 | DEP/ Brevard County/ City | DEP - $681,563/ County - $141,655/ City - $1,314,625 | S0338 | Structural | 2013 | North Indian River Lagoon | 28.603767 | -80.822008 | 2012 | Wet Detention Effciency Calculation and TA | yes | 187.5424 | 2055.9515
8386 | City of Titusville | North IRL | A | IR1-5 | 0.35 | 0.47 | 0.10973 | 11.5224 | 1.5283 | 1.2643 | 0.1677 | 1750 | Governmental | TV-04 | St. Johns Basin Stormwater Improvements | 955.9175 | City of Titusville | DEP/ SJRWMD | St. Johns Basin Stormwater Improvements | Construction of a 3. 5-acre wet detention pond to treat runoff from mixed use lands prior to discharge to the lagoon. | Wet Detention Pond | Completed | 2014 | 317 | 1.156 | A | 882 | $2,024,000 | $8,000 | DEP/ Brevard County/ City | DEP - $681,563/ County - $141,655/ City - $1,314,625 | S0338 | Structural | 2013 | North Indian River Lagoon | 28.603767 | -80.822008 | 2012 | Wet Detention Effciency Calculation and TA | yes | 115.0657 | 444.0485
8387 | City of Titusville | North IRL | A | IR1-5 | 0.35 | 0.47 | 0.22137 | 10.1878 | 1.51 | 2.2553 | 0.33427 | 1200 | Residential, Medium Density-Two-five dwellingunits per acre | TV-04 | St. Johns Basin Stormwater Improvements | 955.9175 | City of Titusville | DEP/ SJRWMD | St. Johns Basin Stormwater Improvements | Construction of a 3. 5-acre wet detention pond to treat runoff from mixed use lands prior to discharge to the lagoon. | Wet Detention Pond | Completed | 2014 | 317 | 1.156 | A | 882 | $2,024,000 | $8,000 | DEP/ Brevard County/ City | DEP - $681,563/ County - $141,655/ City - $1,314,625 | S0338 | Structural | 2013 | North Indian River Lagoon | 28.603767 | -80.822008 | 2012 | Wet Detention Effciency Calculation and TA | yes | 203.2573 | 895.8558
8388 | City of Titusville | North IRL | A | IR1-5 | 0.35 | 0.47 | 0.09133 | 10.1878 | 1.51 | 0.93045 | 0.13791 | 1210 | Fixed Single Family Units | TV-04 | St. Johns Basin Stormwater Improvements | 955.9175 | City of Titusville | DEP/ SJRWMD | St. Johns Basin Stormwater Improvements | Construction of a 3. 5-acre wet detention pond to treat runoff from mixed use lands prior to discharge to the lagoon. | Wet Detention Pond | Completed | 2014 | 317 | 1.156 | A | 882 | $2,024,000 | $8,000 | DEP/ Brevard County/ City | DEP - $681,563/ County - $141,655/ City - $1,314,625 | S0338 | Structural | 2013 | North Indian River Lagoon | 28.603767 | -80.822008 | 2012 | Wet Detention Effciency Calculation and TA | yes | 85.2864 | 369.599
8389 | City of Titusville | North IRL | A | IR1-5 | 0.35 | 0.47 | 0.055453 | 10.1878 | 1.51 | 0.56494 | 0.083733 | 1210 | Fixed Single Family Units | TV-04 | St. Johns Basin Stormwater Improvements | 955.9175 | City of Titusville | DEP/ SJRWMD | St. Johns Basin Stormwater Improvements | Construction of a 3. 5-acre wet detention pond to treat runoff from mixed use lands prior to discharge to the lagoon. | Wet Detention Pond | Completed | 2014 | 317 | 1.156 | A | 882 | $2,024,000 | $8,000 | DEP/ Brevard County/ City | DEP - $681,563/ County - $141,655/ City - $1,314,625 | S0338 | Structural | 2013 | North Indian River Lagoon | 28.603767 | -80.822008 | 2012 | Wet Detention Effciency Calculation and TA | yes | 88.1331 | 224.4087
8390 | City of Titusville | North IRL | A | IR1-5 | 0.35 | 0.47 | 0.24749 | 10.1878 | 1.51 | 2.5214 | 0.37372 | 1210 | Fixed Single Family Units | TV-04 | St. Johns Basin Stormwater Improvements | 955.9175 | City of Titusville | DEP/ SJRWMD | St. Johns Basin Stormwater Improvements | Construction of a 3. 5-acre wet detention pond to treat runoff from mixed use lands prior to discharge to the lagoon. | Wet Detention Pond | Completed | 2014 | 317 | 1.156 | A | 882 | $2,024,000 | $8,000 | DEP/ Brevard County/ City | DEP - $681,563/ County - $141,655/ City - $1,314,625 | S0338 | Structural | 2013 | North Indian River Lagoon | 28.603767 | -80.822008 | 2012 | Wet Detention Effciency Calculation and TA | yes | 123.8226 | 1001.5708
8391 | City of Titusville | North IRL | A | IR1-5 | 0.35 | 0.47 | 0.0021166 | 10.1878 | 1.51 | 0.021564 | 0.0031961 | 1210 | Fixed Single Family Units | TV-04 | St. Johns Basin Stormwater Improvements | 955.9175 | City of Titusville | DEP/ SJRWMD | St. Johns Basin Stormwater Improvements | Construction of a 3. 5-acre wet detention pond to treat runoff from mixed use lands prior to discharge to the lagoon. | Wet Detention Pond | Completed | 2014 | 317 | 1.156 | A | 882 | $2,024,000 | $8,000 | DEP/ Brevard County/ City | DEP - $681,563/ County - $141,655/ City - $1,314,625 | S0338 | Structural | 2013 | North Indian River Lagoon | 28.603767 | -80.822008 | 2012 | Wet Detention Effciency Calculation and TA | yes | 21.774 | 8.5658
8392 | Natural Lands | North IRL | A | IR1-5 | 0.35 | 0.47 | 0.55231 | 5.5748 | 0.49564 | 3.079 | 0.27374 | 6170 | Mixed wetland hardwoods | TV-04 | St. Johns Basin Stormwater Improvements | 955.9175 | City of Titusville | DEP/ SJRWMD | St. Johns Basin Stormwater Improvements | Construction of a 3. 5-acre wet detention pond to treat runoff from mixed use lands prior to discharge to the lagoon. | Wet Detention Pond | Completed | 2014 | 317 | 1.156 | A | 882 | $2,024,000 | $8,000 | DEP/ Brevard County/ City | DEP - $681,563/ County - $141,655/ City - $1,314,625 | S0338 | Structural | 2013 | North Indian River Lagoon | 28.603767 | -80.822008 | 2012 | Wet Detention Effciency Calculation and TA | yes | 205.7676 | 2235.1024
8393 | Natural Lands | North IRL | A | IR1-5 | 0.35 | 0.47 | 0.065458 | 5.5748 | 0.49564 | 0.36491 | 0.032443 | 6460 | Mixed scrub-shrub wetland | TV-04 | St. Johns Basin Stormwater Improvements | 955.9175 | City of Titusville | DEP/ SJRWMD | St. Johns Basin Stormwater Improvements | Construction of a 3. 5-acre wet detention pond to treat runoff from mixed use lands prior to discharge to the lagoon. | Wet Detention Pond | Completed | 2014 | 317 | 1.156 | A | 882 | $2,024,000 | $8,000 | DEP/ Brevard County/ City | DEP - $681,563/ County - $141,655/ City - $1,314,625 | S0338 | Structural | 2013 | North Indian River Lagoon | 28.603767 | -80.822008 | 2012 | Wet Detention Effciency Calculation and TA | yes | 66.9111 | 264.8976
8394 | Natural Lands | North IRL | A | IR1-5 | 0.35 | 0.47 | 0.46534 | 4.9083 | 0.50374 | 2.284 | 0.23441 | 4200 | Upland Hardwood Forest | TV-04 | St. Johns Basin Stormwater Improvements | 955.9175 | City of Titusville | DEP/ SJRWMD | St. Johns Basin Stormwater Improvements | Construction of a 3. 5-acre wet detention pond to treat runoff from mixed use lands prior to discharge to the lagoon. | Wet Detention Pond | Completed | 2014 | 317 | 1.156 | A | 882 | $2,024,000 | $8,000 | DEP/ Brevard County/ City | DEP - $681,563/ County - $141,655/ City - $1,314,625 | S0338 | Structural | 2013 | North Indian River Lagoon | 28.603767 | -80.822008 | 2012 | Wet Detention Effciency Calculation and TA | yes | 181.0294 | 1883.1586
8395 | Natural Lands | North IRL | A | IR1-5 | 0.35 | 0.47 | 0.15242 | 4.9083 | 0.50374 | 0.74814 | 0.076782 | 6170 | Mixed wetland hardwoods | TV-04 | St. Johns Basin Stormwater Improvements | 955.9175 | City of Titusville | DEP/ SJRWMD | St. Johns Basin Stormwater Improvements | Construction of a 3. 5-acre wet detention pond to treat runoff from mixed use lands prior to discharge to the lagoon. | Wet Detention Pond | Completed | 2014 | 317 | 1.156 | A | 882 | $2,024,000 | $8,000 | DEP/ Brevard County/ City | DEP - $681,563/ County - $141,655/ City - $1,314,625 | S0338 | Structural | 2013 | North Indian River Lagoon | 28.603767 | -80.822008 | 2012 | Wet Detention Effciency Calculation and TA | yes | 126.6894 | 616.8414
8396 | City of Titusville | North IRL | A | IR1-5 | 0.35 | 0.47 | 0.028944 | 5.173 | 0.46359 | 0.14973 | 0.013418 | 1200 | Residential, Medium Density-Two-five dwellingunits per acre | TV-04 | St. Johns Basin Stormwater Improvements | 955.9175 | City of Titusville | DEP/ SJRWMD | St. Johns Basin Stormwater Improvements | Construction of a 3. 5-acre wet detention pond to treat runoff from mixed use lands prior to discharge to the lagoon. | Wet Detention Pond | Completed | 2014 | 317 | 1.156 | A | 882 | $2,024,000 | $8,000 | DEP/ Brevard County/ City | DEP - $681,563/ County - $141,655/ City - $1,314,625 | S0338 | Structural | 2013 | North Indian River Lagoon | 28.603767 | -80.822008 | 2012 | Wet Detention Effciency Calculation and TA | yes | 61.4738 | 117.1316
8397 | Natural Lands | North IRL | A | IR1-5 | 0.35 | 0.47 | 0.57865 | 5.173 | 0.46359 | 2.9934 | 0.26826 | 6170 | Mixed wetland hardwoods | TV-04 | St. Johns Basin Stormwater Improvements | 955.9175 | City of Titusville | DEP/ SJRWMD | St. Johns Basin Stormwater Improvements | Construction of a 3. 5-acre wet detention pond to treat runoff from mixed use lands prior to discharge to the lagoon. | Wet Detention Pond | Completed | 2014 | 317 | 1.156 | A | 882 | $2,024,000 | $8,000 | DEP/ Brevard County/ City | DEP - $681,563/ County - $141,655/ City - $1,314,625 | S0338 | Structural | 2013 | North Indian River Lagoon | 28.603767 | -80.822008 | 2012 | Wet Detention Effciency Calculation and TA | yes | 189.8332 | 2341.7337
8398 | City of Titusville | North IRL | A | IR1-5 | 0.35 | 0.47 | 0.010165 | 5.173 | 0.46359 | 0.052581 | 0.0047122 | 1210 | Fixed Single Family Units | TV-04 | St. Johns Basin Stormwater Improvements | 955.9175 | City of Titusville | DEP/ SJRWMD | St. Johns Basin Stormwater Improvements | Construction of a 3. 5-acre wet detention pond to treat runoff from mixed use lands prior to discharge to the lagoon. | Wet Detention Pond | Completed | 2014 | 317 | 1.156 | A | 882 | $2,024,000 | $8,000 | DEP/ Brevard County/ City | DEP - $681,563/ County - $141,655/ City - $1,314,625 | S0338 | Structural | 2013 | North Indian River Lagoon | 28.603767 | -80.822008 | 2012 | Wet Detention Effciency Calculation and TA | yes | 32.7954 | 41.1347
8399 | City of Titusville | North IRL | A | IR1-5 | 0.35 | 0.47 | 0.22603 | 9.1479 | 1.2883 | 2.0677 | 0.29118 | 1200 | Residential, Medium Density-Two-five dwellingunits per acre | TV-04 | St. Johns Basin Stormwater Improvements | 955.9175 | City of Titusville | DEP/ SJRWMD | St. Johns Basin Stormwater Improvements | Construction of a 3. 5-acre wet detention pond to treat runoff from mixed use lands prior to discharge to the lagoon. | Wet Detention Pond | Completed | 2014 | 317 | 1.156 | A | 882 | $2,024,000 | $8,000 | DEP/ Brevard County/ City | DEP - $681,563/ County - $141,655/ City - $1,314,625 | S0338 | Structural | 2013 | North Indian River Lagoon | 28.603767 | -80.822008 | 2012 | Wet Detention Effciency Calculation and TA | yes | 199.6481 | 914.6991
8400 | City of Titusville | North IRL | A | IR1-5 | 0.35 | 0.47 | 0.095111 | 9.1479 | 1.2883 | 0.87006 | 0.12253 | 1700 | Institutional (Educational,religious,health and military facilities) | TV-04 | St. Johns Basin Stormwater Improvements | 955.9175 | City of Titusville | DEP/ SJRWMD | St. Johns Basin Stormwater Improvements | Construction of a 3. 5-acre wet detention pond to treat runoff from mixed use lands prior to discharge to the lagoon. | Wet Detention Pond | Completed | 2014 | 317 | 1.156 | A | 882 | $2,024,000 | $8,000 | DEP/ Brevard County/ City | DEP - $681,563/ County - $141,655/ City - $1,314,625 | S0338 | Structural | 2013 | North Indian River Lagoon | 28.603767 | -80.822008 | 2012 | Wet Detention Effciency Calculation and TA | yes | 151.5745 | 384.8999
8401 | City of Titusville | North IRL | A | IR1-5 | 0.35 | 0.47 | 0.034036 | 9.1479 | 1.2883 | 0.31136 | 0.043847 | 1210 | Fixed Single Family Units | TV-04 | St. Johns Basin Stormwater Improvements | 955.9175 | City of Titusville | DEP/ SJRWMD | St. Johns Basin Stormwater Improvements | Construction of a 3. 5-acre wet detention pond to treat runoff from mixed use lands prior to discharge to the lagoon. | Wet Detention Pond | Completed | 2014 | 317 | 1.156 | A | 882 | $2,024,000 | $8,000 | DEP/ Brevard County/ City | DEP - $681,563/ County - $141,655/ City - $1,314,625 | S0338 | Structural | 2013 | North Indian River Lagoon | 28.603767 | -80.822008 | 2012 | Wet Detention Effciency Calculation and TA | yes | 65.4904 | 137.7388
8402 | City of Titusville | North IRL | A | IR1-5 | 0.35 | 0.47 | 0.16023 | 9.1479 | 1.2883 | 1.4658 | 0.20642 | 1720 | Religious | TV-04 | St. Johns Basin Stormwater Improvements | 955.9175 | City of Titusville | DEP/ SJRWMD | St. Johns Basin Stormwater Improvements | Construction of a 3. 5-acre wet detention pond to treat runoff from mixed use lands prior to discharge to the lagoon. | Wet Detention Pond | Completed | 2014 | 317 | 1.156 | A | 882 | $2,024,000 | $8,000 | DEP/ Brevard County/ City | DEP - $681,563/ County - $141,655/ City - $1,314,625 | S0338 | Structural | 2013 | North Indian River Lagoon | 28.603767 | -80.822008 | 2012 | Wet Detention Effciency Calculation and TA | yes | 103.3672 | 648.445
8403 | City of Titusville | North IRL | A | IR1-5 | 0.35 | 0.47 | 0.053136 | 9.1479 | 1.2883 | 0.48608 | 0.068453 | 1210 | Fixed Single Family Units | TV-04 | St. Johns Basin Stormwater Improvements | 955.9175 | City of Titusville | DEP/ SJRWMD | St. Johns Basin Stormwater Improvements | Construction of a 3. 5-acre wet detention pond to treat runoff from mixed use lands prior to discharge to the lagoon. | Wet Detention Pond | Completed | 2014 | 317 | 1.156 | A | 882 | $2,024,000 | $8,000 | DEP/ Brevard County/ City | DEP - $681,563/ County - $141,655/ City - $1,314,625 | S0338 | Structural | 2013 | North Indian River Lagoon | 28.603767 | -80.822008 | 2012 | Wet Detention Effciency Calculation and TA | yes | 81.7844 | 215.0336
8404 | City of Titusville | North IRL | A | IR1-5 | 0.35 | 0.47 | 0.049219 | 9.1479 | 1.2883 | 0.45025 | 0.063407 | 1720 | Religious | TV-04 | St. Johns Basin Stormwater Improvements | 955.9175 | City of Titusville | DEP/ SJRWMD | St. Johns Basin Stormwater Improvements | Construction of a 3. 5-acre wet detention pond to treat runoff from mixed use lands prior to discharge to the lagoon. | Wet Detention Pond | Completed | 2014 | 317 | 1.156 | A | 882 | $2,024,000 | $8,000 | DEP/ Brevard County/ City | DEP - $681,563/ County - $141,655/ City - $1,314,625 | S0338 | Structural | 2013 | North Indian River Lagoon | 28.603767 | -80.822008 | 2012 | Wet Detention Effciency Calculation and TA | yes | 73.6981 | 199.1836
8405 | City of Titusville | North IRL | A | IR1-5 | 0.35 | 0.47 | 0.0036349 | 9.4971 | 1.3686 | 0.034522 | 0.0049746 | 1210 | Fixed Single Family Units | TV-04 | St. Johns Basin Stormwater Improvements | 955.9175 | City of Titusville | DEP/ SJRWMD | St. Johns Basin Stormwater Improvements | Construction of a 3. 5-acre wet detention pond to treat runoff from mixed use lands prior to discharge to the lagoon. | Wet Detention Pond | Completed | 2014 | 317 | 1.156 | A | 882 | $2,024,000 | $8,000 | DEP/ Brevard County/ City | DEP - $681,563/ County - $141,655/ City - $1,314,625 | S0338 | Structural | 2013 | North Indian River Lagoon | 28.603767 | -80.822008 | 2012 | Wet Detention Effciency Calculation and TA | yes | 19.629 | 14.7101
8406 | City of Titusville | North IRL | A | IR1-5 | 0.35 | 0.47 | 0.25331 | 9.4971 | 1.3686 | 2.4057 | 0.34666 | 1210 | Fixed Single Family Units | TV-04 | St. Johns Basin Stormwater Improvements | 955.9175 | City of Titusville | DEP/ SJRWMD | St. Johns Basin Stormwater Improvements | Construction of a 3. 5-acre wet detention pond to treat runoff from mixed use lands prior to discharge to the lagoon. | Wet Detention Pond | Completed | 2014 | 317 | 1.156 | A | 882 | $2,024,000 | $8,000 | DEP/ Brevard County/ City | DEP - $681,563/ County - $141,655/ City - $1,314,625 | S0338 | Structural | 2013 | North Indian River Lagoon | 28.603767 | -80.822008 | 2012 | Wet Detention Effciency Calculation and TA | yes | 128.6619 | 1025.0948
8407 | City of Titusville | North IRL | A | IR1-5 | 0.35 | 0.47 | 0.21518 | 9.4971 | 1.3686 | 2.0436 | 0.29449 | 1210 | Fixed Single Family Units | TV-04 | St. Johns Basin Stormwater Improvements | 955.9175 | City of Titusville | DEP/ SJRWMD | St. Johns Basin Stormwater Improvements | Construction of a 3. 5-acre wet detention pond to treat runoff from mixed use lands prior to discharge to the lagoon. | Wet Detention Pond | Completed | 2014 | 317 | 1.156 | A | 882 | $2,024,000 | $8,000 | DEP/ Brevard County/ City | DEP - $681,563/ County - $141,655/ City - $1,314,625 | S0338 | Structural | 2013 | North Indian River Lagoon | 28.603767 | -80.822008 | 2012 | Wet Detention Effciency Calculation and TA | yes | 123.8348 | 870.8057
8408 | City of Titusville | North IRL | A | IR1-5 | 0.35 | 0.47 | 0.14564 | 9.4971 | 1.3686 | 1.3832 | 0.19932 | 1710 | Educational Facilities | TV-04 | St. Johns Basin Stormwater Improvements | 955.9175 | City of Titusville | DEP/ SJRWMD | St. Johns Basin Stormwater Improvements | Construction of a 3. 5-acre wet detention pond to treat runoff from mixed use lands prior to discharge to the lagoon. | Wet Detention Pond | Completed | 2014 | 317 | 1.156 | A | 882 | $2,024,000 | $8,000 | DEP/ Brevard County/ City | DEP - $681,563/ County - $141,655/ City - $1,314,625 | S0338 | Structural | 2013 | North Indian River Lagoon | 28.603767 | -80.822008 | 2012 | Wet Detention Effciency Calculation and TA | yes | 123.7245 | 589.3894
8409 | Natural Lands | North IRL | A | IR1-5 | 0.35 | 0.47 | 0.61776 | 5.0223 | 0.41994 | 3.1026 | 0.25942 | 6460 | Mixed scrub-shrub wetland | TV-04 | St. Johns Basin Stormwater Improvements | 955.9175 | City of Titusville | DEP/ SJRWMD | St. Johns Basin Stormwater Improvements | Construction of a 3. 5-acre wet detention pond to treat runoff from mixed use lands prior to discharge to the lagoon. | Wet Detention Pond | Completed | 2014 | 317 | 1.156 | A | 882 | $2,024,000 | $8,000 | DEP/ Brevard County/ City | DEP - $681,563/ County - $141,655/ City - $1,314,625 | S0338 | Structural | 2013 | North Indian River Lagoon | 28.603767 | -80.822008 | 2012 | Wet Detention Effciency Calculation and TA | yes | 200 | 2500
8410 | City of Titusville | North IRL | A | IR1-5 | 0.35 | 0.47 | 0.61776 | 8.1108 | 1.3839 | 5.0105 | 0.85492 | 1340 | Residential, High density; Multiple Dwelling Units, High Rise <Three stories or more> | TV-04 | St. Johns Basin Stormwater Improvements | 955.9175 | City of Titusville | DEP/ SJRWMD | St. Johns Basin Stormwater Improvements | Construction of a 3. 5-acre wet detention pond to treat runoff from mixed use lands prior to discharge to the lagoon. | Wet Detention Pond | Completed | 2014 | 317 | 1.156 | A | 882 | $2,024,000 | $8,000 | DEP/ Brevard County/ City | DEP - $681,563/ County - $141,655/ City - $1,314,625 | S0338 | Structural | 2013 | North Indian River Lagoon | 28.603767 | -80.822008 | 2012 | Wet Detention Effciency Calculation and TA | yes | 200 | 2500
8411 | City of Titusville | North IRL | A | IR1-5 | 0.35 | 0.47 | 0.084962 | 11.4147 | 2.0971 | 0.96981 | 0.17818 | 1200 | Residential, Medium Density-Two-five dwellingunits per acre | TV-04 | St. Johns Basin Stormwater Improvements | 955.9175 | City of Titusville | DEP/ SJRWMD | St. Johns Basin Stormwater Improvements | Construction of a 3. 5-acre wet detention pond to treat runoff from mixed use lands prior to discharge to the lagoon. | Wet Detention Pond | Completed | 2014 | 317 | 1.156 | A | 882 | $2,024,000 | $8,000 | DEP/ Brevard County/ City | DEP - $681,563/ County - $141,655/ City - $1,314,625 | S0338 | Structural | 2013 | North Indian River Lagoon | 28.603767 | -80.822008 | 2012 | Wet Detention Effciency Calculation and TA | yes | 150.6981 | 343.8272
8412 | City of Titusville | North IRL | A | IR1-5 | 0.35 | 0.47 | 0.076263 | 11.4147 | 2.0971 | 0.87053 | 0.15994 | 1300 | Residential, High Density | TV-04 | St. Johns Basin Stormwater Improvements | 955.9175 | City of Titusville | DEP/ SJRWMD | St. Johns Basin Stormwater Improvements | Construction of a 3. 5-acre wet detention pond to treat runoff from mixed use lands prior to discharge to the lagoon. | Wet Detention Pond | Completed | 2014 | 317 | 1.156 | A | 882 | $2,024,000 | $8,000 | DEP/ Brevard County/ City | DEP - $681,563/ County - $141,655/ City - $1,314,625 | S0338 | Structural | 2013 | North Indian River Lagoon | 28.603767 | -80.822008 | 2012 | Wet Detention Effciency Calculation and TA | yes | 137.4414 | 308.6266
8413 | City of Titusville | North IRL | A | IR1-5 | 0.35 | 0.47 | 0.040053 | 11.4147 | 2.0971 | 0.4572 | 0.083997 | 1210 | Fixed Single Family Units | TV-04 | St. Johns Basin Stormwater Improvements | 955.9175 | City of Titusville | DEP/ SJRWMD | St. Johns Basin Stormwater Improvements | Construction of a 3. 5-acre wet detention pond to treat runoff from mixed use lands prior to discharge to the lagoon. | Wet Detention Pond | Completed | 2014 | 317 | 1.156 | A | 882 | $2,024,000 | $8,000 | DEP/ Brevard County/ City | DEP - $681,563/ County - $141,655/ City - $1,314,625 | S0338 | Structural | 2013 | North Indian River Lagoon | 28.603767 | -80.822008 | 2012 | Wet Detention Effciency Calculation and TA | yes | 52.1295 | 162.0896
8414 | City of Titusville | North IRL | A | IR1-5 | 0.35 | 0.47 | 0.045639 | 11.4147 | 2.0971 | 0.52096 | 0.095713 | 1200 | Residential, Medium Density-Two-five dwellingunits per acre | TV-04 | St. Johns Basin Stormwater Improvements | 955.9175 | City of Titusville | DEP/ SJRWMD | St. Johns Basin Stormwater Improvements | Construction of a 3. 5-acre wet detention pond to treat runoff from mixed use lands prior to discharge to the lagoon. | Wet Detention Pond | Completed | 2014 | 317 | 1.156 | A | 882 | $2,024,000 | $8,000 | DEP/ Brevard County/ City | DEP - $681,563/ County - $141,655/ City - $1,314,625 | S0338 | Structural | 2013 | North Indian River Lagoon | 28.603767 | -80.822008 | 2012 | Wet Detention Effciency Calculation and TA | yes | 62.5943 | 184.6964
8415 | City of Titusville | North IRL | A | IR1-5 | 0.35 | 0.47 | 0.019914 | 11.4147 | 2.0971 | 0.22731 | 0.041762 | 1210 | Fixed Single Family Units | TV-04 | St. Johns Basin Stormwater Improvements | 955.9175 | City of Titusville | DEP/ SJRWMD | St. Johns Basin Stormwater Improvements | Construction of a 3. 5-acre wet detention pond to treat runoff from mixed use lands prior to discharge to the lagoon. | Wet Detention Pond | Completed | 2014 | 317 | 1.156 | A | 882 | $2,024,000 | $8,000 | DEP/ Brevard County/ City | DEP - $681,563/ County - $141,655/ City - $1,314,625 | S0338 | Structural | 2013 | North Indian River Lagoon | 28.603767 | -80.822008 | 2012 | Wet Detention Effciency Calculation and TA | yes | 41.3647 | 80.5886
8416 | City of Titusville | North IRL | A | IR1-5 | 0.35 | 0.47 | 0.35093 | 11.4147 | 2.0971 | 4.0058 | 0.73595 | 1340 | Residential, High density; Multiple Dwelling Units, High Rise <Three stories or more> | TV-04 | St. Johns Basin Stormwater Improvements | 955.9175 | City of Titusville | DEP/ SJRWMD | St. Johns Basin Stormwater Improvements | Construction of a 3. 5-acre wet detention pond to treat runoff from mixed use lands prior to discharge to the lagoon. | Wet Detention Pond | Completed | 2014 | 317 | 1.156 | A | 882 | $2,024,000 | $8,000 | DEP/ Brevard County/ City | DEP - $681,563/ County - $141,655/ City - $1,314,625 | S0338 | Structural | 2013 | North Indian River Lagoon | 28.603767 | -80.822008 | 2012 | Wet Detention Effciency Calculation and TA | yes | 150.9694 | 1420.1715
8417 | City of Titusville | North IRL | A | IR1-5 | 0.35 | 0.47 | 0.0065247 | 11.8929 | 1.5745 | 0.077598 | 0.010273 | 1400 | Commercial and Services | TV-04 | St. Johns Basin Stormwater Improvements | 955.9175 | City of Titusville | DEP/ SJRWMD | St. Johns Basin Stormwater Improvements | Construction of a 3. 5-acre wet detention pond to treat runoff from mixed use lands prior to discharge to the lagoon. | Wet Detention Pond | Completed | 2014 | 317 | 1.156 | A | 882 | $2,024,000 | $8,000 | DEP/ Brevard County/ City | DEP - $681,563/ County - $141,655/ City - $1,314,625 | S0338 | Structural | 2013 | North Indian River Lagoon | 28.603767 | -80.822008 | 2012 | Wet Detention Effciency Calculation and TA | yes | 101.0608 | 26.4047
8418 | City of Titusville | North IRL | A | IR1-5 | 0.35 | 0.47 | 3.1111e-05 | 11.8929 | 1.5745 | 0.00037 | 4.8983e-05 | 1430 | Professional Services | TV-04 | St. Johns Basin Stormwater Improvements | 955.9175 | City of Titusville | DEP/ SJRWMD | St. Johns Basin Stormwater Improvements | Construction of a 3. 5-acre wet detention pond to treat runoff from mixed use lands prior to discharge to the lagoon. | Wet Detention Pond | Completed | 2014 | 317 | 1.156 | A | 882 | $2,024,000 | $8,000 | DEP/ Brevard County/ City | DEP - $681,563/ County - $141,655/ City - $1,314,625 | S0338 | Structural | 2013 | North Indian River Lagoon | 28.603767 | -80.822008 | 2012 | Wet Detention Effciency Calculation and TA | yes | 8.9787 | 0.1259
8419 | City of Titusville | North IRL | A | IR1-5 | 0.35 | 0.47 | 0.067504 | 11.8929 | 1.5745 | 0.80281 | 0.10628 | 1410 | Retail Sales and Services | TV-04 | St. Johns Basin Stormwater Improvements | 955.9175 | City of Titusville | DEP/ SJRWMD | St. Johns Basin Stormwater Improvements | Construction of a 3. 5-acre wet detention pond to treat runoff from mixed use lands prior to discharge to the lagoon. | Wet Detention Pond | Completed | 2014 | 317 | 1.156 | A | 882 | $2,024,000 | $8,000 | DEP/ Brevard County/ City | DEP - $681,563/ County - $141,655/ City - $1,314,625 | S0338 | Structural | 2013 | North Indian River Lagoon | 28.603767 | -80.822008 | 2012 | Wet Detention Effciency Calculation and TA | yes | 81.0728 | 273.1777
8420 | City of Titusville | North IRL | A | IR1-5 | 0.35 | 0.47 | 0.096543 | 11.8929 | 1.5745 | 1.1482 | 0.15201 | 1420 | Wholesale Sales and Services <Excluding warehouses associated with industrial use> | TV-04 | St. Johns Basin Stormwater Improvements | 955.9175 | City of Titusville | DEP/ SJRWMD | St. Johns Basin Stormwater Improvements | Construction of a 3. 5-acre wet detention pond to treat runoff from mixed use lands prior to discharge to the lagoon. | Wet Detention Pond | Completed | 2014 | 317 | 1.156 | A | 882 | $2,024,000 | $8,000 | DEP/ Brevard County/ City | DEP - $681,563/ County - $141,655/ City - $1,314,625 | S0338 | Structural | 2013 | North Indian River Lagoon | 28.603767 | -80.822008 | 2012 | Wet Detention Effciency Calculation and TA | yes | 88.9221 | 390.6968
8421 | City of Titusville | North IRL | A | IR1-5 | 0.35 | 0.47 | 0.22765 | 11.8929 | 1.5745 | 2.7074 | 0.35843 | 1410 | Retail Sales and Services | TV-04 | St. Johns Basin Stormwater Improvements | 955.9175 | City of Titusville | DEP/ SJRWMD | St. Johns Basin Stormwater Improvements | Construction of a 3. 5-acre wet detention pond to treat runoff from mixed use lands prior to discharge to the lagoon. | Wet Detention Pond | Completed | 2014 | 317 | 1.156 | A | 882 | $2,024,000 | $8,000 | DEP/ Brevard County/ City | DEP - $681,563/ County - $141,655/ City - $1,314,625 | S0338 | Structural | 2013 | North Indian River Lagoon | 28.603767 | -80.822008 | 2012 | Wet Detention Effciency Calculation and TA | yes | 121.4709 | 921.2663
8422 | City of Titusville | North IRL | A | IR1-5 | 0.35 | 0.47 | 0.0062618 | 11.8929 | 1.5745 | 0.074471 | 0.0098591 | 1410 | Retail Sales and Services | TV-04 | St. Johns Basin Stormwater Improvements | 955.9175 | City of Titusville | DEP/ SJRWMD | St. Johns Basin Stormwater Improvements | Construction of a 3. 5-acre wet detention pond to treat runoff from mixed use lands prior to discharge to the lagoon. | Wet Detention Pond | Completed | 2014 | 317 | 1.156 | A | 882 | $2,024,000 | $8,000 | DEP/ Brevard County/ City | DEP - $681,563/ County - $141,655/ City - $1,314,625 | S0338 | Structural | 2013 | North Indian River Lagoon | 28.603767 | -80.822008 | 2012 | Wet Detention Effciency Calculation and TA | yes | 60.6806 | 25.3406
8423 | City of Titusville | North IRL | A | IR1-5 | 0.35 | 0.47 | 0.19231 | 11.4038 | 2.0919 | 2.193 | 0.40228 | 1200 | Residential, Medium Density-Two-five dwellingunits per acre | TV-04 | St. Johns Basin Stormwater Improvements | 955.9175 | City of Titusville | DEP/ SJRWMD | St. Johns Basin Stormwater Improvements | Construction of a 3. 5-acre wet detention pond to treat runoff from mixed use lands prior to discharge to the lagoon. | Wet Detention Pond | Completed | 2014 | 317 | 1.156 | A | 882 | $2,024,000 | $8,000 | DEP/ Brevard County/ City | DEP - $681,563/ County - $141,655/ City - $1,314,625 | S0338 | Structural | 2013 | North Indian River Lagoon | 28.603767 | -80.822008 | 2012 | Wet Detention Effciency Calculation and TA | yes | 140.7036 | 778.2479
8424 | City of Titusville | North IRL | A | IR1-5 | 0.35 | 0.47 | 0.0014651 | 11.4038 | 2.0919 | 0.016707 | 0.0030647 | 1300 | Residential, High Density | TV-04 | St. Johns Basin Stormwater Improvements | 955.9175 | City of Titusville | DEP/ SJRWMD | St. Johns Basin Stormwater Improvements | Construction of a 3. 5-acre wet detention pond to treat runoff from mixed use lands prior to discharge to the lagoon. | Wet Detention Pond | Completed | 2014 | 317 | 1.156 | A | 882 | $2,024,000 | $8,000 | DEP/ Brevard County/ City | DEP - $681,563/ County - $141,655/ City - $1,314,625 | S0338 | Structural | 2013 | North Indian River Lagoon | 28.603767 | -80.822008 | 2012 | Wet Detention Effciency Calculation and TA | yes | 12.2347 | 5.9289
8425 | City of Titusville | North IRL | A | IR1-5 | 0.35 | 0.47 | 0.025892 | 11.4038 | 2.0919 | 0.29527 | 0.054163 | 1300 | Residential, High Density | TV-04 | St. Johns Basin Stormwater Improvements | 955.9175 | City of Titusville | DEP/ SJRWMD | St. Johns Basin Stormwater Improvements | Construction of a 3. 5-acre wet detention pond to treat runoff from mixed use lands prior to discharge to the lagoon. | Wet Detention Pond | Completed | 2014 | 317 | 1.156 | A | 882 | $2,024,000 | $8,000 | DEP/ Brevard County/ City | DEP - $681,563/ County - $141,655/ City - $1,314,625 | S0338 | Structural | 2013 | North Indian River Lagoon | 28.603767 | -80.822008 | 2012 | Wet Detention Effciency Calculation and TA | yes | 66.2649 | 104.7814
8426 | City of Titusville | North IRL | A | IR1-5 | 0.35 | 0.47 | 0.39599 | 11.4038 | 2.0919 | 4.5157 | 0.82835 | 1340 | Residential, High density; Multiple Dwelling Units, High Rise <Three stories or more> | TV-04 | St. Johns Basin Stormwater Improvements | 955.9175 | City of Titusville | DEP/ SJRWMD | St. Johns Basin Stormwater Improvements | Construction of a 3. 5-acre wet detention pond to treat runoff from mixed use lands prior to discharge to the lagoon. | Wet Detention Pond | Completed | 2014 | 317 | 1.156 | A | 882 | $2,024,000 | $8,000 | DEP/ Brevard County/ City | DEP - $681,563/ County - $141,655/ City - $1,314,625 | S0338 | Structural | 2013 | North Indian River Lagoon | 28.603767 | -80.822008 | 2012 | Wet Detention Effciency Calculation and TA | yes | 161.5557 | 1602.5049
8427 | City of Titusville | North IRL | A | IR1-5 | 0.35 | 0.47 | 0.0021095 | 11.4038 | 2.0919 | 0.024056 | 0.0044128 | 1210 | Fixed Single Family Units | TV-04 | St. Johns Basin Stormwater Improvements | 955.9175 | City of Titusville | DEP/ SJRWMD | St. Johns Basin Stormwater Improvements | Construction of a 3. 5-acre wet detention pond to treat runoff from mixed use lands prior to discharge to the lagoon. | Wet Detention Pond | Completed | 2014 | 317 | 1.156 | A | 882 | $2,024,000 | $8,000 | DEP/ Brevard County/ City | DEP - $681,563/ County - $141,655/ City - $1,314,625 | S0338 | Structural | 2013 | North Indian River Lagoon | 28.603767 | -80.822008 | 2012 | Wet Detention Effciency Calculation and TA | yes | 33.4246 | 8.5369
8428 | Natural Lands | North IRL | A | IR1-5 | 0.35 | 0.47 | 0.21003 | 5.4952 | 0.51158 | 1.1542 | 0.10745 | 3100 | Herbaceous Dry Prairie | TV-04 | St. Johns Basin Stormwater Improvements | 955.9175 | City of Titusville | DEP/ SJRWMD | St. Johns Basin Stormwater Improvements | Construction of a 3. 5-acre wet detention pond to treat runoff from mixed use lands prior to discharge to the lagoon. | Wet Detention Pond | Completed | 2014 | 317 | 1.156 | A | 882 | $2,024,000 | $8,000 | DEP/ Brevard County/ City | DEP - $681,563/ County - $141,655/ City - $1,314,625 | S0338 | Structural | 2013 | North Indian River Lagoon | 28.603767 | -80.822008 | 2012 | Wet Detention Effciency Calculation and TA | yes | 133.4344 | 849.9537
8429 | Natural Lands | North IRL | A | IR1-5 | 0.35 | 0.47 | 0.40774 | 5.4952 | 0.51158 | 2.2406 | 0.20859 | 6170 | Mixed wetland hardwoods | TV-04 | St. Johns Basin Stormwater Improvements | 955.9175 | City of Titusville | DEP/ SJRWMD | St. Johns Basin Stormwater Improvements | Construction of a 3. 5-acre wet detention pond to treat runoff from mixed use lands prior to discharge to the lagoon. | Wet Detention Pond | Completed | 2014 | 317 | 1.156 | A | 882 | $2,024,000 | $8,000 | DEP/ Brevard County/ City | DEP - $681,563/ County - $141,655/ City - $1,314,625 | S0338 | Structural | 2013 | North Indian River Lagoon | 28.603767 | -80.822008 | 2012 | Wet Detention Effciency Calculation and TA | yes | 166.9661 | 1650.0463
8430 | City of Titusville | North IRL | A | IR1-5 | 0.35 | 0.47 | 0.61776 | 7.9016 | 1.0793 | 4.8813 | 0.66676 | 1750 | Governmental | TV-04 | St. Johns Basin Stormwater Improvements | 955.9175 | City of Titusville | DEP/ SJRWMD | St. Johns Basin Stormwater Improvements | Construction of a 3. 5-acre wet detention pond to treat runoff from mixed use lands prior to discharge to the lagoon. | Wet Detention Pond | Completed | 2014 | 317 | 1.156 | A | 882 | $2,024,000 | $8,000 | DEP/ Brevard County/ City | DEP - $681,563/ County - $141,655/ City - $1,314,625 | S0338 | Structural | 2013 | North Indian River Lagoon | 28.603767 | -80.822008 | 2012 | Wet Detention Effciency Calculation and TA | yes | 200 | 2500
8431 | City of Titusville | North IRL | A | IR1-5 | 0.35 | 0.47 | 0.031391 | 8.8518 | 1.2735 | 0.27787 | 0.039976 | 1200 | Residential, Medium Density-Two-five dwellingunits per acre | TV-04 | St. Johns Basin Stormwater Improvements | 955.9175 | City of Titusville | DEP/ SJRWMD | St. Johns Basin Stormwater Improvements | Construction of a 3. 5-acre wet detention pond to treat runoff from mixed use lands prior to discharge to the lagoon. | Wet Detention Pond | Completed | 2014 | 317 | 1.156 | A | 882 | $2,024,000 | $8,000 | DEP/ Brevard County/ City | DEP - $681,563/ County - $141,655/ City - $1,314,625 | S0338 | Structural | 2013 | North Indian River Lagoon | 28.603767 | -80.822008 | 2012 | Wet Detention Effciency Calculation and TA | yes | 54.9387 | 127.0346
8432 | City of Titusville | North IRL | A | IR1-5 | 0.35 | 0.47 | 0.10847 | 8.8518 | 1.2735 | 0.96012 | 0.13813 | 1210 | Fixed Single Family Units | TV-04 | St. Johns Basin Stormwater Improvements | 955.9175 | City of Titusville | DEP/ SJRWMD | St. Johns Basin Stormwater Improvements | Construction of a 3. 5-acre wet detention pond to treat runoff from mixed use lands prior to discharge to the lagoon. | Wet Detention Pond | Completed | 2014 | 317 | 1.156 | A | 882 | $2,024,000 | $8,000 | DEP/ Brevard County/ City | DEP - $681,563/ County - $141,655/ City - $1,314,625 | S0338 | Structural | 2013 | North Indian River Lagoon | 28.603767 | -80.822008 | 2012 | Wet Detention Effciency Calculation and TA | yes | 95.602 | 438.945
8433 | City of Titusville | North IRL | A | IR1-5 | 0.35 | 0.47 | 3.4036e-05 | 8.8518 | 1.2735 | 0.00030128 | 4.3345e-05 | 1210 | Fixed Single Family Units | TV-04 | St. Johns Basin Stormwater Improvements | 955.9175 | City of Titusville | DEP/ SJRWMD | St. Johns Basin Stormwater Improvements | Construction of a 3. 5-acre wet detention pond to treat runoff from mixed use lands prior to discharge to the lagoon. | Wet Detention Pond | Completed | 2014 | 317 | 1.156 | A | 882 | $2,024,000 | $8,000 | DEP/ Brevard County/ City | DEP - $681,563/ County - $141,655/ City - $1,314,625 | S0338 | Structural | 2013 | North Indian River Lagoon | 28.603767 | -80.822008 | 2012 | Wet Detention Effciency Calculation and TA | yes | 1.8583 | 0.13774
8434 | City of Titusville | North IRL | A | IR1-5 | 0.35 | 0.47 | 0.19452 | 8.8518 | 1.2735 | 1.7219 | 0.24772 | 1210 | Fixed Single Family Units | TV-04 | St. Johns Basin Stormwater Improvements | 955.9175 | City of Titusville | DEP/ SJRWMD | St. Johns Basin Stormwater Improvements | Construction of a 3. 5-acre wet detention pond to treat runoff from mixed use lands prior to discharge to the lagoon. | Wet Detention Pond | Completed | 2014 | 317 | 1.156 | A | 882 | $2,024,000 | $8,000 | DEP/ Brevard County/ City | DEP - $681,563/ County - $141,655/ City - $1,314,625 | S0338 | Structural | 2013 | North Indian River Lagoon | 28.603767 | -80.822008 | 2012 | Wet Detention Effciency Calculation and TA | yes | 110.4463 | 787.2042
8435 | City of Titusville | North IRL | A | IR1-5 | 0.35 | 0.47 | 0.070035 | 8.8518 | 1.2735 | 0.61994 | 0.08919 | 1210 | Fixed Single Family Units | TV-04 | St. Johns Basin Stormwater Improvements | 955.9175 | City of Titusville | DEP/ SJRWMD | St. Johns Basin Stormwater Improvements | Construction of a 3. 5-acre wet detention pond to treat runoff from mixed use lands prior to discharge to the lagoon. | Wet Detention Pond | Completed | 2014 | 317 | 1.156 | A | 882 | $2,024,000 | $8,000 | DEP/ Brevard County/ City | DEP - $681,563/ County - $141,655/ City - $1,314,625 | S0338 | Structural | 2013 | North Indian River Lagoon | 28.603767 | -80.822008 | 2012 | Wet Detention Effciency Calculation and TA | yes | 83.1828 | 283.4222
8436 | City of Titusville | North IRL | A | IR1-5 | 0.35 | 0.47 | 0.070228 | 8.8518 | 1.2735 | 0.62164 | 0.089435 | 1210 | Fixed Single Family Units | TV-04 | St. Johns Basin Stormwater Improvements | 955.9175 | City of Titusville | DEP/ SJRWMD | St. Johns Basin Stormwater Improvements | Construction of a 3. 5-acre wet detention pond to treat runoff from mixed use lands prior to discharge to the lagoon. | Wet Detention Pond | Completed | 2014 | 317 | 1.156 | A | 882 | $2,024,000 | $8,000 | DEP/ Brevard County/ City | DEP - $681,563/ County - $141,655/ City - $1,314,625 | S0338 | Structural | 2013 | North Indian River Lagoon | 28.603767 | -80.822008 | 2012 | Wet Detention Effciency Calculation and TA | yes | 72.2636 | 284.2013
8437 | City of Titusville | North IRL | A | IR1-5 | 0.35 | 0.47 | 0.13439 | 8.8518 | 1.2735 | 1.1896 | 0.17114 | 1210 | Fixed Single Family Units | TV-04 | St. Johns Basin Stormwater Improvements | 955.9175 | City of Titusville | DEP/ SJRWMD | St. Johns Basin Stormwater Improvements | Construction of a 3. 5-acre wet detention pond to treat runoff from mixed use lands prior to discharge to the lagoon. | Wet Detention Pond | Completed | 2014 | 317 | 1.156 | A | 882 | $2,024,000 | $8,000 | DEP/ Brevard County/ City | DEP - $681,563/ County - $141,655/ City - $1,314,625 | S0338 | Structural | 2013 | North Indian River Lagoon | 28.603767 | -80.822008 | 2012 | Wet Detention Effciency Calculation and TA | yes | 92.9109 | 543.8379
8438 | City of Titusville | North IRL | A | IR1-5 | 0.35 | 0.47 | 0.0087023 | 8.8518 | 1.2735 | 0.077032 | 0.011082 | 1330 | Residential, High density; Multiple Dwelling Units, Low Rise <Two stories or less> | TV-04 | St. Johns Basin Stormwater Improvements | 955.9175 | City of Titusville | DEP/ SJRWMD | St. Johns Basin Stormwater Improvements | Construction of a 3. 5-acre wet detention pond to treat runoff from mixed use lands prior to discharge to the lagoon. | Wet Detention Pond | Completed | 2014 | 317 | 1.156 | A | 882 | $2,024,000 | $8,000 | DEP/ Brevard County/ City | DEP - $681,563/ County - $141,655/ City - $1,314,625 | S0338 | Structural | 2013 | North Indian River Lagoon | 28.603767 | -80.822008 | 2012 | Wet Detention Effciency Calculation and TA | yes | 28.9251 | 35.217
8439 | City of Titusville | North IRL | A | IR1-5 | 0.35 | 0.47 | 0.25218 | 9.7945 | 1.4388 | 2.4699 | 0.36284 | 1200 | Residential, Medium Density-Two-five dwellingunits per acre | TV-04 | St. Johns Basin Stormwater Improvements | 955.9175 | City of Titusville | DEP/ SJRWMD | St. Johns Basin Stormwater Improvements | Construction of a 3. 5-acre wet detention pond to treat runoff from mixed use lands prior to discharge to the lagoon. | Wet Detention Pond | Completed | 2014 | 317 | 1.156 | A | 882 | $2,024,000 | $8,000 | DEP/ Brevard County/ City | DEP - $681,563/ County - $141,655/ City - $1,314,625 | S0338 | Structural | 2013 | North Indian River Lagoon | 28.603767 | -80.822008 | 2012 | Wet Detention Effciency Calculation and TA | yes | 255.8058 | 1020.5216
8440 | City of Titusville | North IRL | A | IR1-5 | 0.35 | 0.47 | 0.010506 | 9.7945 | 1.4388 | 0.1029 | 0.015116 | 1210 | Fixed Single Family Units | TV-04 | St. Johns Basin Stormwater Improvements | 955.9175 | City of Titusville | DEP/ SJRWMD | St. Johns Basin Stormwater Improvements | Construction of a 3. 5-acre wet detention pond to treat runoff from mixed use lands prior to discharge to the lagoon. | Wet Detention Pond | Completed | 2014 | 317 | 1.156 | A | 882 | $2,024,000 | $8,000 | DEP/ Brevard County/ City | DEP - $681,563/ County - $141,655/ City - $1,314,625 | S0338 | Structural | 2013 | North Indian River Lagoon | 28.603767 | -80.822008 | 2012 | Wet Detention Effciency Calculation and TA | yes | 28.7348 | 42.5149
8441 | City of Titusville | North IRL | A | IR1-5 | 0.35 | 0.47 | 0.13568 | 9.7945 | 1.4388 | 1.3289 | 0.19522 | 1210 | Fixed Single Family Units | TV-04 | St. Johns Basin Stormwater Improvements | 955.9175 | City of Titusville | DEP/ SJRWMD | St. Johns Basin Stormwater Improvements | Construction of a 3. 5-acre wet detention pond to treat runoff from mixed use lands prior to discharge to the lagoon. | Wet Detention Pond | Completed | 2014 | 317 | 1.156 | A | 882 | $2,024,000 | $8,000 | DEP/ Brevard County/ City | DEP - $681,563/ County - $141,655/ City - $1,314,625 | S0338 | Structural | 2013 | North Indian River Lagoon | 28.603767 | -80.822008 | 2012 | Wet Detention Effciency Calculation and TA | yes | 102.7873 | 549.0774
8442 | City of Titusville | North IRL | A | IR1-5 | 0.35 | 0.47 | 0.13354 | 9.7945 | 1.4388 | 1.3079 | 0.19214 | 1210 | Fixed Single Family Units | TV-04 | St. Johns Basin Stormwater Improvements | 955.9175 | City of Titusville | DEP/ SJRWMD | St. Johns Basin Stormwater Improvements | Construction of a 3. 5-acre wet detention pond to treat runoff from mixed use lands prior to discharge to the lagoon. | Wet Detention Pond | Completed | 2014 | 317 | 1.156 | A | 882 | $2,024,000 | $8,000 | DEP/ Brevard County/ City | DEP - $681,563/ County - $141,655/ City - $1,314,625 | S0338 | Structural | 2013 | North Indian River Lagoon | 28.603767 | -80.822008 | 2012 | Wet Detention Effciency Calculation and TA | yes | 101.6524 | 540.4153
8443 | City of Titusville | North IRL | A | IR1-5 | 0.35 | 0.47 | 0.014035 | 9.7945 | 1.4388 | 0.13746 | 0.020193 | 1210 | Fixed Single Family Units | TV-04 | St. Johns Basin Stormwater Improvements | 955.9175 | City of Titusville | DEP/ SJRWMD | St. Johns Basin Stormwater Improvements | Construction of a 3. 5-acre wet detention pond to treat runoff from mixed use lands prior to discharge to the lagoon. | Wet Detention Pond | Completed | 2014 | 317 | 1.156 | A | 882 | $2,024,000 | $8,000 | DEP/ Brevard County/ City | DEP - $681,563/ County - $141,655/ City - $1,314,625 | S0338 | Structural | 2013 | North Indian River Lagoon | 28.603767 | -80.822008 | 2012 | Wet Detention Effciency Calculation and TA | yes | 37.001 | 56.796
8444 | City of Titusville | North IRL | A | IR1-5 | 0.35 | 0.47 | 0.071827 | 9.7945 | 1.4388 | 0.70351 | 0.10335 | 1210 | Fixed Single Family Units | TV-04 | St. Johns Basin Stormwater Improvements | 955.9175 | City of Titusville | DEP/ SJRWMD | St. Johns Basin Stormwater Improvements | Construction of a 3. 5-acre wet detention pond to treat runoff from mixed use lands prior to discharge to the lagoon. | Wet Detention Pond | Completed | 2014 | 317 | 1.156 | A | 882 | $2,024,000 | $8,000 | DEP/ Brevard County/ City | DEP - $681,563/ County - $141,655/ City - $1,314,625 | S0338 | Structural | 2013 | North Indian River Lagoon | 28.603767 | -80.822008 | 2012 | Wet Detention Effciency Calculation and TA | yes | 86.8382 | 290.6748
8445 | City of Titusville | North IRL | A | IR1-5 | 0.35 | 0.47 | 0.015452 | 10.2841 | 1.6455 | 0.15891 | 0.025426 | 1200 | Residential, Medium Density-Two-five dwellingunits per acre | TV-04 | St. Johns Basin Stormwater Improvements | 955.9175 | City of Titusville | DEP/ SJRWMD | St. Johns Basin Stormwater Improvements | Construction of a 3. 5-acre wet detention pond to treat runoff from mixed use lands prior to discharge to the lagoon. | Wet Detention Pond | Completed | 2014 | 317 | 1.156 | A | 882 | $2,024,000 | $8,000 | DEP/ Brevard County/ City | DEP - $681,563/ County - $141,655/ City - $1,314,625 | S0338 | Structural | 2013 | North Indian River Lagoon | 28.603767 | -80.822008 | 2012 | Wet Detention Effciency Calculation and TA | yes | 102.5253 | 62.5313
8446 | City of Titusville | North IRL | A | IR1-5 | 0.35 | 0.47 | 0.082657 | 10.2841 | 1.6455 | 0.85005 | 0.13601 | 1210 | Fixed Single Family Units | TV-04 | St. Johns Basin Stormwater Improvements | 955.9175 | City of Titusville | DEP/ SJRWMD | St. Johns Basin Stormwater Improvements | Construction of a 3. 5-acre wet detention pond to treat runoff from mixed use lands prior to discharge to the lagoon. | Wet Detention Pond | Completed | 2014 | 317 | 1.156 | A | 882 | $2,024,000 | $8,000 | DEP/ Brevard County/ City | DEP - $681,563/ County - $141,655/ City - $1,314,625 | S0338 | Structural | 2013 | North Indian River Lagoon | 28.603767 | -80.822008 | 2012 | Wet Detention Effciency Calculation and TA | yes | 123.0088 | 334.4995
8447 | City of Titusville | North IRL | A | IR1-5 | 0.35 | 0.47 | 0.061133 | 10.2841 | 1.6455 | 0.6287 | 0.1006 | 1210 | Fixed Single Family Units | TV-04 | St. Johns Basin Stormwater Improvements | 955.9175 | City of Titusville | DEP/ SJRWMD | St. Johns Basin Stormwater Improvements | Construction of a 3. 5-acre wet detention pond to treat runoff from mixed use lands prior to discharge to the lagoon. | Wet Detention Pond | Completed | 2014 | 317 | 1.156 | A | 882 | $2,024,000 | $8,000 | DEP/ Brevard County/ City | DEP - $681,563/ County - $141,655/ City - $1,314,625 | S0338 | Structural | 2013 | North Indian River Lagoon | 28.603767 | -80.822008 | 2012 | Wet Detention Effciency Calculation and TA | yes | 85.3662 | 247.3975
8448 | City of Titusville | North IRL | A | IR1-5 | 0.35 | 0.47 | 0.16125 | 10.2841 | 1.6455 | 1.6583 | 0.26533 | 1330 | Residential, High density; Multiple Dwelling Units, Low Rise <Two stories or less> | TV-04 | St. Johns Basin Stormwater Improvements | 955.9175 | City of Titusville | DEP/ SJRWMD | St. Johns Basin Stormwater Improvements | Construction of a 3. 5-acre wet detention pond to treat runoff from mixed use lands prior to discharge to the lagoon. | Wet Detention Pond | Completed | 2014 | 317 | 1.156 | A | 882 | $2,024,000 | $8,000 | DEP/ Brevard County/ City | DEP - $681,563/ County - $141,655/ City - $1,314,625 | S0338 | Structural | 2013 | North Indian River Lagoon | 28.603767 | -80.822008 | 2012 | Wet Detention Effciency Calculation and TA | yes | 116.2881 | 652.5395
8449 | City of Titusville | North IRL | A | IR1-5 | 0.35 | 0.47 | 0.24095 | 10.2841 | 1.6455 | 2.4779 | 0.39648 | 1210 | Fixed Single Family Units | TV-04 | St. Johns Basin Stormwater Improvements | 955.9175 | City of Titusville | DEP/ SJRWMD | St. Johns Basin Stormwater Improvements | Construction of a 3. 5-acre wet detention pond to treat runoff from mixed use lands prior to discharge to the lagoon. | Wet Detention Pond | Completed | 2014 | 317 | 1.156 | A | 882 | $2,024,000 | $8,000 | DEP/ Brevard County/ City | DEP - $681,563/ County - $141,655/ City - $1,314,625 | S0338 | Structural | 2013 | North Indian River Lagoon | 28.603767 | -80.822008 | 2012 | Wet Detention Effciency Calculation and TA | yes | 130.7359 | 975.0763
8450 | City of Titusville | North IRL | A | IR1-5 | 0.35 | 0.47 | 0.047348 | 10.2841 | 1.6455 | 0.48693 | 0.077911 | 1210 | Fixed Single Family Units | TV-04 | St. Johns Basin Stormwater Improvements | 955.9175 | City of Titusville | DEP/ SJRWMD | St. Johns Basin Stormwater Improvements | Construction of a 3. 5-acre wet detention pond to treat runoff from mixed use lands prior to discharge to the lagoon. | Wet Detention Pond | Completed | 2014 | 317 | 1.156 | A | 882 | $2,024,000 | $8,000 | DEP/ Brevard County/ City | DEP - $681,563/ County - $141,655/ City - $1,314,625 | S0338 | Structural | 2013 | North Indian River Lagoon | 28.603767 | -80.822008 | 2012 | Wet Detention Effciency Calculation and TA | yes | 75.8258 | 191.6091
8451 | City of Titusville | North IRL | A | IR1-5 | 0.35 | 0.47 | 0.0089815 | 10.2841 | 1.6455 | 0.092366 | 0.014779 | 1210 | Fixed Single Family Units | TV-04 | St. Johns Basin Stormwater Improvements | 955.9175 | City of Titusville | DEP/ SJRWMD | St. Johns Basin Stormwater Improvements | Construction of a 3. 5-acre wet detention pond to treat runoff from mixed use lands prior to discharge to the lagoon. | Wet Detention Pond | Completed | 2014 | 317 | 1.156 | A | 882 | $2,024,000 | $8,000 | DEP/ Brevard County/ City | DEP - $681,563/ County - $141,655/ City - $1,314,625 | S0338 | Structural | 2013 | North Indian River Lagoon | 28.603767 | -80.822008 | 2012 | Wet Detention Effciency Calculation and TA | yes | 26.2831 | 36.3467
8452 | City of Titusville | North IRL | A | IR1-5 | 0.35 | 0.47 | 0.11441 | 11.4677 | 2.1992 | 1.312 | 0.25161 | 1300 | Residential, High Density | TV-04 | St. Johns Basin Stormwater Improvements | 955.9175 | City of Titusville | DEP/ SJRWMD | St. Johns Basin Stormwater Improvements | Construction of a 3. 5-acre wet detention pond to treat runoff from mixed use lands prior to discharge to the lagoon. | Wet Detention Pond | Completed | 2014 | 317 | 1.156 | A | 882 | $2,024,000 | $8,000 | DEP/ Brevard County/ City | DEP - $681,563/ County - $141,655/ City - $1,314,625 | S0338 | Structural | 2013 | North Indian River Lagoon | 28.603767 | -80.822008 | 2012 | Wet Detention Effciency Calculation and TA | yes | 199.1384 | 462.9887
8453 | City of Titusville | North IRL | A | IR1-5 | 0.35 | 0.47 | 0.0060966 | 11.4677 | 2.1992 | 0.069914 | 0.013408 | 1700 | Institutional (Educational,religious,health and military facilities) | TV-04 | St. Johns Basin Stormwater Improvements | 955.9175 | City of Titusville | DEP/ SJRWMD | St. Johns Basin Stormwater Improvements | Construction of a 3. 5-acre wet detention pond to treat runoff from mixed use lands prior to discharge to the lagoon. | Wet Detention Pond | Completed | 2014 | 317 | 1.156 | A | 882 | $2,024,000 | $8,000 | DEP/ Brevard County/ City | DEP - $681,563/ County - $141,655/ City - $1,314,625 | S0338 | Structural | 2013 | North Indian River Lagoon | 28.603767 | -80.822008 | 2012 | Wet Detention Effciency Calculation and TA | yes | 20.6544 | 24.6721
8454 | City of Titusville | North IRL | A | IR1-5 | 0.35 | 0.47 | 0.023371 | 11.4677 | 2.1992 | 0.26801 | 0.051399 | 1330 | Residential, High density; Multiple Dwelling Units, Low Rise <Two stories or less> | TV-04 | St. Johns Basin Stormwater Improvements | 955.9175 | City of Titusville | DEP/ SJRWMD | St. Johns Basin Stormwater Improvements | Construction of a 3. 5-acre wet detention pond to treat runoff from mixed use lands prior to discharge to the lagoon. | Wet Detention Pond | Completed | 2014 | 317 | 1.156 | A | 882 | $2,024,000 | $8,000 | DEP/ Brevard County/ City | DEP - $681,563/ County - $141,655/ City - $1,314,625 | S0338 | Structural | 2013 | North Indian River Lagoon | 28.603767 | -80.822008 | 2012 | Wet Detention Effciency Calculation and TA | yes | 40.1036 | 94.5799
8455 | City of Titusville | North IRL | A | IR1-5 | 0.35 | 0.47 | 0.05609 | 11.4677 | 2.1992 | 0.64322 | 0.12335 | 1330 | Residential, High density; Multiple Dwelling Units, Low Rise <Two stories or less> | TV-04 | St. Johns Basin Stormwater Improvements | 955.9175 | City of Titusville | DEP/ SJRWMD | St. Johns Basin Stormwater Improvements | Construction of a 3. 5-acre wet detention pond to treat runoff from mixed use lands prior to discharge to the lagoon. | Wet Detention Pond | Completed | 2014 | 317 | 1.156 | A | 882 | $2,024,000 | $8,000 | DEP/ Brevard County/ City | DEP - $681,563/ County - $141,655/ City - $1,314,625 | S0338 | Structural | 2013 | North Indian River Lagoon | 28.603767 | -80.822008 | 2012 | Wet Detention Effciency Calculation and TA | yes | 61.62 | 226.9878
8456 | City of Titusville | North IRL | A | IR1-5 | 0.35 | 0.47 | 0.044323 | 11.4677 | 2.1992 | 0.50828 | 0.097477 | 1330 | Residential, High density; Multiple Dwelling Units, Low Rise <Two stories or less> | TV-04 | St. Johns Basin Stormwater Improvements | 955.9175 | City of Titusville | DEP/ SJRWMD | St. Johns Basin Stormwater Improvements | Construction of a 3. 5-acre wet detention pond to treat runoff from mixed use lands prior to discharge to the lagoon. | Wet Detention Pond | Completed | 2014 | 317 | 1.156 | A | 882 | $2,024,000 | $8,000 | DEP/ Brevard County/ City | DEP - $681,563/ County - $141,655/ City - $1,314,625 | S0338 | Structural | 2013 | North Indian River Lagoon | 28.603767 | -80.822008 | 2012 | Wet Detention Effciency Calculation and TA | yes | 53.6634 | 179.3697
8457 | City of Titusville | North IRL | A | IR1-5 | 0.35 | 0.47 | 0.069556 | 11.4677 | 2.1992 | 0.79765 | 0.15297 | 1330 | Residential, High density; Multiple Dwelling Units, Low Rise <Two stories or less> | TV-04 | St. Johns Basin Stormwater Improvements | 955.9175 | City of Titusville | DEP/ SJRWMD | St. Johns Basin Stormwater Improvements | Construction of a 3. 5-acre wet detention pond to treat runoff from mixed use lands prior to discharge to the lagoon. | Wet Detention Pond | Completed | 2014 | 317 | 1.156 | A | 882 | $2,024,000 | $8,000 | DEP/ Brevard County/ City | DEP - $681,563/ County - $141,655/ City - $1,314,625 | S0338 | Structural | 2013 | North Indian River Lagoon | 28.603767 | -80.822008 | 2012 | Wet Detention Effciency Calculation and TA | yes | 67.4327 | 281.4831
8458 | City of Titusville | North IRL | A | IR1-5 | 0.35 | 0.47 | 0.050696 | 11.4677 | 2.1992 | 0.58136 | 0.11149 | 1330 | Residential, High density; Multiple Dwelling Units, Low Rise <Two stories or less> | TV-04 | St. Johns Basin Stormwater Improvements | 955.9175 | City of Titusville | DEP/ SJRWMD | St. Johns Basin Stormwater Improvements | Construction of a 3. 5-acre wet detention pond to treat runoff from mixed use lands prior to discharge to the lagoon. | Wet Detention Pond | Completed | 2014 | 317 | 1.156 | A | 882 | $2,024,000 | $8,000 | DEP/ Brevard County/ City | DEP - $681,563/ County - $141,655/ City - $1,314,625 | S0338 | Structural | 2013 | North Indian River Lagoon | 28.603767 | -80.822008 | 2012 | Wet Detention Effciency Calculation and TA | yes | 57.3539 | 205.1578
8459 | City of Titusville | North IRL | A | IR1-5 | 0.35 | 0.47 | 0.032636 | 11.4677 | 2.1992 | 0.37426 | 0.071773 | 1330 | Residential, High density; Multiple Dwelling Units, Low Rise <Two stories or less> | TV-04 | St. Johns Basin Stormwater Improvements | 955.9175 | City of Titusville | DEP/ SJRWMD | St. Johns Basin Stormwater Improvements | Construction of a 3. 5-acre wet detention pond to treat runoff from mixed use lands prior to discharge to the lagoon. | Wet Detention Pond | Completed | 2014 | 317 | 1.156 | A | 882 | $2,024,000 | $8,000 | DEP/ Brevard County/ City | DEP - $681,563/ County - $141,655/ City - $1,314,625 | S0338 | Structural | 2013 | North Indian River Lagoon | 28.603767 | -80.822008 | 2012 | Wet Detention Effciency Calculation and TA | yes | 47.7908 | 132.0718
8460 | City of Titusville | North IRL | A | IR1-5 | 0.35 | 0.47 | 0.1931 | 11.4677 | 2.1992 | 2.2144 | 0.42467 | 1340 | Residential, High density; Multiple Dwelling Units, High Rise <Three stories or more> | TV-04 | St. Johns Basin Stormwater Improvements | 955.9175 | City of Titusville | DEP/ SJRWMD | St. Johns Basin Stormwater Improvements | Construction of a 3. 5-acre wet detention pond to treat runoff from mixed use lands prior to discharge to the lagoon. | Wet Detention Pond | Completed | 2014 | 317 | 1.156 | A | 882 | $2,024,000 | $8,000 | DEP/ Brevard County/ City | DEP - $681,563/ County - $141,655/ City - $1,314,625 | S0338 | Structural | 2013 | North Indian River Lagoon | 28.603767 | -80.822008 | 2012 | Wet Detention Effciency Calculation and TA | yes | 120.8435 | 781.4464
8461 | City of Titusville | North IRL | A | IR1-5 | 0.35 | 0.47 | 0.027489 | 11.4677 | 2.1992 | 0.31523 | 0.060454 | 1340 | Residential, High density; Multiple Dwelling Units, High Rise <Three stories or more> | TV-04 | St. Johns Basin Stormwater Improvements | 955.9175 | City of Titusville | DEP/ SJRWMD | St. Johns Basin Stormwater Improvements | Construction of a 3. 5-acre wet detention pond to treat runoff from mixed use lands prior to discharge to the lagoon. | Wet Detention Pond | Completed | 2014 | 317 | 1.156 | A | 882 | $2,024,000 | $8,000 | DEP/ Brevard County/ City | DEP - $681,563/ County - $141,655/ City - $1,314,625 | S0338 | Structural | 2013 | North Indian River Lagoon | 28.603767 | -80.822008 | 2012 | Wet Detention Effciency Calculation and TA | yes | 90.1176 | 111.2427
8462 | City of Titusville | North IRL | A | IR1-5 | 0.35 | 0.47 | 0.012114 | 8.0254 | 1.0939 | 0.097224 | 0.013252 | 1410 | Retail Sales and Services | TV-04 | St. Johns Basin Stormwater Improvements | 955.9175 | City of Titusville | DEP/ SJRWMD | St. Johns Basin Stormwater Improvements | Construction of a 3. 5-acre wet detention pond to treat runoff from mixed use lands prior to discharge to the lagoon. | Wet Detention Pond | Completed | 2014 | 317 | 1.156 | A | 882 | $2,024,000 | $8,000 | DEP/ Brevard County/ City | DEP - $681,563/ County - $141,655/ City - $1,314,625 | S0338 | Structural | 2013 | North Indian River Lagoon | 28.603767 | -80.822008 | 2012 | Wet Detention Effciency Calculation and TA | yes | 74.4192 | 49.0254
8463 | City of Titusville | North IRL | A | IR1-5 | 0.35 | 0.47 | 0.60565 | 8.0254 | 1.0939 | 4.8606 | 0.66249 | 1780 | Commercial Child Care | TV-04 | St. Johns Basin Stormwater Improvements | 955.9175 | City of Titusville | DEP/ SJRWMD | St. Johns Basin Stormwater Improvements | Construction of a 3. 5-acre wet detention pond to treat runoff from mixed use lands prior to discharge to the lagoon. | Wet Detention Pond | Completed | 2014 | 317 | 1.156 | A | 882 | $2,024,000 | $8,000 | DEP/ Brevard County/ City | DEP - $681,563/ County - $141,655/ City - $1,314,625 | S0338 | Structural | 2013 | North Indian River Lagoon | 28.603767 | -80.822008 | 2012 | Wet Detention Effciency Calculation and TA | yes | 199.5251 | 2450.9746
8464 | City of Titusville | North IRL | A | IR1-5 | 0.35 | 0.47 | 0.015879 | 9.8626 | 1.4487 | 0.15661 | 0.023003 | 1210 | Fixed Single Family Units | TV-04 | St. Johns Basin Stormwater Improvements | 955.9175 | City of Titusville | DEP/ SJRWMD | St. Johns Basin Stormwater Improvements | Construction of a 3. 5-acre wet detention pond to treat runoff from mixed use lands prior to discharge to the lagoon. | Wet Detention Pond | Completed | 2014 | 317 | 1.156 | A | 882 | $2,024,000 | $8,000 | DEP/ Brevard County/ City | DEP - $681,563/ County - $141,655/ City - $1,314,625 | S0338 | Structural | 2013 | North Indian River Lagoon | 28.603767 | -80.822008 | 2012 | Wet Detention Effciency Calculation and TA | yes | 38.072 | 64.2602
8465 | City of Titusville | North IRL | A | IR1-5 | 0.35 | 0.47 | 0.002306 | 9.8626 | 1.4487 | 0.022743 | 0.0033406 | 1210 | Fixed Single Family Units | TV-04 | St. Johns Basin Stormwater Improvements | 955.9175 | City of Titusville | DEP/ SJRWMD | St. Johns Basin Stormwater Improvements | Construction of a 3. 5-acre wet detention pond to treat runoff from mixed use lands prior to discharge to the lagoon. | Wet Detention Pond | Completed | 2014 | 317 | 1.156 | A | 882 | $2,024,000 | $8,000 | DEP/ Brevard County/ City | DEP - $681,563/ County - $141,655/ City - $1,314,625 | S0338 | Structural | 2013 | North Indian River Lagoon | 28.603767 | -80.822008 | 2012 | Wet Detention Effciency Calculation and TA | yes | 19.5488 | 9.3321
8466 | City of Titusville | North IRL | A | IR1-5 | 0.35 | 0.47 | 0.20364 | 9.8183 | 1.4489 | 1.9994 | 0.29506 | 1200 | Residential, Medium Density-Two-five dwellingunits per acre | TV-04 | St. Johns Basin Stormwater Improvements | 955.9175 | City of Titusville | DEP/ SJRWMD | St. Johns Basin Stormwater Improvements | Construction of a 3. 5-acre wet detention pond to treat runoff from mixed use lands prior to discharge to the lagoon. | Wet Detention Pond | Completed | 2014 | 317 | 1.156 | A | 882 | $2,024,000 | $8,000 | DEP/ Brevard County/ City | DEP - $681,563/ County - $141,655/ City - $1,314,625 | S0338 | Structural | 2013 | North Indian River Lagoon | 28.603767 | -80.822008 | 2012 | Wet Detention Effciency Calculation and TA | yes | 132.9932 | 824.0946
8467 | City of Titusville | North IRL | A | IR1-5 | 0.35 | 0.47 | 0.06038 | 9.8183 | 1.4489 | 0.59283 | 0.087487 | 1210 | Fixed Single Family Units | TV-04 | St. Johns Basin Stormwater Improvements | 955.9175 | City of Titusville | DEP/ SJRWMD | St. Johns Basin Stormwater Improvements | Construction of a 3. 5-acre wet detention pond to treat runoff from mixed use lands prior to discharge to the lagoon. | Wet Detention Pond | Completed | 2014 | 317 | 1.156 | A | 882 | $2,024,000 | $8,000 | DEP/ Brevard County/ City | DEP - $681,563/ County - $141,655/ City - $1,314,625 | S0338 | Structural | 2013 | North Indian River Lagoon | 28.603767 | -80.822008 | 2012 | Wet Detention Effciency Calculation and TA | yes | 62.9638 | 244.3492
8468 | City of Titusville | North IRL | A | IR1-5 | 0.35 | 0.47 | 0.063883 | 9.8183 | 1.4489 | 0.62722 | 0.092562 | 1210 | Fixed Single Family Units | TV-04 | St. Johns Basin Stormwater Improvements | 955.9175 | City of Titusville | DEP/ SJRWMD | St. Johns Basin Stormwater Improvements | Construction of a 3. 5-acre wet detention pond to treat runoff from mixed use lands prior to discharge to the lagoon. | Wet Detention Pond | Completed | 2014 | 317 | 1.156 | A | 882 | $2,024,000 | $8,000 | DEP/ Brevard County/ City | DEP - $681,563/ County - $141,655/ City - $1,314,625 | S0338 | Structural | 2013 | North Indian River Lagoon | 28.603767 | -80.822008 | 2012 | Wet Detention Effciency Calculation and TA | yes | 64.3296 | 258.5236
8469 | City of Titusville | North IRL | A | IR1-5 | 0.35 | 0.47 | 0.10432 | 9.8183 | 1.4489 | 1.0242 | 0.15115 | 1210 | Fixed Single Family Units | TV-04 | St. Johns Basin Stormwater Improvements | 955.9175 | City of Titusville | DEP/ SJRWMD | St. Johns Basin Stormwater Improvements | Construction of a 3. 5-acre wet detention pond to treat runoff from mixed use lands prior to discharge to the lagoon. | Wet Detention Pond | Completed | 2014 | 317 | 1.156 | A | 882 | $2,024,000 | $8,000 | DEP/ Brevard County/ City | DEP - $681,563/ County - $141,655/ City - $1,314,625 | S0338 | Structural | 2013 | North Indian River Lagoon | 28.603767 | -80.822008 | 2012 | Wet Detention Effciency Calculation and TA | yes | 84.3993 | 422.1681
8470 | City of Titusville | North IRL | A | IR1-5 | 0.35 | 0.47 | 0.14566 | 9.8183 | 1.4489 | 1.4301 | 0.21105 | 1210 | Fixed Single Family Units | TV-04 | St. Johns Basin Stormwater Improvements | 955.9175 | City of Titusville | DEP/ SJRWMD | St. Johns Basin Stormwater Improvements | Construction of a 3. 5-acre wet detention pond to treat runoff from mixed use lands prior to discharge to the lagoon. | Wet Detention Pond | Completed | 2014 | 317 | 1.156 | A | 882 | $2,024,000 | $8,000 | DEP/ Brevard County/ City | DEP - $681,563/ County - $141,655/ City - $1,314,625 | S0338 | Structural | 2013 | North Indian River Lagoon | 28.603767 | -80.822008 | 2012 | Wet Detention Effciency Calculation and TA | yes | 102.8892 | 589.4668
8471 | City of Titusville | North IRL | A | IR1-5 | 0.35 | 0.47 | 0.031943 | 9.8183 | 1.4489 | 0.31362 | 0.046283 | 1210 | Fixed Single Family Units | TV-04 | St. Johns Basin Stormwater Improvements | 955.9175 | City of Titusville | DEP/ SJRWMD | St. Johns Basin Stormwater Improvements | Construction of a 3. 5-acre wet detention pond to treat runoff from mixed use lands prior to discharge to the lagoon. | Wet Detention Pond | Completed | 2014 | 317 | 1.156 | A | 882 | $2,024,000 | $8,000 | DEP/ Brevard County/ City | DEP - $681,563/ County - $141,655/ City - $1,314,625 | S0338 | Structural | 2013 | North Indian River Lagoon | 28.603767 | -80.822008 | 2012 | Wet Detention Effciency Calculation and TA | yes | 48.8993 | 129.2675
8472 | City of Titusville | North IRL | A | IR1-5 | 0.35 | 0.47 | 0.0079395 | 9.8183 | 1.4489 | 0.077952 | 0.011504 | 1330 | Residential, High density; Multiple Dwelling Units, Low Rise <Two stories or less> | TV-04 | St. Johns Basin Stormwater Improvements | 955.9175 | City of Titusville | DEP/ SJRWMD | St. Johns Basin Stormwater Improvements | Construction of a 3. 5-acre wet detention pond to treat runoff from mixed use lands prior to discharge to the lagoon. | Wet Detention Pond | Completed | 2014 | 317 | 1.156 | A | 882 | $2,024,000 | $8,000 | DEP/ Brevard County/ City | DEP - $681,563/ County - $141,655/ City - $1,314,625 | S0338 | Structural | 2013 | North Indian River Lagoon | 28.603767 | -80.822008 | 2012 | Wet Detention Effciency Calculation and TA | yes | 37.7176 | 32.1301
8473 | City of Titusville | North IRL | A | IR1-5 | 0.35 | 0.47 | 0.058827 | 10.1299 | 1.4981 | 0.59591 | 0.088129 | 1200 | Residential, Medium Density-Two-five dwellingunits per acre | TV-04 | St. Johns Basin Stormwater Improvements | 955.9175 | City of Titusville | DEP/ SJRWMD | St. Johns Basin Stormwater Improvements | Construction of a 3. 5-acre wet detention pond to treat runoff from mixed use lands prior to discharge to the lagoon. | Wet Detention Pond | Completed | 2014 | 317 | 1.156 | A | 882 | $2,024,000 | $8,000 | DEP/ Brevard County/ City | DEP - $681,563/ County - $141,655/ City - $1,314,625 | S0338 | Structural | 2013 | North Indian River Lagoon | 28.603767 | -80.822008 | 2012 | Wet Detention Effciency Calculation and TA | yes | 151.175 | 238.0641
8474 | Natural Lands | North IRL | A | IR1-5 | 0.35 | 0.47 | 0.0062833 | 10.1299 | 1.4981 | 0.063649 | 0.0094131 | 6170 | Mixed wetland hardwoods | TV-04 | St. Johns Basin Stormwater Improvements | 955.9175 | City of Titusville | DEP/ SJRWMD | St. Johns Basin Stormwater Improvements | Construction of a 3. 5-acre wet detention pond to treat runoff from mixed use lands prior to discharge to the lagoon. | Wet Detention Pond | Completed | 2014 | 317 | 1.156 | A | 882 | $2,024,000 | $8,000 | DEP/ Brevard County/ City | DEP - $681,563/ County - $141,655/ City - $1,314,625 | S0338 | Structural | 2013 | North Indian River Lagoon | 28.603767 | -80.822008 | 2012 | Wet Detention Effciency Calculation and TA | yes | 34.1794 | 25.4276
8475 | City of Titusville | North IRL | A | IR1-5 | 0.35 | 0.47 | 0.056532 | 10.1299 | 1.4981 | 0.57266 | 0.084691 | 1210 | Fixed Single Family Units | TV-04 | St. Johns Basin Stormwater Improvements | 955.9175 | City of Titusville | DEP/ SJRWMD | St. Johns Basin Stormwater Improvements | Construction of a 3. 5-acre wet detention pond to treat runoff from mixed use lands prior to discharge to the lagoon. | Wet Detention Pond | Completed | 2014 | 317 | 1.156 | A | 882 | $2,024,000 | $8,000 | DEP/ Brevard County/ City | DEP - $681,563/ County - $141,655/ City - $1,314,625 | S0338 | Structural | 2013 | North Indian River Lagoon | 28.603767 | -80.822008 | 2012 | Wet Detention Effciency Calculation and TA | yes | 81.2844 | 228.7768
8476 | City of Titusville | North IRL | A | IR1-5 | 0.35 | 0.47 | 0.23296 | 10.1299 | 1.4981 | 2.3599 | 0.349 | 1210 | Fixed Single Family Units | TV-04 | St. Johns Basin Stormwater Improvements | 955.9175 | City of Titusville | DEP/ SJRWMD | St. Johns Basin Stormwater Improvements | Construction of a 3. 5-acre wet detention pond to treat runoff from mixed use lands prior to discharge to the lagoon. | Wet Detention Pond | Completed | 2014 | 317 | 1.156 | A | 882 | $2,024,000 | $8,000 | DEP/ Brevard County/ City | DEP - $681,563/ County - $141,655/ City - $1,314,625 | S0338 | Structural | 2013 | North Indian River Lagoon | 28.603767 | -80.822008 | 2012 | Wet Detention Effciency Calculation and TA | yes | 127.2103 | 942.7602
8477 | City of Titusville | North IRL | A | IR1-5 | 0.35 | 0.47 | 0.11929 | 10.1299 | 1.4981 | 1.2084 | 0.17871 | 1210 | Fixed Single Family Units | TV-04 | St. Johns Basin Stormwater Improvements | 955.9175 | City of Titusville | DEP/ SJRWMD | St. Johns Basin Stormwater Improvements | Construction of a 3. 5-acre wet detention pond to treat runoff from mixed use lands prior to discharge to the lagoon. | Wet Detention Pond | Completed | 2014 | 317 | 1.156 | A | 882 | $2,024,000 | $8,000 | DEP/ Brevard County/ City | DEP - $681,563/ County - $141,655/ City - $1,314,625 | S0338 | Structural | 2013 | North Indian River Lagoon | 28.603767 | -80.822008 | 2012 | Wet Detention Effciency Calculation and TA | yes | 105.7662 | 482.7403
8478 | City of Titusville | North IRL | A | IR1-5 | 0.35 | 0.47 | 0.14387 | 10.1299 | 1.4981 | 1.4574 | 0.21554 | 1210 | Fixed Single Family Units | TV-04 | St. Johns Basin Stormwater Improvements | 955.9175 | City of Titusville | DEP/ SJRWMD | St. Johns Basin Stormwater Improvements | Construction of a 3. 5-acre wet detention pond to treat runoff from mixed use lands prior to discharge to the lagoon. | Wet Detention Pond | Completed | 2014 | 317 | 1.156 | A | 882 | $2,024,000 | $8,000 | DEP/ Brevard County/ City | DEP - $681,563/ County - $141,655/ City - $1,314,625 | S0338 | Structural | 2013 | North Indian River Lagoon | 28.603767 | -80.822008 | 2012 | Wet Detention Effciency Calculation and TA | yes | 107.7327 | 582.231
8479 | Natural Lands | North IRL | A | IR1-5 | 0.35 | 0.47 | 0.045842 | 8.059 | 1.0496 | 0.36944 | 0.048118 | 4110 | Pine flatwoods | TV-04 | St. Johns Basin Stormwater Improvements | 955.9175 | City of Titusville | DEP/ SJRWMD | St. Johns Basin Stormwater Improvements | Construction of a 3. 5-acre wet detention pond to treat runoff from mixed use lands prior to discharge to the lagoon. | Wet Detention Pond | Completed | 2014 | 317 | 1.156 | A | 882 | $2,024,000 | $8,000 | DEP/ Brevard County/ City | DEP - $681,563/ County - $141,655/ City - $1,314,625 | S0338 | Structural | 2013 | North Indian River Lagoon | 28.603767 | -80.822008 | 2012 | Wet Detention Effciency Calculation and TA | yes | 65.8316 | 185.5162
8480 | City of Titusville | North IRL | A | IR1-5 | 0.35 | 0.47 | 0.57192 | 8.059 | 1.0496 | 4.6091 | 0.60032 | 1720 | Religious | TV-04 | St. Johns Basin Stormwater Improvements | 955.9175 | City of Titusville | DEP/ SJRWMD | St. Johns Basin Stormwater Improvements | Construction of a 3. 5-acre wet detention pond to treat runoff from mixed use lands prior to discharge to the lagoon. | Wet Detention Pond | Completed | 2014 | 317 | 1.156 | A | 882 | $2,024,000 | $8,000 | DEP/ Brevard County/ City | DEP - $681,563/ County - $141,655/ City - $1,314,625 | S0338 | Structural | 2013 | North Indian River Lagoon | 28.603767 | -80.822008 | 2012 | Wet Detention Effciency Calculation and TA | yes | 188.7278 | 2314.4838
8481 | City of Titusville | North IRL | A | IR1-5 | 0.35 | 0.47 | 0.18779 | 9.8057 | 1.4404 | 1.8415 | 0.27051 | 1200 | Residential, Medium Density-Two-five dwellingunits per acre | TV-04 | St. Johns Basin Stormwater Improvements | 955.9175 | City of Titusville | DEP/ SJRWMD | St. Johns Basin Stormwater Improvements | Construction of a 3. 5-acre wet detention pond to treat runoff from mixed use lands prior to discharge to the lagoon. | Wet Detention Pond | Completed | 2014 | 317 | 1.156 | A | 882 | $2,024,000 | $8,000 | DEP/ Brevard County/ City | DEP - $681,563/ County - $141,655/ City - $1,314,625 | S0338 | Structural | 2013 | North Indian River Lagoon | 28.603767 | -80.822008 | 2012 | Wet Detention Effciency Calculation and TA | yes | 132.3315 | 759.9765
8482 | City of Titusville | North IRL | A | IR1-5 | 0.35 | 0.47 | 0.021612 | 9.8057 | 1.4404 | 0.21192 | 0.031131 | 1210 | Fixed Single Family Units | TV-04 | St. Johns Basin Stormwater Improvements | 955.9175 | City of Titusville | DEP/ SJRWMD | St. Johns Basin Stormwater Improvements | Construction of a 3. 5-acre wet detention pond to treat runoff from mixed use lands prior to discharge to the lagoon. | Wet Detention Pond | Completed | 2014 | 317 | 1.156 | A | 882 | $2,024,000 | $8,000 | DEP/ Brevard County/ City | DEP - $681,563/ County - $141,655/ City - $1,314,625 | S0338 | Structural | 2013 | North Indian River Lagoon | 28.603767 | -80.822008 | 2012 | Wet Detention Effciency Calculation and TA | yes | 46.8213 | 87.4604
8483 | City of Titusville | North IRL | A | IR1-5 | 0.35 | 0.47 | 0.21094 | 9.8057 | 1.4404 | 2.0684 | 0.30385 | 1210 | Fixed Single Family Units | TV-04 | St. Johns Basin Stormwater Improvements | 955.9175 | City of Titusville | DEP/ SJRWMD | St. Johns Basin Stormwater Improvements | Construction of a 3. 5-acre wet detention pond to treat runoff from mixed use lands prior to discharge to the lagoon. | Wet Detention Pond | Completed | 2014 | 317 | 1.156 | A | 882 | $2,024,000 | $8,000 | DEP/ Brevard County/ City | DEP - $681,563/ County - $141,655/ City - $1,314,625 | S0338 | Structural | 2013 | North Indian River Lagoon | 28.603767 | -80.822008 | 2012 | Wet Detention Effciency Calculation and TA | yes | 115.885 | 853.6516
8484 | City of Titusville | North IRL | A | IR1-5 | 0.35 | 0.47 | 0.0056899 | 9.8057 | 1.4404 | 0.055793 | 0.0081959 | 1210 | Fixed Single Family Units | TV-04 | St. Johns Basin Stormwater Improvements | 955.9175 | City of Titusville | DEP/ SJRWMD | St. Johns Basin Stormwater Improvements | Construction of a 3. 5-acre wet detention pond to treat runoff from mixed use lands prior to discharge to the lagoon. | Wet Detention Pond | Completed | 2014 | 317 | 1.156 | A | 882 | $2,024,000 | $8,000 | DEP/ Brevard County/ City | DEP - $681,563/ County - $141,655/ City - $1,314,625 | S0338 | Structural | 2013 | North Indian River Lagoon | 28.603767 | -80.822008 | 2012 | Wet Detention Effciency Calculation and TA | yes | 35.0615 | 23.0261
8485 | City of Titusville | North IRL | A | IR1-5 | 0.35 | 0.47 | 0.025956 | 9.8057 | 1.4404 | 0.25452 | 0.037388 | 1210 | Fixed Single Family Units | TV-04 | St. Johns Basin Stormwater Improvements | 955.9175 | City of Titusville | DEP/ SJRWMD | St. Johns Basin Stormwater Improvements | Construction of a 3. 5-acre wet detention pond to treat runoff from mixed use lands prior to discharge to the lagoon. | Wet Detention Pond | Completed | 2014 | 317 | 1.156 | A | 882 | $2,024,000 | $8,000 | DEP/ Brevard County/ City | DEP - $681,563/ County - $141,655/ City - $1,314,625 | S0338 | Structural | 2013 | North Indian River Lagoon | 28.603767 | -80.822008 | 2012 | Wet Detention Effciency Calculation and TA | yes | 75.9986 | 105.0408
8486 | City of Titusville | North IRL | A | IR1-5 | 0.35 | 0.47 | 0.16287 | 9.8057 | 1.4404 | 1.5971 | 0.2346 | 1210 | Fixed Single Family Units | TV-04 | St. Johns Basin Stormwater Improvements | 955.9175 | City of Titusville | DEP/ SJRWMD | St. Johns Basin Stormwater Improvements | Construction of a 3. 5-acre wet detention pond to treat runoff from mixed use lands prior to discharge to the lagoon. | Wet Detention Pond | Completed | 2014 | 317 | 1.156 | A | 882 | $2,024,000 | $8,000 | DEP/ Brevard County/ City | DEP - $681,563/ County - $141,655/ City - $1,314,625 | S0338 | Structural | 2013 | North Indian River Lagoon | 28.603767 | -80.822008 | 2012 | Wet Detention Effciency Calculation and TA | yes | 103.055 | 659.1112
8487 | City of Titusville | North IRL | A | IR1-5 | 0.35 | 0.47 | 0.0028994 | 9.8057 | 1.4404 | 0.028431 | 0.0041764 | 1210 | Fixed Single Family Units | TV-04 | St. Johns Basin Stormwater Improvements | 955.9175 | City of Titusville | DEP/ SJRWMD | St. Johns Basin Stormwater Improvements | Construction of a 3. 5-acre wet detention pond to treat runoff from mixed use lands prior to discharge to the lagoon. | Wet Detention Pond | Completed | 2014 | 317 | 1.156 | A | 882 | $2,024,000 | $8,000 | DEP/ Brevard County/ City | DEP - $681,563/ County - $141,655/ City - $1,314,625 | S0338 | Structural | 2013 | North Indian River Lagoon | 28.603767 | -80.822008 | 2012 | Wet Detention Effciency Calculation and TA | yes | 15.9135 | 11.7335
8488 | City of Titusville | North IRL | A | IR1-5 | 0.35 | 0.47 | 0.034867 | 9.8266 | 1.3425 | 0.34262 | 0.046809 | 1200 | Residential, Medium Density-Two-five dwellingunits per acre | TV-04 | St. Johns Basin Stormwater Improvements | 955.9175 | City of Titusville | DEP/ SJRWMD | St. Johns Basin Stormwater Improvements | Construction of a 3. 5-acre wet detention pond to treat runoff from mixed use lands prior to discharge to the lagoon. | Wet Detention Pond | Completed | 2014 | 317 | 1.156 | A | 882 | $2,024,000 | $8,000 | DEP/ Brevard County/ City | DEP - $681,563/ County - $141,655/ City - $1,314,625 | S0338 | Structural | 2013 | North Indian River Lagoon | 28.603767 | -80.822008 | 2012 | Wet Detention Effciency Calculation and TA | yes | 48.9044 | 141.1016
8489 | City of Titusville | North IRL | A | IR1-5 | 0.35 | 0.47 | 0.14984 | 9.8266 | 1.3425 | 1.4725 | 0.20116 | 1400 | Commercial and Services | TV-04 | St. Johns Basin Stormwater Improvements | 955.9175 | City of Titusville | DEP/ SJRWMD | St. Johns Basin Stormwater Improvements | Construction of a 3. 5-acre wet detention pond to treat runoff from mixed use lands prior to discharge to the lagoon. | Wet Detention Pond | Completed | 2014 | 317 | 1.156 | A | 882 | $2,024,000 | $8,000 | DEP/ Brevard County/ City | DEP - $681,563/ County - $141,655/ City - $1,314,625 | S0338 | Structural | 2013 | North Indian River Lagoon | 28.603767 | -80.822008 | 2012 | Wet Detention Effciency Calculation and TA | yes | 128.8959 | 606.3962
8490 | City of Titusville | North IRL | A | IR1-5 | 0.35 | 0.47 | 0.30787 | 9.8266 | 1.3425 | 3.0253 | 0.41331 | 1780 | Commercial Child Care | TV-04 | St. Johns Basin Stormwater Improvements | 955.9175 | City of Titusville | DEP/ SJRWMD | St. Johns Basin Stormwater Improvements | Construction of a 3. 5-acre wet detention pond to treat runoff from mixed use lands prior to discharge to the lagoon. | Wet Detention Pond | Completed | 2014 | 317 | 1.156 | A | 882 | $2,024,000 | $8,000 | DEP/ Brevard County/ City | DEP - $681,563/ County - $141,655/ City - $1,314,625 | S0338 | Structural | 2013 | North Indian River Lagoon | 28.603767 | -80.822008 | 2012 | Wet Detention Effciency Calculation and TA | yes | 141.559 | 1245.9036
8491 | City of Titusville | North IRL | A | IR1-5 | 0.35 | 0.47 | 0.11778 | 9.8266 | 1.3425 | 1.1574 | 0.15812 | 1210 | Fixed Single Family Units | TV-04 | St. Johns Basin Stormwater Improvements | 955.9175 | City of Titusville | DEP/ SJRWMD | St. Johns Basin Stormwater Improvements | Construction of a 3. 5-acre wet detention pond to treat runoff from mixed use lands prior to discharge to the lagoon. | Wet Detention Pond | Completed | 2014 | 317 | 1.156 | A | 882 | $2,024,000 | $8,000 | DEP/ Brevard County/ City | DEP - $681,563/ County - $141,655/ City - $1,314,625 | S0338 | Structural | 2013 | North Indian River Lagoon | 28.603767 | -80.822008 | 2012 | Wet Detention Effciency Calculation and TA | yes | 94.4688 | 476.6457
8492 | City of Titusville | North IRL | A | IR1-5 | 0.35 | 0.47 | 0.0074015 | 9.8266 | 1.3425 | 0.072732 | 0.0099365 | 1210 | Fixed Single Family Units | TV-04 | St. Johns Basin Stormwater Improvements | 955.9175 | City of Titusville | DEP/ SJRWMD | St. Johns Basin Stormwater Improvements | Construction of a 3. 5-acre wet detention pond to treat runoff from mixed use lands prior to discharge to the lagoon. | Wet Detention Pond | Completed | 2014 | 317 | 1.156 | A | 882 | $2,024,000 | $8,000 | DEP/ Brevard County/ City | DEP - $681,563/ County - $141,655/ City - $1,314,625 | S0338 | Structural | 2013 | North Indian River Lagoon | 28.603767 | -80.822008 | 2012 | Wet Detention Effciency Calculation and TA | yes | 38.197 | 29.9529
8493 | City of Titusville | North IRL | A | IR1-5 | 0.35 | 0.47 | 0.042531 | 9.7719 | 1.4356 | 0.41561 | 0.061057 | 1200 | Residential, Medium Density-Two-five dwellingunits per acre | TV-04 | St. Johns Basin Stormwater Improvements | 955.9175 | City of Titusville | DEP/ SJRWMD | St. Johns Basin Stormwater Improvements | Construction of a 3. 5-acre wet detention pond to treat runoff from mixed use lands prior to discharge to the lagoon. | Wet Detention Pond | Completed | 2014 | 317 | 1.156 | A | 882 | $2,024,000 | $8,000 | DEP/ Brevard County/ City | DEP - $681,563/ County - $141,655/ City - $1,314,625 | S0338 | Structural | 2013 | North Indian River Lagoon | 28.603767 | -80.822008 | 2012 | Wet Detention Effciency Calculation and TA | yes | 68.8534 | 172.1176
8494 | City of Titusville | North IRL | A | IR1-5 | 0.35 | 0.47 | 0.18171 | 9.8516 | 1.4471 | 1.7901 | 0.26294 | 1200 | Residential, Medium Density-Two-five dwellingunits per acre | TV-04 | St. Johns Basin Stormwater Improvements | 955.9175 | City of Titusville | DEP/ SJRWMD | St. Johns Basin Stormwater Improvements | Construction of a 3. 5-acre wet detention pond to treat runoff from mixed use lands prior to discharge to the lagoon. | Wet Detention Pond | Completed | 2014 | 317 | 1.156 | A | 882 | $2,024,000 | $8,000 | DEP/ Brevard County/ City | DEP - $681,563/ County - $141,655/ City - $1,314,625 | S0338 | Structural | 2013 | North Indian River Lagoon | 28.603767 | -80.822008 | 2012 | Wet Detention Effciency Calculation and TA | yes | 110.0571 | 735.3356
8495 | City of Titusville | North IRL | A | IR1-5 | 0.35 | 0.47 | 0.0027525 | 9.8516 | 1.4471 | 0.027117 | 0.0039831 | 1210 | Fixed Single Family Units | TV-04 | St. Johns Basin Stormwater Improvements | 955.9175 | City of Titusville | DEP/ SJRWMD | St. Johns Basin Stormwater Improvements | Construction of a 3. 5-acre wet detention pond to treat runoff from mixed use lands prior to discharge to the lagoon. | Wet Detention Pond | Completed | 2014 | 317 | 1.156 | A | 882 | $2,024,000 | $8,000 | DEP/ Brevard County/ City | DEP - $681,563/ County - $141,655/ City - $1,314,625 | S0338 | Structural | 2013 | North Indian River Lagoon | 28.603767 | -80.822008 | 2012 | Wet Detention Effciency Calculation and TA | yes | 44.2197 | 11.139
8496 | City of Titusville | North IRL | A | IR1-5 | 0.35 | 0.47 | 0.12515 | 9.8516 | 1.4471 | 1.2329 | 0.1811 | 1210 | Fixed Single Family Units | TV-04 | St. Johns Basin Stormwater Improvements | 955.9175 | City of Titusville | DEP/ SJRWMD | St. Johns Basin Stormwater Improvements | Construction of a 3. 5-acre wet detention pond to treat runoff from mixed use lands prior to discharge to the lagoon. | Wet Detention Pond | Completed | 2014 | 317 | 1.156 | A | 882 | $2,024,000 | $8,000 | DEP/ Brevard County/ City | DEP - $681,563/ County - $141,655/ City - $1,314,625 | S0338 | Structural | 2013 | North Indian River Lagoon | 28.603767 | -80.822008 | 2012 | Wet Detention Effciency Calculation and TA | yes | 90.1693 | 506.4475
8497 | City of Titusville | North IRL | A | IR1-5 | 0.35 | 0.47 | 0.016135 | 9.8516 | 1.4471 | 0.15895 | 0.023349 | 1210 | Fixed Single Family Units | TV-04 | St. Johns Basin Stormwater Improvements | 955.9175 | City of Titusville | DEP/ SJRWMD | St. Johns Basin Stormwater Improvements | Construction of a 3. 5-acre wet detention pond to treat runoff from mixed use lands prior to discharge to the lagoon. | Wet Detention Pond | Completed | 2014 | 317 | 1.156 | A | 882 | $2,024,000 | $8,000 | DEP/ Brevard County/ City | DEP - $681,563/ County - $141,655/ City - $1,314,625 | S0338 | Structural | 2013 | North Indian River Lagoon | 28.603767 | -80.822008 | 2012 | Wet Detention Effciency Calculation and TA | yes | 48.2494 | 65.2953
8498 | City of Titusville | North IRL | A | IR1-5 | 0.35 | 0.47 | 0.0027849 | 9.8516 | 1.4471 | 0.027436 | 0.00403 | 1210 | Fixed Single Family Units | TV-04 | St. Johns Basin Stormwater Improvements | 955.9175 | City of Titusville | DEP/ SJRWMD | St. Johns Basin Stormwater Improvements | Construction of a 3. 5-acre wet detention pond to treat runoff from mixed use lands prior to discharge to the lagoon. | Wet Detention Pond | Completed | 2014 | 317 | 1.156 | A | 882 | $2,024,000 | $8,000 | DEP/ Brevard County/ City | DEP - $681,563/ County - $141,655/ City - $1,314,625 | S0338 | Structural | 2013 | North Indian River Lagoon | 28.603767 | -80.822008 | 2012 | Wet Detention Effciency Calculation and TA | yes | 28.0975 | 11.2701
8499 | Natural Lands | North IRL | A | IR1-5 | 0.35 | 0.47 | 0.61776 | 6.3361 | 0.60002 | 3.9142 | 0.37067 | 6300 | Wetland Forested Mixed | TV-04 | St. Johns Basin Stormwater Improvements | 955.9175 | City of Titusville | DEP/ SJRWMD | St. Johns Basin Stormwater Improvements | Construction of a 3. 5-acre wet detention pond to treat runoff from mixed use lands prior to discharge to the lagoon. | Wet Detention Pond | Completed | 2014 | 317 | 1.156 | A | 882 | $2,024,000 | $8,000 | DEP/ Brevard County/ City | DEP - $681,563/ County - $141,655/ City - $1,314,625 | S0338 | Structural | 2013 | North Indian River Lagoon | 28.603767 | -80.822008 | 2012 | Wet Detention Effciency Calculation and TA | yes | 200 | 2500
8500 | Natural Lands | North IRL | A | IR1-5 | 0.35 | 0.47 | 0.098599 | 5.1873 | 0.44255 | 0.51146 | 0.043635 | 6170 | Mixed wetland hardwoods | TV-04 | St. Johns Basin Stormwater Improvements | 955.9175 | City of Titusville | DEP/ SJRWMD | St. Johns Basin Stormwater Improvements | Construction of a 3. 5-acre wet detention pond to treat runoff from mixed use lands prior to discharge to the lagoon. | Wet Detention Pond | Completed | 2014 | 317 | 1.156 | A | 882 | $2,024,000 | $8,000 | DEP/ Brevard County/ City | DEP - $681,563/ County - $141,655/ City - $1,314,625 | S0338 | Structural | 2013 | North Indian River Lagoon | 28.603767 | -80.822008 | 2012 | Wet Detention Effciency Calculation and TA | yes | 101.563 | 399.0179
8501 | Natural Lands | North IRL | A | IR1-5 | 0.35 | 0.47 | 0.51916 | 5.1873 | 0.44255 | 2.693 | 0.22976 | 6460 | Mixed scrub-shrub wetland | TV-04 | St. Johns Basin Stormwater Improvements | 955.9175 | City of Titusville | DEP/ SJRWMD | St. Johns Basin Stormwater Improvements | Construction of a 3. 5-acre wet detention pond to treat runoff from mixed use lands prior to discharge to the lagoon. | Wet Detention Pond | Completed | 2014 | 317 | 1.156 | A | 882 | $2,024,000 | $8,000 | DEP/ Brevard County/ City | DEP - $681,563/ County - $141,655/ City - $1,314,625 | S0338 | Structural | 2013 | North Indian River Lagoon | 28.603767 | -80.822008 | 2012 | Wet Detention Effciency Calculation and TA | yes | 184.2017 | 2100.9821
8502 | City of Titusville | North IRL | A | IR1-5 | 0.35 | 0.47 | 0.18249 | 9.8227 | 1.4429 | 1.7925 | 0.26331 | 1200 | Residential, Medium Density-Two-five dwellingunits per acre | TV-04 | St. Johns Basin Stormwater Improvements | 955.9175 | City of Titusville | DEP/ SJRWMD | St. Johns Basin Stormwater Improvements | Construction of a 3. 5-acre wet detention pond to treat runoff from mixed use lands prior to discharge to the lagoon. | Wet Detention Pond | Completed | 2014 | 317 | 1.156 | A | 882 | $2,024,000 | $8,000 | DEP/ Brevard County/ City | DEP - $681,563/ County - $141,655/ City - $1,314,625 | S0338 | Structural | 2013 | North Indian River Lagoon | 28.603767 | -80.822008 | 2012 | Wet Detention Effciency Calculation and TA | yes | 131.6753 | 738.4982
8503 | City of Titusville | North IRL | A | IR1-5 | 0.35 | 0.47 | 0.0049541 | 9.8227 | 1.4429 | 0.048663 | 0.0071482 | 1210 | Fixed Single Family Units | TV-04 | St. Johns Basin Stormwater Improvements | 955.9175 | City of Titusville | DEP/ SJRWMD | St. Johns Basin Stormwater Improvements | Construction of a 3. 5-acre wet detention pond to treat runoff from mixed use lands prior to discharge to the lagoon. | Wet Detention Pond | Completed | 2014 | 317 | 1.156 | A | 882 | $2,024,000 | $8,000 | DEP/ Brevard County/ City | DEP - $681,563/ County - $141,655/ City - $1,314,625 | S0338 | Structural | 2013 | North Indian River Lagoon | 28.603767 | -80.822008 | 2012 | Wet Detention Effciency Calculation and TA | yes | 23.1962 | 20.0485
8504 | City of Titusville | North IRL | A | IR1-5 | 0.35 | 0.47 | 0.0074224 | 9.8227 | 1.4429 | 0.072908 | 0.01071 | 1210 | Fixed Single Family Units | TV-04 | St. Johns Basin Stormwater Improvements | 955.9175 | City of Titusville | DEP/ SJRWMD | St. Johns Basin Stormwater Improvements | Construction of a 3. 5-acre wet detention pond to treat runoff from mixed use lands prior to discharge to the lagoon. | Wet Detention Pond | Completed | 2014 | 317 | 1.156 | A | 882 | $2,024,000 | $8,000 | DEP/ Brevard County/ City | DEP - $681,563/ County - $141,655/ City - $1,314,625 | S0338 | Structural | 2013 | North Indian River Lagoon | 28.603767 | -80.822008 | 2012 | Wet Detention Effciency Calculation and TA | yes | 31.8759 | 30.0375
8505 | City of Titusville | North IRL | A | IR1-5 | 0.35 | 0.47 | 0.16479 | 9.8227 | 1.4429 | 1.6187 | 0.23777 | 1210 | Fixed Single Family Units | TV-04 | St. Johns Basin Stormwater Improvements | 955.9175 | City of Titusville | DEP/ SJRWMD | St. Johns Basin Stormwater Improvements | Construction of a 3. 5-acre wet detention pond to treat runoff from mixed use lands prior to discharge to the lagoon. | Wet Detention Pond | Completed | 2014 | 317 | 1.156 | A | 882 | $2,024,000 | $8,000 | DEP/ Brevard County/ City | DEP - $681,563/ County - $141,655/ City - $1,314,625 | S0338 | Structural | 2013 | North Indian River Lagoon | 28.603767 | -80.822008 | 2012 | Wet Detention Effciency Calculation and TA | yes | 103.8691 | 666.8781
8506 | City of Titusville | North IRL | A | IR1-5 | 0.35 | 0.47 | 0.22877 | 9.8227 | 1.4429 | 2.2472 | 0.33009 | 1210 | Fixed Single Family Units | TV-04 | St. Johns Basin Stormwater Improvements | 955.9175 | City of Titusville | DEP/ SJRWMD | St. Johns Basin Stormwater Improvements | Construction of a 3. 5-acre wet detention pond to treat runoff from mixed use lands prior to discharge to the lagoon. | Wet Detention Pond | Completed | 2014 | 317 | 1.156 | A | 882 | $2,024,000 | $8,000 | DEP/ Brevard County/ City | DEP - $681,563/ County - $141,655/ City - $1,314,625 | S0338 | Structural | 2013 | North Indian River Lagoon | 28.603767 | -80.822008 | 2012 | Wet Detention Effciency Calculation and TA | yes | 124.2799 | 925.8111
8507 | City of Titusville | North IRL | A | IR1-5 | 0.35 | 0.47 | 0.029171 | 9.8227 | 1.4429 | 0.28654 | 0.04209 | 1210 | Fixed Single Family Units | TV-04 | St. Johns Basin Stormwater Improvements | 955.9175 | City of Titusville | DEP/ SJRWMD | St. Johns Basin Stormwater Improvements | Construction of a 3. 5-acre wet detention pond to treat runoff from mixed use lands prior to discharge to the lagoon. | Wet Detention Pond | Completed | 2014 | 317 | 1.156 | A | 882 | $2,024,000 | $8,000 | DEP/ Brevard County/ City | DEP - $681,563/ County - $141,655/ City - $1,314,625 | S0338 | Structural | 2013 | North Indian River Lagoon | 28.603767 | -80.822008 | 2012 | Wet Detention Effciency Calculation and TA | yes | 85.4147 | 118.0506
8508 | City of Titusville | North IRL | A | IR1-5 | 0.35 | 0.47 | 0.00016703 | 9.8227 | 1.4429 | 0.0016407 | 0.00024101 | 1210 | Fixed Single Family Units | TV-04 | St. Johns Basin Stormwater Improvements | 955.9175 | City of Titusville | DEP/ SJRWMD | St. Johns Basin Stormwater Improvements | Construction of a 3. 5-acre wet detention pond to treat runoff from mixed use lands prior to discharge to the lagoon. | Wet Detention Pond | Completed | 2014 | 317 | 1.156 | A | 882 | $2,024,000 | $8,000 | DEP/ Brevard County/ City | DEP - $681,563/ County - $141,655/ City - $1,314,625 | S0338 | Structural | 2013 | North Indian River Lagoon | 28.603767 | -80.822008 | 2012 | Wet Detention Effciency Calculation and TA | yes | 5.4245 | 0.67595
8509 | City of Titusville | North IRL | A | IR1-5 | 0.35 | 0.47 | 0.14966 | 8.4123 | 1.1235 | 1.259 | 0.16815 | 1720 | Religious | TV-04 | St. Johns Basin Stormwater Improvements | 955.9175 | City of Titusville | DEP/ SJRWMD | St. Johns Basin Stormwater Improvements | Construction of a 3. 5-acre wet detention pond to treat runoff from mixed use lands prior to discharge to the lagoon. | Wet Detention Pond | Completed | 2014 | 317 | 1.156 | A | 882 | $2,024,000 | $8,000 | DEP/ Brevard County/ City | DEP - $681,563/ County - $141,655/ City - $1,314,625 | S0338 | Structural | 2013 | North Indian River Lagoon | 28.603767 | -80.822008 | 2012 | Wet Detention Effciency Calculation and TA | yes | 122.0314 | 605.6489
8510 | City of Titusville | North IRL | A | IR1-5 | 0.35 | 0.47 | 0.051652 | 9.7907 | 1.4382 | 0.50571 | 0.074288 | 1200 | Residential, Medium Density-Two-five dwellingunits per acre | TV-04 | St. Johns Basin Stormwater Improvements | 955.9175 | City of Titusville | DEP/ SJRWMD | St. Johns Basin Stormwater Improvements | Construction of a 3. 5-acre wet detention pond to treat runoff from mixed use lands prior to discharge to the lagoon. | Wet Detention Pond | Completed | 2014 | 317 | 1.156 | A | 882 | $2,024,000 | $8,000 | DEP/ Brevard County/ City | DEP - $681,563/ County - $141,655/ City - $1,314,625 | S0338 | Structural | 2013 | North Indian River Lagoon | 28.603767 | -80.822008 | 2012 | Wet Detention Effciency Calculation and TA | yes | 133.0794 | 209.0274
8511 | City of Titusville | North IRL | A | IR1-5 | 0.35 | 0.47 | 0.23221 | 9.7907 | 1.4382 | 2.2735 | 0.33397 | 1210 | Fixed Single Family Units | TV-04 | St. Johns Basin Stormwater Improvements | 955.9175 | City of Titusville | DEP/ SJRWMD | St. Johns Basin Stormwater Improvements | Construction of a 3. 5-acre wet detention pond to treat runoff from mixed use lands prior to discharge to the lagoon. | Wet Detention Pond | Completed | 2014 | 317 | 1.156 | A | 882 | $2,024,000 | $8,000 | DEP/ Brevard County/ City | DEP - $681,563/ County - $141,655/ City - $1,314,625 | S0338 | Structural | 2013 | North Indian River Lagoon | 28.603767 | -80.822008 | 2012 | Wet Detention Effciency Calculation and TA | yes | 132.2374 | 939.7156
8512 | City of Titusville | North IRL | A | IR1-5 | 0.35 | 0.47 | 0.010548 | 9.7907 | 1.4382 | 0.10328 | 0.015171 | 1210 | Fixed Single Family Units | TV-04 | St. Johns Basin Stormwater Improvements | 955.9175 | City of Titusville | DEP/ SJRWMD | St. Johns Basin Stormwater Improvements | Construction of a 3. 5-acre wet detention pond to treat runoff from mixed use lands prior to discharge to the lagoon. | Wet Detention Pond | Completed | 2014 | 317 | 1.156 | A | 882 | $2,024,000 | $8,000 | DEP/ Brevard County/ City | DEP - $681,563/ County - $141,655/ City - $1,314,625 | S0338 | Structural | 2013 | North Indian River Lagoon | 28.603767 | -80.822008 | 2012 | Wet Detention Effciency Calculation and TA | yes | 33.3969 | 42.6881
8513 | City of Titusville | North IRL | A | IR1-5 | 0.35 | 0.47 | 0.3081 | 9.7907 | 1.4382 | 3.0165 | 0.44313 | 1210 | Fixed Single Family Units | TV-04 | St. Johns Basin Stormwater Improvements | 955.9175 | City of Titusville | DEP/ SJRWMD | St. Johns Basin Stormwater Improvements | Construction of a 3. 5-acre wet detention pond to treat runoff from mixed use lands prior to discharge to the lagoon. | Wet Detention Pond | Completed | 2014 | 317 | 1.156 | A | 882 | $2,024,000 | $8,000 | DEP/ Brevard County/ City | DEP - $681,563/ County - $141,655/ City - $1,314,625 | S0338 | Structural | 2013 | North Indian River Lagoon | 28.603767 | -80.822008 | 2012 | Wet Detention Effciency Calculation and TA | yes | 142.2597 | 1246.8522
8514 | City of Titusville | North IRL | A | IR1-5 | 0.35 | 0.47 | 0.015251 | 9.7907 | 1.4382 | 0.14931 | 0.021934 | 1210 | Fixed Single Family Units | TV-04 | St. Johns Basin Stormwater Improvements | 955.9175 | City of Titusville | DEP/ SJRWMD | St. Johns Basin Stormwater Improvements | Construction of a 3. 5-acre wet detention pond to treat runoff from mixed use lands prior to discharge to the lagoon. | Wet Detention Pond | Completed | 2014 | 317 | 1.156 | A | 882 | $2,024,000 | $8,000 | DEP/ Brevard County/ City | DEP - $681,563/ County - $141,655/ City - $1,314,625 | S0338 | Structural | 2013 | North Indian River Lagoon | 28.603767 | -80.822008 | 2012 | Wet Detention Effciency Calculation and TA | yes | 37.9291 | 61.7166
8515 | Natural Lands | North IRL | A | IR1-5 | 0.35 | 0.47 | 0.32316 | 6.3684 | 0.83536 | 2.058 | 0.26995 | 3100 | Herbaceous Dry Prairie | TV-04 | St. Johns Basin Stormwater Improvements | 955.9175 | City of Titusville | DEP/ SJRWMD | St. Johns Basin Stormwater Improvements | Construction of a 3. 5-acre wet detention pond to treat runoff from mixed use lands prior to discharge to the lagoon. | Wet Detention Pond | Completed | 2014 | 317 | 1.156 | A | 882 | $2,024,000 | $8,000 | DEP/ Brevard County/ City | DEP - $681,563/ County - $141,655/ City - $1,314,625 | S0338 | Structural | 2013 | North Indian River Lagoon | 28.603767 | -80.822008 | 2012 | Wet Detention Effciency Calculation and TA | yes | 154.5929 | 1307.7792
8516 | City of Titusville | North IRL | A | IR1-5 | 0.35 | 0.47 | 0.2946 | 6.3684 | 0.83536 | 1.8761 | 0.2461 | 1710 | Educational Facilities | TV-04 | St. Johns Basin Stormwater Improvements | 955.9175 | City of Titusville | DEP/ SJRWMD | St. Johns Basin Stormwater Improvements | Construction of a 3. 5-acre wet detention pond to treat runoff from mixed use lands prior to discharge to the lagoon. | Wet Detention Pond | Completed | 2014 | 317 | 1.156 | A | 882 | $2,024,000 | $8,000 | DEP/ Brevard County/ City | DEP - $681,563/ County - $141,655/ City - $1,314,625 | S0338 | Structural | 2013 | North Indian River Lagoon | 28.603767 | -80.822008 | 2012 | Wet Detention Effciency Calculation and TA | yes | 149.9706 | 1192.2208
8517 | City of Titusville | North IRL | A | IR1-5 | 0.35 | 0.47 | 0.45798 | 10.1528 | 1.5049 | 4.6498 | 0.68923 | 1200 | Residential, Medium Density-Two-five dwellingunits per acre | TV-04 | St. Johns Basin Stormwater Improvements | 955.9175 | City of Titusville | DEP/ SJRWMD | St. Johns Basin Stormwater Improvements | Construction of a 3. 5-acre wet detention pond to treat runoff from mixed use lands prior to discharge to the lagoon. | Wet Detention Pond | Completed | 2014 | 317 | 1.156 | A | 882 | $2,024,000 | $8,000 | DEP/ Brevard County/ City | DEP - $681,563/ County - $141,655/ City - $1,314,625 | S0338 | Structural | 2013 | North Indian River Lagoon | 28.603767 | -80.822008 | 2012 | Wet Detention Effciency Calculation and TA | yes | 241.9362 | 1853.3874
8518 | City of Titusville | North IRL | A | IR1-5 | 0.35 | 0.47 | 0.03163 | 10.1528 | 1.5049 | 0.32113 | 0.047601 | 1210 | Fixed Single Family Units | TV-04 | St. Johns Basin Stormwater Improvements | 955.9175 | City of Titusville | DEP/ SJRWMD | St. Johns Basin Stormwater Improvements | Construction of a 3. 5-acre wet detention pond to treat runoff from mixed use lands prior to discharge to the lagoon. | Wet Detention Pond | Completed | 2014 | 317 | 1.156 | A | 882 | $2,024,000 | $8,000 | DEP/ Brevard County/ City | DEP - $681,563/ County - $141,655/ City - $1,314,625 | S0338 | Structural | 2013 | North Indian River Lagoon | 28.603767 | -80.822008 | 2012 | Wet Detention Effciency Calculation and TA | yes | 46.9063 | 128.0013
8519 | City of Titusville | North IRL | A | IR1-5 | 0.35 | 0.47 | 0.026591 | 10.1528 | 1.5049 | 0.26998 | 0.040018 | 1210 | Fixed Single Family Units | TV-04 | St. Johns Basin Stormwater Improvements | 955.9175 | City of Titusville | DEP/ SJRWMD | St. Johns Basin Stormwater Improvements | Construction of a 3. 5-acre wet detention pond to treat runoff from mixed use lands prior to discharge to the lagoon. | Wet Detention Pond | Completed | 2014 | 317 | 1.156 | A | 882 | $2,024,000 | $8,000 | DEP/ Brevard County/ City | DEP - $681,563/ County - $141,655/ City - $1,314,625 | S0338 | Structural | 2013 | North Indian River Lagoon | 28.603767 | -80.822008 | 2012 | Wet Detention Effciency Calculation and TA | yes | 46.6902 | 107.6118
8520 | City of Titusville | North IRL | A | IR1-5 | 0.35 | 0.47 | 0.10156 | 10.1528 | 1.5049 | 1.0311 | 0.15284 | 1210 | Fixed Single Family Units | TV-04 | St. Johns Basin Stormwater Improvements | 955.9175 | City of Titusville | DEP/ SJRWMD | St. Johns Basin Stormwater Improvements | Construction of a 3. 5-acre wet detention pond to treat runoff from mixed use lands prior to discharge to the lagoon. | Wet Detention Pond | Completed | 2014 | 317 | 1.156 | A | 882 | $2,024,000 | $8,000 | DEP/ Brevard County/ City | DEP - $681,563/ County - $141,655/ City - $1,314,625 | S0338 | Structural | 2013 | North Indian River Lagoon | 28.603767 | -80.822008 | 2012 | Wet Detention Effciency Calculation and TA | yes | 83.7331 | 410.9995
8521 | City of Titusville | North IRL | A | IR1-5 | 0.35 | 0.47 | 0.06695 | 9.9265 | 1.3967 | 0.66458 | 0.093511 | 1750 | Governmental | TV-04 | St. Johns Basin Stormwater Improvements | 955.9175 | City of Titusville | DEP/ SJRWMD | St. Johns Basin Stormwater Improvements | Construction of a 3. 5-acre wet detention pond to treat runoff from mixed use lands prior to discharge to the lagoon. | Wet Detention Pond | Completed | 2014 | 317 | 1.156 | A | 882 | $2,024,000 | $8,000 | DEP/ Brevard County/ City | DEP - $681,563/ County - $141,655/ City - $1,314,625 | S0338 | Structural | 2013 | North Indian River Lagoon | 28.603767 | -80.822008 | 2012 | Wet Detention Effciency Calculation and TA | yes | 72.8905 | 270.9357
8522 | Natural Lands | North IRL | A | IR1-5 | 0.35 | 0.47 | 0.43051 | 3.84 | 0.18513 | 1.6532 | 0.079699 | 4110 | Pine flatwoods | TV-04 | St. Johns Basin Stormwater Improvements | 955.9175 | City of Titusville | DEP/ SJRWMD | St. Johns Basin Stormwater Improvements | Construction of a 3. 5-acre wet detention pond to treat runoff from mixed use lands prior to discharge to the lagoon. | Wet Detention Pond | Completed | 2014 | 317 | 1.156 | A | 882 | $2,024,000 | $8,000 | DEP/ Brevard County/ City | DEP - $681,563/ County - $141,655/ City - $1,314,625 | S0338 | Structural | 2013 | North Indian River Lagoon | 28.603767 | -80.822008 | 2012 | Wet Detention Effciency Calculation and TA | yes | 183.1526 | 1742.1958
8523 | Natural Lands | North IRL | A | IR1-5 | 0.35 | 0.47 | 0.18726 | 3.84 | 0.18513 | 0.71908 | 0.034667 | 6410 | Freshwater marshes | TV-04 | St. Johns Basin Stormwater Improvements | 955.9175 | City of Titusville | DEP/ SJRWMD | St. Johns Basin Stormwater Improvements | Construction of a 3. 5-acre wet detention pond to treat runoff from mixed use lands prior to discharge to the lagoon. | Wet Detention Pond | Completed | 2014 | 317 | 1.156 | A | 882 | $2,024,000 | $8,000 | DEP/ Brevard County/ City | DEP - $681,563/ County - $141,655/ City - $1,314,625 | S0338 | Structural | 2013 | North Indian River Lagoon | 28.603767 | -80.822008 | 2012 | Wet Detention Effciency Calculation and TA | yes | 117.3245 | 757.8042
8524 | City of Titusville | North IRL | A | IR1-5 | 0.35 | 0.47 | 0.43872 | 10.2815 | 1.475 | 4.5107 | 0.64709 | 1200 | Residential, Medium Density-Two-five dwellingunits per acre | TV-04 | St. Johns Basin Stormwater Improvements | 955.9175 | City of Titusville | DEP/ SJRWMD | St. Johns Basin Stormwater Improvements | Construction of a 3. 5-acre wet detention pond to treat runoff from mixed use lands prior to discharge to the lagoon. | Wet Detention Pond | Completed | 2014 | 317 | 1.156 | A | 882 | $2,024,000 | $8,000 | DEP/ Brevard County/ City | DEP - $681,563/ County - $141,655/ City - $1,314,625 | S0338 | Structural | 2013 | North Indian River Lagoon | 28.603767 | -80.822008 | 2012 | Wet Detention Effciency Calculation and TA | yes | 252.2416 | 1775.4257
8525 | City of Titusville | North IRL | A | IR1-5 | 0.35 | 0.47 | 0.12005 | 10.2815 | 1.475 | 1.2343 | 0.17708 | 1410 | Retail Sales and Services | TV-04 | St. Johns Basin Stormwater Improvements | 955.9175 | City of Titusville | DEP/ SJRWMD | St. Johns Basin Stormwater Improvements | Construction of a 3. 5-acre wet detention pond to treat runoff from mixed use lands prior to discharge to the lagoon. | Wet Detention Pond | Completed | 2014 | 317 | 1.156 | A | 882 | $2,024,000 | $8,000 | DEP/ Brevard County/ City | DEP - $681,563/ County - $141,655/ City - $1,314,625 | S0338 | Structural | 2013 | North Indian River Lagoon | 28.603767 | -80.822008 | 2012 | Wet Detention Effciency Calculation and TA | yes | 89.9054 | 485.844
8526 | City of Titusville | North IRL | A | IR1-5 | 0.35 | 0.47 | 0.037638 | 10.2815 | 1.475 | 0.38698 | 0.055515 | 1210 | Fixed Single Family Units | TV-04 | St. Johns Basin Stormwater Improvements | 955.9175 | City of Titusville | DEP/ SJRWMD | St. Johns Basin Stormwater Improvements | Construction of a 3. 5-acre wet detention pond to treat runoff from mixed use lands prior to discharge to the lagoon. | Wet Detention Pond | Completed | 2014 | 317 | 1.156 | A | 882 | $2,024,000 | $8,000 | DEP/ Brevard County/ City | DEP - $681,563/ County - $141,655/ City - $1,314,625 | S0338 | Structural | 2013 | North Indian River Lagoon | 28.603767 | -80.822008 | 2012 | Wet Detention Effciency Calculation and TA | yes | 50.8405 | 152.3172
8527 | City of Titusville | North IRL | A | IR1-5 | 0.35 | 0.47 | 0.021353 | 10.2815 | 1.475 | 0.21954 | 0.031495 | 1210 | Fixed Single Family Units | TV-04 | St. Johns Basin Stormwater Improvements | 955.9175 | City of Titusville | DEP/ SJRWMD | St. Johns Basin Stormwater Improvements | Construction of a 3. 5-acre wet detention pond to treat runoff from mixed use lands prior to discharge to the lagoon. | Wet Detention Pond | Completed | 2014 | 317 | 1.156 | A | 882 | $2,024,000 | $8,000 | DEP/ Brevard County/ City | DEP - $681,563/ County - $141,655/ City - $1,314,625 | S0338 | Structural | 2013 | North Indian River Lagoon | 28.603767 | -80.822008 | 2012 | Wet Detention Effciency Calculation and TA | yes | 37.575 | 86.4131
8528 | Natural Lands | North IRL | A | IR1-5 | 0.35 | 0.47 | 0.076793 | 8.53 | 1.2538 | 0.65505 | 0.096281 | 5400 | Bays and estuaries | TV-04 | St. Johns Basin Stormwater Improvements | 955.9175 | City of Titusville | DEP/ SJRWMD | St. Johns Basin Stormwater Improvements | Construction of a 3. 5-acre wet detention pond to treat runoff from mixed use lands prior to discharge to the lagoon. | Wet Detention Pond | Completed | 2014 | 317 | 1.156 | A | 882 | $2,024,000 | $8,000 | DEP/ Brevard County/ City | DEP - $681,563/ County - $141,655/ City - $1,314,625 | S0338 | Structural | 2013 | North Indian River Lagoon | 28.603767 | -80.822008 | 2012 | Wet Detention Effciency Calculation and TA | yes | 74.2253 | 310.7713
8529 | City of Titusville | North IRL | A | IR1-5 | 0.35 | 0.47 | 0.25204 | 8.53 | 1.2538 | 2.1499 | 0.31599 | 1210 | Fixed Single Family Units | TV-04 | St. Johns Basin Stormwater Improvements | 955.9175 | City of Titusville | DEP/ SJRWMD | St. Johns Basin Stormwater Improvements | Construction of a 3. 5-acre wet detention pond to treat runoff from mixed use lands prior to discharge to the lagoon. | Wet Detention Pond | Completed | 2014 | 317 | 1.156 | A | 882 | $2,024,000 | $8,000 | DEP/ Brevard County/ City | DEP - $681,563/ County - $141,655/ City - $1,314,625 | S0338 | Structural | 2013 | North Indian River Lagoon | 28.603767 | -80.822008 | 2012 | Wet Detention Effciency Calculation and TA | yes | 140.8011 | 1019.9518
8530 | City of Titusville | North IRL | A | IR1-5 | 0.35 | 0.47 | 0.28893 | 8.53 | 1.2538 | 2.4646 | 0.36226 | 1210 | Fixed Single Family Units | TV-04 | St. Johns Basin Stormwater Improvements | 955.9175 | City of Titusville | DEP/ SJRWMD | St. Johns Basin Stormwater Improvements | Construction of a 3. 5-acre wet detention pond to treat runoff from mixed use lands prior to discharge to the lagoon. | Wet Detention Pond | Completed | 2014 | 317 | 1.156 | A | 882 | $2,024,000 | $8,000 | DEP/ Brevard County/ City | DEP - $681,563/ County - $141,655/ City - $1,314,625 | S0338 | Structural | 2013 | North Indian River Lagoon | 28.603767 | -80.822008 | 2012 | Wet Detention Effciency Calculation and TA | yes | 151.2575 | 1169.2769
8531 | City of Titusville | North IRL | A | IR1-5 | 0.35 | 0.47 | 0.14368 | 9.7148 | 1.3487 | 1.3958 | 0.19378 | 1100 | Residential, Low Density-Less than two dwelling units/acre | TV-04 | St. Johns Basin Stormwater Improvements | 955.9175 | City of Titusville | DEP/ SJRWMD | St. Johns Basin Stormwater Improvements | Construction of a 3. 5-acre wet detention pond to treat runoff from mixed use lands prior to discharge to the lagoon. | Wet Detention Pond | Completed | 2014 | 317 | 1.156 | A | 882 | $2,024,000 | $8,000 | DEP/ Brevard County/ City | DEP - $681,563/ County - $141,655/ City - $1,314,625 | S0338 | Structural | 2013 | North Indian River Lagoon | 28.603767 | -80.822008 | 2012 | Wet Detention Effciency Calculation and TA | yes | 137.6272 | 581.456
8532 | City of Titusville | North IRL | A | IR1-5 | 0.35 | 0.47 | 0.039394 | 9.7148 | 1.3487 | 0.38271 | 0.053131 | 1400 | Commercial and Services | TV-04 | St. Johns Basin Stormwater Improvements | 955.9175 | City of Titusville | DEP/ SJRWMD | St. Johns Basin Stormwater Improvements | Construction of a 3. 5-acre wet detention pond to treat runoff from mixed use lands prior to discharge to the lagoon. | Wet Detention Pond | Completed | 2014 | 317 | 1.156 | A | 882 | $2,024,000 | $8,000 | DEP/ Brevard County/ City | DEP - $681,563/ County - $141,655/ City - $1,314,625 | S0338 | Structural | 2013 | North Indian River Lagoon | 28.603767 | -80.822008 | 2012 | Wet Detention Effciency Calculation and TA | yes | 106.5234 | 159.4223
8533 | City of Titusville | North IRL | A | IR1-5 | 0.35 | 0.47 | 0.10136 | 9.7148 | 1.3487 | 0.9847 | 0.1367 | 1750 | Governmental | TV-04 | St. Johns Basin Stormwater Improvements | 955.9175 | City of Titusville | DEP/ SJRWMD | St. Johns Basin Stormwater Improvements | Construction of a 3. 5-acre wet detention pond to treat runoff from mixed use lands prior to discharge to the lagoon. | Wet Detention Pond | Completed | 2014 | 317 | 1.156 | A | 882 | $2,024,000 | $8,000 | DEP/ Brevard County/ City | DEP - $681,563/ County - $141,655/ City - $1,314,625 | S0338 | Structural | 2013 | North Indian River Lagoon | 28.603767 | -80.822008 | 2012 | Wet Detention Effciency Calculation and TA | yes | 83.9161 | 410.1919
8534 | City of Titusville | North IRL | A | IR1-5 | 0.35 | 0.47 | 0.0074213 | 9.7148 | 1.3487 | 0.072097 | 0.010009 | 1210 | Fixed Single Family Units | TV-04 | St. Johns Basin Stormwater Improvements | 955.9175 | City of Titusville | DEP/ SJRWMD | St. Johns Basin Stormwater Improvements | Construction of a 3. 5-acre wet detention pond to treat runoff from mixed use lands prior to discharge to the lagoon. | Wet Detention Pond | Completed | 2014 | 317 | 1.156 | A | 882 | $2,024,000 | $8,000 | DEP/ Brevard County/ City | DEP - $681,563/ County - $141,655/ City - $1,314,625 | S0338 | Structural | 2013 | North Indian River Lagoon | 28.603767 | -80.822008 | 2012 | Wet Detention Effciency Calculation and TA | yes | 30.1415 | 30.0331
8535 | City of Titusville | North IRL | A | IR1-5 | 0.35 | 0.47 | 0.22688 | 9.7148 | 1.3487 | 2.2041 | 0.306 | 1210 | Fixed Single Family Units | TV-04 | St. Johns Basin Stormwater Improvements | 955.9175 | City of Titusville | DEP/ SJRWMD | St. Johns Basin Stormwater Improvements | Construction of a 3. 5-acre wet detention pond to treat runoff from mixed use lands prior to discharge to the lagoon. | Wet Detention Pond | Completed | 2014 | 317 | 1.156 | A | 882 | $2,024,000 | $8,000 | DEP/ Brevard County/ City | DEP - $681,563/ County - $141,655/ City - $1,314,625 | S0338 | Structural | 2013 | North Indian River Lagoon | 28.603767 | -80.822008 | 2012 | Wet Detention Effciency Calculation and TA | yes | 133.4961 | 918.1657
8536 | City of Titusville | North IRL | A | IR1-5 | 0.35 | 0.47 | 0.099023 | 9.7148 | 1.3487 | 0.96199 | 0.13355 | 1410 | Retail Sales and Services | TV-04 | St. Johns Basin Stormwater Improvements | 955.9175 | City of Titusville | DEP/ SJRWMD | St. Johns Basin Stormwater Improvements | Construction of a 3. 5-acre wet detention pond to treat runoff from mixed use lands prior to discharge to the lagoon. | Wet Detention Pond | Completed | 2014 | 317 | 1.156 | A | 882 | $2,024,000 | $8,000 | DEP/ Brevard County/ City | DEP - $681,563/ County - $141,655/ City - $1,314,625 | S0338 | Structural | 2013 | North Indian River Lagoon | 28.603767 | -80.822008 | 2012 | Wet Detention Effciency Calculation and TA | yes | 81.1907 | 400.7309
8537 | City of Titusville | North IRL | A | IR1-5 | 0.35 | 0.47 | 0.12775 | 8.4156 | 1.1276 | 1.0751 | 0.14406 | 1200 | Residential, Medium Density-Two-five dwellingunits per acre | TV-04 | St. Johns Basin Stormwater Improvements | 955.9175 | City of Titusville | DEP/ SJRWMD | St. Johns Basin Stormwater Improvements | Construction of a 3. 5-acre wet detention pond to treat runoff from mixed use lands prior to discharge to the lagoon. | Wet Detention Pond | Completed | 2014 | 317 | 1.156 | A | 882 | $2,024,000 | $8,000 | DEP/ Brevard County/ City | DEP - $681,563/ County - $141,655/ City - $1,314,625 | S0338 | Structural | 2013 | North Indian River Lagoon | 28.603767 | -80.822008 | 2012 | Wet Detention Effciency Calculation and TA | yes | 120.3372 | 516.9952
8538 | Natural Lands | North IRL | A | IR1-5 | 0.35 | 0.47 | 0.20729 | 8.4156 | 1.1276 | 1.7445 | 0.23376 | 6170 | Mixed wetland hardwoods | TV-04 | St. Johns Basin Stormwater Improvements | 955.9175 | City of Titusville | DEP/ SJRWMD | St. Johns Basin Stormwater Improvements | Construction of a 3. 5-acre wet detention pond to treat runoff from mixed use lands prior to discharge to the lagoon. | Wet Detention Pond | Completed | 2014 | 317 | 1.156 | A | 882 | $2,024,000 | $8,000 | DEP/ Brevard County/ City | DEP - $681,563/ County - $141,655/ City - $1,314,625 | S0338 | Structural | 2013 | North Indian River Lagoon | 28.603767 | -80.822008 | 2012 | Wet Detention Effciency Calculation and TA | yes | 114.7116 | 838.8905
8539 | City of Titusville | North IRL | A | IR1-5 | 0.35 | 0.47 | 0.28272 | 8.4156 | 1.1276 | 2.3792 | 0.31881 | 1210 | Fixed Single Family Units | TV-04 | St. Johns Basin Stormwater Improvements | 955.9175 | City of Titusville | DEP/ SJRWMD | St. Johns Basin Stormwater Improvements | Construction of a 3. 5-acre wet detention pond to treat runoff from mixed use lands prior to discharge to the lagoon. | Wet Detention Pond | Completed | 2014 | 317 | 1.156 | A | 882 | $2,024,000 | $8,000 | DEP/ Brevard County/ City | DEP - $681,563/ County - $141,655/ City - $1,314,625 | S0338 | Structural | 2013 | North Indian River Lagoon | 28.603767 | -80.822008 | 2012 | Wet Detention Effciency Calculation and TA | yes | 145.7872 | 1144.1143
8540 | City of Titusville | North IRL | A | IR1-5 | 0.35 | 0.47 | 0.063927 | 10.3435 | 1.6099 | 0.66123 | 0.10291 | 1300 | Residential, High Density | TV-04 | St. Johns Basin Stormwater Improvements | 955.9175 | City of Titusville | DEP/ SJRWMD | St. Johns Basin Stormwater Improvements | Construction of a 3. 5-acre wet detention pond to treat runoff from mixed use lands prior to discharge to the lagoon. | Wet Detention Pond | Completed | 2014 | 317 | 1.156 | A | 882 | $2,024,000 | $8,000 | DEP/ Brevard County/ City | DEP - $681,563/ County - $141,655/ City - $1,314,625 | S0338 | Structural | 2013 | North Indian River Lagoon | 28.603767 | -80.822008 | 2012 | Wet Detention Effciency Calculation and TA | yes | 89.8142 | 258.7044
8541 | City of Titusville | North IRL | A | IR1-5 | 0.35 | 0.47 | 0.02189 | 10.3435 | 1.6099 | 0.22642 | 0.03524 | 1300 | Residential, High Density | TV-04 | St. Johns Basin Stormwater Improvements | 955.9175 | City of Titusville | DEP/ SJRWMD | St. Johns Basin Stormwater Improvements | Construction of a 3. 5-acre wet detention pond to treat runoff from mixed use lands prior to discharge to the lagoon. | Wet Detention Pond | Completed | 2014 | 317 | 1.156 | A | 882 | $2,024,000 | $8,000 | DEP/ Brevard County/ City | DEP - $681,563/ County - $141,655/ City - $1,314,625 | S0338 | Structural | 2013 | North Indian River Lagoon | 28.603767 | -80.822008 | 2012 | Wet Detention Effciency Calculation and TA | yes | 37.6797 | 88.5861
8542 | City of Titusville | North IRL | A | IR1-5 | 0.35 | 0.47 | 0.044391 | 10.3435 | 1.6099 | 0.45916 | 0.071463 | 1210 | Fixed Single Family Units | TV-04 | St. Johns Basin Stormwater Improvements | 955.9175 | City of Titusville | DEP/ SJRWMD | St. Johns Basin Stormwater Improvements | Construction of a 3. 5-acre wet detention pond to treat runoff from mixed use lands prior to discharge to the lagoon. | Wet Detention Pond | Completed | 2014 | 317 | 1.156 | A | 882 | $2,024,000 | $8,000 | DEP/ Brevard County/ City | DEP - $681,563/ County - $141,655/ City - $1,314,625 | S0338 | Structural | 2013 | North Indian River Lagoon | 28.603767 | -80.822008 | 2012 | Wet Detention Effciency Calculation and TA | yes | 99.1907 | 179.6432
8543 | City of Titusville | North IRL | A | IR1-5 | 0.35 | 0.47 | 0.20685 | 10.3435 | 1.6099 | 2.1396 | 0.33301 | 1210 | Fixed Single Family Units | TV-04 | St. Johns Basin Stormwater Improvements | 955.9175 | City of Titusville | DEP/ SJRWMD | St. Johns Basin Stormwater Improvements | Construction of a 3. 5-acre wet detention pond to treat runoff from mixed use lands prior to discharge to the lagoon. | Wet Detention Pond | Completed | 2014 | 317 | 1.156 | A | 882 | $2,024,000 | $8,000 | DEP/ Brevard County/ City | DEP - $681,563/ County - $141,655/ City - $1,314,625 | S0338 | Structural | 2013 | North Indian River Lagoon | 28.603767 | -80.822008 | 2012 | Wet Detention Effciency Calculation and TA | yes | 116.2045 | 837.1062
8544 | City of Titusville | North IRL | A | IR1-5 | 0.35 | 0.47 | 0.048627 | 10.3435 | 1.6099 | 0.50298 | 0.078284 | 1210 | Fixed Single Family Units | TV-04 | St. Johns Basin Stormwater Improvements | 955.9175 | City of Titusville | DEP/ SJRWMD | St. Johns Basin Stormwater Improvements | Construction of a 3. 5-acre wet detention pond to treat runoff from mixed use lands prior to discharge to the lagoon. | Wet Detention Pond | Completed | 2014 | 317 | 1.156 | A | 882 | $2,024,000 | $8,000 | DEP/ Brevard County/ City | DEP - $681,563/ County - $141,655/ City - $1,314,625 | S0338 | Structural | 2013 | North Indian River Lagoon | 28.603767 | -80.822008 | 2012 | Wet Detention Effciency Calculation and TA | yes | 62.39 | 196.7879
8545 | City of Titusville | North IRL | A | IR1-5 | 0.35 | 0.47 | 0.15757 | 10.3435 | 1.6099 | 1.6299 | 0.25367 | 1210 | Fixed Single Family Units | TV-04 | St. Johns Basin Stormwater Improvements | 955.9175 | City of Titusville | DEP/ SJRWMD | St. Johns Basin Stormwater Improvements | Construction of a 3. 5-acre wet detention pond to treat runoff from mixed use lands prior to discharge to the lagoon. | Wet Detention Pond | Completed | 2014 | 317 | 1.156 | A | 882 | $2,024,000 | $8,000 | DEP/ Brevard County/ City | DEP - $681,563/ County - $141,655/ City - $1,314,625 | S0338 | Structural | 2013 | North Indian River Lagoon | 28.603767 | -80.822008 | 2012 | Wet Detention Effciency Calculation and TA | yes | 103.9959 | 637.6752
8546 | City of Titusville | North IRL | A | IR1-5 | 0.35 | 0.47 | 0.033432 | 10.3435 | 1.6099 | 0.34581 | 0.053821 | 1210 | Fixed Single Family Units | TV-04 | St. Johns Basin Stormwater Improvements | 955.9175 | City of Titusville | DEP/ SJRWMD | St. Johns Basin Stormwater Improvements | Construction of a 3. 5-acre wet detention pond to treat runoff from mixed use lands prior to discharge to the lagoon. | Wet Detention Pond | Completed | 2014 | 317 | 1.156 | A | 882 | $2,024,000 | $8,000 | DEP/ Brevard County/ City | DEP - $681,563/ County - $141,655/ City - $1,314,625 | S0338 | Structural | 2013 | North Indian River Lagoon | 28.603767 | -80.822008 | 2012 | Wet Detention Effciency Calculation and TA | yes | 51.5173 | 135.2951
8547 | City of Titusville | North IRL | A | IR1-5 | 0.35 | 0.47 | 0.011033 | 10.3435 | 1.6099 | 0.11412 | 0.017761 | 1210 | Fixed Single Family Units | TV-04 | St. Johns Basin Stormwater Improvements | 955.9175 | City of Titusville | DEP/ SJRWMD | St. Johns Basin Stormwater Improvements | Construction of a 3. 5-acre wet detention pond to treat runoff from mixed use lands prior to discharge to the lagoon. | Wet Detention Pond | Completed | 2014 | 317 | 1.156 | A | 882 | $2,024,000 | $8,000 | DEP/ Brevard County/ City | DEP - $681,563/ County - $141,655/ City - $1,314,625 | S0338 | Structural | 2013 | North Indian River Lagoon | 28.603767 | -80.822008 | 2012 | Wet Detention Effciency Calculation and TA | yes | 67.381 | 44.6485
8548 | City of Titusville | North IRL | A | IR1-5 | 0.35 | 0.47 | 0.030036 | 10.3435 | 1.6099 | 0.31068 | 0.048355 | 1750 | Governmental | TV-04 | St. Johns Basin Stormwater Improvements | 955.9175 | City of Titusville | DEP/ SJRWMD | St. Johns Basin Stormwater Improvements | Construction of a 3. 5-acre wet detention pond to treat runoff from mixed use lands prior to discharge to the lagoon. | Wet Detention Pond | Completed | 2014 | 317 | 1.156 | A | 882 | $2,024,000 | $8,000 | DEP/ Brevard County/ City | DEP - $681,563/ County - $141,655/ City - $1,314,625 | S0338 | Structural | 2013 | North Indian River Lagoon | 28.603767 | -80.822008 | 2012 | Wet Detention Effciency Calculation and TA | yes | 104.8978 | 121.5533
8549 | City of Titusville | North IRL | A | IR1-5 | 0.35 | 0.47 | 0.33911 | 9.6039 | 1.4115 | 3.2568 | 0.47865 | 1200 | Residential, Medium Density-Two-five dwellingunits per acre | TV-04 | St. Johns Basin Stormwater Improvements | 955.9175 | City of Titusville | DEP/ SJRWMD | St. Johns Basin Stormwater Improvements | Construction of a 3. 5-acre wet detention pond to treat runoff from mixed use lands prior to discharge to the lagoon. | Wet Detention Pond | Completed | 2014 | 317 | 1.156 | A | 882 | $2,024,000 | $8,000 | DEP/ Brevard County/ City | DEP - $681,563/ County - $141,655/ City - $1,314,625 | S0338 | Structural | 2013 | North Indian River Lagoon | 28.603767 | -80.822008 | 2012 | Wet Detention Effciency Calculation and TA | yes | 241.6092 | 1372.3235
8550 | Agricultural Lands | North IRL | A | IR1-5 | 0.35 | 0.47 | 0.027276 | 9.6039 | 1.4115 | 0.26195 | 0.0385 | 2240 | Abandoned tree crops | TV-04 | St. Johns Basin Stormwater Improvements | 955.9175 | City of Titusville | DEP/ SJRWMD | St. Johns Basin Stormwater Improvements | Construction of a 3. 5-acre wet detention pond to treat runoff from mixed use lands prior to discharge to the lagoon. | Wet Detention Pond | Completed | 2014 | 317 | 1.156 | A | 882 | $2,024,000 | $8,000 | DEP/ Brevard County/ City | DEP - $681,563/ County - $141,655/ City - $1,314,625 | S0338 | Structural | 2013 | North Indian River Lagoon | 28.603767 | -80.822008 | 2012 | Wet Detention Effciency Calculation and TA | yes | 46.4542 | 110.3813
8551 | Natural Lands | North IRL | A | IR1-5 | 0.35 | 0.47 | 0.037017 | 9.6039 | 1.4115 | 0.35551 | 0.05225 | 6300 | Wetland Forested Mixed | TV-04 | St. Johns Basin Stormwater Improvements | 955.9175 | City of Titusville | DEP/ SJRWMD | St. Johns Basin Stormwater Improvements | Construction of a 3. 5-acre wet detention pond to treat runoff from mixed use lands prior to discharge to the lagoon. | Wet Detention Pond | Completed | 2014 | 317 | 1.156 | A | 882 | $2,024,000 | $8,000 | DEP/ Brevard County/ City | DEP - $681,563/ County - $141,655/ City - $1,314,625 | S0338 | Structural | 2013 | North Indian River Lagoon | 28.603767 | -80.822008 | 2012 | Wet Detention Effciency Calculation and TA | yes | 76.8961 | 149.8036
8552 | City of Titusville | North IRL | A | IR1-5 | 0.35 | 0.47 | 0.0032738 | 9.6039 | 1.4115 | 0.031441 | 0.004621 | 1210 | Fixed Single Family Units | TV-04 | St. Johns Basin Stormwater Improvements | 955.9175 | City of Titusville | DEP/ SJRWMD | St. Johns Basin Stormwater Improvements | Construction of a 3. 5-acre wet detention pond to treat runoff from mixed use lands prior to discharge to the lagoon. | Wet Detention Pond | Completed | 2014 | 317 | 1.156 | A | 882 | $2,024,000 | $8,000 | DEP/ Brevard County/ City | DEP - $681,563/ County - $141,655/ City - $1,314,625 | S0338 | Structural | 2013 | North Indian River Lagoon | 28.603767 | -80.822008 | 2012 | Wet Detention Effciency Calculation and TA | yes | 40.0322 | 13.2487
8553 | City of Titusville | North IRL | A | IR1-5 | 0.35 | 0.47 | 0.0034717 | 9.6039 | 1.4115 | 0.033342 | 0.0049003 | 1210 | Fixed Single Family Units | TV-04 | St. Johns Basin Stormwater Improvements | 955.9175 | City of Titusville | DEP/ SJRWMD | St. Johns Basin Stormwater Improvements | Construction of a 3. 5-acre wet detention pond to treat runoff from mixed use lands prior to discharge to the lagoon. | Wet Detention Pond | Completed | 2014 | 317 | 1.156 | A | 882 | $2,024,000 | $8,000 | DEP/ Brevard County/ City | DEP - $681,563/ County - $141,655/ City - $1,314,625 | S0338 | Structural | 2013 | North Indian River Lagoon | 28.603767 | -80.822008 | 2012 | Wet Detention Effciency Calculation and TA | yes | 40.6892 | 14.0494
8554 | City of Titusville | North IRL | A | IR1-5 | 0.35 | 0.47 | 0.20762 | 9.6039 | 1.4115 | 1.9939 | 0.29305 | 1210 | Fixed Single Family Units | TV-04 | St. Johns Basin Stormwater Improvements | 955.9175 | City of Titusville | DEP/ SJRWMD | St. Johns Basin Stormwater Improvements | Construction of a 3. 5-acre wet detention pond to treat runoff from mixed use lands prior to discharge to the lagoon. | Wet Detention Pond | Completed | 2014 | 317 | 1.156 | A | 882 | $2,024,000 | $8,000 | DEP/ Brevard County/ City | DEP - $681,563/ County - $141,655/ City - $1,314,625 | S0338 | Structural | 2013 | North Indian River Lagoon | 28.603767 | -80.822008 | 2012 | Wet Detention Effciency Calculation and TA | yes | 118.1623 | 840.1936
8555 | City of Titusville | North IRL | A | IR1-5 | 0.35 | 0.47 | 0.61776 | 12.2816 | 1.622 | 7.5871 | 1.002 | 1410 | Retail Sales and Services | TV-04 | St. Johns Basin Stormwater Improvements | 955.9175 | City of Titusville | DEP/ SJRWMD | St. Johns Basin Stormwater Improvements | Construction of a 3. 5-acre wet detention pond to treat runoff from mixed use lands prior to discharge to the lagoon. | Wet Detention Pond | Completed | 2014 | 317 | 1.156 | A | 882 | $2,024,000 | $8,000 | DEP/ Brevard County/ City | DEP - $681,563/ County - $141,655/ City - $1,314,625 | S0338 | Structural | 2013 | North Indian River Lagoon | 28.603767 | -80.822008 | 2012 | Wet Detention Effciency Calculation and TA | yes | 200 | 2500
8556 | City of Titusville | North IRL | A | IR1-5 | 0.35 | 0.47 | 0.2033 | 9.8127 | 1.4414 | 1.9949 | 0.29304 | 1200 | Residential, Medium Density-Two-five dwellingunits per acre | TV-04 | St. Johns Basin Stormwater Improvements | 955.9175 | City of Titusville | DEP/ SJRWMD | St. Johns Basin Stormwater Improvements | Construction of a 3. 5-acre wet detention pond to treat runoff from mixed use lands prior to discharge to the lagoon. | Wet Detention Pond | Completed | 2014 | 317 | 1.156 | A | 882 | $2,024,000 | $8,000 | DEP/ Brevard County/ City | DEP - $681,563/ County - $141,655/ City - $1,314,625 | S0338 | Structural | 2013 | North Indian River Lagoon | 28.603767 | -80.822008 | 2012 | Wet Detention Effciency Calculation and TA | yes | 133.4164 | 822.7108
8557 | City of Titusville | North IRL | A | IR1-5 | 0.35 | 0.47 | 0.20366 | 9.8127 | 1.4414 | 1.9984 | 0.29356 | 1210 | Fixed Single Family Units | TV-04 | St. Johns Basin Stormwater Improvements | 955.9175 | City of Titusville | DEP/ SJRWMD | St. Johns Basin Stormwater Improvements | Construction of a 3. 5-acre wet detention pond to treat runoff from mixed use lands prior to discharge to the lagoon. | Wet Detention Pond | Completed | 2014 | 317 | 1.156 | A | 882 | $2,024,000 | $8,000 | DEP/ Brevard County/ City | DEP - $681,563/ County - $141,655/ City - $1,314,625 | S0338 | Structural | 2013 | North Indian River Lagoon | 28.603767 | -80.822008 | 2012 | Wet Detention Effciency Calculation and TA | yes | 120.8035 | 824.1706
8558 | City of Titusville | North IRL | A | IR1-5 | 0.35 | 0.47 | 0.12449 | 9.8127 | 1.4414 | 1.2216 | 0.17945 | 1210 | Fixed Single Family Units | TV-04 | St. Johns Basin Stormwater Improvements | 955.9175 | City of Titusville | DEP/ SJRWMD | St. Johns Basin Stormwater Improvements | Construction of a 3. 5-acre wet detention pond to treat runoff from mixed use lands prior to discharge to the lagoon. | Wet Detention Pond | Completed | 2014 | 317 | 1.156 | A | 882 | $2,024,000 | $8,000 | DEP/ Brevard County/ City | DEP - $681,563/ County - $141,655/ City - $1,314,625 | S0338 | Structural | 2013 | North Indian River Lagoon | 28.603767 | -80.822008 | 2012 | Wet Detention Effciency Calculation and TA | yes | 96.7301 | 503.8077
8559 | City of Titusville | North IRL | A | IR1-5 | 0.35 | 0.47 | 0.086317 | 9.8127 | 1.4414 | 0.847 | 0.12442 | 1210 | Fixed Single Family Units | TV-04 | St. Johns Basin Stormwater Improvements | 955.9175 | City of Titusville | DEP/ SJRWMD | St. Johns Basin Stormwater Improvements | Construction of a 3. 5-acre wet detention pond to treat runoff from mixed use lands prior to discharge to the lagoon. | Wet Detention Pond | Completed | 2014 | 317 | 1.156 | A | 882 | $2,024,000 | $8,000 | DEP/ Brevard County/ City | DEP - $681,563/ County - $141,655/ City - $1,314,625 | S0338 | Structural | 2013 | North Indian River Lagoon | 28.603767 | -80.822008 | 2012 | Wet Detention Effciency Calculation and TA | yes | 113.8681 | 349.3109
8560 | City of Titusville | North IRL | A | IR1-5 | 0.35 | 0.47 | 0.00015336 | 12.4091 | 1.6367 | 0.0019031 | 0.00025101 | 1400 | Commercial and Services | TV-04 | St. Johns Basin Stormwater Improvements | 955.9175 | City of Titusville | DEP/ SJRWMD | St. Johns Basin Stormwater Improvements | Construction of a 3. 5-acre wet detention pond to treat runoff from mixed use lands prior to discharge to the lagoon. | Wet Detention Pond | Completed | 2014 | 317 | 1.156 | A | 882 | $2,024,000 | $8,000 | DEP/ Brevard County/ City | DEP - $681,563/ County - $141,655/ City - $1,314,625 | S0338 | Structural | 2013 | North Indian River Lagoon | 28.603767 | -80.822008 | 2012 | Wet Detention Effciency Calculation and TA | yes | 5.3933 | 0.62063
8561 | City of Titusville | North IRL | A | IR1-5 | 0.35 | 0.47 | 0.0026463 | 12.4091 | 1.6367 | 0.032838 | 0.0043313 | 1430 | Professional Services | TV-04 | St. Johns Basin Stormwater Improvements | 955.9175 | City of Titusville | DEP/ SJRWMD | St. Johns Basin Stormwater Improvements | Construction of a 3. 5-acre wet detention pond to treat runoff from mixed use lands prior to discharge to the lagoon. | Wet Detention Pond | Completed | 2014 | 317 | 1.156 | A | 882 | $2,024,000 | $8,000 | DEP/ Brevard County/ City | DEP - $681,563/ County - $141,655/ City - $1,314,625 | S0338 | Structural | 2013 | North Indian River Lagoon | 28.603767 | -80.822008 | 2012 | Wet Detention Effciency Calculation and TA | yes | 18.6804 | 10.7093
8562 | City of Titusville | North IRL | A | IR1-5 | 0.35 | 0.47 | 0.12191 | 9.2745 | 1.3046 | 1.1307 | 0.15905 | 1210 | Fixed Single Family Units | TV-04 | St. Johns Basin Stormwater Improvements | 955.9175 | City of Titusville | DEP/ SJRWMD | St. Johns Basin Stormwater Improvements | Construction of a 3. 5-acre wet detention pond to treat runoff from mixed use lands prior to discharge to the lagoon. | Wet Detention Pond | Completed | 2014 | 317 | 1.156 | A | 882 | $2,024,000 | $8,000 | DEP/ Brevard County/ City | DEP - $681,563/ County - $141,655/ City - $1,314,625 | S0338 | Structural | 2013 | North Indian River Lagoon | 28.603767 | -80.822008 | 2012 | Wet Detention Effciency Calculation and TA | yes | 89.4962 | 493.372
8563 | City of Titusville | North IRL | A | IR1-5 | 0.35 | 0.47 | 0.18056 | 9.2745 | 1.3046 | 1.6746 | 0.23555 | 1210 | Fixed Single Family Units | TV-04 | St. Johns Basin Stormwater Improvements | 955.9175 | City of Titusville | DEP/ SJRWMD | St. Johns Basin Stormwater Improvements | Construction of a 3. 5-acre wet detention pond to treat runoff from mixed use lands prior to discharge to the lagoon. | Wet Detention Pond | Completed | 2014 | 317 | 1.156 | A | 882 | $2,024,000 | $8,000 | DEP/ Brevard County/ City | DEP - $681,563/ County - $141,655/ City - $1,314,625 | S0338 | Structural | 2013 | North Indian River Lagoon | 28.603767 | -80.822008 | 2012 | Wet Detention Effciency Calculation and TA | yes | 108.1067 | 730.6989
8564 | City of Titusville | North IRL | A | IR1-5 | 0.35 | 0.47 | 0.0062772 | 9.2745 | 1.3046 | 0.058218 | 0.008189 | 1210 | Fixed Single Family Units | TV-04 | St. Johns Basin Stormwater Improvements | 955.9175 | City of Titusville | DEP/ SJRWMD | St. Johns Basin Stormwater Improvements | Construction of a 3. 5-acre wet detention pond to treat runoff from mixed use lands prior to discharge to the lagoon. | Wet Detention Pond | Completed | 2014 | 317 | 1.156 | A | 882 | $2,024,000 | $8,000 | DEP/ Brevard County/ City | DEP - $681,563/ County - $141,655/ City - $1,314,625 | S0338 | Structural | 2013 | North Indian River Lagoon | 28.603767 | -80.822008 | 2012 | Wet Detention Effciency Calculation and TA | yes | 42.4866 | 25.4028
8565 | City of Titusville | North IRL | A | IR1-5 | 0.35 | 0.47 | 0.30901 | 9.2745 | 1.3046 | 2.8659 | 0.40313 | 1750 | Governmental | TV-04 | St. Johns Basin Stormwater Improvements | 955.9175 | City of Titusville | DEP/ SJRWMD | St. Johns Basin Stormwater Improvements | Construction of a 3. 5-acre wet detention pond to treat runoff from mixed use lands prior to discharge to the lagoon. | Wet Detention Pond | Completed | 2014 | 317 | 1.156 | A | 882 | $2,024,000 | $8,000 | DEP/ Brevard County/ City | DEP - $681,563/ County - $141,655/ City - $1,314,625 | S0338 | Structural | 2013 | North Indian River Lagoon | 28.603767 | -80.822008 | 2012 | Wet Detention Effciency Calculation and TA | yes | 150.018 | 1250.5263
8566 | City of Titusville | North IRL | A | IR1-5 | 0.35 | 0.47 | 0.21262 | 9.8528 | 1.4472 | 2.0949 | 0.30771 | 1200 | Residential, Medium Density-Two-five dwellingunits per acre | TV-04 | St. Johns Basin Stormwater Improvements | 955.9175 | City of Titusville | DEP/ SJRWMD | St. Johns Basin Stormwater Improvements | Construction of a 3. 5-acre wet detention pond to treat runoff from mixed use lands prior to discharge to the lagoon. | Wet Detention Pond | Completed | 2014 | 317 | 1.156 | A | 882 | $2,024,000 | $8,000 | DEP/ Brevard County/ City | DEP - $681,563/ County - $141,655/ City - $1,314,625 | S0338 | Structural | 2013 | North Indian River Lagoon | 28.603767 | -80.822008 | 2012 | Wet Detention Effciency Calculation and TA | yes | 186.6862 | 860.4428
8567 | City of Titusville | North IRL | A | IR1-5 | 0.35 | 0.47 | 0.18315 | 9.8528 | 1.4472 | 1.8045 | 0.26506 | 1210 | Fixed Single Family Units | TV-04 | St. Johns Basin Stormwater Improvements | 955.9175 | City of Titusville | DEP/ SJRWMD | St. Johns Basin Stormwater Improvements | Construction of a 3. 5-acre wet detention pond to treat runoff from mixed use lands prior to discharge to the lagoon. | Wet Detention Pond | Completed | 2014 | 317 | 1.156 | A | 882 | $2,024,000 | $8,000 | DEP/ Brevard County/ City | DEP - $681,563/ County - $141,655/ City - $1,314,625 | S0338 | Structural | 2013 | North Indian River Lagoon | 28.603767 | -80.822008 | 2012 | Wet Detention Effciency Calculation and TA | yes | 110.7555 | 741.1807
8568 | City of Titusville | North IRL | A | IR1-5 | 0.35 | 0.47 | 0.22199 | 9.8528 | 1.4472 | 2.1873 | 0.32128 | 1210 | Fixed Single Family Units | TV-04 | St. Johns Basin Stormwater Improvements | 955.9175 | City of Titusville | DEP/ SJRWMD | St. Johns Basin Stormwater Improvements | Construction of a 3. 5-acre wet detention pond to treat runoff from mixed use lands prior to discharge to the lagoon. | Wet Detention Pond | Completed | 2014 | 317 | 1.156 | A | 882 | $2,024,000 | $8,000 | DEP/ Brevard County/ City | DEP - $681,563/ County - $141,655/ City - $1,314,625 | S0338 | Structural | 2013 | North Indian River Lagoon | 28.603767 | -80.822008 | 2012 | Wet Detention Effciency Calculation and TA | yes | 120.3899 | 898.3765
8569 | Natural Lands | North IRL | A | IR1-5 | 0.35 | 0.47 | 0.61776 | 4.5296 | 0.6128 | 2.7982 | 0.37856 | 3100 | Herbaceous Dry Prairie | TV-04 | St. Johns Basin Stormwater Improvements | 955.9175 | City of Titusville | DEP/ SJRWMD | St. Johns Basin Stormwater Improvements | Construction of a 3. 5-acre wet detention pond to treat runoff from mixed use lands prior to discharge to the lagoon. | Wet Detention Pond | Completed | 2014 | 317 | 1.156 | A | 882 | $2,024,000 | $8,000 | DEP/ Brevard County/ City | DEP - $681,563/ County - $141,655/ City - $1,314,625 | S0338 | Structural | 2013 | North Indian River Lagoon | 28.603767 | -80.822008 | 2012 | Wet Detention Effciency Calculation and TA | yes | 200 | 2500
8570 | Natural Lands | North IRL | A | IR1-5 | 0.35 | 0.47 | 0.35889 | 5.5898 | 0.49762 | 2.0061 | 0.17859 | 6110 | Bay swamps | TV-04 | St. Johns Basin Stormwater Improvements | 955.9175 | City of Titusville | DEP/ SJRWMD | St. Johns Basin Stormwater Improvements | Construction of a 3. 5-acre wet detention pond to treat runoff from mixed use lands prior to discharge to the lagoon. | Wet Detention Pond | Completed | 2014 | 317 | 1.156 | A | 882 | $2,024,000 | $8,000 | DEP/ Brevard County/ City | DEP - $681,563/ County - $141,655/ City - $1,314,625 | S0338 | Structural | 2013 | North Indian River Lagoon | 28.603767 | -80.822008 | 2012 | Wet Detention Effciency Calculation and TA | yes | 158.1699 | 1452.3643
8571 | Natural Lands | North IRL | A | IR1-5 | 0.35 | 0.47 | 0.25888 | 5.5898 | 0.49762 | 1.4471 | 0.12882 | 6460 | Mixed scrub-shrub wetland | TV-04 | St. Johns Basin Stormwater Improvements | 955.9175 | City of Titusville | DEP/ SJRWMD | St. Johns Basin Stormwater Improvements | Construction of a 3. 5-acre wet detention pond to treat runoff from mixed use lands prior to discharge to the lagoon. | Wet Detention Pond | Completed | 2014 | 317 | 1.156 | A | 882 | $2,024,000 | $8,000 | DEP/ Brevard County/ City | DEP - $681,563/ County - $141,655/ City - $1,314,625 | S0338 | Structural | 2013 | North Indian River Lagoon | 28.603767 | -80.822008 | 2012 | Wet Detention Effciency Calculation and TA | yes | 142.111 | 1047.6357
8572 | Natural Lands | North IRL | A | IR1-5 | 0.35 | 0.47 | 0.013208 | 6.3703 | 0.70083 | 0.08414 | 0.0092566 | 4110 | Pine flatwoods | TV-04 | St. Johns Basin Stormwater Improvements | 955.9175 | City of Titusville | DEP/ SJRWMD | St. Johns Basin Stormwater Improvements | Construction of a 3. 5-acre wet detention pond to treat runoff from mixed use lands prior to discharge to the lagoon. | Wet Detention Pond | Completed | 2014 | 317 | 1.156 | A | 882 | $2,024,000 | $8,000 | DEP/ Brevard County/ City | DEP - $681,563/ County - $141,655/ City - $1,314,625 | S0338 | Structural | 2013 | North Indian River Lagoon | 28.603767 | -80.822008 | 2012 | Wet Detention Effciency Calculation and TA | yes | 50.5227 | 53.4511
8573 | City of Titusville | North IRL | A | IR1-5 | 0.35 | 0.47 | 0.0065778 | 6.3703 | 0.70083 | 0.041903 | 0.00461 | 1720 | Religious | TV-04 | St. Johns Basin Stormwater Improvements | 955.9175 | City of Titusville | DEP/ SJRWMD | St. Johns Basin Stormwater Improvements | Construction of a 3. 5-acre wet detention pond to treat runoff from mixed use lands prior to discharge to the lagoon. | Wet Detention Pond | Completed | 2014 | 317 | 1.156 | A | 882 | $2,024,000 | $8,000 | DEP/ Brevard County/ City | DEP - $681,563/ County - $141,655/ City - $1,314,625 | S0338 | Structural | 2013 | North Indian River Lagoon | 28.603767 | -80.822008 | 2012 | Wet Detention Effciency Calculation and TA | yes | 24.2622 | 26.6196
8574 | City of Titusville | North IRL | A | IR1-5 | 0.35 | 0.47 | 0.34994 | 9.8581 | 1.448 | 3.4497 | 0.50671 | 1200 | Residential, Medium Density-Two-five dwellingunits per acre | TV-04 | St. Johns Basin Stormwater Improvements | 955.9175 | City of Titusville | DEP/ SJRWMD | St. Johns Basin Stormwater Improvements | Construction of a 3. 5-acre wet detention pond to treat runoff from mixed use lands prior to discharge to the lagoon. | Wet Detention Pond | Completed | 2014 | 317 | 1.156 | A | 882 | $2,024,000 | $8,000 | DEP/ Brevard County/ City | DEP - $681,563/ County - $141,655/ City - $1,314,625 | S0338 | Structural | 2013 | North Indian River Lagoon | 28.603767 | -80.822008 | 2012 | Wet Detention Effciency Calculation and TA | yes | 196.5655 | 1416.1428
8575 | City of Titusville | North IRL | A | IR1-5 | 0.35 | 0.47 | 0.0034207 | 9.8581 | 1.448 | 0.033721 | 0.0049532 | 1210 | Fixed Single Family Units | TV-04 | St. Johns Basin Stormwater Improvements | 955.9175 | City of Titusville | DEP/ SJRWMD | St. Johns Basin Stormwater Improvements | Construction of a 3. 5-acre wet detention pond to treat runoff from mixed use lands prior to discharge to the lagoon. | Wet Detention Pond | Completed | 2014 | 317 | 1.156 | A | 882 | $2,024,000 | $8,000 | DEP/ Brevard County/ City | DEP - $681,563/ County - $141,655/ City - $1,314,625 | S0338 | Structural | 2013 | North Indian River Lagoon | 28.603767 | -80.822008 | 2012 | Wet Detention Effciency Calculation and TA | yes | 56.9343 | 13.8429
8576 | City of Titusville | North IRL | A | IR1-5 | 0.35 | 0.47 | 0.0021752 | 9.8581 | 1.448 | 0.021443 | 0.0031497 | 1210 | Fixed Single Family Units | TV-04 | St. Johns Basin Stormwater Improvements | 955.9175 | City of Titusville | DEP/ SJRWMD | St. Johns Basin Stormwater Improvements | Construction of a 3. 5-acre wet detention pond to treat runoff from mixed use lands prior to discharge to the lagoon. | Wet Detention Pond | Completed | 2014 | 317 | 1.156 | A | 882 | $2,024,000 | $8,000 | DEP/ Brevard County/ City | DEP - $681,563/ County - $141,655/ City - $1,314,625 | S0338 | Structural | 2013 | North Indian River Lagoon | 28.603767 | -80.822008 | 2012 | Wet Detention Effciency Calculation and TA | yes | 16.3733 | 8.8027
8577 | City of Titusville | North IRL | A | IR1-5 | 0.35 | 0.47 | 0.18718 | 9.8581 | 1.448 | 1.8453 | 0.27104 | 1210 | Fixed Single Family Units | TV-04 | St. Johns Basin Stormwater Improvements | 955.9175 | City of Titusville | DEP/ SJRWMD | St. Johns Basin Stormwater Improvements | Construction of a 3. 5-acre wet detention pond to treat runoff from mixed use lands prior to discharge to the lagoon. | Wet Detention Pond | Completed | 2014 | 317 | 1.156 | A | 882 | $2,024,000 | $8,000 | DEP/ Brevard County/ City | DEP - $681,563/ County - $141,655/ City - $1,314,625 | S0338 | Structural | 2013 | North Indian River Lagoon | 28.603767 | -80.822008 | 2012 | Wet Detention Effciency Calculation and TA | yes | 109.4219 | 757.5044
8578 | City of Titusville | North IRL | A | IR1-5 | 0.35 | 0.47 | 0.067819 | 9.8581 | 1.448 | 0.66857 | 0.098203 | 1210 | Fixed Single Family Units | TV-04 | St. Johns Basin Stormwater Improvements | 955.9175 | City of Titusville | DEP/ SJRWMD | St. Johns Basin Stormwater Improvements | Construction of a 3. 5-acre wet detention pond to treat runoff from mixed use lands prior to discharge to the lagoon. | Wet Detention Pond | Completed | 2014 | 317 | 1.156 | A | 882 | $2,024,000 | $8,000 | DEP/ Brevard County/ City | DEP - $681,563/ County - $141,655/ City - $1,314,625 | S0338 | Structural | 2013 | North Indian River Lagoon | 28.603767 | -80.822008 | 2012 | Wet Detention Effciency Calculation and TA | yes | 81.8729 | 274.4546
8579 | City of Titusville | North IRL | A | IR1-5 | 0.35 | 0.47 | 0.0072285 | 9.8581 | 1.448 | 0.071259 | 0.010467 | 1210 | Fixed Single Family Units | TV-04 | St. Johns Basin Stormwater Improvements | 955.9175 | City of Titusville | DEP/ SJRWMD | St. Johns Basin Stormwater Improvements | Construction of a 3. 5-acre wet detention pond to treat runoff from mixed use lands prior to discharge to the lagoon. | Wet Detention Pond | Completed | 2014 | 317 | 1.156 | A | 882 | $2,024,000 | $8,000 | DEP/ Brevard County/ City | DEP - $681,563/ County - $141,655/ City - $1,314,625 | S0338 | Structural | 2013 | North Indian River Lagoon | 28.603767 | -80.822008 | 2012 | Wet Detention Effciency Calculation and TA | yes | 24.8256 | 29.2526
8580 | City of Titusville | North IRL | A | IR1-5 | 0.35 | 0.47 | 0.61776 | 12.2443 | 1.6171 | 7.5641 | 0.99896 | 1420 | Wholesale Sales and Services <Excluding warehouses associated with industrial use> | TV-04 | St. Johns Basin Stormwater Improvements | 955.9175 | City of Titusville | DEP/ SJRWMD | St. Johns Basin Stormwater Improvements | Construction of a 3. 5-acre wet detention pond to treat runoff from mixed use lands prior to discharge to the lagoon. | Wet Detention Pond | Completed | 2014 | 317 | 1.156 | A | 882 | $2,024,000 | $8,000 | DEP/ Brevard County/ City | DEP - $681,563/ County - $141,655/ City - $1,314,625 | S0338 | Structural | 2013 | North Indian River Lagoon | 28.603767 | -80.822008 | 2012 | Wet Detention Effciency Calculation and TA | yes | 200 | 2500
8581 | City of Titusville | North IRL | A | IR1-5 | 0.35 | 0.47 | 0.045681 | 10.0677 | 1.4868 | 0.4599 | 0.067921 | 1200 | Residential, Medium Density-Two-five dwellingunits per acre | TV-04 | St. Johns Basin Stormwater Improvements | 955.9175 | City of Titusville | DEP/ SJRWMD | St. Johns Basin Stormwater Improvements | Construction of a 3. 5-acre wet detention pond to treat runoff from mixed use lands prior to discharge to the lagoon. | Wet Detention Pond | Completed | 2014 | 317 | 1.156 | A | 882 | $2,024,000 | $8,000 | DEP/ Brevard County/ City | DEP - $681,563/ County - $141,655/ City - $1,314,625 | S0338 | Structural | 2013 | North Indian River Lagoon | 28.603767 | -80.822008 | 2012 | Wet Detention Effciency Calculation and TA | yes | 122.5569 | 184.8653
8582 | City of Titusville | North IRL | A | IR1-5 | 0.35 | 0.47 | 0.12158 | 10.0677 | 1.4868 | 1.224 | 0.18076 | 1210 | Fixed Single Family Units | TV-04 | St. Johns Basin Stormwater Improvements | 955.9175 | City of Titusville | DEP/ SJRWMD | St. Johns Basin Stormwater Improvements | Construction of a 3. 5-acre wet detention pond to treat runoff from mixed use lands prior to discharge to the lagoon. | Wet Detention Pond | Completed | 2014 | 317 | 1.156 | A | 882 | $2,024,000 | $8,000 | DEP/ Brevard County/ City | DEP - $681,563/ County - $141,655/ City - $1,314,625 | S0338 | Structural | 2013 | North Indian River Lagoon | 28.603767 | -80.822008 | 2012 | Wet Detention Effciency Calculation and TA | yes | 93.4994 | 491.9992
8583 | City of Titusville | North IRL | A | IR1-5 | 0.35 | 0.47 | 0.01806 | 10.0677 | 1.4868 | 0.18183 | 0.026853 | 1210 | Fixed Single Family Units | TV-04 | St. Johns Basin Stormwater Improvements | 955.9175 | City of Titusville | DEP/ SJRWMD | St. Johns Basin Stormwater Improvements | Construction of a 3. 5-acre wet detention pond to treat runoff from mixed use lands prior to discharge to the lagoon. | Wet Detention Pond | Completed | 2014 | 317 | 1.156 | A | 882 | $2,024,000 | $8,000 | DEP/ Brevard County/ City | DEP - $681,563/ County - $141,655/ City - $1,314,625 | S0338 | Structural | 2013 | North Indian River Lagoon | 28.603767 | -80.822008 | 2012 | Wet Detention Effciency Calculation and TA | yes | 36.4342 | 73.0875
8584 | City of Titusville | North IRL | A | IR1-5 | 0.35 | 0.47 | 0.025975 | 10.0677 | 1.4868 | 0.26151 | 0.038621 | 1210 | Fixed Single Family Units | TV-04 | St. Johns Basin Stormwater Improvements | 955.9175 | City of Titusville | DEP/ SJRWMD | St. Johns Basin Stormwater Improvements | Construction of a 3. 5-acre wet detention pond to treat runoff from mixed use lands prior to discharge to the lagoon. | Wet Detention Pond | Completed | 2014 | 317 | 1.156 | A | 882 | $2,024,000 | $8,000 | DEP/ Brevard County/ City | DEP - $681,563/ County - $141,655/ City - $1,314,625 | S0338 | Structural | 2013 | North Indian River Lagoon | 28.603767 | -80.822008 | 2012 | Wet Detention Effciency Calculation and TA | yes | 47.6187 | 105.1183
8585 | Natural Lands | North IRL | A | IR1-5 | 0.35 | 0.47 | 0.61776 | 4.5464 | 0.54451 | 2.8086 | 0.33638 | 4200 | Upland Hardwood Forest | TV-04 | St. Johns Basin Stormwater Improvements | 955.9175 | City of Titusville | DEP/ SJRWMD | St. Johns Basin Stormwater Improvements | Construction of a 3. 5-acre wet detention pond to treat runoff from mixed use lands prior to discharge to the lagoon. | Wet Detention Pond | Completed | 2014 | 317 | 1.156 | A | 882 | $2,024,000 | $8,000 | DEP/ Brevard County/ City | DEP - $681,563/ County - $141,655/ City - $1,314,625 | S0338 | Structural | 2013 | North Indian River Lagoon | 28.603767 | -80.822008 | 2012 | Wet Detention Effciency Calculation and TA | yes | 200 | 2500
8586 | City of Titusville | North IRL | A | IR1-5 | 0.35 | 0.47 | 8.8919e-06 | 8.7483 | 1.1354 | 7.7789e-05 | 1.0096e-05 | 1750 | Governmental | TV-04 | St. Johns Basin Stormwater Improvements | 955.9175 | City of Titusville | DEP/ SJRWMD | St. Johns Basin Stormwater Improvements | Construction of a 3. 5-acre wet detention pond to treat runoff from mixed use lands prior to discharge to the lagoon. | Wet Detention Pond | Completed | 2014 | 317 | 1.156 | A | 882 | $2,024,000 | $8,000 | DEP/ Brevard County/ City | DEP - $681,563/ County - $141,655/ City - $1,314,625 | S0338 | Structural | 2013 | North Indian River Lagoon | 28.603767 | -80.822008 | 2012 | Wet Detention Effciency Calculation and TA | yes | 1.7186 | 0.035984
8587 | City of Titusville | North IRL | A | IR1-5 | 0.35 | 0.47 | 0.3552 | 11.9395 | 1.5768 | 4.241 | 0.56007 | 1400 | Commercial and Services | TV-04 | St. Johns Basin Stormwater Improvements | 955.9175 | City of Titusville | DEP/ SJRWMD | St. Johns Basin Stormwater Improvements | Construction of a 3. 5-acre wet detention pond to treat runoff from mixed use lands prior to discharge to the lagoon. | Wet Detention Pond | Completed | 2014 | 317 | 1.156 | A | 882 | $2,024,000 | $8,000 | DEP/ Brevard County/ City | DEP - $681,563/ County - $141,655/ City - $1,314,625 | S0338 | Structural | 2013 | North Indian River Lagoon | 28.603767 | -80.822008 | 2012 | Wet Detention Effciency Calculation and TA | yes | 153.668 | 1437.4588
8588 | Natural Lands | North IRL | A | IR1-5 | 0.35 | 0.47 | 0.015787 | 11.9395 | 1.5768 | 0.18848 | 0.024891 | 5400 | Bays and estuaries | TV-04 | St. Johns Basin Stormwater Improvements | 955.9175 | City of Titusville | DEP/ SJRWMD | St. Johns Basin Stormwater Improvements | Construction of a 3. 5-acre wet detention pond to treat runoff from mixed use lands prior to discharge to the lagoon. | Wet Detention Pond | Completed | 2014 | 317 | 1.156 | A | 882 | $2,024,000 | $8,000 | DEP/ Brevard County/ City | DEP - $681,563/ County - $141,655/ City - $1,314,625 | S0338 | Structural | 2013 | North Indian River Lagoon | 28.603767 | -80.822008 | 2012 | Wet Detention Effciency Calculation and TA | yes | 39.9253 | 63.8859
8589 | City of Titusville | North IRL | A | IR1-5 | 0.35 | 0.47 | 0.22513 | 9.8355 | 1.4447 | 2.2143 | 0.32525 | 1200 | Residential, Medium Density-Two-five dwellingunits per acre | TV-04 | St. Johns Basin Stormwater Improvements | 955.9175 | City of Titusville | DEP/ SJRWMD | St. Johns Basin Stormwater Improvements | Construction of a 3. 5-acre wet detention pond to treat runoff from mixed use lands prior to discharge to the lagoon. | Wet Detention Pond | Completed | 2014 | 317 | 1.156 | A | 882 | $2,024,000 | $8,000 | DEP/ Brevard County/ City | DEP - $681,563/ County - $141,655/ City - $1,314,625 | S0338 | Structural | 2013 | North Indian River Lagoon | 28.603767 | -80.822008 | 2012 | Wet Detention Effciency Calculation and TA | yes | 196.3795 | 911.0666
8590 | City of Titusville | North IRL | A | IR1-5 | 0.35 | 0.47 | 0.22946 | 9.8355 | 1.4447 | 2.2569 | 0.33151 | 1210 | Fixed Single Family Units | TV-04 | St. Johns Basin Stormwater Improvements | 955.9175 | City of Titusville | DEP/ SJRWMD | St. Johns Basin Stormwater Improvements | Construction of a 3. 5-acre wet detention pond to treat runoff from mixed use lands prior to discharge to the lagoon. | Wet Detention Pond | Completed | 2014 | 317 | 1.156 | A | 882 | $2,024,000 | $8,000 | DEP/ Brevard County/ City | DEP - $681,563/ County - $141,655/ City - $1,314,625 | S0338 | Structural | 2013 | North Indian River Lagoon | 28.603767 | -80.822008 | 2012 | Wet Detention Effciency Calculation and TA | yes | 119.5899 | 928.6067
8591 | City of Titusville | North IRL | A | IR1-5 | 0.35 | 0.47 | 0.13384 | 9.8355 | 1.4447 | 1.3164 | 0.19336 | 1210 | Fixed Single Family Units | TV-04 | St. Johns Basin Stormwater Improvements | 955.9175 | City of Titusville | DEP/ SJRWMD | St. Johns Basin Stormwater Improvements | Construction of a 3. 5-acre wet detention pond to treat runoff from mixed use lands prior to discharge to the lagoon. | Wet Detention Pond | Completed | 2014 | 317 | 1.156 | A | 882 | $2,024,000 | $8,000 | DEP/ Brevard County/ City | DEP - $681,563/ County - $141,655/ City - $1,314,625 | S0338 | Structural | 2013 | North Indian River Lagoon | 28.603767 | -80.822008 | 2012 | Wet Detention Effciency Calculation and TA | yes | 100.8607 | 541.6246
8592 | City of Titusville | North IRL | A | IR1-5 | 0.35 | 0.47 | 0.029332 | 9.8355 | 1.4447 | 0.28849 | 0.042377 | 1210 | Fixed Single Family Units | TV-04 | St. Johns Basin Stormwater Improvements | 955.9175 | City of Titusville | DEP/ SJRWMD | St. Johns Basin Stormwater Improvements | Construction of a 3. 5-acre wet detention pond to treat runoff from mixed use lands prior to discharge to the lagoon. | Wet Detention Pond | Completed | 2014 | 317 | 1.156 | A | 882 | $2,024,000 | $8,000 | DEP/ Brevard County/ City | DEP - $681,563/ County - $141,655/ City - $1,314,625 | S0338 | Structural | 2013 | North Indian River Lagoon | 28.603767 | -80.822008 | 2012 | Wet Detention Effciency Calculation and TA | yes | 67.85 | 118.7022
8593 | City of Titusville | North IRL | A | IR1-5 | 0.35 | 0.47 | 0.15275 | 9.8528 | 1.4472 | 1.505 | 0.22106 | 1200 | Residential, Medium Density-Two-five dwellingunits per acre | TV-04 | St. Johns Basin Stormwater Improvements | 955.9175 | City of Titusville | DEP/ SJRWMD | St. Johns Basin Stormwater Improvements | Construction of a 3. 5-acre wet detention pond to treat runoff from mixed use lands prior to discharge to the lagoon. | Wet Detention Pond | Completed | 2014 | 317 | 1.156 | A | 882 | $2,024,000 | $8,000 | DEP/ Brevard County/ City | DEP - $681,563/ County - $141,655/ City - $1,314,625 | S0338 | Structural | 2013 | North Indian River Lagoon | 28.603767 | -80.822008 | 2012 | Wet Detention Effciency Calculation and TA | yes | 124.85 | 618.1404
8594 | City of Titusville | North IRL | A | IR1-5 | 0.35 | 0.47 | 0.21378 | 9.8528 | 1.4472 | 2.1063 | 0.30939 | 1210 | Fixed Single Family Units | TV-04 | St. Johns Basin Stormwater Improvements | 955.9175 | City of Titusville | DEP/ SJRWMD | St. Johns Basin Stormwater Improvements | Construction of a 3. 5-acre wet detention pond to treat runoff from mixed use lands prior to discharge to the lagoon. | Wet Detention Pond | Completed | 2014 | 317 | 1.156 | A | 882 | $2,024,000 | $8,000 | DEP/ Brevard County/ City | DEP - $681,563/ County - $141,655/ City - $1,314,625 | S0338 | Structural | 2013 | North Indian River Lagoon | 28.603767 | -80.822008 | 2012 | Wet Detention Effciency Calculation and TA | yes | 118.4598 | 865.1215
8595 | City of Titusville | North IRL | A | IR1-5 | 0.35 | 0.47 | 0.032236 | 9.8528 | 1.4472 | 0.31762 | 0.046653 | 1210 | Fixed Single Family Units | TV-04 | St. Johns Basin Stormwater Improvements | 955.9175 | City of Titusville | DEP/ SJRWMD | St. Johns Basin Stormwater Improvements | Construction of a 3. 5-acre wet detention pond to treat runoff from mixed use lands prior to discharge to the lagoon. | Wet Detention Pond | Completed | 2014 | 317 | 1.156 | A | 882 | $2,024,000 | $8,000 | DEP/ Brevard County/ City | DEP - $681,563/ County - $141,655/ City - $1,314,625 | S0338 | Structural | 2013 | North Indian River Lagoon | 28.603767 | -80.822008 | 2012 | Wet Detention Effciency Calculation and TA | yes | 65.4406 | 130.4547
8596 | City of Titusville | North IRL | A | IR1-5 | 0.35 | 0.47 | 0.00058009 | 9.8528 | 1.4472 | 0.0057155 | 0.00083953 | 1210 | Fixed Single Family Units | TV-04 | St. Johns Basin Stormwater Improvements | 955.9175 | City of Titusville | DEP/ SJRWMD | St. Johns Basin Stormwater Improvements | Construction of a 3. 5-acre wet detention pond to treat runoff from mixed use lands prior to discharge to the lagoon. | Wet Detention Pond | Completed | 2014 | 317 | 1.156 | A | 882 | $2,024,000 | $8,000 | DEP/ Brevard County/ City | DEP - $681,563/ County - $141,655/ City - $1,314,625 | S0338 | Structural | 2013 | North Indian River Lagoon | 28.603767 | -80.822008 | 2012 | Wet Detention Effciency Calculation and TA | yes | 17.3874 | 2.3475
8597 | City of Titusville | North IRL | A | IR1-5 | 0.35 | 0.47 | 0.18654 | 9.8528 | 1.4472 | 1.8379 | 0.26996 | 1210 | Fixed Single Family Units | TV-04 | St. Johns Basin Stormwater Improvements | 955.9175 | City of Titusville | DEP/ SJRWMD | St. Johns Basin Stormwater Improvements | Construction of a 3. 5-acre wet detention pond to treat runoff from mixed use lands prior to discharge to the lagoon. | Wet Detention Pond | Completed | 2014 | 317 | 1.156 | A | 882 | $2,024,000 | $8,000 | DEP/ Brevard County/ City | DEP - $681,563/ County - $141,655/ City - $1,314,625 | S0338 | Structural | 2013 | North Indian River Lagoon | 28.603767 | -80.822008 | 2012 | Wet Detention Effciency Calculation and TA | yes | 110.6989 | 754.8866
8598 | City of Titusville | North IRL | A | IR1-5 | 0.35 | 0.47 | 0.031889 | 9.8528 | 1.4472 | 0.31419 | 0.046151 | 1210 | Fixed Single Family Units | TV-04 | St. Johns Basin Stormwater Improvements | 955.9175 | City of Titusville | DEP/ SJRWMD | St. Johns Basin Stormwater Improvements | Construction of a 3. 5-acre wet detention pond to treat runoff from mixed use lands prior to discharge to the lagoon. | Wet Detention Pond | Completed | 2014 | 317 | 1.156 | A | 882 | $2,024,000 | $8,000 | DEP/ Brevard County/ City | DEP - $681,563/ County - $141,655/ City - $1,314,625 | S0338 | Structural | 2013 | North Indian River Lagoon | 28.603767 | -80.822008 | 2012 | Wet Detention Effciency Calculation and TA | yes | 55.678 | 129.0493
8599 | City of Titusville | North IRL | A | IR1-5 | 0.35 | 0.47 | 0.44729 | 12.4133 | 1.6373 | 5.5524 | 0.73236 | 1420 | Wholesale Sales and Services <Excluding warehouses associated with industrial use> | TV-04 | St. Johns Basin Stormwater Improvements | 955.9175 | City of Titusville | DEP/ SJRWMD | St. Johns Basin Stormwater Improvements | Construction of a 3. 5-acre wet detention pond to treat runoff from mixed use lands prior to discharge to the lagoon. | Wet Detention Pond | Completed | 2014 | 317 | 1.156 | A | 882 | $2,024,000 | $8,000 | DEP/ Brevard County/ City | DEP - $681,563/ County - $141,655/ City - $1,314,625 | S0338 | Structural | 2013 | North Indian River Lagoon | 28.603767 | -80.822008 | 2012 | Wet Detention Effciency Calculation and TA | yes | 173.5298 | 1810.1323
8600 | City of Titusville | North IRL | A | IR1-5 | 0.35 | 0.47 | 0.051808 | 9.7801 | 1.4367 | 0.50668 | 0.074432 | 1210 | Fixed Single Family Units | TV-04 | St. Johns Basin Stormwater Improvements | 955.9175 | City of Titusville | DEP/ SJRWMD | St. Johns Basin Stormwater Improvements | Construction of a 3. 5-acre wet detention pond to treat runoff from mixed use lands prior to discharge to the lagoon. | Wet Detention Pond | Completed | 2014 | 317 | 1.156 | A | 882 | $2,024,000 | $8,000 | DEP/ Brevard County/ City | DEP - $681,563/ County - $141,655/ City - $1,314,625 | S0338 | Structural | 2013 | North Indian River Lagoon | 28.603767 | -80.822008 | 2012 | Wet Detention Effciency Calculation and TA | yes | 72.8252 | 209.6576
8601 | City of Titusville | North IRL | A | IR1-5 | 0.35 | 0.47 | 0.012235 | 9.7801 | 1.4367 | 0.11966 | 0.017579 | 1210 | Fixed Single Family Units | TV-04 | St. Johns Basin Stormwater Improvements | 955.9175 | City of Titusville | DEP/ SJRWMD | St. Johns Basin Stormwater Improvements | Construction of a 3. 5-acre wet detention pond to treat runoff from mixed use lands prior to discharge to the lagoon. | Wet Detention Pond | Completed | 2014 | 317 | 1.156 | A | 882 | $2,024,000 | $8,000 | DEP/ Brevard County/ City | DEP - $681,563/ County - $141,655/ City - $1,314,625 | S0338 | Structural | 2013 | North Indian River Lagoon | 28.603767 | -80.822008 | 2012 | Wet Detention Effciency Calculation and TA | yes | 38.3901 | 49.5151
8602 | City of Titusville | North IRL | A | IR1-5 | 0.35 | 0.47 | 0.13463 | 9.7801 | 1.4367 | 1.3167 | 0.19343 | 1210 | Fixed Single Family Units | TV-04 | St. Johns Basin Stormwater Improvements | 955.9175 | City of Titusville | DEP/ SJRWMD | St. Johns Basin Stormwater Improvements | Construction of a 3. 5-acre wet detention pond to treat runoff from mixed use lands prior to discharge to the lagoon. | Wet Detention Pond | Completed | 2014 | 317 | 1.156 | A | 882 | $2,024,000 | $8,000 | DEP/ Brevard County/ City | DEP - $681,563/ County - $141,655/ City - $1,314,625 | S0338 | Structural | 2013 | North Indian River Lagoon | 28.603767 | -80.822008 | 2012 | Wet Detention Effciency Calculation and TA | yes | 94.3922 | 544.8332
8603 | City of Titusville | North IRL | A | IR1-5 | 0.35 | 0.47 | 0.01061 | 9.7801 | 1.4367 | 0.10376 | 0.015243 | 1210 | Fixed Single Family Units | TV-04 | St. Johns Basin Stormwater Improvements | 955.9175 | City of Titusville | DEP/ SJRWMD | St. Johns Basin Stormwater Improvements | Construction of a 3. 5-acre wet detention pond to treat runoff from mixed use lands prior to discharge to the lagoon. | Wet Detention Pond | Completed | 2014 | 317 | 1.156 | A | 882 | $2,024,000 | $8,000 | DEP/ Brevard County/ City | DEP - $681,563/ County - $141,655/ City - $1,314,625 | S0338 | Structural | 2013 | North Indian River Lagoon | 28.603767 | -80.822008 | 2012 | Wet Detention Effciency Calculation and TA | yes | 38.4867 | 42.9356
8604 | City of Titusville | North IRL | A | IR1-5 | 0.35 | 0.47 | 0.10524 | 11.6528 | 2.2116 | 1.2264 | 0.23276 | 1200 | Residential, Medium Density-Two-five dwellingunits per acre | TV-04 | St. Johns Basin Stormwater Improvements | 955.9175 | City of Titusville | DEP/ SJRWMD | St. Johns Basin Stormwater Improvements | Construction of a 3. 5-acre wet detention pond to treat runoff from mixed use lands prior to discharge to the lagoon. | Wet Detention Pond | Completed | 2014 | 317 | 1.156 | A | 882 | $2,024,000 | $8,000 | DEP/ Brevard County/ City | DEP - $681,563/ County - $141,655/ City - $1,314,625 | S0338 | Structural | 2013 | North Indian River Lagoon | 28.603767 | -80.822008 | 2012 | Wet Detention Effciency Calculation and TA | yes | 87.6415 | 425.909
8605 | City of Titusville | North IRL | A | IR1-5 | 0.35 | 0.47 | 0.081034 | 11.6528 | 2.2116 | 0.94427 | 0.17922 | 1300 | Residential, High Density | TV-04 | St. Johns Basin Stormwater Improvements | 955.9175 | City of Titusville | DEP/ SJRWMD | St. Johns Basin Stormwater Improvements | Construction of a 3. 5-acre wet detention pond to treat runoff from mixed use lands prior to discharge to the lagoon. | Wet Detention Pond | Completed | 2014 | 317 | 1.156 | A | 882 | $2,024,000 | $8,000 | DEP/ Brevard County/ City | DEP - $681,563/ County - $141,655/ City - $1,314,625 | S0338 | Structural | 2013 | North Indian River Lagoon | 28.603767 | -80.822008 | 2012 | Wet Detention Effciency Calculation and TA | yes | 107.4288 | 327.9324
8606 | City of Titusville | North IRL | A | IR1-5 | 0.35 | 0.47 | 0.42965 | 11.6528 | 2.2116 | 5.0066 | 0.95022 | 1340 | Residential, High density; Multiple Dwelling Units, High Rise <Three stories or more> | TV-04 | St. Johns Basin Stormwater Improvements | 955.9175 | City of Titusville | DEP/ SJRWMD | St. Johns Basin Stormwater Improvements | Construction of a 3. 5-acre wet detention pond to treat runoff from mixed use lands prior to discharge to the lagoon. | Wet Detention Pond | Completed | 2014 | 317 | 1.156 | A | 882 | $2,024,000 | $8,000 | DEP/ Brevard County/ City | DEP - $681,563/ County - $141,655/ City - $1,314,625 | S0338 | Structural | 2013 | North Indian River Lagoon | 28.603767 | -80.822008 | 2012 | Wet Detention Effciency Calculation and TA | yes | 200.3198 | 1738.7207
8607 | City of Titusville | North IRL | A | IR1-5 | 0.35 | 0.47 | 0.0018379 | 11.6528 | 2.2116 | 0.021417 | 0.0040649 | 1210 | Fixed Single Family Units | TV-04 | St. Johns Basin Stormwater Improvements | 955.9175 | City of Titusville | DEP/ SJRWMD | St. Johns Basin Stormwater Improvements | Construction of a 3. 5-acre wet detention pond to treat runoff from mixed use lands prior to discharge to the lagoon. | Wet Detention Pond | Completed | 2014 | 317 | 1.156 | A | 882 | $2,024,000 | $8,000 | DEP/ Brevard County/ City | DEP - $681,563/ County - $141,655/ City - $1,314,625 | S0338 | Structural | 2013 | North Indian River Lagoon | 28.603767 | -80.822008 | 2012 | Wet Detention Effciency Calculation and TA | yes | 14.41 | 7.4379
8608 | City of Titusville | North IRL | A | IR1-5 | 0.35 | 0.47 | 0.029969 | 9.5616 | 1.3598 | 0.28656 | 0.040753 | 1210 | Fixed Single Family Units | TV-04 | St. Johns Basin Stormwater Improvements | 955.9175 | City of Titusville | DEP/ SJRWMD | St. Johns Basin Stormwater Improvements | Construction of a 3. 5-acre wet detention pond to treat runoff from mixed use lands prior to discharge to the lagoon. | Wet Detention Pond | Completed | 2014 | 317 | 1.156 | A | 882 | $2,024,000 | $8,000 | DEP/ Brevard County/ City | DEP - $681,563/ County - $141,655/ City - $1,314,625 | S0338 | Structural | 2013 | North Indian River Lagoon | 28.603767 | -80.822008 | 2012 | Wet Detention Effciency Calculation and TA | yes | 44.0581 | 121.2822
8609 | City of Titusville | North IRL | A | IR1-5 | 0.35 | 0.47 | 0.11087 | 9.5616 | 1.3598 | 1.0601 | 0.15076 | 1210 | Fixed Single Family Units | TV-04 | St. Johns Basin Stormwater Improvements | 955.9175 | City of Titusville | DEP/ SJRWMD | St. Johns Basin Stormwater Improvements | Construction of a 3. 5-acre wet detention pond to treat runoff from mixed use lands prior to discharge to the lagoon. | Wet Detention Pond | Completed | 2014 | 317 | 1.156 | A | 882 | $2,024,000 | $8,000 | DEP/ Brevard County/ City | DEP - $681,563/ County - $141,655/ City - $1,314,625 | S0338 | Structural | 2013 | North Indian River Lagoon | 28.603767 | -80.822008 | 2012 | Wet Detention Effciency Calculation and TA | yes | 100.4976 | 448.669
8610 | City of Titusville | North IRL | A | IR1-5 | 0.35 | 0.47 | 0.10026 | 9.5616 | 1.3598 | 0.95866 | 0.13634 | 1410 | Retail Sales and Services | TV-04 | St. Johns Basin Stormwater Improvements | 955.9175 | City of Titusville | DEP/ SJRWMD | St. Johns Basin Stormwater Improvements | Construction of a 3. 5-acre wet detention pond to treat runoff from mixed use lands prior to discharge to the lagoon. | Wet Detention Pond | Completed | 2014 | 317 | 1.156 | A | 882 | $2,024,000 | $8,000 | DEP/ Brevard County/ City | DEP - $681,563/ County - $141,655/ City - $1,314,625 | S0338 | Structural | 2013 | North Indian River Lagoon | 28.603767 | -80.822008 | 2012 | Wet Detention Effciency Calculation and TA | yes | 119.7857 | 405.7458
8611 | City of Titusville | North IRL | A | IR1-5 | 0.35 | 0.47 | 0.61776 | 7.8923 | 1.1014 | 4.8756 | 0.6804 | 1550 | Other Light Industrial | TV-04 | St. Johns Basin Stormwater Improvements | 955.9175 | City of Titusville | DEP/ SJRWMD | St. Johns Basin Stormwater Improvements | Construction of a 3. 5-acre wet detention pond to treat runoff from mixed use lands prior to discharge to the lagoon. | Wet Detention Pond | Completed | 2014 | 317 | 1.156 | A | 882 | $2,024,000 | $8,000 | DEP/ Brevard County/ City | DEP - $681,563/ County - $141,655/ City - $1,314,625 | S0338 | Structural | 2013 | North Indian River Lagoon | 28.603767 | -80.822008 | 2012 | Wet Detention Effciency Calculation and TA | yes | 200 | 2500
8612 | City of Titusville | North IRL | A | IR1-5 | 0.35 | 0.47 | 0.51745 | 9.9738 | 1.5102 | 5.161 | 0.78143 | 1200 | Residential, Medium Density-Two-five dwellingunits per acre | TV-04 | St. Johns Basin Stormwater Improvements | 955.9175 | City of Titusville | DEP/ SJRWMD | St. Johns Basin Stormwater Improvements | Construction of a 3. 5-acre wet detention pond to treat runoff from mixed use lands prior to discharge to the lagoon. | Wet Detention Pond | Completed | 2014 | 317 | 1.156 | A | 882 | $2,024,000 | $8,000 | DEP/ Brevard County/ City | DEP - $681,563/ County - $141,655/ City - $1,314,625 | S0338 | Structural | 2013 | North Indian River Lagoon | 28.603767 | -80.822008 | 2012 | Wet Detention Effciency Calculation and TA | yes | 226.9357 | 2094.0403
8613 | City of Titusville | North IRL | A | IR1-5 | 0.35 | 0.47 | 0.046324 | 9.9738 | 1.5102 | 0.46203 | 0.069957 | 1210 | Fixed Single Family Units | TV-04 | St. Johns Basin Stormwater Improvements | 955.9175 | City of Titusville | DEP/ SJRWMD | St. Johns Basin Stormwater Improvements | Construction of a 3. 5-acre wet detention pond to treat runoff from mixed use lands prior to discharge to the lagoon. | Wet Detention Pond | Completed | 2014 | 317 | 1.156 | A | 882 | $2,024,000 | $8,000 | DEP/ Brevard County/ City | DEP - $681,563/ County - $141,655/ City - $1,314,625 | S0338 | Structural | 2013 | North Indian River Lagoon | 28.603767 | -80.822008 | 2012 | Wet Detention Effciency Calculation and TA | yes | 73.33 | 187.4662
8614 | City of Titusville | North IRL | A | IR1-5 | 0.35 | 0.47 | 0.053991 | 9.9738 | 1.5102 | 0.5385 | 0.081535 | 1300 | Residential, High Density | TV-04 | St. Johns Basin Stormwater Improvements | 955.9175 | City of Titusville | DEP/ SJRWMD | St. Johns Basin Stormwater Improvements | Construction of a 3. 5-acre wet detention pond to treat runoff from mixed use lands prior to discharge to the lagoon. | Wet Detention Pond | Completed | 2014 | 317 | 1.156 | A | 882 | $2,024,000 | $8,000 | DEP/ Brevard County/ City | DEP - $681,563/ County - $141,655/ City - $1,314,625 | S0338 | Structural | 2013 | North Indian River Lagoon | 28.603767 | -80.822008 | 2012 | Wet Detention Effciency Calculation and TA | yes | 74.4876 | 218.4935
8615 | Natural Lands | North IRL | A | IR1-5 | 0.35 | 0.47 | 0.024494 | 4.6223 | 0.3653 | 0.11322 | 0.0089478 | 6110 | Bay swamps | TV-04 | St. Johns Basin Stormwater Improvements | 955.9175 | City of Titusville | DEP/ SJRWMD | St. Johns Basin Stormwater Improvements | Construction of a 3. 5-acre wet detention pond to treat runoff from mixed use lands prior to discharge to the lagoon. | Wet Detention Pond | Completed | 2014 | 317 | 1.156 | A | 882 | $2,024,000 | $8,000 | DEP/ Brevard County/ City | DEP - $681,563/ County - $141,655/ City - $1,314,625 | S0338 | Structural | 2013 | North Indian River Lagoon | 28.603767 | -80.822008 | 2012 | Wet Detention Effciency Calculation and TA | yes | 55.5874 | 99.1248
8616 | City of Titusville | North IRL | A | IR1-5 | 0.35 | 0.47 | 0.036066 | 9.4138 | 1.3513 | 0.33952 | 0.048735 | 1200 | Residential, Medium Density-Two-five dwellingunits per acre | TV-04 | St. Johns Basin Stormwater Improvements | 955.9175 | City of Titusville | DEP/ SJRWMD | St. Johns Basin Stormwater Improvements | Construction of a 3. 5-acre wet detention pond to treat runoff from mixed use lands prior to discharge to the lagoon. | Wet Detention Pond | Completed | 2014 | 317 | 1.156 | A | 882 | $2,024,000 | $8,000 | DEP/ Brevard County/ City | DEP - $681,563/ County - $141,655/ City - $1,314,625 | S0338 | Structural | 2013 | North Indian River Lagoon | 28.603767 | -80.822008 | 2012 | Wet Detention Effciency Calculation and TA | yes | 96.6725 | 145.9546
8617 | City of Titusville | North IRL | A | IR1-5 | 0.35 | 0.47 | 0.33621 | 9.4138 | 1.3513 | 3.165 | 0.45432 | 1210 | Fixed Single Family Units | TV-04 | St. Johns Basin Stormwater Improvements | 955.9175 | City of Titusville | DEP/ SJRWMD | St. Johns Basin Stormwater Improvements | Construction of a 3. 5-acre wet detention pond to treat runoff from mixed use lands prior to discharge to the lagoon. | Wet Detention Pond | Completed | 2014 | 317 | 1.156 | A | 882 | $2,024,000 | $8,000 | DEP/ Brevard County/ City | DEP - $681,563/ County - $141,655/ City - $1,314,625 | S0338 | Structural | 2013 | North Indian River Lagoon | 28.603767 | -80.822008 | 2012 | Wet Detention Effciency Calculation and TA | yes | 151.0027 | 1360.6086
8618 | City of Titusville | North IRL | A | IR1-5 | 0.35 | 0.47 | 0.17387 | 9.4138 | 1.3513 | 1.6368 | 0.23494 | 1720 | Religious | TV-04 | St. Johns Basin Stormwater Improvements | 955.9175 | City of Titusville | DEP/ SJRWMD | St. Johns Basin Stormwater Improvements | Construction of a 3. 5-acre wet detention pond to treat runoff from mixed use lands prior to discharge to the lagoon. | Wet Detention Pond | Completed | 2014 | 317 | 1.156 | A | 882 | $2,024,000 | $8,000 | DEP/ Brevard County/ City | DEP - $681,563/ County - $141,655/ City - $1,314,625 | S0338 | Structural | 2013 | North Indian River Lagoon | 28.603767 | -80.822008 | 2012 | Wet Detention Effciency Calculation and TA | yes | 109.0871 | 703.6177
8619 | City of Titusville | North IRL | A | IR1-5 | 0.35 | 0.47 | 0.071616 | 9.4138 | 1.3513 | 0.67418 | 0.096772 | 1210 | Fixed Single Family Units | TV-04 | St. Johns Basin Stormwater Improvements | 955.9175 | City of Titusville | DEP/ SJRWMD | St. Johns Basin Stormwater Improvements | Construction of a 3. 5-acre wet detention pond to treat runoff from mixed use lands prior to discharge to the lagoon. | Wet Detention Pond | Completed | 2014 | 317 | 1.156 | A | 882 | $2,024,000 | $8,000 | DEP/ Brevard County/ City | DEP - $681,563/ County - $141,655/ City - $1,314,625 | S0338 | Structural | 2013 | North Indian River Lagoon | 28.603767 | -80.822008 | 2012 | Wet Detention Effciency Calculation and TA | yes | 69.4414 | 289.8191
8620 | City of Titusville | North IRL | A | IR1-5 | 0.35 | 0.47 | 0.071513 | 10.1866 | 1.5098 | 0.72847 | 0.10797 | 1200 | Residential, Medium Density-Two-five dwellingunits per acre | TV-04 | St. Johns Basin Stormwater Improvements | 955.9175 | City of Titusville | DEP/ SJRWMD | St. Johns Basin Stormwater Improvements | Construction of a 3. 5-acre wet detention pond to treat runoff from mixed use lands prior to discharge to the lagoon. | Wet Detention Pond | Completed | 2014 | 317 | 1.156 | A | 882 | $2,024,000 | $8,000 | DEP/ Brevard County/ City | DEP - $681,563/ County - $141,655/ City - $1,314,625 | S0338 | Structural | 2013 | North Indian River Lagoon | 28.603767 | -80.822008 | 2012 | Wet Detention Effciency Calculation and TA | yes | 112.5432 | 289.4019
8621 | City of Titusville | North IRL | A | IR1-5 | 0.35 | 0.47 | 0.021816 | 10.1866 | 1.5098 | 0.22223 | 0.032938 | 1210 | Fixed Single Family Units | TV-04 | St. Johns Basin Stormwater Improvements | 955.9175 | City of Titusville | DEP/ SJRWMD | St. Johns Basin Stormwater Improvements | Construction of a 3. 5-acre wet detention pond to treat runoff from mixed use lands prior to discharge to the lagoon. | Wet Detention Pond | Completed | 2014 | 317 | 1.156 | A | 882 | $2,024,000 | $8,000 | DEP/ Brevard County/ City | DEP - $681,563/ County - $141,655/ City - $1,314,625 | S0338 | Structural | 2013 | North Indian River Lagoon | 28.603767 | -80.822008 | 2012 | Wet Detention Effciency Calculation and TA | yes | 38.5697 | 88.2862
8622 | City of Titusville | North IRL | A | IR1-5 | 0.35 | 0.47 | 0.0335 | 10.1866 | 1.5098 | 0.34125 | 0.050579 | 1210 | Fixed Single Family Units | TV-04 | St. Johns Basin Stormwater Improvements | 955.9175 | City of Titusville | DEP/ SJRWMD | St. Johns Basin Stormwater Improvements | Construction of a 3. 5-acre wet detention pond to treat runoff from mixed use lands prior to discharge to the lagoon. | Wet Detention Pond | Completed | 2014 | 317 | 1.156 | A | 882 | $2,024,000 | $8,000 | DEP/ Brevard County/ City | DEP - $681,563/ County - $141,655/ City - $1,314,625 | S0338 | Structural | 2013 | North Indian River Lagoon | 28.603767 | -80.822008 | 2012 | Wet Detention Effciency Calculation and TA | yes | 47.3675 | 135.57
8623 | City of Titusville | North IRL | A | IR1-5 | 0.35 | 0.47 | 0.22294 | 10.1866 | 1.5098 | 2.271 | 0.33659 | 1210 | Fixed Single Family Units | TV-04 | St. Johns Basin Stormwater Improvements | 955.9175 | City of Titusville | DEP/ SJRWMD | St. Johns Basin Stormwater Improvements | Construction of a 3. 5-acre wet detention pond to treat runoff from mixed use lands prior to discharge to the lagoon. | Wet Detention Pond | Completed | 2014 | 317 | 1.156 | A | 882 | $2,024,000 | $8,000 | DEP/ Brevard County/ City | DEP - $681,563/ County - $141,655/ City - $1,314,625 | S0338 | Structural | 2013 | North Indian River Lagoon | 28.603767 | -80.822008 | 2012 | Wet Detention Effciency Calculation and TA | yes | 121.6988 | 902.1997
8624 | City of Titusville | North IRL | A | IR1-5 | 0.35 | 0.47 | 0.11149 | 10.1866 | 1.5098 | 1.1357 | 0.16833 | 1210 | Fixed Single Family Units | TV-04 | St. Johns Basin Stormwater Improvements | 955.9175 | City of Titusville | DEP/ SJRWMD | St. Johns Basin Stormwater Improvements | Construction of a 3. 5-acre wet detention pond to treat runoff from mixed use lands prior to discharge to the lagoon. | Wet Detention Pond | Completed | 2014 | 317 | 1.156 | A | 882 | $2,024,000 | $8,000 | DEP/ Brevard County/ City | DEP - $681,563/ County - $141,655/ City - $1,314,625 | S0338 | Structural | 2013 | North Indian River Lagoon | 28.603767 | -80.822008 | 2012 | Wet Detention Effciency Calculation and TA | yes | 95.5183 | 451.1952
8625 | City of Titusville | North IRL | A | IR1-5 | 0.35 | 0.47 | 0.10403 | 10.1866 | 1.5098 | 1.0598 | 0.15707 | 1210 | Fixed Single Family Units | TV-04 | St. Johns Basin Stormwater Improvements | 955.9175 | City of Titusville | DEP/ SJRWMD | St. Johns Basin Stormwater Improvements | Construction of a 3. 5-acre wet detention pond to treat runoff from mixed use lands prior to discharge to the lagoon. | Wet Detention Pond | Completed | 2014 | 317 | 1.156 | A | 882 | $2,024,000 | $8,000 | DEP/ Brevard County/ City | DEP - $681,563/ County - $141,655/ City - $1,314,625 | S0338 | Structural | 2013 | North Indian River Lagoon | 28.603767 | -80.822008 | 2012 | Wet Detention Effciency Calculation and TA | yes | 95.2841 | 421.0092
8626 | City of Titusville | North IRL | A | IR1-5 | 0.35 | 0.47 | 0.05247 | 10.1866 | 1.5098 | 0.53449 | 0.079219 | 1210 | Fixed Single Family Units | TV-04 | St. Johns Basin Stormwater Improvements | 955.9175 | City of Titusville | DEP/ SJRWMD | St. Johns Basin Stormwater Improvements | Construction of a 3. 5-acre wet detention pond to treat runoff from mixed use lands prior to discharge to the lagoon. | Wet Detention Pond | Completed | 2014 | 317 | 1.156 | A | 882 | $2,024,000 | $8,000 | DEP/ Brevard County/ City | DEP - $681,563/ County - $141,655/ City - $1,314,625 | S0338 | Structural | 2013 | North Indian River Lagoon | 28.603767 | -80.822008 | 2012 | Wet Detention Effciency Calculation and TA | yes | 66.3548 | 212.3377
8627 | City of Titusville | North IRL | A | IR1-5 | 0.35 | 0.47 | 0.61776 | 9.8496 | 1.4468 | 6.0847 | 0.89377 | 1210 | Fixed Single Family Units | TV-04 | St. Johns Basin Stormwater Improvements | 955.9175 | City of Titusville | DEP/ SJRWMD | St. Johns Basin Stormwater Improvements | Construction of a 3. 5-acre wet detention pond to treat runoff from mixed use lands prior to discharge to the lagoon. | Wet Detention Pond | Completed | 2014 | 317 | 1.156 | A | 882 | $2,024,000 | $8,000 | DEP/ Brevard County/ City | DEP - $681,563/ County - $141,655/ City - $1,314,625 | S0338 | Structural | 2013 | North Indian River Lagoon | 28.603767 | -80.822008 | 2012 | Wet Detention Effciency Calculation and TA | yes | 200 | 2500
8628 | City of Titusville | North IRL | A | IR1-5 | 0.35 | 0.47 | 0.13833 | 11.413 | 2.1619 | 1.5788 | 0.29907 | 1300 | Residential, High Density | TV-04 | St. Johns Basin Stormwater Improvements | 955.9175 | City of Titusville | DEP/ SJRWMD | St. Johns Basin Stormwater Improvements | Construction of a 3. 5-acre wet detention pond to treat runoff from mixed use lands prior to discharge to the lagoon. | Wet Detention Pond | Completed | 2014 | 317 | 1.156 | A | 882 | $2,024,000 | $8,000 | DEP/ Brevard County/ City | DEP - $681,563/ County - $141,655/ City - $1,314,625 | S0338 | Structural | 2013 | North Indian River Lagoon | 28.603767 | -80.822008 | 2012 | Wet Detention Effciency Calculation and TA | yes | 131.4448 | 559.8092
8629 | City of Titusville | North IRL | A | IR1-5 | 0.35 | 0.47 | 0.014035 | 11.413 | 2.1619 | 0.16018 | 0.030342 | 1330 | Residential, High density; Multiple Dwelling Units, Low Rise <Two stories or less> | TV-04 | St. Johns Basin Stormwater Improvements | 955.9175 | City of Titusville | DEP/ SJRWMD | St. Johns Basin Stormwater Improvements | Construction of a 3. 5-acre wet detention pond to treat runoff from mixed use lands prior to discharge to the lagoon. | Wet Detention Pond | Completed | 2014 | 317 | 1.156 | A | 882 | $2,024,000 | $8,000 | DEP/ Brevard County/ City | DEP - $681,563/ County - $141,655/ City - $1,314,625 | S0338 | Structural | 2013 | North Indian River Lagoon | 28.603767 | -80.822008 | 2012 | Wet Detention Effciency Calculation and TA | yes | 34.6087 | 56.7965
8630 | City of Titusville | North IRL | A | IR1-5 | 0.35 | 0.47 | 0.048222 | 11.413 | 2.1619 | 0.55035 | 0.10425 | 1330 | Residential, High density; Multiple Dwelling Units, Low Rise <Two stories or less> | TV-04 | St. Johns Basin Stormwater Improvements | 955.9175 | City of Titusville | DEP/ SJRWMD | St. Johns Basin Stormwater Improvements | Construction of a 3. 5-acre wet detention pond to treat runoff from mixed use lands prior to discharge to the lagoon. | Wet Detention Pond | Completed | 2014 | 317 | 1.156 | A | 882 | $2,024,000 | $8,000 | DEP/ Brevard County/ City | DEP - $681,563/ County - $141,655/ City - $1,314,625 | S0338 | Structural | 2013 | North Indian River Lagoon | 28.603767 | -80.822008 | 2012 | Wet Detention Effciency Calculation and TA | yes | 64.1097 | 195.1457
8631 | City of Titusville | North IRL | A | IR1-5 | 0.35 | 0.47 | 0.030928 | 11.413 | 2.1619 | 0.35298 | 0.066864 | 1300 | Residential, High Density | TV-04 | St. Johns Basin Stormwater Improvements | 955.9175 | City of Titusville | DEP/ SJRWMD | St. Johns Basin Stormwater Improvements | Construction of a 3. 5-acre wet detention pond to treat runoff from mixed use lands prior to discharge to the lagoon. | Wet Detention Pond | Completed | 2014 | 317 | 1.156 | A | 882 | $2,024,000 | $8,000 | DEP/ Brevard County/ City | DEP - $681,563/ County - $141,655/ City - $1,314,625 | S0338 | Structural | 2013 | North Indian River Lagoon | 28.603767 | -80.822008 | 2012 | Wet Detention Effciency Calculation and TA | yes | 45.0523 | 125.1606
8632 | City of Titusville | North IRL | A | IR1-5 | 0.35 | 0.47 | 0.013193 | 11.413 | 2.1619 | 0.15057 | 0.028522 | 1330 | Residential, High density; Multiple Dwelling Units, Low Rise <Two stories or less> | TV-04 | St. Johns Basin Stormwater Improvements | 955.9175 | City of Titusville | DEP/ SJRWMD | St. Johns Basin Stormwater Improvements | Construction of a 3. 5-acre wet detention pond to treat runoff from mixed use lands prior to discharge to the lagoon. | Wet Detention Pond | Completed | 2014 | 317 | 1.156 | A | 882 | $2,024,000 | $8,000 | DEP/ Brevard County/ City | DEP - $681,563/ County - $141,655/ City - $1,314,625 | S0338 | Structural | 2013 | North Indian River Lagoon | 28.603767 | -80.822008 | 2012 | Wet Detention Effciency Calculation and TA | yes | 36.1814 | 53.3892
8633 | City of Titusville | North IRL | A | IR1-5 | 0.35 | 0.47 | 0.053209 | 11.413 | 2.1619 | 0.60728 | 0.11504 | 1330 | Residential, High density; Multiple Dwelling Units, Low Rise <Two stories or less> | TV-04 | St. Johns Basin Stormwater Improvements | 955.9175 | City of Titusville | DEP/ SJRWMD | St. Johns Basin Stormwater Improvements | Construction of a 3. 5-acre wet detention pond to treat runoff from mixed use lands prior to discharge to the lagoon. | Wet Detention Pond | Completed | 2014 | 317 | 1.156 | A | 882 | $2,024,000 | $8,000 | DEP/ Brevard County/ City | DEP - $681,563/ County - $141,655/ City - $1,314,625 | S0338 | Structural | 2013 | North Indian River Lagoon | 28.603767 | -80.822008 | 2012 | Wet Detention Effciency Calculation and TA | yes | 57.7833 | 215.3298
8634 | City of Titusville | North IRL | A | IR1-5 | 0.35 | 0.47 | 0.0069985 | 11.413 | 2.1619 | 0.079874 | 0.01513 | 1330 | Residential, High density; Multiple Dwelling Units, Low Rise <Two stories or less> | TV-04 | St. Johns Basin Stormwater Improvements | 955.9175 | City of Titusville | DEP/ SJRWMD | St. Johns Basin Stormwater Improvements | Construction of a 3. 5-acre wet detention pond to treat runoff from mixed use lands prior to discharge to the lagoon. | Wet Detention Pond | Completed | 2014 | 317 | 1.156 | A | 882 | $2,024,000 | $8,000 | DEP/ Brevard County/ City | DEP - $681,563/ County - $141,655/ City - $1,314,625 | S0338 | Structural | 2013 | North Indian River Lagoon | 28.603767 | -80.822008 | 2012 | Wet Detention Effciency Calculation and TA | yes | 32.1899 | 28.3219
8635 | City of Titusville | North IRL | A | IR1-5 | 0.35 | 0.47 | 0.053106 | 11.413 | 2.1619 | 0.60609 | 0.11481 | 1200 | Residential, Medium Density-Two-five dwellingunits per acre | TV-04 | St. Johns Basin Stormwater Improvements | 955.9175 | City of Titusville | DEP/ SJRWMD | St. Johns Basin Stormwater Improvements | Construction of a 3. 5-acre wet detention pond to treat runoff from mixed use lands prior to discharge to the lagoon. | Wet Detention Pond | Completed | 2014 | 317 | 1.156 | A | 882 | $2,024,000 | $8,000 | DEP/ Brevard County/ City | DEP - $681,563/ County - $141,655/ City - $1,314,625 | S0338 | Structural | 2013 | North Indian River Lagoon | 28.603767 | -80.822008 | 2012 | Wet Detention Effciency Calculation and TA | yes | 58.6948 | 214.9104
8636 | City of Titusville | North IRL | A | IR1-5 | 0.35 | 0.47 | 0.25974 | 11.413 | 2.1619 | 2.9644 | 0.56155 | 1340 | Residential, High density; Multiple Dwelling Units, High Rise <Three stories or more> | TV-04 | St. Johns Basin Stormwater Improvements | 955.9175 | City of Titusville | DEP/ SJRWMD | St. Johns Basin Stormwater Improvements | Construction of a 3. 5-acre wet detention pond to treat runoff from mixed use lands prior to discharge to the lagoon. | Wet Detention Pond | Completed | 2014 | 317 | 1.156 | A | 882 | $2,024,000 | $8,000 | DEP/ Brevard County/ City | DEP - $681,563/ County - $141,655/ City - $1,314,625 | S0338 | Structural | 2013 | North Indian River Lagoon | 28.603767 | -80.822008 | 2012 | Wet Detention Effciency Calculation and TA | yes | 132.9405 | 1051.1367
8637 | City of Titusville | North IRL | A | IR1-5 | 0.35 | 0.47 | 0.21679 | 9.8443 | 1.446 | 2.1341 | 0.31348 | 1200 | Residential, Medium Density-Two-five dwellingunits per acre | TV-04 | St. Johns Basin Stormwater Improvements | 955.9175 | City of Titusville | DEP/ SJRWMD | St. Johns Basin Stormwater Improvements | Construction of a 3. 5-acre wet detention pond to treat runoff from mixed use lands prior to discharge to the lagoon. | Wet Detention Pond | Completed | 2014 | 317 | 1.156 | A | 882 | $2,024,000 | $8,000 | DEP/ Brevard County/ City | DEP - $681,563/ County - $141,655/ City - $1,314,625 | S0338 | Structural | 2013 | North Indian River Lagoon | 28.603767 | -80.822008 | 2012 | Wet Detention Effciency Calculation and TA | yes | 135.232 | 877.3173
8638 | City of Titusville | North IRL | A | IR1-5 | 0.35 | 0.47 | 0.13068 | 9.8443 | 1.446 | 1.2864 | 0.18896 | 1210 | Fixed Single Family Units | TV-04 | St. Johns Basin Stormwater Improvements | 955.9175 | City of Titusville | DEP/ SJRWMD | St. Johns Basin Stormwater Improvements | Construction of a 3. 5-acre wet detention pond to treat runoff from mixed use lands prior to discharge to the lagoon. | Wet Detention Pond | Completed | 2014 | 317 | 1.156 | A | 882 | $2,024,000 | $8,000 | DEP/ Brevard County/ City | DEP - $681,563/ County - $141,655/ City - $1,314,625 | S0338 | Structural | 2013 | North Indian River Lagoon | 28.603767 | -80.822008 | 2012 | Wet Detention Effciency Calculation and TA | yes | 92.1711 | 528.8247
8639 | City of Titusville | North IRL | A | IR1-5 | 0.35 | 0.47 | 0.061827 | 9.8443 | 1.446 | 0.60865 | 0.089403 | 1210 | Fixed Single Family Units | TV-04 | St. Johns Basin Stormwater Improvements | 955.9175 | City of Titusville | DEP/ SJRWMD | St. Johns Basin Stormwater Improvements | Construction of a 3. 5-acre wet detention pond to treat runoff from mixed use lands prior to discharge to the lagoon. | Wet Detention Pond | Completed | 2014 | 317 | 1.156 | A | 882 | $2,024,000 | $8,000 | DEP/ Brevard County/ City | DEP - $681,563/ County - $141,655/ City - $1,314,625 | S0338 | Structural | 2013 | North Indian River Lagoon | 28.603767 | -80.822008 | 2012 | Wet Detention Effciency Calculation and TA | yes | 67.6917 | 250.2063
8640 | City of Titusville | North IRL | A | IR1-5 | 0.35 | 0.47 | 0.12009 | 9.8443 | 1.446 | 1.1822 | 0.17365 | 1210 | Fixed Single Family Units | TV-04 | St. Johns Basin Stormwater Improvements | 955.9175 | City of Titusville | DEP/ SJRWMD | St. Johns Basin Stormwater Improvements | Construction of a 3. 5-acre wet detention pond to treat runoff from mixed use lands prior to discharge to the lagoon. | Wet Detention Pond | Completed | 2014 | 317 | 1.156 | A | 882 | $2,024,000 | $8,000 | DEP/ Brevard County/ City | DEP - $681,563/ County - $141,655/ City - $1,314,625 | S0338 | Structural | 2013 | North Indian River Lagoon | 28.603767 | -80.822008 | 2012 | Wet Detention Effciency Calculation and TA | yes | 88.2678 | 485.9927
8641 | City of Titusville | North IRL | A | IR1-5 | 0.35 | 0.47 | 0.05953 | 9.8443 | 1.446 | 0.58603 | 0.086081 | 1210 | Fixed Single Family Units | TV-04 | St. Johns Basin Stormwater Improvements | 955.9175 | City of Titusville | DEP/ SJRWMD | St. Johns Basin Stormwater Improvements | Construction of a 3. 5-acre wet detention pond to treat runoff from mixed use lands prior to discharge to the lagoon. | Wet Detention Pond | Completed | 2014 | 317 | 1.156 | A | 882 | $2,024,000 | $8,000 | DEP/ Brevard County/ City | DEP - $681,563/ County - $141,655/ City - $1,314,625 | S0338 | Structural | 2013 | North Indian River Lagoon | 28.603767 | -80.822008 | 2012 | Wet Detention Effciency Calculation and TA | yes | 69.1105 | 240.9085
8642 | City of Titusville | North IRL | A | IR1-5 | 0.35 | 0.47 | 0.022463 | 9.8443 | 1.446 | 0.22113 | 0.032481 | 1210 | Fixed Single Family Units | TV-04 | St. Johns Basin Stormwater Improvements | 955.9175 | City of Titusville | DEP/ SJRWMD | St. Johns Basin Stormwater Improvements | Construction of a 3. 5-acre wet detention pond to treat runoff from mixed use lands prior to discharge to the lagoon. | Wet Detention Pond | Completed | 2014 | 317 | 1.156 | A | 882 | $2,024,000 | $8,000 | DEP/ Brevard County/ City | DEP - $681,563/ County - $141,655/ City - $1,314,625 | S0338 | Structural | 2013 | North Indian River Lagoon | 28.603767 | -80.822008 | 2012 | Wet Detention Effciency Calculation and TA | yes | 50.4558 | 90.9027
8643 | City of Titusville | North IRL | A | IR1-5 | 0.35 | 0.47 | 0.0063871 | 9.8443 | 1.446 | 0.062877 | 0.0092359 | 1210 | Fixed Single Family Units | TV-04 | St. Johns Basin Stormwater Improvements | 955.9175 | City of Titusville | DEP/ SJRWMD | St. Johns Basin Stormwater Improvements | Construction of a 3. 5-acre wet detention pond to treat runoff from mixed use lands prior to discharge to the lagoon. | Wet Detention Pond | Completed | 2014 | 317 | 1.156 | A | 882 | $2,024,000 | $8,000 | DEP/ Brevard County/ City | DEP - $681,563/ County - $141,655/ City - $1,314,625 | S0338 | Structural | 2013 | North Indian River Lagoon | 28.603767 | -80.822008 | 2012 | Wet Detention Effciency Calculation and TA | yes | 27.6054 | 25.8478
8644 | City of Titusville | North IRL | A | IR1-5 | 0.35 | 0.47 | 0.082091 | 9.8528 | 1.4472 | 0.80883 | 0.11881 | 1210 | Fixed Single Family Units | TV-04 | St. Johns Basin Stormwater Improvements | 955.9175 | City of Titusville | DEP/ SJRWMD | St. Johns Basin Stormwater Improvements | Construction of a 3. 5-acre wet detention pond to treat runoff from mixed use lands prior to discharge to the lagoon. | Wet Detention Pond | Completed | 2014 | 317 | 1.156 | A | 882 | $2,024,000 | $8,000 | DEP/ Brevard County/ City | DEP - $681,563/ County - $141,655/ City - $1,314,625 | S0338 | Structural | 2013 | North Indian River Lagoon | 28.603767 | -80.822008 | 2012 | Wet Detention Effciency Calculation and TA | yes | 113.304 | 332.2106
8645 | City of Titusville | North IRL | A | IR1-5 | 0.35 | 0.47 | 0.32866 | 9.8528 | 1.4472 | 3.2382 | 0.47565 | 1210 | Fixed Single Family Units | TV-04 | St. Johns Basin Stormwater Improvements | 955.9175 | City of Titusville | DEP/ SJRWMD | St. Johns Basin Stormwater Improvements | Construction of a 3. 5-acre wet detention pond to treat runoff from mixed use lands prior to discharge to the lagoon. | Wet Detention Pond | Completed | 2014 | 317 | 1.156 | A | 882 | $2,024,000 | $8,000 | DEP/ Brevard County/ City | DEP - $681,563/ County - $141,655/ City - $1,314,625 | S0338 | Structural | 2013 | North Indian River Lagoon | 28.603767 | -80.822008 | 2012 | Wet Detention Effciency Calculation and TA | yes | 153.2317 | 1330.0335
8646 | City of Titusville | North IRL | A | IR1-5 | 0.35 | 0.47 | 0.20701 | 9.8528 | 1.4472 | 2.0397 | 0.2996 | 1210 | Fixed Single Family Units | TV-04 | St. Johns Basin Stormwater Improvements | 955.9175 | City of Titusville | DEP/ SJRWMD | St. Johns Basin Stormwater Improvements | Construction of a 3. 5-acre wet detention pond to treat runoff from mixed use lands prior to discharge to the lagoon. | Wet Detention Pond | Completed | 2014 | 317 | 1.156 | A | 882 | $2,024,000 | $8,000 | DEP/ Brevard County/ City | DEP - $681,563/ County - $141,655/ City - $1,314,625 | S0338 | Structural | 2013 | North Indian River Lagoon | 28.603767 | -80.822008 | 2012 | Wet Detention Effciency Calculation and TA | yes | 133.525 | 837.7558
8647 | Natural Lands | North IRL | A | IR1-5 | 0.35 | 0.47 | 0.61776 | 4.8576 | 0.39741 | 3.0009 | 0.24551 | 6170 | Mixed wetland hardwoods | TV-04 | St. Johns Basin Stormwater Improvements | 955.9175 | City of Titusville | DEP/ SJRWMD | St. Johns Basin Stormwater Improvements | Construction of a 3. 5-acre wet detention pond to treat runoff from mixed use lands prior to discharge to the lagoon. | Wet Detention Pond | Completed | 2014 | 317 | 1.156 | A | 882 | $2,024,000 | $8,000 | DEP/ Brevard County/ City | DEP - $681,563/ County - $141,655/ City - $1,314,625 | S0338 | Structural | 2013 | North Indian River Lagoon | 28.603767 | -80.822008 | 2012 | Wet Detention Effciency Calculation and TA | yes | 200 | 2500
8648 | City of Titusville | North IRL | A | IR1-5 | 0.35 | 0.47 | 0.0047854 | 9.7084 | 1.4204 | 0.046458 | 0.006797 | 1210 | Fixed Single Family Units | TV-04 | St. Johns Basin Stormwater Improvements | 955.9175 | City of Titusville | DEP/ SJRWMD | St. Johns Basin Stormwater Improvements | Construction of a 3. 5-acre wet detention pond to treat runoff from mixed use lands prior to discharge to the lagoon. | Wet Detention Pond | Completed | 2014 | 317 | 1.156 | A | 882 | $2,024,000 | $8,000 | DEP/ Brevard County/ City | DEP - $681,563/ County - $141,655/ City - $1,314,625 | S0338 | Structural | 2013 | North Indian River Lagoon | 28.603767 | -80.822008 | 2012 | Wet Detention Effciency Calculation and TA | yes | 21.8747 | 19.3657
8649 | City of Titusville | North IRL | A | IR1-5 | 0.35 | 0.47 | 0.38262 | 9.7084 | 1.4204 | 3.7147 | 0.54346 | 1210 | Fixed Single Family Units | TV-04 | St. Johns Basin Stormwater Improvements | 955.9175 | City of Titusville | DEP/ SJRWMD | St. Johns Basin Stormwater Improvements | Construction of a 3. 5-acre wet detention pond to treat runoff from mixed use lands prior to discharge to the lagoon. | Wet Detention Pond | Completed | 2014 | 317 | 1.156 | A | 882 | $2,024,000 | $8,000 | DEP/ Brevard County/ City | DEP - $681,563/ County - $141,655/ City - $1,314,625 | S0338 | Structural | 2013 | North Indian River Lagoon | 28.603767 | -80.822008 | 2012 | Wet Detention Effciency Calculation and TA | yes | 159.9815 | 1548.4179
8650 | City of Titusville | North IRL | A | IR1-5 | 0.35 | 0.47 | 0.020128 | 9.7084 | 1.4204 | 0.19541 | 0.028589 | 1420 | Wholesale Sales and Services <Excluding warehouses associated with industrial use> | TV-04 | St. Johns Basin Stormwater Improvements | 955.9175 | City of Titusville | DEP/ SJRWMD | St. Johns Basin Stormwater Improvements | Construction of a 3. 5-acre wet detention pond to treat runoff from mixed use lands prior to discharge to the lagoon. | Wet Detention Pond | Completed | 2014 | 317 | 1.156 | A | 882 | $2,024,000 | $8,000 | DEP/ Brevard County/ City | DEP - $681,563/ County - $141,655/ City - $1,314,625 | S0338 | Structural | 2013 | North Indian River Lagoon | 28.603767 | -80.822008 | 2012 | Wet Detention Effciency Calculation and TA | yes | 57.5766 | 81.455
8651 | Natural Lands | North IRL | A | IR1-5 | 0.35 | 0.47 | 0.61776 | 5.2152 | 0.44639 | 3.2218 | 0.27577 | 6460 | Mixed scrub-shrub wetland | TV-04 | St. Johns Basin Stormwater Improvements | 955.9175 | City of Titusville | DEP/ SJRWMD | St. Johns Basin Stormwater Improvements | Construction of a 3. 5-acre wet detention pond to treat runoff from mixed use lands prior to discharge to the lagoon. | Wet Detention Pond | Completed | 2014 | 317 | 1.156 | A | 882 | $2,024,000 | $8,000 | DEP/ Brevard County/ City | DEP - $681,563/ County - $141,655/ City - $1,314,625 | S0338 | Structural | 2013 | North Indian River Lagoon | 28.603767 | -80.822008 | 2012 | Wet Detention Effciency Calculation and TA | yes | 200 | 2500
8652 | Natural Lands | North IRL | A | IR1-5 | 0.35 | 0.47 | 0.55895 | 5.2186 | 0.61268 | 2.917 | 0.34246 | 3100 | Herbaceous Dry Prairie | TV-04 | St. Johns Basin Stormwater Improvements | 955.9175 | City of Titusville | DEP/ SJRWMD | St. Johns Basin Stormwater Improvements | Construction of a 3. 5-acre wet detention pond to treat runoff from mixed use lands prior to discharge to the lagoon. | Wet Detention Pond | Completed | 2014 | 317 | 1.156 | A | 882 | $2,024,000 | $8,000 | DEP/ Brevard County/ City | DEP - $681,563/ County - $141,655/ City - $1,314,625 | S0338 | Structural | 2013 | North Indian River Lagoon | 28.603767 | -80.822008 | 2012 | Wet Detention Effciency Calculation and TA | yes | 189.0105 | 2261.9849
8653 | Natural Lands | North IRL | A | IR1-5 | 0.35 | 0.47 | 0.00022833 | 5.2186 | 0.61268 | 0.0011916 | 0.00013989 | 6170 | Mixed wetland hardwoods | TV-04 | St. Johns Basin Stormwater Improvements | 955.9175 | City of Titusville | DEP/ SJRWMD | St. Johns Basin Stormwater Improvements | Construction of a 3. 5-acre wet detention pond to treat runoff from mixed use lands prior to discharge to the lagoon. | Wet Detention Pond | Completed | 2014 | 317 | 1.156 | A | 882 | $2,024,000 | $8,000 | DEP/ Brevard County/ City | DEP - $681,563/ County - $141,655/ City - $1,314,625 | S0338 | Structural | 2013 | North Indian River Lagoon | 28.603767 | -80.822008 | 2012 | Wet Detention Effciency Calculation and TA | yes | 4.9236 | 0.92401
8654 | City of Titusville | North IRL | A | IR1-5 | 0.35 | 0.47 | 0.058586 | 5.2186 | 0.61268 | 0.30574 | 0.035895 | 1710 | Educational Facilities | TV-04 | St. Johns Basin Stormwater Improvements | 955.9175 | City of Titusville | DEP/ SJRWMD | St. Johns Basin Stormwater Improvements | Construction of a 3. 5-acre wet detention pond to treat runoff from mixed use lands prior to discharge to the lagoon. | Wet Detention Pond | Completed | 2014 | 317 | 1.156 | A | 882 | $2,024,000 | $8,000 | DEP/ Brevard County/ City | DEP - $681,563/ County - $141,655/ City - $1,314,625 | S0338 | Structural | 2013 | North Indian River Lagoon | 28.603767 | -80.822008 | 2012 | Wet Detention Effciency Calculation and TA | yes | 92.6243 | 237.0911
8655 | City of Titusville | North IRL | A | IR1-5 | 0.35 | 0.47 | 0.052989 | 0 | 0 | 0 | 0 | 1200 | Residential, Medium Density-Two-five dwellingunits per acre | TV-04 | St. Johns Basin Stormwater Improvements | 955.9175 | City of Titusville | DEP/ SJRWMD | St. Johns Basin Stormwater Improvements | Construction of a 3. 5-acre wet detention pond to treat runoff from mixed use lands prior to discharge to the lagoon. | Wet Detention Pond | Completed | 2014 | 317 | 1.156 | A | 882 | $2,024,000 | $8,000 | DEP/ Brevard County/ City | DEP - $681,563/ County - $141,655/ City - $1,314,625 | S0338 | Structural | 2013 | North Indian River Lagoon | 28.603767 | -80.822008 | 2012 | Wet Detention Effciency Calculation and TA | yes | 121.735 | 214.4381
8656 | Natural Lands | North IRL | A | IR1-5 | 0.35 | 0.47 | 0.33255 | 0 | 0 | 0 | 0 | 5300 | Reservoirs | TV-04 | St. Johns Basin Stormwater Improvements | 955.9175 | City of Titusville | DEP/ SJRWMD | St. Johns Basin Stormwater Improvements | Construction of a 3. 5-acre wet detention pond to treat runoff from mixed use lands prior to discharge to the lagoon. | Wet Detention Pond | Completed | 2014 | 317 | 1.156 | A | 882 | $2,024,000 | $8,000 | DEP/ Brevard County/ City | DEP - $681,563/ County - $141,655/ City - $1,314,625 | S0338 | Structural | 2013 | North Indian River Lagoon | 28.603767 | -80.822008 | 2012 | Wet Detention Effciency Calculation and TA | yes | 150.1666 | 1345.7971
8657 | Natural Lands | North IRL | A | IR1-5 | 0.35 | 0.47 | 0.097002 | 0 | 0 | 0 | 0 | 6170 | Mixed wetland hardwoods | TV-04 | St. Johns Basin Stormwater Improvements | 955.9175 | City of Titusville | DEP/ SJRWMD | St. Johns Basin Stormwater Improvements | Construction of a 3. 5-acre wet detention pond to treat runoff from mixed use lands prior to discharge to the lagoon. | Wet Detention Pond | Completed | 2014 | 317 | 1.156 | A | 882 | $2,024,000 | $8,000 | DEP/ Brevard County/ City | DEP - $681,563/ County - $141,655/ City - $1,314,625 | S0338 | Structural | 2013 | North Indian River Lagoon | 28.603767 | -80.822008 | 2012 | Wet Detention Effciency Calculation and TA | yes | 126.6407 | 392.5552
8658 | City of Titusville | North IRL | A | IR1-5 | 0.35 | 0.47 | 0.052181 | 0 | 0 | 0 | 0 | 1210 | Fixed Single Family Units | TV-04 | St. Johns Basin Stormwater Improvements | 955.9175 | City of Titusville | DEP/ SJRWMD | St. Johns Basin Stormwater Improvements | Construction of a 3. 5-acre wet detention pond to treat runoff from mixed use lands prior to discharge to the lagoon. | Wet Detention Pond | Completed | 2014 | 317 | 1.156 | A | 882 | $2,024,000 | $8,000 | DEP/ Brevard County/ City | DEP - $681,563/ County - $141,655/ City - $1,314,625 | S0338 | Structural | 2013 | North Indian River Lagoon | 28.603767 | -80.822008 | 2012 | Wet Detention Effciency Calculation and TA | yes | 65.8647 | 211.1699
8659 | City of Titusville | North IRL | A | IR1-5 | 0.35 | 0.47 | 0.00073568 | 0 | 0 | 0 | 0 | 1210 | Fixed Single Family Units | TV-04 | St. Johns Basin Stormwater Improvements | 955.9175 | City of Titusville | DEP/ SJRWMD | St. Johns Basin Stormwater Improvements | Construction of a 3. 5-acre wet detention pond to treat runoff from mixed use lands prior to discharge to the lagoon. | Wet Detention Pond | Completed | 2014 | 317 | 1.156 | A | 882 | $2,024,000 | $8,000 | DEP/ Brevard County/ City | DEP - $681,563/ County - $141,655/ City - $1,314,625 | S0338 | Structural | 2013 | North Indian River Lagoon | 28.603767 | -80.822008 | 2012 | Wet Detention Effciency Calculation and TA | yes | 15.42 | 2.9772
8660 | City of Titusville | North IRL | A | IR1-5 | 0.35 | 0.47 | 0.082302 | 0 | 0 | 0 | 0 | 1210 | Fixed Single Family Units | TV-04 | St. Johns Basin Stormwater Improvements | 955.9175 | City of Titusville | DEP/ SJRWMD | St. Johns Basin Stormwater Improvements | Construction of a 3. 5-acre wet detention pond to treat runoff from mixed use lands prior to discharge to the lagoon. | Wet Detention Pond | Completed | 2014 | 317 | 1.156 | A | 882 | $2,024,000 | $8,000 | DEP/ Brevard County/ City | DEP - $681,563/ County - $141,655/ City - $1,314,625 | S0338 | Structural | 2013 | North Indian River Lagoon | 28.603767 | -80.822008 | 2012 | Wet Detention Effciency Calculation and TA | yes | 78.6218 | 333.0625
8661 | City of Titusville | North IRL | A | IR1-5 | 0.35 | 0.47 | 0.035176 | 10.3126 | 1.3709 | 0.36275 | 0.048224 | 1750 | Governmental | TV-04 | St. Johns Basin Stormwater Improvements | 955.9175 | City of Titusville | DEP/ SJRWMD | St. Johns Basin Stormwater Improvements | Construction of a 3. 5-acre wet detention pond to treat runoff from mixed use lands prior to discharge to the lagoon. | Wet Detention Pond | Completed | 2014 | 317 | 1.156 | A | 882 | $2,024,000 | $8,000 | DEP/ Brevard County/ City | DEP - $681,563/ County - $141,655/ City - $1,314,625 | S0338 | Structural | 2013 | North Indian River Lagoon | 28.603767 | -80.822008 | 2012 | Wet Detention Effciency Calculation and TA | yes | 51.7241 | 142.3508
8662 | City of Titusville | North IRL | A | IR1-5 | 0.35 | 0.47 | 0.0050426 | 10.3126 | 1.3709 | 0.052002 | 0.006913 | 1750 | Governmental | TV-04 | St. Johns Basin Stormwater Improvements | 955.9175 | City of Titusville | DEP/ SJRWMD | St. Johns Basin Stormwater Improvements | Construction of a 3. 5-acre wet detention pond to treat runoff from mixed use lands prior to discharge to the lagoon. | Wet Detention Pond | Completed | 2014 | 317 | 1.156 | A | 882 | $2,024,000 | $8,000 | DEP/ Brevard County/ City | DEP - $681,563/ County - $141,655/ City - $1,314,625 | S0338 | Structural | 2013 | North Indian River Lagoon | 28.603767 | -80.822008 | 2012 | Wet Detention Effciency Calculation and TA | yes | 21.977 | 20.4065
8663 | Natural Lands | North IRL | A | IR1-5 | 0.35 | 0.47 | 0.61776 | 5.3213 | 0.46089 | 3.2873 | 0.28472 | 6170 | Mixed wetland hardwoods | TV-04 | St. Johns Basin Stormwater Improvements | 955.9175 | City of Titusville | DEP/ SJRWMD | St. Johns Basin Stormwater Improvements | Construction of a 3. 5-acre wet detention pond to treat runoff from mixed use lands prior to discharge to the lagoon. | Wet Detention Pond | Completed | 2014 | 317 | 1.156 | A | 882 | $2,024,000 | $8,000 | DEP/ Brevard County/ City | DEP - $681,563/ County - $141,655/ City - $1,314,625 | S0338 | Structural | 2013 | North Indian River Lagoon | 28.603767 | -80.822008 | 2012 | Wet Detention Effciency Calculation and TA | yes | 200 | 2500
8664 | City of Titusville | North IRL | A | IR1-5 | 0.35 | 0.47 | 0.12152 | 8.5229 | 1.2385 | 1.0357 | 0.15051 | 1200 | Residential, Medium Density-Two-five dwellingunits per acre | TV-04 | St. Johns Basin Stormwater Improvements | 955.9175 | City of Titusville | DEP/ SJRWMD | St. Johns Basin Stormwater Improvements | Construction of a 3. 5-acre wet detention pond to treat runoff from mixed use lands prior to discharge to the lagoon. | Wet Detention Pond | Completed | 2014 | 317 | 1.156 | A | 882 | $2,024,000 | $8,000 | DEP/ Brevard County/ City | DEP - $681,563/ County - $141,655/ City - $1,314,625 | S0338 | Structural | 2013 | North Indian River Lagoon | 28.603767 | -80.822008 | 2012 | Wet Detention Effciency Calculation and TA | yes | 143.6722 | 491.7683
8665 | Natural Lands | North IRL | A | IR1-5 | 0.35 | 0.47 | 0.15576 | 8.5229 | 1.2385 | 1.3275 | 0.19291 | 3100 | Herbaceous Dry Prairie | TV-04 | St. Johns Basin Stormwater Improvements | 955.9175 | City of Titusville | DEP/ SJRWMD | St. Johns Basin Stormwater Improvements | Construction of a 3. 5-acre wet detention pond to treat runoff from mixed use lands prior to discharge to the lagoon. | Wet Detention Pond | Completed | 2014 | 317 | 1.156 | A | 882 | $2,024,000 | $8,000 | DEP/ Brevard County/ City | DEP - $681,563/ County - $141,655/ City - $1,314,625 | S0338 | Structural | 2013 | North Indian River Lagoon | 28.603767 | -80.822008 | 2012 | Wet Detention Effciency Calculation and TA | yes | 108.9965 | 630.3335
8666 | City of Titusville | North IRL | A | IR1-5 | 0.35 | 0.47 | 0.042178 | 8.5229 | 1.2385 | 0.35948 | 0.052239 | 1210 | Fixed Single Family Units | TV-04 | St. Johns Basin Stormwater Improvements | 955.9175 | City of Titusville | DEP/ SJRWMD | St. Johns Basin Stormwater Improvements | Construction of a 3. 5-acre wet detention pond to treat runoff from mixed use lands prior to discharge to the lagoon. | Wet Detention Pond | Completed | 2014 | 317 | 1.156 | A | 882 | $2,024,000 | $8,000 | DEP/ Brevard County/ City | DEP - $681,563/ County - $141,655/ City - $1,314,625 | S0338 | Structural | 2013 | North Indian River Lagoon | 28.603767 | -80.822008 | 2012 | Wet Detention Effciency Calculation and TA | yes | 60.3599 | 170.6886
8667 | City of Titusville | North IRL | A | IR1-5 | 0.35 | 0.47 | 0.17087 | 8.5229 | 1.2385 | 1.4563 | 0.21163 | 1210 | Fixed Single Family Units | TV-04 | St. Johns Basin Stormwater Improvements | 955.9175 | City of Titusville | DEP/ SJRWMD | St. Johns Basin Stormwater Improvements | Construction of a 3. 5-acre wet detention pond to treat runoff from mixed use lands prior to discharge to the lagoon. | Wet Detention Pond | Completed | 2014 | 317 | 1.156 | A | 882 | $2,024,000 | $8,000 | DEP/ Brevard County/ City | DEP - $681,563/ County - $141,655/ City - $1,314,625 | S0338 | Structural | 2013 | North Indian River Lagoon | 28.603767 | -80.822008 | 2012 | Wet Detention Effciency Calculation and TA | yes | 115.0524 | 691.4782
8668 | City of Titusville | North IRL | A | IR1-5 | 0.35 | 0.47 | 0.12744 | 8.5229 | 1.2385 | 1.0862 | 0.15784 | 1210 | Fixed Single Family Units | TV-04 | St. Johns Basin Stormwater Improvements | 955.9175 | City of Titusville | DEP/ SJRWMD | St. Johns Basin Stormwater Improvements | Construction of a 3. 5-acre wet detention pond to treat runoff from mixed use lands prior to discharge to the lagoon. | Wet Detention Pond | Completed | 2014 | 317 | 1.156 | A | 882 | $2,024,000 | $8,000 | DEP/ Brevard County/ City | DEP - $681,563/ County - $141,655/ City - $1,314,625 | S0338 | Structural | 2013 | North Indian River Lagoon | 28.603767 | -80.822008 | 2012 | Wet Detention Effciency Calculation and TA | yes | 91.1876 | 515.7314
8669 | Natural Lands | North IRL | A | IR1-5 | 0.35 | 0.47 | 0.24087 | 6.3703 | 0.70083 | 1.5344 | 0.16881 | 4110 | Pine flatwoods | TV-04 | St. Johns Basin Stormwater Improvements | 955.9175 | City of Titusville | DEP/ SJRWMD | St. Johns Basin Stormwater Improvements | Construction of a 3. 5-acre wet detention pond to treat runoff from mixed use lands prior to discharge to the lagoon. | Wet Detention Pond | Completed | 2014 | 317 | 1.156 | A | 882 | $2,024,000 | $8,000 | DEP/ Brevard County/ City | DEP - $681,563/ County - $141,655/ City - $1,314,625 | S0338 | Structural | 2013 | North Indian River Lagoon | 28.603767 | -80.822008 | 2012 | Wet Detention Effciency Calculation and TA | yes | 180.7959 | 974.7705
8670 | City of Titusville | North IRL | A | IR1-5 | 0.35 | 0.47 | 0.35535 | 6.3703 | 0.70083 | 2.2637 | 0.24904 | 1720 | Religious | TV-04 | St. Johns Basin Stormwater Improvements | 955.9175 | City of Titusville | DEP/ SJRWMD | St. Johns Basin Stormwater Improvements | Construction of a 3. 5-acre wet detention pond to treat runoff from mixed use lands prior to discharge to the lagoon. | Wet Detention Pond | Completed | 2014 | 317 | 1.156 | A | 882 | $2,024,000 | $8,000 | DEP/ Brevard County/ City | DEP - $681,563/ County - $141,655/ City - $1,314,625 | S0338 | Structural | 2013 | North Indian River Lagoon | 28.603767 | -80.822008 | 2012 | Wet Detention Effciency Calculation and TA | yes | 156.8893 | 1438.0551
8671 | City of Titusville | North IRL | A | IR1-5 | 0.35 | 0.47 | 0.13083 | 9.7497 | 1.423 | 1.2756 | 0.18618 | 1100 | Residential, Low Density-Less than two dwelling units/acre | TV-04 | St. Johns Basin Stormwater Improvements | 955.9175 | City of Titusville | DEP/ SJRWMD | St. Johns Basin Stormwater Improvements | Construction of a 3. 5-acre wet detention pond to treat runoff from mixed use lands prior to discharge to the lagoon. | Wet Detention Pond | Completed | 2014 | 317 | 1.156 | A | 882 | $2,024,000 | $8,000 | DEP/ Brevard County/ City | DEP - $681,563/ County - $141,655/ City - $1,314,625 | S0338 | Structural | 2013 | North Indian River Lagoon | 28.603767 | -80.822008 | 2012 | Wet Detention Effciency Calculation and TA | yes | 93.9648 | 529.4644
8672 | City of Titusville | North IRL | A | IR1-5 | 0.35 | 0.47 | 0.009226 | 9.7497 | 1.423 | 0.089951 | 0.013129 | 1200 | Residential, Medium Density-Two-five dwellingunits per acre | TV-04 | St. Johns Basin Stormwater Improvements | 955.9175 | City of Titusville | DEP/ SJRWMD | St. Johns Basin Stormwater Improvements | Construction of a 3. 5-acre wet detention pond to treat runoff from mixed use lands prior to discharge to the lagoon. | Wet Detention Pond | Completed | 2014 | 317 | 1.156 | A | 882 | $2,024,000 | $8,000 | DEP/ Brevard County/ City | DEP - $681,563/ County - $141,655/ City - $1,314,625 | S0338 | Structural | 2013 | North Indian River Lagoon | 28.603767 | -80.822008 | 2012 | Wet Detention Effciency Calculation and TA | yes | 69.9385 | 37.3365
8673 | City of Titusville | North IRL | A | IR1-5 | 0.35 | 0.47 | 0.17671 | 9.7497 | 1.423 | 1.7228 | 0.25146 | 1210 | Fixed Single Family Units | TV-04 | St. Johns Basin Stormwater Improvements | 955.9175 | City of Titusville | DEP/ SJRWMD | St. Johns Basin Stormwater Improvements | Construction of a 3. 5-acre wet detention pond to treat runoff from mixed use lands prior to discharge to the lagoon. | Wet Detention Pond | Completed | 2014 | 317 | 1.156 | A | 882 | $2,024,000 | $8,000 | DEP/ Brevard County/ City | DEP - $681,563/ County - $141,655/ City - $1,314,625 | S0338 | Structural | 2013 | North Indian River Lagoon | 28.603767 | -80.822008 | 2012 | Wet Detention Effciency Calculation and TA | yes | 107.8579 | 715.1104
8674 | City of Titusville | North IRL | A | IR1-5 | 0.35 | 0.47 | 0.11699 | 9.7497 | 1.423 | 1.1406 | 0.16647 | 1210 | Fixed Single Family Units | TV-04 | St. Johns Basin Stormwater Improvements | 955.9175 | City of Titusville | DEP/ SJRWMD | St. Johns Basin Stormwater Improvements | Construction of a 3. 5-acre wet detention pond to treat runoff from mixed use lands prior to discharge to the lagoon. | Wet Detention Pond | Completed | 2014 | 317 | 1.156 | A | 882 | $2,024,000 | $8,000 | DEP/ Brevard County/ City | DEP - $681,563/ County - $141,655/ City - $1,314,625 | S0338 | Structural | 2013 | North Indian River Lagoon | 28.603767 | -80.822008 | 2012 | Wet Detention Effciency Calculation and TA | yes | 93.1104 | 473.429
8675 | City of Titusville | North IRL | A | IR1-5 | 0.35 | 0.47 | 0.095114 | 9.7497 | 1.423 | 0.92733 | 0.13535 | 1210 | Fixed Single Family Units | TV-04 | St. Johns Basin Stormwater Improvements | 955.9175 | City of Titusville | DEP/ SJRWMD | St. Johns Basin Stormwater Improvements | Construction of a 3. 5-acre wet detention pond to treat runoff from mixed use lands prior to discharge to the lagoon. | Wet Detention Pond | Completed | 2014 | 317 | 1.156 | A | 882 | $2,024,000 | $8,000 | DEP/ Brevard County/ City | DEP - $681,563/ County - $141,655/ City - $1,314,625 | S0338 | Structural | 2013 | North Indian River Lagoon | 28.603767 | -80.822008 | 2012 | Wet Detention Effciency Calculation and TA | yes | 87.8345 | 384.9124
8676 | City of Titusville | North IRL | A | IR1-5 | 0.35 | 0.47 | 0.088895 | 9.7497 | 1.423 | 0.8667 | 0.1265 | 1210 | Fixed Single Family Units | TV-04 | St. Johns Basin Stormwater Improvements | 955.9175 | City of Titusville | DEP/ SJRWMD | St. Johns Basin Stormwater Improvements | Construction of a 3. 5-acre wet detention pond to treat runoff from mixed use lands prior to discharge to the lagoon. | Wet Detention Pond | Completed | 2014 | 317 | 1.156 | A | 882 | $2,024,000 | $8,000 | DEP/ Brevard County/ City | DEP - $681,563/ County - $141,655/ City - $1,314,625 | S0338 | Structural | 2013 | North Indian River Lagoon | 28.603767 | -80.822008 | 2012 | Wet Detention Effciency Calculation and TA | yes | 76.5398 | 359.7473
8677 | City of Titusville | North IRL | A | IR1-5 | 0.35 | 0.47 | 0.041198 | 9.8126 | 1.4414 | 0.40426 | 0.059385 | 1200 | Residential, Medium Density-Two-five dwellingunits per acre | TV-04 | St. Johns Basin Stormwater Improvements | 955.9175 | City of Titusville | DEP/ SJRWMD | St. Johns Basin Stormwater Improvements | Construction of a 3. 5-acre wet detention pond to treat runoff from mixed use lands prior to discharge to the lagoon. | Wet Detention Pond | Completed | 2014 | 317 | 1.156 | A | 882 | $2,024,000 | $8,000 | DEP/ Brevard County/ City | DEP - $681,563/ County - $141,655/ City - $1,314,625 | S0338 | Structural | 2013 | North Indian River Lagoon | 28.603767 | -80.822008 | 2012 | Wet Detention Effciency Calculation and TA | yes | 119.6347 | 166.7234
8678 | City of Titusville | North IRL | A | IR1-5 | 0.35 | 0.47 | 0.21733 | 9.8126 | 1.4414 | 2.1325 | 0.31326 | 1210 | Fixed Single Family Units | TV-04 | St. Johns Basin Stormwater Improvements | 955.9175 | City of Titusville | DEP/ SJRWMD | St. Johns Basin Stormwater Improvements | Construction of a 3. 5-acre wet detention pond to treat runoff from mixed use lands prior to discharge to the lagoon. | Wet Detention Pond | Completed | 2014 | 317 | 1.156 | A | 882 | $2,024,000 | $8,000 | DEP/ Brevard County/ City | DEP - $681,563/ County - $141,655/ City - $1,314,625 | S0338 | Structural | 2013 | North Indian River Lagoon | 28.603767 | -80.822008 | 2012 | Wet Detention Effciency Calculation and TA | yes | 127.9219 | 879.4866
8679 | City of Titusville | North IRL | A | IR1-5 | 0.35 | 0.47 | 0.20251 | 9.8126 | 1.4414 | 1.9871 | 0.2919 | 1210 | Fixed Single Family Units | TV-04 | St. Johns Basin Stormwater Improvements | 955.9175 | City of Titusville | DEP/ SJRWMD | St. Johns Basin Stormwater Improvements | Construction of a 3. 5-acre wet detention pond to treat runoff from mixed use lands prior to discharge to the lagoon. | Wet Detention Pond | Completed | 2014 | 317 | 1.156 | A | 882 | $2,024,000 | $8,000 | DEP/ Brevard County/ City | DEP - $681,563/ County - $141,655/ City - $1,314,625 | S0338 | Structural | 2013 | North Indian River Lagoon | 28.603767 | -80.822008 | 2012 | Wet Detention Effciency Calculation and TA | yes | 114.6831 | 819.5112
8680 | City of Titusville | North IRL | A | IR1-5 | 0.35 | 0.47 | 0.14217 | 9.8126 | 1.4414 | 1.395 | 0.20492 | 1210 | Fixed Single Family Units | TV-04 | St. Johns Basin Stormwater Improvements | 955.9175 | City of Titusville | DEP/ SJRWMD | St. Johns Basin Stormwater Improvements | Construction of a 3. 5-acre wet detention pond to treat runoff from mixed use lands prior to discharge to the lagoon. | Wet Detention Pond | Completed | 2014 | 317 | 1.156 | A | 882 | $2,024,000 | $8,000 | DEP/ Brevard County/ City | DEP - $681,563/ County - $141,655/ City - $1,314,625 | S0338 | Structural | 2013 | North Indian River Lagoon | 28.603767 | -80.822008 | 2012 | Wet Detention Effciency Calculation and TA | yes | 96.7677 | 575.3263
8681 | City of Titusville | North IRL | A | IR1-5 | 0.35 | 0.47 | 0.013949 | 9.8126 | 1.4414 | 0.13687 | 0.020106 | 1210 | Fixed Single Family Units | TV-04 | St. Johns Basin Stormwater Improvements | 955.9175 | City of Titusville | DEP/ SJRWMD | St. Johns Basin Stormwater Improvements | Construction of a 3. 5-acre wet detention pond to treat runoff from mixed use lands prior to discharge to the lagoon. | Wet Detention Pond | Completed | 2014 | 317 | 1.156 | A | 882 | $2,024,000 | $8,000 | DEP/ Brevard County/ City | DEP - $681,563/ County - $141,655/ City - $1,314,625 | S0338 | Structural | 2013 | North Indian River Lagoon | 28.603767 | -80.822008 | 2012 | Wet Detention Effciency Calculation and TA | yes | 55.1582 | 56.4476
8682 | City of Titusville | North IRL | A | IR1-5 | 0.35 | 0.47 | 0.00061896 | 9.8126 | 1.4414 | 0.0060736 | 0.00089219 | 1210 | Fixed Single Family Units | TV-04 | St. Johns Basin Stormwater Improvements | 955.9175 | City of Titusville | DEP/ SJRWMD | St. Johns Basin Stormwater Improvements | Construction of a 3. 5-acre wet detention pond to treat runoff from mixed use lands prior to discharge to the lagoon. | Wet Detention Pond | Completed | 2014 | 317 | 1.156 | A | 882 | $2,024,000 | $8,000 | DEP/ Brevard County/ City | DEP - $681,563/ County - $141,655/ City - $1,314,625 | S0338 | Structural | 2013 | North Indian River Lagoon | 28.603767 | -80.822008 | 2012 | Wet Detention Effciency Calculation and TA | yes | 13.7385 | 2.5048
8683 | City of Titusville | North IRL | A | IR1-5 | 0.35 | 0.47 | 0.062248 | 9.352 | 1.4317 | 0.58214 | 0.089118 | 1100 | Residential, Low Density-Less than two dwelling units/acre | TV-04 | St. Johns Basin Stormwater Improvements | 955.9175 | City of Titusville | DEP/ SJRWMD | St. Johns Basin Stormwater Improvements | Construction of a 3. 5-acre wet detention pond to treat runoff from mixed use lands prior to discharge to the lagoon. | Wet Detention Pond | Completed | 2014 | 317 | 1.156 | A | 882 | $2,024,000 | $8,000 | DEP/ Brevard County/ City | DEP - $681,563/ County - $141,655/ City - $1,314,625 | S0338 | Structural | 2013 | North Indian River Lagoon | 28.603767 | -80.822008 | 2012 | Wet Detention Effciency Calculation and TA | yes | 76.218 | 251.9071
8684 | City of Titusville | North IRL | A | IR1-5 | 0.35 | 0.47 | 0.020016 | 9.352 | 1.4317 | 0.18719 | 0.028657 | 1300 | Residential, High Density | TV-04 | St. Johns Basin Stormwater Improvements | 955.9175 | City of Titusville | DEP/ SJRWMD | St. Johns Basin Stormwater Improvements | Construction of a 3. 5-acre wet detention pond to treat runoff from mixed use lands prior to discharge to the lagoon. | Wet Detention Pond | Completed | 2014 | 317 | 1.156 | A | 882 | $2,024,000 | $8,000 | DEP/ Brevard County/ City | DEP - $681,563/ County - $141,655/ City - $1,314,625 | S0338 | Structural | 2013 | North Indian River Lagoon | 28.603767 | -80.822008 | 2012 | Wet Detention Effciency Calculation and TA | yes | 37.1535 | 81.0025
8685 | City of Titusville | North IRL | A | IR1-5 | 0.35 | 0.47 | 0.15415 | 9.352 | 1.4317 | 1.4416 | 0.2207 | 1210 | Fixed Single Family Units | TV-04 | St. Johns Basin Stormwater Improvements | 955.9175 | City of Titusville | DEP/ SJRWMD | St. Johns Basin Stormwater Improvements | Construction of a 3. 5-acre wet detention pond to treat runoff from mixed use lands prior to discharge to the lagoon. | Wet Detention Pond | Completed | 2014 | 317 | 1.156 | A | 882 | $2,024,000 | $8,000 | DEP/ Brevard County/ City | DEP - $681,563/ County - $141,655/ City - $1,314,625 | S0338 | Structural | 2013 | North Indian River Lagoon | 28.603767 | -80.822008 | 2012 | Wet Detention Effciency Calculation and TA | yes | 106.8258 | 623.8325
8686 | City of Titusville | North IRL | A | IR1-5 | 0.35 | 0.47 | 0.099741 | 9.352 | 1.4317 | 0.93278 | 0.1428 | 1300 | Residential, High Density | TV-04 | St. Johns Basin Stormwater Improvements | 955.9175 | City of Titusville | DEP/ SJRWMD | St. Johns Basin Stormwater Improvements | Construction of a 3. 5-acre wet detention pond to treat runoff from mixed use lands prior to discharge to the lagoon. | Wet Detention Pond | Completed | 2014 | 317 | 1.156 | A | 882 | $2,024,000 | $8,000 | DEP/ Brevard County/ City | DEP - $681,563/ County - $141,655/ City - $1,314,625 | S0338 | Structural | 2013 | North Indian River Lagoon | 28.603767 | -80.822008 | 2012 | Wet Detention Effciency Calculation and TA | yes | 81.893 | 403.6385
8687 | City of Titusville | North IRL | A | IR1-5 | 0.35 | 0.47 | 0.039883 | 10.3935 | 1.7 | 0.41452 | 0.067799 | 1200 | Residential, Medium Density-Two-five dwellingunits per acre | TV-04 | St. Johns Basin Stormwater Improvements | 955.9175 | City of Titusville | DEP/ SJRWMD | St. Johns Basin Stormwater Improvements | Construction of a 3. 5-acre wet detention pond to treat runoff from mixed use lands prior to discharge to the lagoon. | Wet Detention Pond | Completed | 2014 | 317 | 1.156 | A | 882 | $2,024,000 | $8,000 | DEP/ Brevard County/ City | DEP - $681,563/ County - $141,655/ City - $1,314,625 | S0338 | Structural | 2013 | North Indian River Lagoon | 28.603767 | -80.822008 | 2012 | Wet Detention Effciency Calculation and TA | yes | 58.6935 | 161.3991
8688 | City of Titusville | North IRL | A | IR1-5 | 0.35 | 0.47 | 0.0044848 | 10.3935 | 1.7 | 0.046613 | 0.007624 | 1210 | Fixed Single Family Units | TV-04 | St. Johns Basin Stormwater Improvements | 955.9175 | City of Titusville | DEP/ SJRWMD | St. Johns Basin Stormwater Improvements | Construction of a 3. 5-acre wet detention pond to treat runoff from mixed use lands prior to discharge to the lagoon. | Wet Detention Pond | Completed | 2014 | 317 | 1.156 | A | 882 | $2,024,000 | $8,000 | DEP/ Brevard County/ City | DEP - $681,563/ County - $141,655/ City - $1,314,625 | S0338 | Structural | 2013 | North Indian River Lagoon | 28.603767 | -80.822008 | 2012 | Wet Detention Effciency Calculation and TA | yes | 17.2333 | 18.1494
8689 | City of Titusville | North IRL | A | IR1-5 | 0.35 | 0.47 | 0.01528 | 10.3935 | 1.7 | 0.15881 | 0.025976 | 1210 | Fixed Single Family Units | TV-04 | St. Johns Basin Stormwater Improvements | 955.9175 | City of Titusville | DEP/ SJRWMD | St. Johns Basin Stormwater Improvements | Construction of a 3. 5-acre wet detention pond to treat runoff from mixed use lands prior to discharge to the lagoon. | Wet Detention Pond | Completed | 2014 | 317 | 1.156 | A | 882 | $2,024,000 | $8,000 | DEP/ Brevard County/ City | DEP - $681,563/ County - $141,655/ City - $1,314,625 | S0338 | Structural | 2013 | North Indian River Lagoon | 28.603767 | -80.822008 | 2012 | Wet Detention Effciency Calculation and TA | yes | 41.843 | 61.8365
8690 | City of Titusville | North IRL | A | IR1-5 | 0.35 | 0.47 | 0.19721 | 10.1817 | 1.5091 | 2.0079 | 0.29761 | 1200 | Residential, Medium Density-Two-five dwellingunits per acre | TV-04 | St. Johns Basin Stormwater Improvements | 955.9175 | City of Titusville | DEP/ SJRWMD | St. Johns Basin Stormwater Improvements | Construction of a 3. 5-acre wet detention pond to treat runoff from mixed use lands prior to discharge to the lagoon. | Wet Detention Pond | Completed | 2014 | 317 | 1.156 | A | 882 | $2,024,000 | $8,000 | DEP/ Brevard County/ City | DEP - $681,563/ County - $141,655/ City - $1,314,625 | S0338 | Structural | 2013 | North Indian River Lagoon | 28.603767 | -80.822008 | 2012 | Wet Detention Effciency Calculation and TA | yes | 132.1501 | 798.0721
8691 | City of Titusville | North IRL | A | IR1-5 | 0.35 | 0.47 | 0.030996 | 10.1817 | 1.5091 | 0.31559 | 0.046775 | 1210 | Fixed Single Family Units | TV-04 | St. Johns Basin Stormwater Improvements | 955.9175 | City of Titusville | DEP/ SJRWMD | St. Johns Basin Stormwater Improvements | Construction of a 3. 5-acre wet detention pond to treat runoff from mixed use lands prior to discharge to the lagoon. | Wet Detention Pond | Completed | 2014 | 317 | 1.156 | A | 882 | $2,024,000 | $8,000 | DEP/ Brevard County/ City | DEP - $681,563/ County - $141,655/ City - $1,314,625 | S0338 | Structural | 2013 | North Indian River Lagoon | 28.603767 | -80.822008 | 2012 | Wet Detention Effciency Calculation and TA | yes | 56.3173 | 125.4346
8692 | City of Titusville | North IRL | A | IR1-5 | 0.35 | 0.47 | 0.17523 | 10.1817 | 1.5091 | 1.7841 | 0.26444 | 1210 | Fixed Single Family Units | TV-04 | St. Johns Basin Stormwater Improvements | 955.9175 | City of Titusville | DEP/ SJRWMD | St. Johns Basin Stormwater Improvements | Construction of a 3. 5-acre wet detention pond to treat runoff from mixed use lands prior to discharge to the lagoon. | Wet Detention Pond | Completed | 2014 | 317 | 1.156 | A | 882 | $2,024,000 | $8,000 | DEP/ Brevard County/ City | DEP - $681,563/ County - $141,655/ City - $1,314,625 | S0338 | Structural | 2013 | North Indian River Lagoon | 28.603767 | -80.822008 | 2012 | Wet Detention Effciency Calculation and TA | yes | 106.7968 | 709.1256
8693 | City of Titusville | North IRL | A | IR1-5 | 0.35 | 0.47 | 0.019413 | 10.1817 | 1.5091 | 0.19766 | 0.029296 | 1210 | Fixed Single Family Units | TV-04 | St. Johns Basin Stormwater Improvements | 955.9175 | City of Titusville | DEP/ SJRWMD | St. Johns Basin Stormwater Improvements | Construction of a 3. 5-acre wet detention pond to treat runoff from mixed use lands prior to discharge to the lagoon. | Wet Detention Pond | Completed | 2014 | 317 | 1.156 | A | 882 | $2,024,000 | $8,000 | DEP/ Brevard County/ City | DEP - $681,563/ County - $141,655/ City - $1,314,625 | S0338 | Structural | 2013 | North Indian River Lagoon | 28.603767 | -80.822008 | 2012 | Wet Detention Effciency Calculation and TA | yes | 36.9324 | 78.5622
8694 | City of Titusville | North IRL | A | IR1-5 | 0.35 | 0.47 | 0.075755 | 10.1817 | 1.5091 | 0.77131 | 0.11432 | 1210 | Fixed Single Family Units | TV-04 | St. Johns Basin Stormwater Improvements | 955.9175 | City of Titusville | DEP/ SJRWMD | St. Johns Basin Stormwater Improvements | Construction of a 3. 5-acre wet detention pond to treat runoff from mixed use lands prior to discharge to the lagoon. | Wet Detention Pond | Completed | 2014 | 317 | 1.156 | A | 882 | $2,024,000 | $8,000 | DEP/ Brevard County/ City | DEP - $681,563/ County - $141,655/ City - $1,314,625 | S0338 | Structural | 2013 | North Indian River Lagoon | 28.603767 | -80.822008 | 2012 | Wet Detention Effciency Calculation and TA | yes | 77.0054 | 306.5684
8695 | City of Titusville | North IRL | A | IR1-5 | 0.35 | 0.47 | 0.10268 | 10.1817 | 1.5091 | 1.0455 | 0.15496 | 1210 | Fixed Single Family Units | TV-04 | St. Johns Basin Stormwater Improvements | 955.9175 | City of Titusville | DEP/ SJRWMD | St. Johns Basin Stormwater Improvements | Construction of a 3. 5-acre wet detention pond to treat runoff from mixed use lands prior to discharge to the lagoon. | Wet Detention Pond | Completed | 2014 | 317 | 1.156 | A | 882 | $2,024,000 | $8,000 | DEP/ Brevard County/ City | DEP - $681,563/ County - $141,655/ City - $1,314,625 | S0338 | Structural | 2013 | North Indian River Lagoon | 28.603767 | -80.822008 | 2012 | Wet Detention Effciency Calculation and TA | yes | 87.6508 | 415.5434
8696 | City of Titusville | North IRL | A | IR1-5 | 0.35 | 0.47 | 0.01648 | 10.1817 | 1.5091 | 0.1678 | 0.02487 | 1210 | Fixed Single Family Units | TV-04 | St. Johns Basin Stormwater Improvements | 955.9175 | City of Titusville | DEP/ SJRWMD | St. Johns Basin Stormwater Improvements | Construction of a 3. 5-acre wet detention pond to treat runoff from mixed use lands prior to discharge to the lagoon. | Wet Detention Pond | Completed | 2014 | 317 | 1.156 | A | 882 | $2,024,000 | $8,000 | DEP/ Brevard County/ City | DEP - $681,563/ County - $141,655/ City - $1,314,625 | S0338 | Structural | 2013 | North Indian River Lagoon | 28.603767 | -80.822008 | 2012 | Wet Detention Effciency Calculation and TA | yes | 39.8193 | 66.6937
8697 | City of Titusville | North IRL | A | IR1-5 | 0.35 | 0.47 | 0.1294 | 10.1891 | 1.4724 | 1.3185 | 0.19054 | 1430 | Professional Services | TV-04 | St. Johns Basin Stormwater Improvements | 955.9175 | City of Titusville | DEP/ SJRWMD | St. Johns Basin Stormwater Improvements | Construction of a 3. 5-acre wet detention pond to treat runoff from mixed use lands prior to discharge to the lagoon. | Wet Detention Pond | Completed | 2014 | 317 | 1.156 | A | 882 | $2,024,000 | $8,000 | DEP/ Brevard County/ City | DEP - $681,563/ County - $141,655/ City - $1,314,625 | S0338 | Structural | 2013 | North Indian River Lagoon | 28.603767 | -80.822008 | 2012 | Wet Detention Effciency Calculation and TA | yes | 99.3974 | 523.6659
8698 | City of Titusville | North IRL | A | IR1-5 | 0.35 | 0.47 | 0.059978 | 10.1891 | 1.4724 | 0.61112 | 0.088315 | 1210 | Fixed Single Family Units | TV-04 | St. Johns Basin Stormwater Improvements | 955.9175 | City of Titusville | DEP/ SJRWMD | St. Johns Basin Stormwater Improvements | Construction of a 3. 5-acre wet detention pond to treat runoff from mixed use lands prior to discharge to the lagoon. | Wet Detention Pond | Completed | 2014 | 317 | 1.156 | A | 882 | $2,024,000 | $8,000 | DEP/ Brevard County/ City | DEP - $681,563/ County - $141,655/ City - $1,314,625 | S0338 | Structural | 2013 | North Indian River Lagoon | 28.603767 | -80.822008 | 2012 | Wet Detention Effciency Calculation and TA | yes | 62.3273 | 242.7224
8699 | City of Titusville | North IRL | A | IR1-5 | 0.35 | 0.47 | 0.058662 | 10.1891 | 1.4724 | 0.59771 | 0.086376 | 1210 | Fixed Single Family Units | TV-04 | St. Johns Basin Stormwater Improvements | 955.9175 | City of Titusville | DEP/ SJRWMD | St. Johns Basin Stormwater Improvements | Construction of a 3. 5-acre wet detention pond to treat runoff from mixed use lands prior to discharge to the lagoon. | Wet Detention Pond | Completed | 2014 | 317 | 1.156 | A | 882 | $2,024,000 | $8,000 | DEP/ Brevard County/ City | DEP - $681,563/ County - $141,655/ City - $1,314,625 | S0338 | Structural | 2013 | North Indian River Lagoon | 28.603767 | -80.822008 | 2012 | Wet Detention Effciency Calculation and TA | yes | 61.6442 | 237.3947
8700 | City of Titusville | North IRL | A | IR1-5 | 0.35 | 0.47 | 0.074693 | 10.1891 | 1.4724 | 0.76105 | 0.10998 | 1330 | Residential, High density; Multiple Dwelling Units, Low Rise <Two stories or less> | TV-04 | St. Johns Basin Stormwater Improvements | 955.9175 | City of Titusville | DEP/ SJRWMD | St. Johns Basin Stormwater Improvements | Construction of a 3. 5-acre wet detention pond to treat runoff from mixed use lands prior to discharge to the lagoon. | Wet Detention Pond | Completed | 2014 | 317 | 1.156 | A | 882 | $2,024,000 | $8,000 | DEP/ Brevard County/ City | DEP - $681,563/ County - $141,655/ City - $1,314,625 | S0338 | Structural | 2013 | North Indian River Lagoon | 28.603767 | -80.822008 | 2012 | Wet Detention Effciency Calculation and TA | yes | 69.8499 | 302.2715
8701 | City of Titusville | North IRL | A | IR1-5 | 0.35 | 0.47 | 0.29503 | 10.1891 | 1.4724 | 3.0061 | 0.43442 | 1430 | Professional Services | TV-04 | St. Johns Basin Stormwater Improvements | 955.9175 | City of Titusville | DEP/ SJRWMD | St. Johns Basin Stormwater Improvements | Construction of a 3. 5-acre wet detention pond to treat runoff from mixed use lands prior to discharge to the lagoon. | Wet Detention Pond | Completed | 2014 | 317 | 1.156 | A | 882 | $2,024,000 | $8,000 | DEP/ Brevard County/ City | DEP - $681,563/ County - $141,655/ City - $1,314,625 | S0338 | Structural | 2013 | North Indian River Lagoon | 28.603767 | -80.822008 | 2012 | Wet Detention Effciency Calculation and TA | yes | 138.2268 | 1193.9454
8702 | City of Titusville | North IRL | A | IR1-5 | 0.35 | 0.47 | 0.0059905 | 9.8584 | 1.4481 | 0.059056 | 0.0086745 | 1200 | Residential, Medium Density-Two-five dwellingunits per acre | TV-04 | St. Johns Basin Stormwater Improvements | 955.9175 | City of Titusville | DEP/ SJRWMD | St. Johns Basin Stormwater Improvements | Construction of a 3. 5-acre wet detention pond to treat runoff from mixed use lands prior to discharge to the lagoon. | Wet Detention Pond | Completed | 2014 | 317 | 1.156 | A | 882 | $2,024,000 | $8,000 | DEP/ Brevard County/ City | DEP - $681,563/ County - $141,655/ City - $1,314,625 | S0338 | Structural | 2013 | North Indian River Lagoon | 28.603767 | -80.822008 | 2012 | Wet Detention Effciency Calculation and TA | yes | 90.2017 | 24.2425
8703 | City of Titusville | North IRL | A | IR1-5 | 0.35 | 0.47 | 0.0053191 | 9.8584 | 1.4481 | 0.052438 | 0.0077024 | 1210 | Fixed Single Family Units | TV-04 | St. Johns Basin Stormwater Improvements | 955.9175 | City of Titusville | DEP/ SJRWMD | St. Johns Basin Stormwater Improvements | Construction of a 3. 5-acre wet detention pond to treat runoff from mixed use lands prior to discharge to the lagoon. | Wet Detention Pond | Completed | 2014 | 317 | 1.156 | A | 882 | $2,024,000 | $8,000 | DEP/ Brevard County/ City | DEP - $681,563/ County - $141,655/ City - $1,314,625 | S0338 | Structural | 2013 | North Indian River Lagoon | 28.603767 | -80.822008 | 2012 | Wet Detention Effciency Calculation and TA | yes | 23.112 | 21.5257
8704 | City of Titusville | North IRL | A | IR1-5 | 0.35 | 0.47 | 0.067023 | 9.8584 | 1.4481 | 0.66074 | 0.097052 | 1210 | Fixed Single Family Units | TV-04 | St. Johns Basin Stormwater Improvements | 955.9175 | City of Titusville | DEP/ SJRWMD | St. Johns Basin Stormwater Improvements | Construction of a 3. 5-acre wet detention pond to treat runoff from mixed use lands prior to discharge to the lagoon. | Wet Detention Pond | Completed | 2014 | 317 | 1.156 | A | 882 | $2,024,000 | $8,000 | DEP/ Brevard County/ City | DEP - $681,563/ County - $141,655/ City - $1,314,625 | S0338 | Structural | 2013 | North Indian River Lagoon | 28.603767 | -80.822008 | 2012 | Wet Detention Effciency Calculation and TA | yes | 75.415 | 271.2305
8705 | City of Titusville | North IRL | A | IR1-5 | 0.35 | 0.47 | 0.050388 | 9.8584 | 1.4481 | 0.49675 | 0.072965 | 1210 | Fixed Single Family Units | TV-04 | St. Johns Basin Stormwater Improvements | 955.9175 | City of Titusville | DEP/ SJRWMD | St. Johns Basin Stormwater Improvements | Construction of a 3. 5-acre wet detention pond to treat runoff from mixed use lands prior to discharge to the lagoon. | Wet Detention Pond | Completed | 2014 | 317 | 1.156 | A | 882 | $2,024,000 | $8,000 | DEP/ Brevard County/ City | DEP - $681,563/ County - $141,655/ City - $1,314,625 | S0338 | Structural | 2013 | North Indian River Lagoon | 28.603767 | -80.822008 | 2012 | Wet Detention Effciency Calculation and TA | yes | 60.1288 | 203.9134
8706 | City of Titusville | North IRL | A | IR1-5 | 0.35 | 0.47 | 0.084695 | 9.8584 | 1.4481 | 0.83496 | 0.12264 | 1210 | Fixed Single Family Units | TV-04 | St. Johns Basin Stormwater Improvements | 955.9175 | City of Titusville | DEP/ SJRWMD | St. Johns Basin Stormwater Improvements | Construction of a 3. 5-acre wet detention pond to treat runoff from mixed use lands prior to discharge to the lagoon. | Wet Detention Pond | Completed | 2014 | 317 | 1.156 | A | 882 | $2,024,000 | $8,000 | DEP/ Brevard County/ City | DEP - $681,563/ County - $141,655/ City - $1,314,625 | S0338 | Structural | 2013 | North Indian River Lagoon | 28.603767 | -80.822008 | 2012 | Wet Detention Effciency Calculation and TA | yes | 96.6794 | 342.7488
8707 | City of Titusville | North IRL | A | IR1-5 | 0.35 | 0.47 | 0.34377 | 9.8584 | 1.4481 | 3.389 | 0.49779 | 1210 | Fixed Single Family Units | TV-04 | St. Johns Basin Stormwater Improvements | 955.9175 | City of Titusville | DEP/ SJRWMD | St. Johns Basin Stormwater Improvements | Construction of a 3. 5-acre wet detention pond to treat runoff from mixed use lands prior to discharge to the lagoon. | Wet Detention Pond | Completed | 2014 | 317 | 1.156 | A | 882 | $2,024,000 | $8,000 | DEP/ Brevard County/ City | DEP - $681,563/ County - $141,655/ City - $1,314,625 | S0338 | Structural | 2013 | North Indian River Lagoon | 28.603767 | -80.822008 | 2012 | Wet Detention Effciency Calculation and TA | yes | 149.5254 | 1391.1693
8708 | City of Titusville | North IRL | A | IR1-5 | 0.35 | 0.47 | 0.060583 | 9.8584 | 1.4481 | 0.59725 | 0.087727 | 1210 | Fixed Single Family Units | TV-04 | St. Johns Basin Stormwater Improvements | 955.9175 | City of Titusville | DEP/ SJRWMD | St. Johns Basin Stormwater Improvements | Construction of a 3. 5-acre wet detention pond to treat runoff from mixed use lands prior to discharge to the lagoon. | Wet Detention Pond | Completed | 2014 | 317 | 1.156 | A | 882 | $2,024,000 | $8,000 | DEP/ Brevard County/ City | DEP - $681,563/ County - $141,655/ City - $1,314,625 | S0338 | Structural | 2013 | North Indian River Lagoon | 28.603767 | -80.822008 | 2012 | Wet Detention Effciency Calculation and TA | yes | 91.2712 | 245.1698
8709 | Natural Lands | North IRL | A | IR1-5 | 0.35 | 0.47 | 0.61776 | 5.329 | 0.46179 | 3.292 | 0.28528 | 6170 | Mixed wetland hardwoods | TV-04 | St. Johns Basin Stormwater Improvements | 955.9175 | City of Titusville | DEP/ SJRWMD | St. Johns Basin Stormwater Improvements | Construction of a 3. 5-acre wet detention pond to treat runoff from mixed use lands prior to discharge to the lagoon. | Wet Detention Pond | Completed | 2014 | 317 | 1.156 | A | 882 | $2,024,000 | $8,000 | DEP/ Brevard County/ City | DEP - $681,563/ County - $141,655/ City - $1,314,625 | S0338 | Structural | 2013 | North Indian River Lagoon | 28.603767 | -80.822008 | 2012 | Wet Detention Effciency Calculation and TA | yes | 200 | 2500
8710 | City of Titusville | North IRL | A | IR1-5 | 0.35 | 0.47 | 0.45057 | 9.3247 | 1.3548 | 4.2014 | 0.61045 | 1200 | Residential, Medium Density-Two-five dwellingunits per acre | TV-04 | St. Johns Basin Stormwater Improvements | 955.9175 | City of Titusville | DEP/ SJRWMD | St. Johns Basin Stormwater Improvements | Construction of a 3. 5-acre wet detention pond to treat runoff from mixed use lands prior to discharge to the lagoon. | Wet Detention Pond | Completed | 2014 | 317 | 1.156 | A | 882 | $2,024,000 | $8,000 | DEP/ Brevard County/ City | DEP - $681,563/ County - $141,655/ City - $1,314,625 | S0338 | Structural | 2013 | North Indian River Lagoon | 28.603767 | -80.822008 | 2012 | Wet Detention Effciency Calculation and TA | yes | 213.566 | 1823.3933
8711 | City of Titusville | North IRL | A | IR1-5 | 0.35 | 0.47 | 0.16122 | 9.3247 | 1.3548 | 1.5033 | 0.21843 | 1480 | Cemeteries | TV-04 | St. Johns Basin Stormwater Improvements | 955.9175 | City of Titusville | DEP/ SJRWMD | St. Johns Basin Stormwater Improvements | Construction of a 3. 5-acre wet detention pond to treat runoff from mixed use lands prior to discharge to the lagoon. | Wet Detention Pond | Completed | 2014 | 317 | 1.156 | A | 882 | $2,024,000 | $8,000 | DEP/ Brevard County/ City | DEP - $681,563/ County - $141,655/ City - $1,314,625 | S0338 | Structural | 2013 | North Indian River Lagoon | 28.603767 | -80.822008 | 2012 | Wet Detention Effciency Calculation and TA | yes | 117.919 | 652.4422
8712 | City of Titusville | North IRL | A | IR1-5 | 0.35 | 0.47 | 0.00086565 | 9.3247 | 1.3548 | 0.0080719 | 0.0011728 | 1210 | Fixed Single Family Units | TV-04 | St. Johns Basin Stormwater Improvements | 955.9175 | City of Titusville | DEP/ SJRWMD | St. Johns Basin Stormwater Improvements | Construction of a 3. 5-acre wet detention pond to treat runoff from mixed use lands prior to discharge to the lagoon. | Wet Detention Pond | Completed | 2014 | 317 | 1.156 | A | 882 | $2,024,000 | $8,000 | DEP/ Brevard County/ City | DEP - $681,563/ County - $141,655/ City - $1,314,625 | S0338 | Structural | 2013 | North Indian River Lagoon | 28.603767 | -80.822008 | 2012 | Wet Detention Effciency Calculation and TA | yes | 7.4942 | 3.5032
8713 | City of Titusville | North IRL | A | IR1-5 | 0.35 | 0.47 | 0.0051055 | 9.3247 | 1.3548 | 0.047608 | 0.0069172 | 1210 | Fixed Single Family Units | TV-04 | St. Johns Basin Stormwater Improvements | 955.9175 | City of Titusville | DEP/ SJRWMD | St. Johns Basin Stormwater Improvements | Construction of a 3. 5-acre wet detention pond to treat runoff from mixed use lands prior to discharge to the lagoon. | Wet Detention Pond | Completed | 2014 | 317 | 1.156 | A | 882 | $2,024,000 | $8,000 | DEP/ Brevard County/ City | DEP - $681,563/ County - $141,655/ City - $1,314,625 | S0338 | Structural | 2013 | North Indian River Lagoon | 28.603767 | -80.822008 | 2012 | Wet Detention Effciency Calculation and TA | yes | 20.8049 | 20.6614
8714 | Natural Lands | North IRL | A | IR1-5 | 0.35 | 0.47 | 0.61776 | 4.9897 | 0.41544 | 3.0824 | 0.25664 | 6460 | Mixed scrub-shrub wetland | TV-04 | St. Johns Basin Stormwater Improvements | 955.9175 | City of Titusville | DEP/ SJRWMD | St. Johns Basin Stormwater Improvements | Construction of a 3. 5-acre wet detention pond to treat runoff from mixed use lands prior to discharge to the lagoon. | Wet Detention Pond | Completed | 2014 | 317 | 1.156 | A | 882 | $2,024,000 | $8,000 | DEP/ Brevard County/ City | DEP - $681,563/ County - $141,655/ City - $1,314,625 | S0338 | Structural | 2013 | North Indian River Lagoon | 28.603767 | -80.822008 | 2012 | Wet Detention Effciency Calculation and TA | yes | 200 | 2500
8715 | Natural Lands | North IRL | A | IR1-5 | 0.35 | 0.47 | 0.61776 | 5.9373 | 0.54538 | 3.6679 | 0.33692 | 6170 | Mixed wetland hardwoods | TV-04 | St. Johns Basin Stormwater Improvements | 955.9175 | City of Titusville | DEP/ SJRWMD | St. Johns Basin Stormwater Improvements | Construction of a 3. 5-acre wet detention pond to treat runoff from mixed use lands prior to discharge to the lagoon. | Wet Detention Pond | Completed | 2014 | 317 | 1.156 | A | 882 | $2,024,000 | $8,000 | DEP/ Brevard County/ City | DEP - $681,563/ County - $141,655/ City - $1,314,625 | S0338 | Structural | 2013 | North Indian River Lagoon | 28.603767 | -80.822008 | 2012 | Wet Detention Effciency Calculation and TA | yes | 200 | 2500
8716 | City of Titusville | North IRL | A | IR1-5 | 0.35 | 0.47 | 0.16768 | 10.0964 | 1.4931 | 1.693 | 0.25036 | 1200 | Residential, Medium Density-Two-five dwellingunits per acre | TV-04 | St. Johns Basin Stormwater Improvements | 955.9175 | City of Titusville | DEP/ SJRWMD | St. Johns Basin Stormwater Improvements | Construction of a 3. 5-acre wet detention pond to treat runoff from mixed use lands prior to discharge to the lagoon. | Wet Detention Pond | Completed | 2014 | 317 | 1.156 | A | 882 | $2,024,000 | $8,000 | DEP/ Brevard County/ City | DEP - $681,563/ County - $141,655/ City - $1,314,625 | S0338 | Structural | 2013 | North Indian River Lagoon | 28.603767 | -80.822008 | 2012 | Wet Detention Effciency Calculation and TA | yes | 127.274 | 678.5873
8717 | City of Titusville | North IRL | A | IR1-5 | 0.35 | 0.47 | 0.0032456 | 10.0964 | 1.4931 | 0.032769 | 0.004846 | 1200 | Residential, Medium Density-Two-five dwellingunits per acre | TV-04 | St. Johns Basin Stormwater Improvements | 955.9175 | City of Titusville | DEP/ SJRWMD | St. Johns Basin Stormwater Improvements | Construction of a 3. 5-acre wet detention pond to treat runoff from mixed use lands prior to discharge to the lagoon. | Wet Detention Pond | Completed | 2014 | 317 | 1.156 | A | 882 | $2,024,000 | $8,000 | DEP/ Brevard County/ City | DEP - $681,563/ County - $141,655/ City - $1,314,625 | S0338 | Structural | 2013 | North Indian River Lagoon | 28.603767 | -80.822008 | 2012 | Wet Detention Effciency Calculation and TA | yes | 42.1604 | 13.1345
8718 | City of Titusville | North IRL | A | IR1-5 | 0.35 | 0.47 | 0.069523 | 10.0964 | 1.4931 | 0.70193 | 0.1038 | 1210 | Fixed Single Family Units | TV-04 | St. Johns Basin Stormwater Improvements | 955.9175 | City of Titusville | DEP/ SJRWMD | St. Johns Basin Stormwater Improvements | Construction of a 3. 5-acre wet detention pond to treat runoff from mixed use lands prior to discharge to the lagoon. | Wet Detention Pond | Completed | 2014 | 317 | 1.156 | A | 882 | $2,024,000 | $8,000 | DEP/ Brevard County/ City | DEP - $681,563/ County - $141,655/ City - $1,314,625 | S0338 | Structural | 2013 | North Indian River Lagoon | 28.603767 | -80.822008 | 2012 | Wet Detention Effciency Calculation and TA | yes | 89.0883 | 281.3495
8719 | City of Titusville | North IRL | A | IR1-5 | 0.35 | 0.47 | 0.21822 | 10.0964 | 1.4931 | 2.2032 | 0.32582 | 1210 | Fixed Single Family Units | TV-04 | St. Johns Basin Stormwater Improvements | 955.9175 | City of Titusville | DEP/ SJRWMD | St. Johns Basin Stormwater Improvements | Construction of a 3. 5-acre wet detention pond to treat runoff from mixed use lands prior to discharge to the lagoon. | Wet Detention Pond | Completed | 2014 | 317 | 1.156 | A | 882 | $2,024,000 | $8,000 | DEP/ Brevard County/ City | DEP - $681,563/ County - $141,655/ City - $1,314,625 | S0338 | Structural | 2013 | North Indian River Lagoon | 28.603767 | -80.822008 | 2012 | Wet Detention Effciency Calculation and TA | yes | 121.1053 | 883.0935
8720 | City of Titusville | North IRL | A | IR1-5 | 0.35 | 0.47 | 0.1591 | 10.0964 | 1.4931 | 1.6063 | 0.23754 | 1210 | Fixed Single Family Units | TV-04 | St. Johns Basin Stormwater Improvements | 955.9175 | City of Titusville | DEP/ SJRWMD | St. Johns Basin Stormwater Improvements | Construction of a 3. 5-acre wet detention pond to treat runoff from mixed use lands prior to discharge to the lagoon. | Wet Detention Pond | Completed | 2014 | 317 | 1.156 | A | 882 | $2,024,000 | $8,000 | DEP/ Brevard County/ City | DEP - $681,563/ County - $141,655/ City - $1,314,625 | S0338 | Structural | 2013 | North Indian River Lagoon | 28.603767 | -80.822008 | 2012 | Wet Detention Effciency Calculation and TA | yes | 107.0996 | 643.8351
8721 | City of Titusville | North IRL | A | IR1-5 | 0.35 | 0.47 | 0.32677 | 9.8507 | 1.447 | 3.219 | 0.47283 | 1200 | Residential, Medium Density-Two-five dwellingunits per acre | TV-04 | St. Johns Basin Stormwater Improvements | 955.9175 | City of Titusville | DEP/ SJRWMD | St. Johns Basin Stormwater Improvements | Construction of a 3. 5-acre wet detention pond to treat runoff from mixed use lands prior to discharge to the lagoon. | Wet Detention Pond | Completed | 2014 | 317 | 1.156 | A | 882 | $2,024,000 | $8,000 | DEP/ Brevard County/ City | DEP - $681,563/ County - $141,655/ City - $1,314,625 | S0338 | Structural | 2013 | North Indian River Lagoon | 28.603767 | -80.822008 | 2012 | Wet Detention Effciency Calculation and TA | yes | 161.0359 | 1322.4094
8722 | City of Titusville | North IRL | A | IR1-5 | 0.35 | 0.47 | 0.046822 | 9.8507 | 1.447 | 0.46123 | 0.06775 | 1210 | Fixed Single Family Units | TV-04 | St. Johns Basin Stormwater Improvements | 955.9175 | City of Titusville | DEP/ SJRWMD | St. Johns Basin Stormwater Improvements | Construction of a 3. 5-acre wet detention pond to treat runoff from mixed use lands prior to discharge to the lagoon. | Wet Detention Pond | Completed | 2014 | 317 | 1.156 | A | 882 | $2,024,000 | $8,000 | DEP/ Brevard County/ City | DEP - $681,563/ County - $141,655/ City - $1,314,625 | S0338 | Structural | 2013 | North Indian River Lagoon | 28.603767 | -80.822008 | 2012 | Wet Detention Effciency Calculation and TA | yes | 62.3942 | 189.4831
8723 | City of Titusville | North IRL | A | IR1-5 | 0.35 | 0.47 | 0.074462 | 9.8507 | 1.447 | 0.73351 | 0.10774 | 1210 | Fixed Single Family Units | TV-04 | St. Johns Basin Stormwater Improvements | 955.9175 | City of Titusville | DEP/ SJRWMD | St. Johns Basin Stormwater Improvements | Construction of a 3. 5-acre wet detention pond to treat runoff from mixed use lands prior to discharge to the lagoon. | Wet Detention Pond | Completed | 2014 | 317 | 1.156 | A | 882 | $2,024,000 | $8,000 | DEP/ Brevard County/ City | DEP - $681,563/ County - $141,655/ City - $1,314,625 | S0338 | Structural | 2013 | North Indian River Lagoon | 28.603767 | -80.822008 | 2012 | Wet Detention Effciency Calculation and TA | yes | 69.8208 | 301.3385
8724 | City of Titusville | North IRL | A | IR1-5 | 0.35 | 0.47 | 0.1697 | 9.8507 | 1.447 | 1.6717 | 0.24555 | 1210 | Fixed Single Family Units | TV-04 | St. Johns Basin Stormwater Improvements | 955.9175 | City of Titusville | DEP/ SJRWMD | St. Johns Basin Stormwater Improvements | Construction of a 3. 5-acre wet detention pond to treat runoff from mixed use lands prior to discharge to the lagoon. | Wet Detention Pond | Completed | 2014 | 317 | 1.156 | A | 882 | $2,024,000 | $8,000 | DEP/ Brevard County/ City | DEP - $681,563/ County - $141,655/ City - $1,314,625 | S0338 | Structural | 2013 | North Indian River Lagoon | 28.603767 | -80.822008 | 2012 | Wet Detention Effciency Calculation and TA | yes | 108.6959 | 686.7689
8725 | City of Titusville | North IRL | A | IR1-5 | 0.35 | 0.47 | 0.091586 | 9.9438 | 1.509 | 0.91071 | 0.1382 | 1200 | Residential, Medium Density-Two-five dwellingunits per acre | TV-04 | St. Johns Basin Stormwater Improvements | 955.9175 | City of Titusville | DEP/ SJRWMD | St. Johns Basin Stormwater Improvements | Construction of a 3. 5-acre wet detention pond to treat runoff from mixed use lands prior to discharge to the lagoon. | Wet Detention Pond | Completed | 2014 | 317 | 1.156 | A | 882 | $2,024,000 | $8,000 | DEP/ Brevard County/ City | DEP - $681,563/ County - $141,655/ City - $1,314,625 | S0338 | Structural | 2013 | North Indian River Lagoon | 28.603767 | -80.822008 | 2012 | Wet Detention Effciency Calculation and TA | yes | 128.5922 | 370.6354
8726 | City of Titusville | North IRL | A | IR1-5 | 0.35 | 0.47 | 0.082902 | 9.9438 | 1.509 | 0.82437 | 0.1251 | 1330 | Residential, High density; Multiple Dwelling Units, Low Rise <Two stories or less> | TV-04 | St. Johns Basin Stormwater Improvements | 955.9175 | City of Titusville | DEP/ SJRWMD | St. Johns Basin Stormwater Improvements | Construction of a 3. 5-acre wet detention pond to treat runoff from mixed use lands prior to discharge to the lagoon. | Wet Detention Pond | Completed | 2014 | 317 | 1.156 | A | 882 | $2,024,000 | $8,000 | DEP/ Brevard County/ City | DEP - $681,563/ County - $141,655/ City - $1,314,625 | S0338 | Structural | 2013 | North Indian River Lagoon | 28.603767 | -80.822008 | 2012 | Wet Detention Effciency Calculation and TA | yes | 83.8681 | 335.4937
8727 | City of Titusville | North IRL | A | IR1-5 | 0.35 | 0.47 | 0.042725 | 9.9438 | 1.509 | 0.42485 | 0.06447 | 1210 | Fixed Single Family Units | TV-04 | St. Johns Basin Stormwater Improvements | 955.9175 | City of Titusville | DEP/ SJRWMD | St. Johns Basin Stormwater Improvements | Construction of a 3. 5-acre wet detention pond to treat runoff from mixed use lands prior to discharge to the lagoon. | Wet Detention Pond | Completed | 2014 | 317 | 1.156 | A | 882 | $2,024,000 | $8,000 | DEP/ Brevard County/ City | DEP - $681,563/ County - $141,655/ City - $1,314,625 | S0338 | Structural | 2013 | North Indian River Lagoon | 28.603767 | -80.822008 | 2012 | Wet Detention Effciency Calculation and TA | yes | 62.7078 | 172.9004
8728 | City of Titusville | North IRL | A | IR1-5 | 0.35 | 0.47 | 0.04438 | 9.9438 | 1.509 | 0.44131 | 0.066968 | 1750 | Governmental | TV-04 | St. Johns Basin Stormwater Improvements | 955.9175 | City of Titusville | DEP/ SJRWMD | St. Johns Basin Stormwater Improvements | Construction of a 3. 5-acre wet detention pond to treat runoff from mixed use lands prior to discharge to the lagoon. | Wet Detention Pond | Completed | 2014 | 317 | 1.156 | A | 882 | $2,024,000 | $8,000 | DEP/ Brevard County/ City | DEP - $681,563/ County - $141,655/ City - $1,314,625 | S0338 | Structural | 2013 | North Indian River Lagoon | 28.603767 | -80.822008 | 2012 | Wet Detention Effciency Calculation and TA | yes | 65.5461 | 179.6005
8729 | City of Titusville | North IRL | A | IR1-5 | 0.35 | 0.47 | 0.0013455 | 10.587 | 1.3929 | 0.014245 | 0.0018741 | 1400 | Commercial and Services | TV-04 | St. Johns Basin Stormwater Improvements | 955.9175 | City of Titusville | DEP/ SJRWMD | St. Johns Basin Stormwater Improvements | Construction of a 3. 5-acre wet detention pond to treat runoff from mixed use lands prior to discharge to the lagoon. | Wet Detention Pond | Completed | 2014 | 317 | 1.156 | A | 882 | $2,024,000 | $8,000 | DEP/ Brevard County/ City | DEP - $681,563/ County - $141,655/ City - $1,314,625 | S0338 | Structural | 2013 | North Indian River Lagoon | 28.603767 | -80.822008 | 2012 | Wet Detention Effciency Calculation and TA | yes | 11.3135 | 5.4452
8730 | Natural Lands | North IRL | A | IR1-5 | 0.35 | 0.47 | 0.038449 | 9.1814 | 1.4861 | 0.35302 | 0.057138 | 6300 | Wetland Forested Mixed | TV-04 | St. Johns Basin Stormwater Improvements | 955.9175 | City of Titusville | DEP/ SJRWMD | St. Johns Basin Stormwater Improvements | Construction of a 3. 5-acre wet detention pond to treat runoff from mixed use lands prior to discharge to the lagoon. | Wet Detention Pond | Completed | 2014 | 317 | 1.156 | A | 882 | $2,024,000 | $8,000 | DEP/ Brevard County/ City | DEP - $681,563/ County - $141,655/ City - $1,314,625 | S0338 | Structural | 2013 | North Indian River Lagoon | 28.603767 | -80.822008 | 2012 | Wet Detention Effciency Calculation and TA | yes | 55.7675 | 155.5988
8731 | City of Titusville | North IRL | A | IR1-5 | 0.35 | 0.47 | 0.036991 | 9.1814 | 1.4861 | 0.33963 | 0.054971 | 1780 | Commercial Child Care | TV-04 | St. Johns Basin Stormwater Improvements | 955.9175 | City of Titusville | DEP/ SJRWMD | St. Johns Basin Stormwater Improvements | Construction of a 3. 5-acre wet detention pond to treat runoff from mixed use lands prior to discharge to the lagoon. | Wet Detention Pond | Completed | 2014 | 317 | 1.156 | A | 882 | $2,024,000 | $8,000 | DEP/ Brevard County/ City | DEP - $681,563/ County - $141,655/ City - $1,314,625 | S0338 | Structural | 2013 | North Indian River Lagoon | 28.603767 | -80.822008 | 2012 | Wet Detention Effciency Calculation and TA | yes | 70.0443 | 149.6976
8732 | City of Titusville | North IRL | A | IR1-5 | 0.35 | 0.47 | 0.22797 | 9.1814 | 1.4861 | 2.0931 | 0.33878 | 1340 | Residential, High density; Multiple Dwelling Units, High Rise <Three stories or more> | TV-04 | St. Johns Basin Stormwater Improvements | 955.9175 | City of Titusville | DEP/ SJRWMD | St. Johns Basin Stormwater Improvements | Construction of a 3. 5-acre wet detention pond to treat runoff from mixed use lands prior to discharge to the lagoon. | Wet Detention Pond | Completed | 2014 | 317 | 1.156 | A | 882 | $2,024,000 | $8,000 | DEP/ Brevard County/ City | DEP - $681,563/ County - $141,655/ City - $1,314,625 | S0338 | Structural | 2013 | North Indian River Lagoon | 28.603767 | -80.822008 | 2012 | Wet Detention Effciency Calculation and TA | yes | 128.2878 | 922.5568
8733 | City of Titusville | North IRL | A | IR1-5 | 0.35 | 0.47 | 0.31435 | 9.1814 | 1.4861 | 2.8862 | 0.46715 | 1550 | Other Light Industrial | TV-04 | St. Johns Basin Stormwater Improvements | 955.9175 | City of Titusville | DEP/ SJRWMD | St. Johns Basin Stormwater Improvements | Construction of a 3. 5-acre wet detention pond to treat runoff from mixed use lands prior to discharge to the lagoon. | Wet Detention Pond | Completed | 2014 | 317 | 1.156 | A | 882 | $2,024,000 | $8,000 | DEP/ Brevard County/ City | DEP - $681,563/ County - $141,655/ City - $1,314,625 | S0338 | Structural | 2013 | North Indian River Lagoon | 28.603767 | -80.822008 | 2012 | Wet Detention Effciency Calculation and TA | yes | 146.8219 | 1272.1469
8734 | City of Titusville | North IRL | A | IR1-5 | 0.35 | 0.47 | 0.14561 | 9.8567 | 1.4478 | 1.4352 | 0.21081 | 1200 | Residential, Medium Density-Two-five dwellingunits per acre | TV-04 | St. Johns Basin Stormwater Improvements | 955.9175 | City of Titusville | DEP/ SJRWMD | St. Johns Basin Stormwater Improvements | Construction of a 3. 5-acre wet detention pond to treat runoff from mixed use lands prior to discharge to the lagoon. | Wet Detention Pond | Completed | 2014 | 317 | 1.156 | A | 882 | $2,024,000 | $8,000 | DEP/ Brevard County/ City | DEP - $681,563/ County - $141,655/ City - $1,314,625 | S0338 | Structural | 2013 | North Indian River Lagoon | 28.603767 | -80.822008 | 2012 | Wet Detention Effciency Calculation and TA | yes | 123.5929 | 589.2542
8735 | City of Titusville | North IRL | A | IR1-5 | 0.35 | 0.47 | 0.20762 | 9.8567 | 1.4478 | 2.0464 | 0.30059 | 1210 | Fixed Single Family Units | TV-04 | St. Johns Basin Stormwater Improvements | 955.9175 | City of Titusville | DEP/ SJRWMD | St. Johns Basin Stormwater Improvements | Construction of a 3. 5-acre wet detention pond to treat runoff from mixed use lands prior to discharge to the lagoon. | Wet Detention Pond | Completed | 2014 | 317 | 1.156 | A | 882 | $2,024,000 | $8,000 | DEP/ Brevard County/ City | DEP - $681,563/ County - $141,655/ City - $1,314,625 | S0338 | Structural | 2013 | North Indian River Lagoon | 28.603767 | -80.822008 | 2012 | Wet Detention Effciency Calculation and TA | yes | 120.2099 | 840.2003
8736 | City of Titusville | North IRL | A | IR1-5 | 0.35 | 0.47 | 0.26454 | 9.8567 | 1.4478 | 2.6075 | 0.383 | 1210 | Fixed Single Family Units | TV-04 | St. Johns Basin Stormwater Improvements | 955.9175 | City of Titusville | DEP/ SJRWMD | St. Johns Basin Stormwater Improvements | Construction of a 3. 5-acre wet detention pond to treat runoff from mixed use lands prior to discharge to the lagoon. | Wet Detention Pond | Completed | 2014 | 317 | 1.156 | A | 882 | $2,024,000 | $8,000 | DEP/ Brevard County/ City | DEP - $681,563/ County - $141,655/ City - $1,314,625 | S0338 | Structural | 2013 | North Indian River Lagoon | 28.603767 | -80.822008 | 2012 | Wet Detention Effciency Calculation and TA | yes | 132.564 | 1070.5455
8737 | Natural Lands | North IRL | A | IR1-5 | 0.35 | 0.47 | 0.61776 | 5.0798 | 0.42774 | 3.1381 | 0.26424 | 6170 | Mixed wetland hardwoods | TV-04 | St. Johns Basin Stormwater Improvements | 955.9175 | City of Titusville | DEP/ SJRWMD | St. Johns Basin Stormwater Improvements | Construction of a 3. 5-acre wet detention pond to treat runoff from mixed use lands prior to discharge to the lagoon. | Wet Detention Pond | Completed | 2014 | 317 | 1.156 | A | 882 | $2,024,000 | $8,000 | DEP/ Brevard County/ City | DEP - $681,563/ County - $141,655/ City - $1,314,625 | S0338 | Structural | 2013 | North Indian River Lagoon | 28.603767 | -80.822008 | 2012 | Wet Detention Effciency Calculation and TA | yes | 200 | 2500
8738 | City of Titusville | North IRL | A | IR1-5 | 0.35 | 0.47 | 0.011462 | 8.9785 | 1.2307 | 0.10291 | 0.014107 | 8310 | Electrical power facilities | TV-04 | St. Johns Basin Stormwater Improvements | 955.9175 | City of Titusville | DEP/ SJRWMD | St. Johns Basin Stormwater Improvements | Construction of a 3. 5-acre wet detention pond to treat runoff from mixed use lands prior to discharge to the lagoon. | Wet Detention Pond | Completed | 2014 | 317 | 1.156 | A | 882 | $2,024,000 | $8,000 | DEP/ Brevard County/ City | DEP - $681,563/ County - $141,655/ City - $1,314,625 | S0338 | Structural | 2013 | North Indian River Lagoon | 28.603767 | -80.822008 | 2012 | Wet Detention Effciency Calculation and TA | yes | 36.6222 | 46.3844
8739 | City of Titusville | North IRL | A | IR1-5 | 0.35 | 0.47 | 0.15212 | 10.2617 | 1.5556 | 1.561 | 0.23664 | 1200 | Residential, Medium Density-Two-five dwellingunits per acre | TV-04 | St. Johns Basin Stormwater Improvements | 955.9175 | City of Titusville | DEP/ SJRWMD | St. Johns Basin Stormwater Improvements | Construction of a 3. 5-acre wet detention pond to treat runoff from mixed use lands prior to discharge to the lagoon. | Wet Detention Pond | Completed | 2014 | 317 | 1.156 | A | 882 | $2,024,000 | $8,000 | DEP/ Brevard County/ City | DEP - $681,563/ County - $141,655/ City - $1,314,625 | S0338 | Structural | 2013 | North Indian River Lagoon | 28.603767 | -80.822008 | 2012 | Wet Detention Effciency Calculation and TA | yes | 199.6187 | 615.608
8740 | City of Titusville | North IRL | A | IR1-5 | 0.35 | 0.47 | 0.17471 | 10.2617 | 1.5556 | 1.7928 | 0.27178 | 1210 | Fixed Single Family Units | TV-04 | St. Johns Basin Stormwater Improvements | 955.9175 | City of Titusville | DEP/ SJRWMD | St. Johns Basin Stormwater Improvements | Construction of a 3. 5-acre wet detention pond to treat runoff from mixed use lands prior to discharge to the lagoon. | Wet Detention Pond | Completed | 2014 | 317 | 1.156 | A | 882 | $2,024,000 | $8,000 | DEP/ Brevard County/ City | DEP - $681,563/ County - $141,655/ City - $1,314,625 | S0338 | Structural | 2013 | North Indian River Lagoon | 28.603767 | -80.822008 | 2012 | Wet Detention Effciency Calculation and TA | yes | 124.827 | 707.0382
8741 | City of Titusville | North IRL | A | IR1-5 | 0.35 | 0.47 | 0.0365 | 10.2617 | 1.5556 | 0.37455 | 0.056778 | 1330 | Residential, High density; Multiple Dwelling Units, Low Rise <Two stories or less> | TV-04 | St. Johns Basin Stormwater Improvements | 955.9175 | City of Titusville | DEP/ SJRWMD | St. Johns Basin Stormwater Improvements | Construction of a 3. 5-acre wet detention pond to treat runoff from mixed use lands prior to discharge to the lagoon. | Wet Detention Pond | Completed | 2014 | 317 | 1.156 | A | 882 | $2,024,000 | $8,000 | DEP/ Brevard County/ City | DEP - $681,563/ County - $141,655/ City - $1,314,625 | S0338 | Structural | 2013 | North Indian River Lagoon | 28.603767 | -80.822008 | 2012 | Wet Detention Effciency Calculation and TA | yes | 62.2698 | 147.7088
8742 | City of Titusville | North IRL | A | IR1-5 | 0.35 | 0.47 | 0.25443 | 10.2617 | 1.5556 | 2.6109 | 0.39579 | 1210 | Fixed Single Family Units | TV-04 | St. Johns Basin Stormwater Improvements | 955.9175 | City of Titusville | DEP/ SJRWMD | St. Johns Basin Stormwater Improvements | Construction of a 3. 5-acre wet detention pond to treat runoff from mixed use lands prior to discharge to the lagoon. | Wet Detention Pond | Completed | 2014 | 317 | 1.156 | A | 882 | $2,024,000 | $8,000 | DEP/ Brevard County/ City | DEP - $681,563/ County - $141,655/ City - $1,314,625 | S0338 | Structural | 2013 | North Indian River Lagoon | 28.603767 | -80.822008 | 2012 | Wet Detention Effciency Calculation and TA | yes | 153.2195 | 1029.6451
8743 | City of Titusville | North IRL | A | IR1-5 | 0.35 | 0.47 | 0.30772 | 8.4349 | 1.1789 | 2.5956 | 0.36276 | 1700 | Institutional (Educational,religious,health and military facilities) | TV-04 | St. Johns Basin Stormwater Improvements | 955.9175 | City of Titusville | DEP/ SJRWMD | St. Johns Basin Stormwater Improvements | Construction of a 3. 5-acre wet detention pond to treat runoff from mixed use lands prior to discharge to the lagoon. | Wet Detention Pond | Completed | 2014 | 317 | 1.156 | A | 882 | $2,024,000 | $8,000 | DEP/ Brevard County/ City | DEP - $681,563/ County - $141,655/ City - $1,314,625 | S0338 | Structural | 2013 | North Indian River Lagoon | 28.603767 | -80.822008 | 2012 | Wet Detention Effciency Calculation and TA | yes | 149.1865 | 1245.3005
8744 | City of Titusville | North IRL | A | IR1-5 | 0.35 | 0.47 | 0.30705 | 8.4349 | 1.1789 | 2.59 | 0.36198 | 1510 | Food Processing | TV-04 | St. Johns Basin Stormwater Improvements | 955.9175 | City of Titusville | DEP/ SJRWMD | St. Johns Basin Stormwater Improvements | Construction of a 3. 5-acre wet detention pond to treat runoff from mixed use lands prior to discharge to the lagoon. | Wet Detention Pond | Completed | 2014 | 317 | 1.156 | A | 882 | $2,024,000 | $8,000 | DEP/ Brevard County/ City | DEP - $681,563/ County - $141,655/ City - $1,314,625 | S0338 | Structural | 2013 | North Indian River Lagoon | 28.603767 | -80.822008 | 2012 | Wet Detention Effciency Calculation and TA | yes | 149.8023 | 1242.6013
8745 | City of Titusville | North IRL | A | IR1-5 | 0.35 | 0.47 | 0.0029895 | 8.4349 | 1.1789 | 0.025216 | 0.0035243 | 1750 | Governmental | TV-04 | St. Johns Basin Stormwater Improvements | 955.9175 | City of Titusville | DEP/ SJRWMD | St. Johns Basin Stormwater Improvements | Construction of a 3. 5-acre wet detention pond to treat runoff from mixed use lands prior to discharge to the lagoon. | Wet Detention Pond | Completed | 2014 | 317 | 1.156 | A | 882 | $2,024,000 | $8,000 | DEP/ Brevard County/ City | DEP - $681,563/ County - $141,655/ City - $1,314,625 | S0338 | Structural | 2013 | North Indian River Lagoon | 28.603767 | -80.822008 | 2012 | Wet Detention Effciency Calculation and TA | yes | 40.0699 | 12.0982
8746 | City of Titusville | North IRL | A | IR1-5 | 0.35 | 0.47 | 0.10926 | 10.5268 | 1.664 | 1.1501 | 0.1818 | 1300 | Residential, High Density | TV-04 | St. Johns Basin Stormwater Improvements | 955.9175 | City of Titusville | DEP/ SJRWMD | St. Johns Basin Stormwater Improvements | Construction of a 3. 5-acre wet detention pond to treat runoff from mixed use lands prior to discharge to the lagoon. | Wet Detention Pond | Completed | 2014 | 317 | 1.156 | A | 882 | $2,024,000 | $8,000 | DEP/ Brevard County/ City | DEP - $681,563/ County - $141,655/ City - $1,314,625 | S0338 | Structural | 2013 | North Indian River Lagoon | 28.603767 | -80.822008 | 2012 | Wet Detention Effciency Calculation and TA | yes | 117.7619 | 442.1411
8747 | City of Titusville | North IRL | A | IR1-5 | 0.35 | 0.47 | 0.33139 | 10.5268 | 1.664 | 3.4885 | 0.55143 | 1210 | Fixed Single Family Units | TV-04 | St. Johns Basin Stormwater Improvements | 955.9175 | City of Titusville | DEP/ SJRWMD | St. Johns Basin Stormwater Improvements | Construction of a 3. 5-acre wet detention pond to treat runoff from mixed use lands prior to discharge to the lagoon. | Wet Detention Pond | Completed | 2014 | 317 | 1.156 | A | 882 | $2,024,000 | $8,000 | DEP/ Brevard County/ City | DEP - $681,563/ County - $141,655/ City - $1,314,625 | S0338 | Structural | 2013 | North Indian River Lagoon | 28.603767 | -80.822008 | 2012 | Wet Detention Effciency Calculation and TA | yes | 147.337 | 1341.1078
8748 | City of Titusville | North IRL | A | IR1-5 | 0.35 | 0.47 | 0.17711 | 10.5268 | 1.664 | 1.8644 | 0.29471 | 1210 | Fixed Single Family Units | TV-04 | St. Johns Basin Stormwater Improvements | 955.9175 | City of Titusville | DEP/ SJRWMD | St. Johns Basin Stormwater Improvements | Construction of a 3. 5-acre wet detention pond to treat runoff from mixed use lands prior to discharge to the lagoon. | Wet Detention Pond | Completed | 2014 | 317 | 1.156 | A | 882 | $2,024,000 | $8,000 | DEP/ Brevard County/ City | DEP - $681,563/ County - $141,655/ City - $1,314,625 | S0338 | Structural | 2013 | North Indian River Lagoon | 28.603767 | -80.822008 | 2012 | Wet Detention Effciency Calculation and TA | yes | 118.3837 | 716.7511
8749 | City of Titusville | North IRL | A | IR1-5 | 0.35 | 0.47 | 0.13501 | 8.4227 | 1.1249 | 1.1372 | 0.15188 | 1700 | Institutional (Educational,religious,health and military facilities) | TV-04 | St. Johns Basin Stormwater Improvements | 955.9175 | City of Titusville | DEP/ SJRWMD | St. Johns Basin Stormwater Improvements | Construction of a 3. 5-acre wet detention pond to treat runoff from mixed use lands prior to discharge to the lagoon. | Wet Detention Pond | Completed | 2014 | 317 | 1.156 | A | 882 | $2,024,000 | $8,000 | DEP/ Brevard County/ City | DEP - $681,563/ County - $141,655/ City - $1,314,625 | S0338 | Structural | 2013 | North Indian River Lagoon | 28.603767 | -80.822008 | 2012 | Wet Detention Effciency Calculation and TA | yes | 152.0314 | 546.37
8750 | City of Titusville | North IRL | A | IR1-5 | 0.35 | 0.47 | 0.20885 | 8.4227 | 1.1249 | 1.7591 | 0.23494 | 1720 | Religious | TV-04 | St. Johns Basin Stormwater Improvements | 955.9175 | City of Titusville | DEP/ SJRWMD | St. Johns Basin Stormwater Improvements | Construction of a 3. 5-acre wet detention pond to treat runoff from mixed use lands prior to discharge to the lagoon. | Wet Detention Pond | Completed | 2014 | 317 | 1.156 | A | 882 | $2,024,000 | $8,000 | DEP/ Brevard County/ City | DEP - $681,563/ County - $141,655/ City - $1,314,625 | S0338 | Structural | 2013 | North Indian River Lagoon | 28.603767 | -80.822008 | 2012 | Wet Detention Effciency Calculation and TA | yes | 116.3811 | 845.1756
8751 | City of Titusville | North IRL | A | IR1-5 | 0.35 | 0.47 | 0.61776 | 11.9605 | 2.3589 | 7.3888 | 1.4573 | 1340 | Residential, High density; Multiple Dwelling Units, High Rise <Three stories or more> | TV-04 | St. Johns Basin Stormwater Improvements | 955.9175 | City of Titusville | DEP/ SJRWMD | St. Johns Basin Stormwater Improvements | Construction of a 3. 5-acre wet detention pond to treat runoff from mixed use lands prior to discharge to the lagoon. | Wet Detention Pond | Completed | 2014 | 317 | 1.156 | A | 882 | $2,024,000 | $8,000 | DEP/ Brevard County/ City | DEP - $681,563/ County - $141,655/ City - $1,314,625 | S0338 | Structural | 2013 | North Indian River Lagoon | 28.603767 | -80.822008 | 2012 | Wet Detention Effciency Calculation and TA | yes | 200 | 2500
8752 | City of Titusville | North IRL | A | IR1-5 | 0.35 | 0.47 | 0.26056 | 9.7907 | 1.4382 | 2.5511 | 0.37475 | 1200 | Residential, Medium Density-Two-five dwellingunits per acre | TV-04 | St. Johns Basin Stormwater Improvements | 955.9175 | City of Titusville | DEP/ SJRWMD | St. Johns Basin Stormwater Improvements | Construction of a 3. 5-acre wet detention pond to treat runoff from mixed use lands prior to discharge to the lagoon. | Wet Detention Pond | Completed | 2014 | 317 | 1.156 | A | 882 | $2,024,000 | $8,000 | DEP/ Brevard County/ City | DEP - $681,563/ County - $141,655/ City - $1,314,625 | S0338 | Structural | 2013 | North Indian River Lagoon | 28.603767 | -80.822008 | 2012 | Wet Detention Effciency Calculation and TA | yes | 238.5466 | 1054.4651
8753 | City of Titusville | North IRL | A | IR1-5 | 0.35 | 0.47 | 0.18397 | 9.7907 | 1.4382 | 1.8012 | 0.26459 | 1210 | Fixed Single Family Units | TV-04 | St. Johns Basin Stormwater Improvements | 955.9175 | City of Titusville | DEP/ SJRWMD | St. Johns Basin Stormwater Improvements | Construction of a 3. 5-acre wet detention pond to treat runoff from mixed use lands prior to discharge to the lagoon. | Wet Detention Pond | Completed | 2014 | 317 | 1.156 | A | 882 | $2,024,000 | $8,000 | DEP/ Brevard County/ City | DEP - $681,563/ County - $141,655/ City - $1,314,625 | S0338 | Structural | 2013 | North Indian River Lagoon | 28.603767 | -80.822008 | 2012 | Wet Detention Effciency Calculation and TA | yes | 112.0998 | 744.4882
8754 | City of Titusville | North IRL | A | IR1-5 | 0.35 | 0.47 | 0.025226 | 9.7907 | 1.4382 | 0.24698 | 0.036282 | 1210 | Fixed Single Family Units | TV-04 | St. Johns Basin Stormwater Improvements | 955.9175 | City of Titusville | DEP/ SJRWMD | St. Johns Basin Stormwater Improvements | Construction of a 3. 5-acre wet detention pond to treat runoff from mixed use lands prior to discharge to the lagoon. | Wet Detention Pond | Completed | 2014 | 317 | 1.156 | A | 882 | $2,024,000 | $8,000 | DEP/ Brevard County/ City | DEP - $681,563/ County - $141,655/ City - $1,314,625 | S0338 | Structural | 2013 | North Indian River Lagoon | 28.603767 | -80.822008 | 2012 | Wet Detention Effciency Calculation and TA | yes | 51.5875 | 102.0872
8755 | City of Titusville | North IRL | A | IR1-5 | 0.35 | 0.47 | 0.01214 | 9.7907 | 1.4382 | 0.11886 | 0.01746 | 1210 | Fixed Single Family Units | TV-04 | St. Johns Basin Stormwater Improvements | 955.9175 | City of Titusville | DEP/ SJRWMD | St. Johns Basin Stormwater Improvements | Construction of a 3. 5-acre wet detention pond to treat runoff from mixed use lands prior to discharge to the lagoon. | Wet Detention Pond | Completed | 2014 | 317 | 1.156 | A | 882 | $2,024,000 | $8,000 | DEP/ Brevard County/ City | DEP - $681,563/ County - $141,655/ City - $1,314,625 | S0338 | Structural | 2013 | North Indian River Lagoon | 28.603767 | -80.822008 | 2012 | Wet Detention Effciency Calculation and TA | yes | 35.7835 | 49.1273
8756 | City of Titusville | North IRL | A | IR1-5 | 0.35 | 0.47 | 0.075315 | 9.7907 | 1.4382 | 0.73739 | 0.10832 | 1210 | Fixed Single Family Units | TV-04 | St. Johns Basin Stormwater Improvements | 955.9175 | City of Titusville | DEP/ SJRWMD | St. Johns Basin Stormwater Improvements | Construction of a 3. 5-acre wet detention pond to treat runoff from mixed use lands prior to discharge to the lagoon. | Wet Detention Pond | Completed | 2014 | 317 | 1.156 | A | 882 | $2,024,000 | $8,000 | DEP/ Brevard County/ City | DEP - $681,563/ County - $141,655/ City - $1,314,625 | S0338 | Structural | 2013 | North Indian River Lagoon | 28.603767 | -80.822008 | 2012 | Wet Detention Effciency Calculation and TA | yes | 75.2232 | 304.7905
8757 | City of Titusville | North IRL | A | IR1-5 | 0.35 | 0.47 | 0.060551 | 9.7907 | 1.4382 | 0.59284 | 0.087087 | 1210 | Fixed Single Family Units | TV-04 | St. Johns Basin Stormwater Improvements | 955.9175 | City of Titusville | DEP/ SJRWMD | St. Johns Basin Stormwater Improvements | Construction of a 3. 5-acre wet detention pond to treat runoff from mixed use lands prior to discharge to the lagoon. | Wet Detention Pond | Completed | 2014 | 317 | 1.156 | A | 882 | $2,024,000 | $8,000 | DEP/ Brevard County/ City | DEP - $681,563/ County - $141,655/ City - $1,314,625 | S0338 | Structural | 2013 | North Indian River Lagoon | 28.603767 | -80.822008 | 2012 | Wet Detention Effciency Calculation and TA | yes | 68.8138 | 245.0417
8758 | Natural Lands | North IRL | A | IR1-5 | 0.35 | 0.47 | 0.61776 | 5.5898 | 0.49762 | 3.4532 | 0.30741 | 6110 | Bay swamps | TV-04 | St. Johns Basin Stormwater Improvements | 955.9175 | City of Titusville | DEP/ SJRWMD | St. Johns Basin Stormwater Improvements | Construction of a 3. 5-acre wet detention pond to treat runoff from mixed use lands prior to discharge to the lagoon. | Wet Detention Pond | Completed | 2014 | 317 | 1.156 | A | 882 | $2,024,000 | $8,000 | DEP/ Brevard County/ City | DEP - $681,563/ County - $141,655/ City - $1,314,625 | S0338 | Structural | 2013 | North Indian River Lagoon | 28.603767 | -80.822008 | 2012 | Wet Detention Effciency Calculation and TA | yes | 200 | 2500
8759 | Natural Lands | North IRL | A | IR1-5 | 0.35 | 0.47 | 0.14638 | 5.4948 | 0.48463 | 0.80432 | 0.070939 | 6170 | Mixed wetland hardwoods | TV-04 | St. Johns Basin Stormwater Improvements | 955.9175 | City of Titusville | DEP/ SJRWMD | St. Johns Basin Stormwater Improvements | Construction of a 3. 5-acre wet detention pond to treat runoff from mixed use lands prior to discharge to the lagoon. | Wet Detention Pond | Completed | 2014 | 317 | 1.156 | A | 882 | $2,024,000 | $8,000 | DEP/ Brevard County/ City | DEP - $681,563/ County - $141,655/ City - $1,314,625 | S0338 | Structural | 2013 | North Indian River Lagoon | 28.603767 | -80.822008 | 2012 | Wet Detention Effciency Calculation and TA | yes | 135.8417 | 592.367
8760 | Natural Lands | North IRL | A | IR1-5 | 0.35 | 0.47 | 0.47139 | 5.4948 | 0.48463 | 2.5902 | 0.22845 | 6460 | Mixed scrub-shrub wetland | TV-04 | St. Johns Basin Stormwater Improvements | 955.9175 | City of Titusville | DEP/ SJRWMD | St. Johns Basin Stormwater Improvements | Construction of a 3. 5-acre wet detention pond to treat runoff from mixed use lands prior to discharge to the lagoon. | Wet Detention Pond | Completed | 2014 | 317 | 1.156 | A | 882 | $2,024,000 | $8,000 | DEP/ Brevard County/ City | DEP - $681,563/ County - $141,655/ City - $1,314,625 | S0338 | Structural | 2013 | North Indian River Lagoon | 28.603767 | -80.822008 | 2012 | Wet Detention Effciency Calculation and TA | yes | 172.963 | 1907.633
8761 | City of Titusville | North IRL | A | IR1-5 | 0.35 | 0.47 | 0.27527 | 9.7907 | 1.4382 | 2.6951 | 0.3959 | 1200 | Residential, Medium Density-Two-five dwellingunits per acre | TV-04 | St. Johns Basin Stormwater Improvements | 955.9175 | City of Titusville | DEP/ SJRWMD | St. Johns Basin Stormwater Improvements | Construction of a 3. 5-acre wet detention pond to treat runoff from mixed use lands prior to discharge to the lagoon. | Wet Detention Pond | Completed | 2014 | 317 | 1.156 | A | 882 | $2,024,000 | $8,000 | DEP/ Brevard County/ City | DEP - $681,563/ County - $141,655/ City - $1,314,625 | S0338 | Structural | 2013 | North Indian River Lagoon | 28.603767 | -80.822008 | 2012 | Wet Detention Effciency Calculation and TA | yes | 196.5216 | 1113.9687
8762 | City of Titusville | North IRL | A | IR1-5 | 0.35 | 0.47 | 0.00022015 | 9.7907 | 1.4382 | 0.0021554 | 0.00031663 | 1210 | Fixed Single Family Units | TV-04 | St. Johns Basin Stormwater Improvements | 955.9175 | City of Titusville | DEP/ SJRWMD | St. Johns Basin Stormwater Improvements | Construction of a 3. 5-acre wet detention pond to treat runoff from mixed use lands prior to discharge to the lagoon. | Wet Detention Pond | Completed | 2014 | 317 | 1.156 | A | 882 | $2,024,000 | $8,000 | DEP/ Brevard County/ City | DEP - $681,563/ County - $141,655/ City - $1,314,625 | S0338 | Structural | 2013 | North Indian River Lagoon | 28.603767 | -80.822008 | 2012 | Wet Detention Effciency Calculation and TA | yes | 4.8127 | 0.89093
8763 | City of Titusville | North IRL | A | IR1-5 | 0.35 | 0.47 | 0.018663 | 9.7907 | 1.4382 | 0.18272 | 0.026841 | 1210 | Fixed Single Family Units | TV-04 | St. Johns Basin Stormwater Improvements | 955.9175 | City of Titusville | DEP/ SJRWMD | St. Johns Basin Stormwater Improvements | Construction of a 3. 5-acre wet detention pond to treat runoff from mixed use lands prior to discharge to the lagoon. | Wet Detention Pond | Completed | 2014 | 317 | 1.156 | A | 882 | $2,024,000 | $8,000 | DEP/ Brevard County/ City | DEP - $681,563/ County - $141,655/ City - $1,314,625 | S0338 | Structural | 2013 | North Indian River Lagoon | 28.603767 | -80.822008 | 2012 | Wet Detention Effciency Calculation and TA | yes | 42.3555 | 75.525
8764 | City of Titusville | North IRL | A | IR1-5 | 0.35 | 0.47 | 0.12833 | 9.7907 | 1.4382 | 1.2565 | 0.18457 | 1210 | Fixed Single Family Units | TV-04 | St. Johns Basin Stormwater Improvements | 955.9175 | City of Titusville | DEP/ SJRWMD | St. Johns Basin Stormwater Improvements | Construction of a 3. 5-acre wet detention pond to treat runoff from mixed use lands prior to discharge to the lagoon. | Wet Detention Pond | Completed | 2014 | 317 | 1.156 | A | 882 | $2,024,000 | $8,000 | DEP/ Brevard County/ City | DEP - $681,563/ County - $141,655/ City - $1,314,625 | S0338 | Structural | 2013 | North Indian River Lagoon | 28.603767 | -80.822008 | 2012 | Wet Detention Effciency Calculation and TA | yes | 96.4677 | 519.3401
8765 | City of Titusville | North IRL | A | IR1-5 | 0.35 | 0.47 | 0.037355 | 9.7907 | 1.4382 | 0.36574 | 0.053726 | 1210 | Fixed Single Family Units | TV-04 | St. Johns Basin Stormwater Improvements | 955.9175 | City of Titusville | DEP/ SJRWMD | St. Johns Basin Stormwater Improvements | Construction of a 3. 5-acre wet detention pond to treat runoff from mixed use lands prior to discharge to the lagoon. | Wet Detention Pond | Completed | 2014 | 317 | 1.156 | A | 882 | $2,024,000 | $8,000 | DEP/ Brevard County/ City | DEP - $681,563/ County - $141,655/ City - $1,314,625 | S0338 | Structural | 2013 | North Indian River Lagoon | 28.603767 | -80.822008 | 2012 | Wet Detention Effciency Calculation and TA | yes | 61.6017 | 151.172
8766 | City of Titusville | North IRL | A | IR1-5 | 0.35 | 0.47 | 0.10506 | 9.7907 | 1.4382 | 1.0286 | 0.1511 | 1210 | Fixed Single Family Units | TV-04 | St. Johns Basin Stormwater Improvements | 955.9175 | City of Titusville | DEP/ SJRWMD | St. Johns Basin Stormwater Improvements | Construction of a 3. 5-acre wet detention pond to treat runoff from mixed use lands prior to discharge to the lagoon. | Wet Detention Pond | Completed | 2014 | 317 | 1.156 | A | 882 | $2,024,000 | $8,000 | DEP/ Brevard County/ City | DEP - $681,563/ County - $141,655/ City - $1,314,625 | S0338 | Structural | 2013 | North Indian River Lagoon | 28.603767 | -80.822008 | 2012 | Wet Detention Effciency Calculation and TA | yes | 85.2846 | 425.15
8767 | City of Titusville | North IRL | A | IR1-5 | 0.35 | 0.47 | 0.052869 | 9.7907 | 1.4382 | 0.51762 | 0.076039 | 1210 | Fixed Single Family Units | TV-04 | St. Johns Basin Stormwater Improvements | 955.9175 | City of Titusville | DEP/ SJRWMD | St. Johns Basin Stormwater Improvements | Construction of a 3. 5-acre wet detention pond to treat runoff from mixed use lands prior to discharge to the lagoon. | Wet Detention Pond | Completed | 2014 | 317 | 1.156 | A | 882 | $2,024,000 | $8,000 | DEP/ Brevard County/ City | DEP - $681,563/ County - $141,655/ City - $1,314,625 | S0338 | Structural | 2013 | North Indian River Lagoon | 28.603767 | -80.822008 | 2012 | Wet Detention Effciency Calculation and TA | yes | 67.0591 | 213.9534
8768 | City of Titusville | North IRL | A | IR1-5 | 0.35 | 0.47 | 0.26302 | 9.7959 | 1.44 | 2.5765 | 0.37874 | 1200 | Residential, Medium Density-Two-five dwellingunits per acre | TV-04 | St. Johns Basin Stormwater Improvements | 955.9175 | City of Titusville | DEP/ SJRWMD | St. Johns Basin Stormwater Improvements | Construction of a 3. 5-acre wet detention pond to treat runoff from mixed use lands prior to discharge to the lagoon. | Wet Detention Pond | Completed | 2014 | 317 | 1.156 | A | 882 | $2,024,000 | $8,000 | DEP/ Brevard County/ City | DEP - $681,563/ County - $141,655/ City - $1,314,625 | S0338 | Structural | 2013 | North Indian River Lagoon | 28.603767 | -80.822008 | 2012 | Wet Detention Effciency Calculation and TA | yes | 143.3328 | 1064.3883
8769 | City of Titusville | North IRL | A | IR1-5 | 0.35 | 0.47 | 0.016778 | 9.7959 | 1.44 | 0.16435 | 0.02416 | 1210 | Fixed Single Family Units | TV-04 | St. Johns Basin Stormwater Improvements | 955.9175 | City of Titusville | DEP/ SJRWMD | St. Johns Basin Stormwater Improvements | Construction of a 3. 5-acre wet detention pond to treat runoff from mixed use lands prior to discharge to the lagoon. | Wet Detention Pond | Completed | 2014 | 317 | 1.156 | A | 882 | $2,024,000 | $8,000 | DEP/ Brevard County/ City | DEP - $681,563/ County - $141,655/ City - $1,314,625 | S0338 | Structural | 2013 | North Indian River Lagoon | 28.603767 | -80.822008 | 2012 | Wet Detention Effciency Calculation and TA | yes | 50.574 | 67.897
8770 | City of Titusville | North IRL | A | IR1-5 | 0.35 | 0.47 | 0.16806 | 9.7959 | 1.44 | 1.6463 | 0.242 | 1210 | Fixed Single Family Units | TV-04 | St. Johns Basin Stormwater Improvements | 955.9175 | City of Titusville | DEP/ SJRWMD | St. Johns Basin Stormwater Improvements | Construction of a 3. 5-acre wet detention pond to treat runoff from mixed use lands prior to discharge to the lagoon. | Wet Detention Pond | Completed | 2014 | 317 | 1.156 | A | 882 | $2,024,000 | $8,000 | DEP/ Brevard County/ City | DEP - $681,563/ County - $141,655/ City - $1,314,625 | S0338 | Structural | 2013 | North Indian River Lagoon | 28.603767 | -80.822008 | 2012 | Wet Detention Effciency Calculation and TA | yes | 103.9213 | 680.105
8771 | City of Titusville | North IRL | A | IR1-5 | 0.35 | 0.47 | 0.15996 | 9.7959 | 1.44 | 1.567 | 0.23035 | 1210 | Fixed Single Family Units | TV-04 | St. Johns Basin Stormwater Improvements | 955.9175 | City of Titusville | DEP/ SJRWMD | St. Johns Basin Stormwater Improvements | Construction of a 3. 5-acre wet detention pond to treat runoff from mixed use lands prior to discharge to the lagoon. | Wet Detention Pond | Completed | 2014 | 317 | 1.156 | A | 882 | $2,024,000 | $8,000 | DEP/ Brevard County/ City | DEP - $681,563/ County - $141,655/ City - $1,314,625 | S0338 | Structural | 2013 | North Indian River Lagoon | 28.603767 | -80.822008 | 2012 | Wet Detention Effciency Calculation and TA | yes | 100.2062 | 647.3433
8772 | City of Titusville | North IRL | A | IR1-5 | 0.35 | 0.47 | 0.0058764 | 9.7959 | 1.44 | 0.057565 | 0.0084621 | 1210 | Fixed Single Family Units | TV-04 | St. Johns Basin Stormwater Improvements | 955.9175 | City of Titusville | DEP/ SJRWMD | St. Johns Basin Stormwater Improvements | Construction of a 3. 5-acre wet detention pond to treat runoff from mixed use lands prior to discharge to the lagoon. | Wet Detention Pond | Completed | 2014 | 317 | 1.156 | A | 882 | $2,024,000 | $8,000 | DEP/ Brevard County/ City | DEP - $681,563/ County - $141,655/ City - $1,314,625 | S0338 | Structural | 2013 | North Indian River Lagoon | 28.603767 | -80.822008 | 2012 | Wet Detention Effciency Calculation and TA | yes | 23.3596 | 23.781
8773 | City of Titusville | North IRL | A | IR1-5 | 0.35 | 0.47 | 0.0002351 | 9.7959 | 1.44 | 0.002303 | 0.00033855 | 1210 | Fixed Single Family Units | TV-04 | St. Johns Basin Stormwater Improvements | 955.9175 | City of Titusville | DEP/ SJRWMD | St. Johns Basin Stormwater Improvements | Construction of a 3. 5-acre wet detention pond to treat runoff from mixed use lands prior to discharge to the lagoon. | Wet Detention Pond | Completed | 2014 | 317 | 1.156 | A | 882 | $2,024,000 | $8,000 | DEP/ Brevard County/ City | DEP - $681,563/ County - $141,655/ City - $1,314,625 | S0338 | Structural | 2013 | North Indian River Lagoon | 28.603767 | -80.822008 | 2012 | Wet Detention Effciency Calculation and TA | yes | 14.4315 | 0.95143
8774 | City of Titusville | North IRL | A | IR1-5 | 0.35 | 0.47 | 0.0038385 | 9.7959 | 1.44 | 0.037602 | 0.0055275 | 1340 | Residential, High density; Multiple Dwelling Units, High Rise <Three stories or more> | TV-04 | St. Johns Basin Stormwater Improvements | 955.9175 | City of Titusville | DEP/ SJRWMD | St. Johns Basin Stormwater Improvements | Construction of a 3. 5-acre wet detention pond to treat runoff from mixed use lands prior to discharge to the lagoon. | Wet Detention Pond | Completed | 2014 | 317 | 1.156 | A | 882 | $2,024,000 | $8,000 | DEP/ Brevard County/ City | DEP - $681,563/ County - $141,655/ City - $1,314,625 | S0338 | Structural | 2013 | North Indian River Lagoon | 28.603767 | -80.822008 | 2012 | Wet Detention Effciency Calculation and TA | yes | 30.9276 | 15.5339
8775 | Natural Lands | North IRL | A | IR1-5 | 0.35 | 0.47 | 0.25827 | 4.6424 | 0.36792 | 1.199 | 0.095025 | 6170 | Mixed wetland hardwoods | TV-04 | St. Johns Basin Stormwater Improvements | 955.9175 | City of Titusville | DEP/ SJRWMD | St. Johns Basin Stormwater Improvements | Construction of a 3. 5-acre wet detention pond to treat runoff from mixed use lands prior to discharge to the lagoon. | Wet Detention Pond | Completed | 2014 | 317 | 1.156 | A | 882 | $2,024,000 | $8,000 | DEP/ Brevard County/ City | DEP - $681,563/ County - $141,655/ City - $1,314,625 | S0338 | Structural | 2013 | North Indian River Lagoon | 28.603767 | -80.822008 | 2012 | Wet Detention Effciency Calculation and TA | yes | 155.7048 | 1045.1995
8776 | City of Titusville | North IRL | A | IR1-5 | 0.35 | 0.47 | 0.4015 | 10.4051 | 1.709 | 4.1776 | 0.68618 | 1200 | Residential, Medium Density-Two-five dwellingunits per acre | TV-04 | St. Johns Basin Stormwater Improvements | 955.9175 | City of Titusville | DEP/ SJRWMD | St. Johns Basin Stormwater Improvements | Construction of a 3. 5-acre wet detention pond to treat runoff from mixed use lands prior to discharge to the lagoon. | Wet Detention Pond | Completed | 2014 | 317 | 1.156 | A | 882 | $2,024,000 | $8,000 | DEP/ Brevard County/ City | DEP - $681,563/ County - $141,655/ City - $1,314,625 | S0338 | Structural | 2013 | North Indian River Lagoon | 28.603767 | -80.822008 | 2012 | Wet Detention Effciency Calculation and TA | yes | 199.4389 | 1624.8067
8777 | City of Titusville | North IRL | A | IR1-5 | 0.35 | 0.47 | 0.21596 | 10.4051 | 1.709 | 2.2471 | 0.36909 | 1300 | Residential, High Density | TV-04 | St. Johns Basin Stormwater Improvements | 955.9175 | City of Titusville | DEP/ SJRWMD | St. Johns Basin Stormwater Improvements | Construction of a 3. 5-acre wet detention pond to treat runoff from mixed use lands prior to discharge to the lagoon. | Wet Detention Pond | Completed | 2014 | 317 | 1.156 | A | 882 | $2,024,000 | $8,000 | DEP/ Brevard County/ City | DEP - $681,563/ County - $141,655/ City - $1,314,625 | S0338 | Structural | 2013 | North Indian River Lagoon | 28.603767 | -80.822008 | 2012 | Wet Detention Effciency Calculation and TA | yes | 127.158 | 873.9633
8778 | City of Titusville | North IRL | A | IR1-5 | 0.35 | 0.47 | 0.00030393 | 10.4051 | 1.709 | 0.0031624 | 0.00051942 | 1330 | Residential, High density; Multiple Dwelling Units, Low Rise <Two stories or less> | TV-04 | St. Johns Basin Stormwater Improvements | 955.9175 | City of Titusville | DEP/ SJRWMD | St. Johns Basin Stormwater Improvements | Construction of a 3. 5-acre wet detention pond to treat runoff from mixed use lands prior to discharge to the lagoon. | Wet Detention Pond | Completed | 2014 | 317 | 1.156 | A | 882 | $2,024,000 | $8,000 | DEP/ Brevard County/ City | DEP - $681,563/ County - $141,655/ City - $1,314,625 | S0338 | Structural | 2013 | North Indian River Lagoon | 28.603767 | -80.822008 | 2012 | Wet Detention Effciency Calculation and TA | yes | 20.5096 | 1.2299
8779 | City of Titusville | North IRL | A | IR1-5 | 0.35 | 0.47 | 0.61353 | 8.9223 | 1.4043 | 5.4741 | 0.8616 | 1300 | Residential, High Density | TV-04 | St. Johns Basin Stormwater Improvements | 955.9175 | City of Titusville | DEP/ SJRWMD | St. Johns Basin Stormwater Improvements | Construction of a 3. 5-acre wet detention pond to treat runoff from mixed use lands prior to discharge to the lagoon. | Wet Detention Pond | Completed | 2014 | 317 | 1.156 | A | 882 | $2,024,000 | $8,000 | DEP/ Brevard County/ City | DEP - $681,563/ County - $141,655/ City - $1,314,625 | S0338 | Structural | 2013 | North Indian River Lagoon | 28.603767 | -80.822008 | 2012 | Wet Detention Effciency Calculation and TA | yes | 199.1427 | 2482.854
8780 | Natural Lands | North IRL | A | IR1-5 | 0.35 | 0.47 | 0.0042369 | 8.9223 | 1.4043 | 0.037803 | 0.00595 | 4110 | Pine flatwoods | TV-04 | St. Johns Basin Stormwater Improvements | 955.9175 | City of Titusville | DEP/ SJRWMD | St. Johns Basin Stormwater Improvements | Construction of a 3. 5-acre wet detention pond to treat runoff from mixed use lands prior to discharge to the lagoon. | Wet Detention Pond | Completed | 2014 | 317 | 1.156 | A | 882 | $2,024,000 | $8,000 | DEP/ Brevard County/ City | DEP - $681,563/ County - $141,655/ City - $1,314,625 | S0338 | Structural | 2013 | North Indian River Lagoon | 28.603767 | -80.822008 | 2012 | Wet Detention Effciency Calculation and TA | yes | 79.9957 | 17.146
8781 | City of Titusville | North IRL | A | IR1-5 | 0.35 | 0.47 | 0.2124 | 9.8255 | 1.4433 | 2.087 | 0.30655 | 1200 | Residential, Medium Density-Two-five dwellingunits per acre | TV-04 | St. Johns Basin Stormwater Improvements | 955.9175 | City of Titusville | DEP/ SJRWMD | St. Johns Basin Stormwater Improvements | Construction of a 3. 5-acre wet detention pond to treat runoff from mixed use lands prior to discharge to the lagoon. | Wet Detention Pond | Completed | 2014 | 317 | 1.156 | A | 882 | $2,024,000 | $8,000 | DEP/ Brevard County/ City | DEP - $681,563/ County - $141,655/ City - $1,314,625 | S0338 | Structural | 2013 | North Indian River Lagoon | 28.603767 | -80.822008 | 2012 | Wet Detention Effciency Calculation and TA | yes | 135.8051 | 859.5586
8782 | City of Titusville | North IRL | A | IR1-5 | 0.35 | 0.47 | 0.01618 | 9.8255 | 1.4433 | 0.15898 | 0.023352 | 1210 | Fixed Single Family Units | TV-04 | St. Johns Basin Stormwater Improvements | 955.9175 | City of Titusville | DEP/ SJRWMD | St. Johns Basin Stormwater Improvements | Construction of a 3. 5-acre wet detention pond to treat runoff from mixed use lands prior to discharge to the lagoon. | Wet Detention Pond | Completed | 2014 | 317 | 1.156 | A | 882 | $2,024,000 | $8,000 | DEP/ Brevard County/ City | DEP - $681,563/ County - $141,655/ City - $1,314,625 | S0338 | Structural | 2013 | North Indian River Lagoon | 28.603767 | -80.822008 | 2012 | Wet Detention Effciency Calculation and TA | yes | 53.6765 | 65.478
8783 | City of Titusville | North IRL | A | IR1-5 | 0.35 | 0.47 | 0.0086346 | 9.8255 | 1.4433 | 0.084839 | 0.012462 | 1210 | Fixed Single Family Units | TV-04 | St. Johns Basin Stormwater Improvements | 955.9175 | City of Titusville | DEP/ SJRWMD | St. Johns Basin Stormwater Improvements | Construction of a 3. 5-acre wet detention pond to treat runoff from mixed use lands prior to discharge to the lagoon. | Wet Detention Pond | Completed | 2014 | 317 | 1.156 | A | 882 | $2,024,000 | $8,000 | DEP/ Brevard County/ City | DEP - $681,563/ County - $141,655/ City - $1,314,625 | S0338 | Structural | 2013 | North Indian River Lagoon | 28.603767 | -80.822008 | 2012 | Wet Detention Effciency Calculation and TA | yes | 41.561 | 34.9428
8784 | City of Titusville | North IRL | A | IR1-5 | 0.35 | 0.47 | 0.046084 | 9.8255 | 1.4433 | 0.4528 | 0.066512 | 1210 | Fixed Single Family Units | TV-04 | St. Johns Basin Stormwater Improvements | 955.9175 | City of Titusville | DEP/ SJRWMD | St. Johns Basin Stormwater Improvements | Construction of a 3. 5-acre wet detention pond to treat runoff from mixed use lands prior to discharge to the lagoon. | Wet Detention Pond | Completed | 2014 | 317 | 1.156 | A | 882 | $2,024,000 | $8,000 | DEP/ Brevard County/ City | DEP - $681,563/ County - $141,655/ City - $1,314,625 | S0338 | Structural | 2013 | North Indian River Lagoon | 28.603767 | -80.822008 | 2012 | Wet Detention Effciency Calculation and TA | yes | 70.3782 | 186.4971
8785 | City of Titusville | North IRL | A | IR1-5 | 0.35 | 0.47 | 0.18068 | 9.8255 | 1.4433 | 1.7753 | 0.26077 | 1210 | Fixed Single Family Units | TV-04 | St. Johns Basin Stormwater Improvements | 955.9175 | City of Titusville | DEP/ SJRWMD | St. Johns Basin Stormwater Improvements | Construction of a 3. 5-acre wet detention pond to treat runoff from mixed use lands prior to discharge to the lagoon. | Wet Detention Pond | Completed | 2014 | 317 | 1.156 | A | 882 | $2,024,000 | $8,000 | DEP/ Brevard County/ City | DEP - $681,563/ County - $141,655/ City - $1,314,625 | S0338 | Structural | 2013 | North Indian River Lagoon | 28.603767 | -80.822008 | 2012 | Wet Detention Effciency Calculation and TA | yes | 107.9342 | 731.1814
8786 | City of Titusville | North IRL | A | IR1-5 | 0.35 | 0.47 | 0.15378 | 9.8255 | 1.4433 | 1.511 | 0.22195 | 1210 | Fixed Single Family Units | TV-04 | St. Johns Basin Stormwater Improvements | 955.9175 | City of Titusville | DEP/ SJRWMD | St. Johns Basin Stormwater Improvements | Construction of a 3. 5-acre wet detention pond to treat runoff from mixed use lands prior to discharge to the lagoon. | Wet Detention Pond | Completed | 2014 | 317 | 1.156 | A | 882 | $2,024,000 | $8,000 | DEP/ Brevard County/ City | DEP - $681,563/ County - $141,655/ City - $1,314,625 | S0338 | Structural | 2013 | North Indian River Lagoon | 28.603767 | -80.822008 | 2012 | Wet Detention Effciency Calculation and TA | yes | 100.3634 | 622.3421
8787 | Natural Lands | North IRL | A | IR1-5 | 0.35 | 0.47 | 0.61776 | 4.8354 | 0.39439 | 2.9872 | 0.24364 | 6170 | Mixed wetland hardwoods | TV-04 | St. Johns Basin Stormwater Improvements | 955.9175 | City of Titusville | DEP/ SJRWMD | St. Johns Basin Stormwater Improvements | Construction of a 3. 5-acre wet detention pond to treat runoff from mixed use lands prior to discharge to the lagoon. | Wet Detention Pond | Completed | 2014 | 317 | 1.156 | A | 882 | $2,024,000 | $8,000 | DEP/ Brevard County/ City | DEP - $681,563/ County - $141,655/ City - $1,314,625 | S0338 | Structural | 2013 | North Indian River Lagoon | 28.603767 | -80.822008 | 2012 | Wet Detention Effciency Calculation and TA | yes | 200 | 2500
8788 | City of Titusville | North IRL | A | IR1-5 | 0.35 | 0.47 | 0.3559 | 9.0922 | 1.2709 | 3.2359 | 0.45231 | 1200 | Residential, Medium Density-Two-five dwellingunits per acre | TV-04 | St. Johns Basin Stormwater Improvements | 955.9175 | City of Titusville | DEP/ SJRWMD | St. Johns Basin Stormwater Improvements | Construction of a 3. 5-acre wet detention pond to treat runoff from mixed use lands prior to discharge to the lagoon. | Wet Detention Pond | Completed | 2014 | 317 | 1.156 | A | 882 | $2,024,000 | $8,000 | DEP/ Brevard County/ City | DEP - $681,563/ County - $141,655/ City - $1,314,625 | S0338 | Structural | 2013 | North Indian River Lagoon | 28.603767 | -80.822008 | 2012 | Wet Detention Effciency Calculation and TA | yes | 193.4823 | 1440.2677
8789 | Natural Lands | North IRL | A | IR1-5 | 0.35 | 0.47 | 0.12188 | 9.0922 | 1.2709 | 1.1082 | 0.1549 | 6170 | Mixed wetland hardwoods | TV-04 | St. Johns Basin Stormwater Improvements | 955.9175 | City of Titusville | DEP/ SJRWMD | St. Johns Basin Stormwater Improvements | Construction of a 3. 5-acre wet detention pond to treat runoff from mixed use lands prior to discharge to the lagoon. | Wet Detention Pond | Completed | 2014 | 317 | 1.156 | A | 882 | $2,024,000 | $8,000 | DEP/ Brevard County/ City | DEP - $681,563/ County - $141,655/ City - $1,314,625 | S0338 | Structural | 2013 | North Indian River Lagoon | 28.603767 | -80.822008 | 2012 | Wet Detention Effciency Calculation and TA | yes | 90.0547 | 493.2482
8790 | City of Titusville | North IRL | A | IR1-5 | 0.35 | 0.47 | 0.028802 | 9.0922 | 1.2709 | 0.26187 | 0.036605 | 1210 | Fixed Single Family Units | TV-04 | St. Johns Basin Stormwater Improvements | 955.9175 | City of Titusville | DEP/ SJRWMD | St. Johns Basin Stormwater Improvements | Construction of a 3. 5-acre wet detention pond to treat runoff from mixed use lands prior to discharge to the lagoon. | Wet Detention Pond | Completed | 2014 | 317 | 1.156 | A | 882 | $2,024,000 | $8,000 | DEP/ Brevard County/ City | DEP - $681,563/ County - $141,655/ City - $1,314,625 | S0338 | Structural | 2013 | North Indian River Lagoon | 28.603767 | -80.822008 | 2012 | Wet Detention Effciency Calculation and TA | yes | 48.0312 | 116.5585
8791 | City of Titusville | North IRL | A | IR1-5 | 0.35 | 0.47 | 0.088651 | 9.0922 | 1.2709 | 0.80603 | 0.11267 | 1210 | Fixed Single Family Units | TV-04 | St. Johns Basin Stormwater Improvements | 955.9175 | City of Titusville | DEP/ SJRWMD | St. Johns Basin Stormwater Improvements | Construction of a 3. 5-acre wet detention pond to treat runoff from mixed use lands prior to discharge to the lagoon. | Wet Detention Pond | Completed | 2014 | 317 | 1.156 | A | 882 | $2,024,000 | $8,000 | DEP/ Brevard County/ City | DEP - $681,563/ County - $141,655/ City - $1,314,625 | S0338 | Structural | 2013 | North Indian River Lagoon | 28.603767 | -80.822008 | 2012 | Wet Detention Effciency Calculation and TA | yes | 76.5239 | 358.7561
8792 | City of Titusville | North IRL | A | IR1-5 | 0.35 | 0.47 | 0.022528 | 9.0922 | 1.2709 | 0.20483 | 0.028631 | 1210 | Fixed Single Family Units | TV-04 | St. Johns Basin Stormwater Improvements | 955.9175 | City of Titusville | DEP/ SJRWMD | St. Johns Basin Stormwater Improvements | Construction of a 3. 5-acre wet detention pond to treat runoff from mixed use lands prior to discharge to the lagoon. | Wet Detention Pond | Completed | 2014 | 317 | 1.156 | A | 882 | $2,024,000 | $8,000 | DEP/ Brevard County/ City | DEP - $681,563/ County - $141,655/ City - $1,314,625 | S0338 | Structural | 2013 | North Indian River Lagoon | 28.603767 | -80.822008 | 2012 | Wet Detention Effciency Calculation and TA | yes | 43.5941 | 91.1695
8793 | City of Titusville | North IRL | A | IR1-5 | 0.35 | 0.47 | 0.0020078 | 9.801 | 1.4398 | 0.019679 | 0.0028908 | 1200 | Residential, Medium Density-Two-five dwellingunits per acre | TV-04 | St. Johns Basin Stormwater Improvements | 955.9175 | City of Titusville | DEP/ SJRWMD | St. Johns Basin Stormwater Improvements | Construction of a 3. 5-acre wet detention pond to treat runoff from mixed use lands prior to discharge to the lagoon. | Wet Detention Pond | Completed | 2014 | 317 | 1.156 | A | 882 | $2,024,000 | $8,000 | DEP/ Brevard County/ City | DEP - $681,563/ County - $141,655/ City - $1,314,625 | S0338 | Structural | 2013 | North Indian River Lagoon | 28.603767 | -80.822008 | 2012 | Wet Detention Effciency Calculation and TA | yes | 14.1889 | 8.1253
8794 | City of Titusville | North IRL | A | IR1-5 | 0.35 | 0.47 | 0.070375 | 6.674 | 0.68771 | 0.46968 | 0.048398 | 1200 | Residential, Medium Density-Two-five dwellingunits per acre | TV-04 | St. Johns Basin Stormwater Improvements | 955.9175 | City of Titusville | DEP/ SJRWMD | St. Johns Basin Stormwater Improvements | Construction of a 3. 5-acre wet detention pond to treat runoff from mixed use lands prior to discharge to the lagoon. | Wet Detention Pond | Completed | 2014 | 317 | 1.156 | A | 882 | $2,024,000 | $8,000 | DEP/ Brevard County/ City | DEP - $681,563/ County - $141,655/ City - $1,314,625 | S0338 | Structural | 2013 | North Indian River Lagoon | 28.603767 | -80.822008 | 2012 | Wet Detention Effciency Calculation and TA | yes | 112.1393 | 284.7959
8795 | Natural Lands | North IRL | A | IR1-5 | 0.35 | 0.47 | 0.54739 | 6.674 | 0.68771 | 3.6533 | 0.37645 | 6300 | Wetland Forested Mixed | TV-04 | St. Johns Basin Stormwater Improvements | 955.9175 | City of Titusville | DEP/ SJRWMD | St. Johns Basin Stormwater Improvements | Construction of a 3. 5-acre wet detention pond to treat runoff from mixed use lands prior to discharge to the lagoon. | Wet Detention Pond | Completed | 2014 | 317 | 1.156 | A | 882 | $2,024,000 | $8,000 | DEP/ Brevard County/ City | DEP - $681,563/ County - $141,655/ City - $1,314,625 | S0338 | Structural | 2013 | North Indian River Lagoon | 28.603767 | -80.822008 | 2012 | Wet Detention Effciency Calculation and TA | yes | 188.4772 | 2215.2041
8796 | City of Titusville | North IRL | A | IR1-5 | 0.35 | 0.47 | 0.16265 | 11.1578 | 1.4857 | 1.8148 | 0.24164 | 1400 | Commercial and Services | TV-04 | St. Johns Basin Stormwater Improvements | 955.9175 | City of Titusville | DEP/ SJRWMD | St. Johns Basin Stormwater Improvements | Construction of a 3. 5-acre wet detention pond to treat runoff from mixed use lands prior to discharge to the lagoon. | Wet Detention Pond | Completed | 2014 | 317 | 1.156 | A | 882 | $2,024,000 | $8,000 | DEP/ Brevard County/ City | DEP - $681,563/ County - $141,655/ City - $1,314,625 | S0338 | Structural | 2013 | North Indian River Lagoon | 28.603767 | -80.822008 | 2012 | Wet Detention Effciency Calculation and TA | yes | 125.5737 | 658.2106
8797 | City of Titusville | North IRL | A | IR1-5 | 0.35 | 0.47 | 0.14812 | 11.1578 | 1.4857 | 1.6527 | 0.22006 | 1430 | Professional Services | TV-04 | St. Johns Basin Stormwater Improvements | 955.9175 | City of Titusville | DEP/ SJRWMD | St. Johns Basin Stormwater Improvements | Construction of a 3. 5-acre wet detention pond to treat runoff from mixed use lands prior to discharge to the lagoon. | Wet Detention Pond | Completed | 2014 | 317 | 1.156 | A | 882 | $2,024,000 | $8,000 | DEP/ Brevard County/ City | DEP - $681,563/ County - $141,655/ City - $1,314,625 | S0338 | Structural | 2013 | North Indian River Lagoon | 28.603767 | -80.822008 | 2012 | Wet Detention Effciency Calculation and TA | yes | 110.5978 | 599.4228
8798 | City of Titusville | North IRL | A | IR1-5 | 0.35 | 0.47 | 0.031036 | 11.1578 | 1.4857 | 0.34629 | 0.04611 | 1420 | Wholesale Sales and Services <Excluding warehouses associated with industrial use> | TV-04 | St. Johns Basin Stormwater Improvements | 955.9175 | City of Titusville | DEP/ SJRWMD | St. Johns Basin Stormwater Improvements | Construction of a 3. 5-acre wet detention pond to treat runoff from mixed use lands prior to discharge to the lagoon. | Wet Detention Pond | Completed | 2014 | 317 | 1.156 | A | 882 | $2,024,000 | $8,000 | DEP/ Brevard County/ City | DEP - $681,563/ County - $141,655/ City - $1,314,625 | S0338 | Structural | 2013 | North Indian River Lagoon | 28.603767 | -80.822008 | 2012 | Wet Detention Effciency Calculation and TA | yes | 51.0764 | 125.5989
8799 | City of Titusville | North IRL | A | IR1-5 | 0.35 | 0.47 | 0.21731 | 11.1578 | 1.4857 | 2.4247 | 0.32285 | 1420 | Wholesale Sales and Services <Excluding warehouses associated with industrial use> | TV-04 | St. Johns Basin Stormwater Improvements | 955.9175 | City of Titusville | DEP/ SJRWMD | St. Johns Basin Stormwater Improvements | Construction of a 3. 5-acre wet detention pond to treat runoff from mixed use lands prior to discharge to the lagoon. | Wet Detention Pond | Completed | 2014 | 317 | 1.156 | A | 882 | $2,024,000 | $8,000 | DEP/ Brevard County/ City | DEP - $681,563/ County - $141,655/ City - $1,314,625 | S0338 | Structural | 2013 | North Indian River Lagoon | 28.603767 | -80.822008 | 2012 | Wet Detention Effciency Calculation and TA | yes | 135.1775 | 879.4163
8800 | City of Titusville | North IRL | A | IR1-5 | 0.35 | 0.47 | 0.31312 | 9.1396 | 1.2873 | 2.8618 | 0.40309 | 1200 | Residential, Medium Density-Two-five dwellingunits per acre | TV-04 | St. Johns Basin Stormwater Improvements | 955.9175 | City of Titusville | DEP/ SJRWMD | St. Johns Basin Stormwater Improvements | Construction of a 3. 5-acre wet detention pond to treat runoff from mixed use lands prior to discharge to the lagoon. | Wet Detention Pond | Completed | 2014 | 317 | 1.156 | A | 882 | $2,024,000 | $8,000 | DEP/ Brevard County/ City | DEP - $681,563/ County - $141,655/ City - $1,314,625 | S0338 | Structural | 2013 | North Indian River Lagoon | 28.603767 | -80.822008 | 2012 | Wet Detention Effciency Calculation and TA | yes | 157.6603 | 1267.1571
8801 | City of Titusville | North IRL | A | IR1-5 | 0.35 | 0.47 | 1.8086e-05 | 9.1396 | 1.2873 | 0.0001653 | 2.3282e-05 | 8180 | Auto parking facilities - when not directly related to other land uses | TV-04 | St. Johns Basin Stormwater Improvements | 955.9175 | City of Titusville | DEP/ SJRWMD | St. Johns Basin Stormwater Improvements | Construction of a 3. 5-acre wet detention pond to treat runoff from mixed use lands prior to discharge to the lagoon. | Wet Detention Pond | Completed | 2014 | 317 | 1.156 | A | 882 | $2,024,000 | $8,000 | DEP/ Brevard County/ City | DEP - $681,563/ County - $141,655/ City - $1,314,625 | S0338 | Structural | 2013 | North Indian River Lagoon | 28.603767 | -80.822008 | 2012 | Wet Detention Effciency Calculation and TA | yes | 42.0519 | 0.073192
8802 | City of Titusville | North IRL | A | IR1-5 | 0.35 | 0.47 | 0.30061 | 9.1396 | 1.2873 | 2.7474 | 0.38697 | 1750 | Governmental | TV-04 | St. Johns Basin Stormwater Improvements | 955.9175 | City of Titusville | DEP/ SJRWMD | St. Johns Basin Stormwater Improvements | Construction of a 3. 5-acre wet detention pond to treat runoff from mixed use lands prior to discharge to the lagoon. | Wet Detention Pond | Completed | 2014 | 317 | 1.156 | A | 882 | $2,024,000 | $8,000 | DEP/ Brevard County/ City | DEP - $681,563/ County - $141,655/ City - $1,314,625 | S0338 | Structural | 2013 | North Indian River Lagoon | 28.603767 | -80.822008 | 2012 | Wet Detention Effciency Calculation and TA | yes | 148.2829 | 1216.5069
8803 | City of Titusville | North IRL | A | IR1-5 | 0.35 | 0.47 | 0.1049 | 9.8244 | 1.4431 | 1.0305 | 0.15138 | 1200 | Residential, Medium Density-Two-five dwellingunits per acre | TV-04 | St. Johns Basin Stormwater Improvements | 955.9175 | City of Titusville | DEP/ SJRWMD | St. Johns Basin Stormwater Improvements | Construction of a 3. 5-acre wet detention pond to treat runoff from mixed use lands prior to discharge to the lagoon. | Wet Detention Pond | Completed | 2014 | 317 | 1.156 | A | 882 | $2,024,000 | $8,000 | DEP/ Brevard County/ City | DEP - $681,563/ County - $141,655/ City - $1,314,625 | S0338 | Structural | 2013 | North Indian River Lagoon | 28.603767 | -80.822008 | 2012 | Wet Detention Effciency Calculation and TA | yes | 106.3964 | 424.4958
8804 | City of Titusville | North IRL | A | IR1-5 | 0.35 | 0.47 | 0.024896 | 9.8244 | 1.4431 | 0.24459 | 0.035928 | 1210 | Fixed Single Family Units | TV-04 | St. Johns Basin Stormwater Improvements | 955.9175 | City of Titusville | DEP/ SJRWMD | St. Johns Basin Stormwater Improvements | Construction of a 3. 5-acre wet detention pond to treat runoff from mixed use lands prior to discharge to the lagoon. | Wet Detention Pond | Completed | 2014 | 317 | 1.156 | A | 882 | $2,024,000 | $8,000 | DEP/ Brevard County/ City | DEP - $681,563/ County - $141,655/ City - $1,314,625 | S0338 | Structural | 2013 | North Indian River Lagoon | 28.603767 | -80.822008 | 2012 | Wet Detention Effciency Calculation and TA | yes | 69.1334 | 100.7506
8805 | City of Titusville | North IRL | A | IR1-5 | 0.35 | 0.47 | 0.014358 | 9.8244 | 1.4431 | 0.14106 | 0.02072 | 1210 | Fixed Single Family Units | TV-04 | St. Johns Basin Stormwater Improvements | 955.9175 | City of Titusville | DEP/ SJRWMD | St. Johns Basin Stormwater Improvements | Construction of a 3. 5-acre wet detention pond to treat runoff from mixed use lands prior to discharge to the lagoon. | Wet Detention Pond | Completed | 2014 | 317 | 1.156 | A | 882 | $2,024,000 | $8,000 | DEP/ Brevard County/ City | DEP - $681,563/ County - $141,655/ City - $1,314,625 | S0338 | Structural | 2013 | North Indian River Lagoon | 28.603767 | -80.822008 | 2012 | Wet Detention Effciency Calculation and TA | yes | 42.1361 | 58.1052
8806 | City of Titusville | North IRL | A | IR1-5 | 0.35 | 0.47 | 0.21764 | 9.8244 | 1.4431 | 2.1382 | 0.31408 | 1210 | Fixed Single Family Units | TV-04 | St. Johns Basin Stormwater Improvements | 955.9175 | City of Titusville | DEP/ SJRWMD | St. Johns Basin Stormwater Improvements | Construction of a 3. 5-acre wet detention pond to treat runoff from mixed use lands prior to discharge to the lagoon. | Wet Detention Pond | Completed | 2014 | 317 | 1.156 | A | 882 | $2,024,000 | $8,000 | DEP/ Brevard County/ City | DEP - $681,563/ County - $141,655/ City - $1,314,625 | S0338 | Structural | 2013 | North Indian River Lagoon | 28.603767 | -80.822008 | 2012 | Wet Detention Effciency Calculation and TA | yes | 118.7482 | 880.7691
8807 | City of Titusville | North IRL | A | IR1-5 | 0.35 | 0.47 | 0.056591 | 9.8244 | 1.4431 | 0.55598 | 0.081668 | 1210 | Fixed Single Family Units | TV-04 | St. Johns Basin Stormwater Improvements | 955.9175 | City of Titusville | DEP/ SJRWMD | St. Johns Basin Stormwater Improvements | Construction of a 3. 5-acre wet detention pond to treat runoff from mixed use lands prior to discharge to the lagoon. | Wet Detention Pond | Completed | 2014 | 317 | 1.156 | A | 882 | $2,024,000 | $8,000 | DEP/ Brevard County/ City | DEP - $681,563/ County - $141,655/ City - $1,314,625 | S0338 | Structural | 2013 | North Indian River Lagoon | 28.603767 | -80.822008 | 2012 | Wet Detention Effciency Calculation and TA | yes | 67.2447 | 229.0172
8808 | City of Titusville | North IRL | A | IR1-5 | 0.35 | 0.47 | 0.15423 | 9.8244 | 1.4431 | 1.5152 | 0.22257 | 1210 | Fixed Single Family Units | TV-04 | St. Johns Basin Stormwater Improvements | 955.9175 | City of Titusville | DEP/ SJRWMD | St. Johns Basin Stormwater Improvements | Construction of a 3. 5-acre wet detention pond to treat runoff from mixed use lands prior to discharge to the lagoon. | Wet Detention Pond | Completed | 2014 | 317 | 1.156 | A | 882 | $2,024,000 | $8,000 | DEP/ Brevard County/ City | DEP - $681,563/ County - $141,655/ City - $1,314,625 | S0338 | Structural | 2013 | North Indian River Lagoon | 28.603767 | -80.822008 | 2012 | Wet Detention Effciency Calculation and TA | yes | 100.228 | 624.1498
8809 | City of Titusville | North IRL | A | IR1-5 | 0.35 | 0.47 | 0.040277 | 9.8244 | 1.4431 | 0.3957 | 0.058124 | 1210 | Fixed Single Family Units | TV-04 | St. Johns Basin Stormwater Improvements | 955.9175 | City of Titusville | DEP/ SJRWMD | St. Johns Basin Stormwater Improvements | Construction of a 3. 5-acre wet detention pond to treat runoff from mixed use lands prior to discharge to the lagoon. | Wet Detention Pond | Completed | 2014 | 317 | 1.156 | A | 882 | $2,024,000 | $8,000 | DEP/ Brevard County/ City | DEP - $681,563/ County - $141,655/ City - $1,314,625 | S0338 | Structural | 2013 | North Indian River Lagoon | 28.603767 | -80.822008 | 2012 | Wet Detention Effciency Calculation and TA | yes | 53.6172 | 162.9954
8810 | City of Titusville | North IRL | A | IR1-5 | 0.35 | 0.47 | 0.0048722 | 9.8244 | 1.4431 | 0.047866 | 0.0070311 | 1210 | Fixed Single Family Units | TV-04 | St. Johns Basin Stormwater Improvements | 955.9175 | City of Titusville | DEP/ SJRWMD | St. Johns Basin Stormwater Improvements | Construction of a 3. 5-acre wet detention pond to treat runoff from mixed use lands prior to discharge to the lagoon. | Wet Detention Pond | Completed | 2014 | 317 | 1.156 | A | 882 | $2,024,000 | $8,000 | DEP/ Brevard County/ City | DEP - $681,563/ County - $141,655/ City - $1,314,625 | S0338 | Structural | 2013 | North Indian River Lagoon | 28.603767 | -80.822008 | 2012 | Wet Detention Effciency Calculation and TA | yes | 22.0062 | 19.717
8811 | City of Titusville | North IRL | A | IR1-5 | 0.35 | 0.47 | 0.18961 | 10.146 | 1.5026 | 1.9237 | 0.2849 | 1200 | Residential, Medium Density-Two-five dwellingunits per acre | TV-04 | St. Johns Basin Stormwater Improvements | 955.9175 | City of Titusville | DEP/ SJRWMD | St. Johns Basin Stormwater Improvements | Construction of a 3. 5-acre wet detention pond to treat runoff from mixed use lands prior to discharge to the lagoon. | Wet Detention Pond | Completed | 2014 | 317 | 1.156 | A | 882 | $2,024,000 | $8,000 | DEP/ Brevard County/ City | DEP - $681,563/ County - $141,655/ City - $1,314,625 | S0338 | Structural | 2013 | North Indian River Lagoon | 28.603767 | -80.822008 | 2012 | Wet Detention Effciency Calculation and TA | yes | 131.1126 | 767.3061
8812 | City of Titusville | North IRL | A | IR1-5 | 0.35 | 0.47 | 0.064607 | 10.146 | 1.5026 | 0.6555 | 0.097077 | 1210 | Fixed Single Family Units | TV-04 | St. Johns Basin Stormwater Improvements | 955.9175 | City of Titusville | DEP/ SJRWMD | St. Johns Basin Stormwater Improvements | Construction of a 3. 5-acre wet detention pond to treat runoff from mixed use lands prior to discharge to the lagoon. | Wet Detention Pond | Completed | 2014 | 317 | 1.156 | A | 882 | $2,024,000 | $8,000 | DEP/ Brevard County/ City | DEP - $681,563/ County - $141,655/ City - $1,314,625 | S0338 | Structural | 2013 | North Indian River Lagoon | 28.603767 | -80.822008 | 2012 | Wet Detention Effciency Calculation and TA | yes | 68.8485 | 261.4543
8813 | City of Titusville | North IRL | A | IR1-5 | 0.35 | 0.47 | 0.021785 | 10.146 | 1.5026 | 0.22103 | 0.032734 | 1210 | Fixed Single Family Units | TV-04 | St. Johns Basin Stormwater Improvements | 955.9175 | City of Titusville | DEP/ SJRWMD | St. Johns Basin Stormwater Improvements | Construction of a 3. 5-acre wet detention pond to treat runoff from mixed use lands prior to discharge to the lagoon. | Wet Detention Pond | Completed | 2014 | 317 | 1.156 | A | 882 | $2,024,000 | $8,000 | DEP/ Brevard County/ City | DEP - $681,563/ County - $141,655/ City - $1,314,625 | S0338 | Structural | 2013 | North Indian River Lagoon | 28.603767 | -80.822008 | 2012 | Wet Detention Effciency Calculation and TA | yes | 37.7468 | 88.1605
8814 | City of Titusville | North IRL | A | IR1-5 | 0.35 | 0.47 | 0.13579 | 10.146 | 1.5026 | 1.3777 | 0.20403 | 1210 | Fixed Single Family Units | TV-04 | St. Johns Basin Stormwater Improvements | 955.9175 | City of Titusville | DEP/ SJRWMD | St. Johns Basin Stormwater Improvements | Construction of a 3. 5-acre wet detention pond to treat runoff from mixed use lands prior to discharge to the lagoon. | Wet Detention Pond | Completed | 2014 | 317 | 1.156 | A | 882 | $2,024,000 | $8,000 | DEP/ Brevard County/ City | DEP - $681,563/ County - $141,655/ City - $1,314,625 | S0338 | Structural | 2013 | North Indian River Lagoon | 28.603767 | -80.822008 | 2012 | Wet Detention Effciency Calculation and TA | yes | 93.8153 | 549.5132
8815 | City of Titusville | North IRL | A | IR1-5 | 0.35 | 0.47 | 0.02635 | 10.146 | 1.5026 | 0.26734 | 0.039593 | 1210 | Fixed Single Family Units | TV-04 | St. Johns Basin Stormwater Improvements | 955.9175 | City of Titusville | DEP/ SJRWMD | St. Johns Basin Stormwater Improvements | Construction of a 3. 5-acre wet detention pond to treat runoff from mixed use lands prior to discharge to the lagoon. | Wet Detention Pond | Completed | 2014 | 317 | 1.156 | A | 882 | $2,024,000 | $8,000 | DEP/ Brevard County/ City | DEP - $681,563/ County - $141,655/ City - $1,314,625 | S0338 | Structural | 2013 | North Indian River Lagoon | 28.603767 | -80.822008 | 2012 | Wet Detention Effciency Calculation and TA | yes | 58.1642 | 106.6329
8816 | City of Titusville | North IRL | A | IR1-5 | 0.35 | 0.47 | 4.9913e-05 | 10.146 | 1.5026 | 0.00050642 | 7.4999e-05 | 1210 | Fixed Single Family Units | TV-04 | St. Johns Basin Stormwater Improvements | 955.9175 | City of Titusville | DEP/ SJRWMD | St. Johns Basin Stormwater Improvements | Construction of a 3. 5-acre wet detention pond to treat runoff from mixed use lands prior to discharge to the lagoon. | Wet Detention Pond | Completed | 2014 | 317 | 1.156 | A | 882 | $2,024,000 | $8,000 | DEP/ Brevard County/ City | DEP - $681,563/ County - $141,655/ City - $1,314,625 | S0338 | Structural | 2013 | North Indian River Lagoon | 28.603767 | -80.822008 | 2012 | Wet Detention Effciency Calculation and TA | yes | 6.283 | 0.20199
8817 | City of Titusville | North IRL | A | IR1-5 | 0.35 | 0.47 | 0.12261 | 10.146 | 1.5026 | 1.244 | 0.18423 | 1200 | Residential, Medium Density-Two-five dwellingunits per acre | TV-04 | St. Johns Basin Stormwater Improvements | 955.9175 | City of Titusville | DEP/ SJRWMD | St. Johns Basin Stormwater Improvements | Construction of a 3. 5-acre wet detention pond to treat runoff from mixed use lands prior to discharge to the lagoon. | Wet Detention Pond | Completed | 2014 | 317 | 1.156 | A | 882 | $2,024,000 | $8,000 | DEP/ Brevard County/ City | DEP - $681,563/ County - $141,655/ City - $1,314,625 | S0338 | Structural | 2013 | North Indian River Lagoon | 28.603767 | -80.822008 | 2012 | Wet Detention Effciency Calculation and TA | yes | 89.044 | 496.1742
8818 | City of Titusville | North IRL | A | IR1-5 | 0.35 | 0.47 | 0.056972 | 10.146 | 1.5026 | 0.57804 | 0.085605 | 1210 | Fixed Single Family Units | TV-04 | St. Johns Basin Stormwater Improvements | 955.9175 | City of Titusville | DEP/ SJRWMD | St. Johns Basin Stormwater Improvements | Construction of a 3. 5-acre wet detention pond to treat runoff from mixed use lands prior to discharge to the lagoon. | Wet Detention Pond | Completed | 2014 | 317 | 1.156 | A | 882 | $2,024,000 | $8,000 | DEP/ Brevard County/ City | DEP - $681,563/ County - $141,655/ City - $1,314,625 | S0338 | Structural | 2013 | North Indian River Lagoon | 28.603767 | -80.822008 | 2012 | Wet Detention Effciency Calculation and TA | yes | 61.8771 | 230.5567
8819 | City of Titusville | North IRL | A | IR1-5 | 0.35 | 0.47 | 0.10551 | 9.5082 | 1.383 | 1.0032 | 0.14593 | 1100 | Residential, Low Density-Less than two dwelling units/acre | TV-04 | St. Johns Basin Stormwater Improvements | 955.9175 | City of Titusville | DEP/ SJRWMD | St. Johns Basin Stormwater Improvements | Construction of a 3. 5-acre wet detention pond to treat runoff from mixed use lands prior to discharge to the lagoon. | Wet Detention Pond | Completed | 2014 | 317 | 1.156 | A | 882 | $2,024,000 | $8,000 | DEP/ Brevard County/ City | DEP - $681,563/ County - $141,655/ City - $1,314,625 | S0338 | Structural | 2013 | North Indian River Lagoon | 28.603767 | -80.822008 | 2012 | Wet Detention Effciency Calculation and TA | yes | 86.2893 | 426.9883
8820 | City of Titusville | North IRL | A | IR1-5 | 0.35 | 0.47 | 0.17625 | 9.5082 | 1.383 | 1.6758 | 0.24376 | 1210 | Fixed Single Family Units | TV-04 | St. Johns Basin Stormwater Improvements | 955.9175 | City of Titusville | DEP/ SJRWMD | St. Johns Basin Stormwater Improvements | Construction of a 3. 5-acre wet detention pond to treat runoff from mixed use lands prior to discharge to the lagoon. | Wet Detention Pond | Completed | 2014 | 317 | 1.156 | A | 882 | $2,024,000 | $8,000 | DEP/ Brevard County/ City | DEP - $681,563/ County - $141,655/ City - $1,314,625 | S0338 | Structural | 2013 | North Indian River Lagoon | 28.603767 | -80.822008 | 2012 | Wet Detention Effciency Calculation and TA | yes | 137.157 | 713.2509
8821 | City of Titusville | North IRL | A | IR1-5 | 0.35 | 0.47 | 0.012002 | 9.5082 | 1.383 | 0.11412 | 0.016599 | 1210 | Fixed Single Family Units | TV-04 | St. Johns Basin Stormwater Improvements | 955.9175 | City of Titusville | DEP/ SJRWMD | St. Johns Basin Stormwater Improvements | Construction of a 3. 5-acre wet detention pond to treat runoff from mixed use lands prior to discharge to the lagoon. | Wet Detention Pond | Completed | 2014 | 317 | 1.156 | A | 882 | $2,024,000 | $8,000 | DEP/ Brevard County/ City | DEP - $681,563/ County - $141,655/ City - $1,314,625 | S0338 | Structural | 2013 | North Indian River Lagoon | 28.603767 | -80.822008 | 2012 | Wet Detention Effciency Calculation and TA | yes | 64.3304 | 48.5704
8822 | City of Titusville | North IRL | A | IR1-5 | 0.35 | 0.47 | 0.12467 | 9.5082 | 1.383 | 1.1854 | 0.17242 | 1210 | Fixed Single Family Units | TV-04 | St. Johns Basin Stormwater Improvements | 955.9175 | City of Titusville | DEP/ SJRWMD | St. Johns Basin Stormwater Improvements | Construction of a 3. 5-acre wet detention pond to treat runoff from mixed use lands prior to discharge to the lagoon. | Wet Detention Pond | Completed | 2014 | 317 | 1.156 | A | 882 | $2,024,000 | $8,000 | DEP/ Brevard County/ City | DEP - $681,563/ County - $141,655/ City - $1,314,625 | S0338 | Structural | 2013 | North Indian River Lagoon | 28.603767 | -80.822008 | 2012 | Wet Detention Effciency Calculation and TA | yes | 91.9472 | 504.5259
8823 | City of Titusville | North IRL | A | IR1-5 | 0.35 | 0.47 | 0.19069 | 9.5082 | 1.383 | 1.8131 | 0.26373 | 1210 | Fixed Single Family Units | TV-04 | St. Johns Basin Stormwater Improvements | 955.9175 | City of Titusville | DEP/ SJRWMD | St. Johns Basin Stormwater Improvements | Construction of a 3. 5-acre wet detention pond to treat runoff from mixed use lands prior to discharge to the lagoon. | Wet Detention Pond | Completed | 2014 | 317 | 1.156 | A | 882 | $2,024,000 | $8,000 | DEP/ Brevard County/ City | DEP - $681,563/ County - $141,655/ City - $1,314,625 | S0338 | Structural | 2013 | North Indian River Lagoon | 28.603767 | -80.822008 | 2012 | Wet Detention Effciency Calculation and TA | yes | 116.0677 | 771.685
8824 | City of Titusville | North IRL | A | IR1-5 | 0.35 | 0.47 | 0.0086436 | 9.5082 | 1.383 | 0.082185 | 0.011954 | 1210 | Fixed Single Family Units | TV-04 | St. Johns Basin Stormwater Improvements | 955.9175 | City of Titusville | DEP/ SJRWMD | St. Johns Basin Stormwater Improvements | Construction of a 3. 5-acre wet detention pond to treat runoff from mixed use lands prior to discharge to the lagoon. | Wet Detention Pond | Completed | 2014 | 317 | 1.156 | A | 882 | $2,024,000 | $8,000 | DEP/ Brevard County/ City | DEP - $681,563/ County - $141,655/ City - $1,314,625 | S0338 | Structural | 2013 | North Indian River Lagoon | 28.603767 | -80.822008 | 2012 | Wet Detention Effciency Calculation and TA | yes | 59.6306 | 34.9794
8825 | City of Titusville | North IRL | A | IR1-5 | 0.35 | 0.47 | 0.16393 | 9.7958 | 1.439 | 1.6059 | 0.2359 | 1200 | Residential, Medium Density-Two-five dwellingunits per acre | TV-04 | St. Johns Basin Stormwater Improvements | 955.9175 | City of Titusville | DEP/ SJRWMD | St. Johns Basin Stormwater Improvements | Construction of a 3. 5-acre wet detention pond to treat runoff from mixed use lands prior to discharge to the lagoon. | Wet Detention Pond | Completed | 2014 | 317 | 1.156 | A | 882 | $2,024,000 | $8,000 | DEP/ Brevard County/ City | DEP - $681,563/ County - $141,655/ City - $1,314,625 | S0338 | Structural | 2013 | North Indian River Lagoon | 28.603767 | -80.822008 | 2012 | Wet Detention Effciency Calculation and TA | yes | 185.9697 | 663.4136
8826 | City of Titusville | North IRL | A | IR1-5 | 0.35 | 0.47 | 0.25341 | 9.7958 | 1.439 | 2.4823 | 0.36465 | 1210 | Fixed Single Family Units | TV-04 | St. Johns Basin Stormwater Improvements | 955.9175 | City of Titusville | DEP/ SJRWMD | St. Johns Basin Stormwater Improvements | Construction of a 3. 5-acre wet detention pond to treat runoff from mixed use lands prior to discharge to the lagoon. | Wet Detention Pond | Completed | 2014 | 317 | 1.156 | A | 882 | $2,024,000 | $8,000 | DEP/ Brevard County/ City | DEP - $681,563/ County - $141,655/ City - $1,314,625 | S0338 | Structural | 2013 | North Indian River Lagoon | 28.603767 | -80.822008 | 2012 | Wet Detention Effciency Calculation and TA | yes | 132.2413 | 1025.5058
8827 | City of Titusville | North IRL | A | IR1-5 | 0.35 | 0.47 | 0.20042 | 9.7958 | 1.439 | 1.9633 | 0.2884 | 1210 | Fixed Single Family Units | TV-04 | St. Johns Basin Stormwater Improvements | 955.9175 | City of Titusville | DEP/ SJRWMD | St. Johns Basin Stormwater Improvements | Construction of a 3. 5-acre wet detention pond to treat runoff from mixed use lands prior to discharge to the lagoon. | Wet Detention Pond | Completed | 2014 | 317 | 1.156 | A | 882 | $2,024,000 | $8,000 | DEP/ Brevard County/ City | DEP - $681,563/ County - $141,655/ City - $1,314,625 | S0338 | Structural | 2013 | North Indian River Lagoon | 28.603767 | -80.822008 | 2012 | Wet Detention Effciency Calculation and TA | yes | 115.1815 | 811.0806
8828 | City of Titusville | North IRL | A | IR1-5 | 0.35 | 0.47 | 0.08593 | 9.3343 | 1.3552 | 0.8021 | 0.11645 | 1200 | Residential, Medium Density-Two-five dwellingunits per acre | TV-04 | St. Johns Basin Stormwater Improvements | 955.9175 | City of Titusville | DEP/ SJRWMD | St. Johns Basin Stormwater Improvements | Construction of a 3. 5-acre wet detention pond to treat runoff from mixed use lands prior to discharge to the lagoon. | Wet Detention Pond | Completed | 2014 | 317 | 1.156 | A | 882 | $2,024,000 | $8,000 | DEP/ Brevard County/ City | DEP - $681,563/ County - $141,655/ City - $1,314,625 | S0338 | Structural | 2013 | North Indian River Lagoon | 28.603767 | -80.822008 | 2012 | Wet Detention Effciency Calculation and TA | yes | 85.8351 | 347.7467
8829 | City of Titusville | North IRL | A | IR1-5 | 0.35 | 0.47 | 0.0035289 | 9.3343 | 1.3552 | 0.03294 | 0.0047824 | 1210 | Fixed Single Family Units | TV-04 | St. Johns Basin Stormwater Improvements | 955.9175 | City of Titusville | DEP/ SJRWMD | St. Johns Basin Stormwater Improvements | Construction of a 3. 5-acre wet detention pond to treat runoff from mixed use lands prior to discharge to the lagoon. | Wet Detention Pond | Completed | 2014 | 317 | 1.156 | A | 882 | $2,024,000 | $8,000 | DEP/ Brevard County/ City | DEP - $681,563/ County - $141,655/ City - $1,314,625 | S0338 | Structural | 2013 | North Indian River Lagoon | 28.603767 | -80.822008 | 2012 | Wet Detention Effciency Calculation and TA | yes | 19.9061 | 14.2811
8830 | City of Titusville | North IRL | A | IR1-5 | 0.35 | 0.47 | 0.096773 | 9.3343 | 1.3552 | 0.90331 | 0.13115 | 1210 | Fixed Single Family Units | TV-04 | St. Johns Basin Stormwater Improvements | 955.9175 | City of Titusville | DEP/ SJRWMD | St. Johns Basin Stormwater Improvements | Construction of a 3. 5-acre wet detention pond to treat runoff from mixed use lands prior to discharge to the lagoon. | Wet Detention Pond | Completed | 2014 | 317 | 1.156 | A | 882 | $2,024,000 | $8,000 | DEP/ Brevard County/ City | DEP - $681,563/ County - $141,655/ City - $1,314,625 | S0338 | Structural | 2013 | North Indian River Lagoon | 28.603767 | -80.822008 | 2012 | Wet Detention Effciency Calculation and TA | yes | 82.309 | 391.6251
8831 | City of Titusville | North IRL | A | IR1-5 | 0.35 | 0.47 | 0.27686 | 9.3343 | 1.3552 | 2.5843 | 0.3752 | 1210 | Fixed Single Family Units | TV-04 | St. Johns Basin Stormwater Improvements | 955.9175 | City of Titusville | DEP/ SJRWMD | St. Johns Basin Stormwater Improvements | Construction of a 3. 5-acre wet detention pond to treat runoff from mixed use lands prior to discharge to the lagoon. | Wet Detention Pond | Completed | 2014 | 317 | 1.156 | A | 882 | $2,024,000 | $8,000 | DEP/ Brevard County/ City | DEP - $681,563/ County - $141,655/ City - $1,314,625 | S0338 | Structural | 2013 | North Indian River Lagoon | 28.603767 | -80.822008 | 2012 | Wet Detention Effciency Calculation and TA | yes | 137.8773 | 1120.413
8832 | City of Titusville | North IRL | A | IR1-5 | 0.35 | 0.47 | 0.0018234 | 9.3343 | 1.3552 | 0.01702 | 0.0024711 | 1210 | Fixed Single Family Units | TV-04 | St. Johns Basin Stormwater Improvements | 955.9175 | City of Titusville | DEP/ SJRWMD | St. Johns Basin Stormwater Improvements | Construction of a 3. 5-acre wet detention pond to treat runoff from mixed use lands prior to discharge to the lagoon. | Wet Detention Pond | Completed | 2014 | 317 | 1.156 | A | 882 | $2,024,000 | $8,000 | DEP/ Brevard County/ City | DEP - $681,563/ County - $141,655/ City - $1,314,625 | S0338 | Structural | 2013 | North Indian River Lagoon | 28.603767 | -80.822008 | 2012 | Wet Detention Effciency Calculation and TA | yes | 13.0414 | 7.379
8833 | City of Titusville | North IRL | A | IR1-5 | 0.35 | 0.47 | 0.15285 | 9.3343 | 1.3552 | 1.4267 | 0.20714 | 1210 | Fixed Single Family Units | TV-04 | St. Johns Basin Stormwater Improvements | 955.9175 | City of Titusville | DEP/ SJRWMD | St. Johns Basin Stormwater Improvements | Construction of a 3. 5-acre wet detention pond to treat runoff from mixed use lands prior to discharge to the lagoon. | Wet Detention Pond | Completed | 2014 | 317 | 1.156 | A | 882 | $2,024,000 | $8,000 | DEP/ Brevard County/ City | DEP - $681,563/ County - $141,655/ City - $1,314,625 | S0338 | Structural | 2013 | North Indian River Lagoon | 28.603767 | -80.822008 | 2012 | Wet Detention Effciency Calculation and TA | yes | 120.6896 | 618.5551
8834 | City of Titusville | North IRL | A | IR1-5 | 0.35 | 0.47 | 0.16759 | 9.8579 | 1.448 | 1.6521 | 0.24267 | 1200 | Residential, Medium Density-Two-five dwellingunits per acre | TV-04 | St. Johns Basin Stormwater Improvements | 955.9175 | City of Titusville | DEP/ SJRWMD | St. Johns Basin Stormwater Improvements | Construction of a 3. 5-acre wet detention pond to treat runoff from mixed use lands prior to discharge to the lagoon. | Wet Detention Pond | Completed | 2014 | 317 | 1.156 | A | 882 | $2,024,000 | $8,000 | DEP/ Brevard County/ City | DEP - $681,563/ County - $141,655/ City - $1,314,625 | S0338 | Structural | 2013 | North Indian River Lagoon | 28.603767 | -80.822008 | 2012 | Wet Detention Effciency Calculation and TA | yes | 199.1178 | 678.2317
8835 | City of Titusville | North IRL | A | IR1-5 | 0.35 | 0.47 | 0.065389 | 9.8579 | 1.448 | 0.64459 | 0.094681 | 1210 | Fixed Single Family Units | TV-04 | St. Johns Basin Stormwater Improvements | 955.9175 | City of Titusville | DEP/ SJRWMD | St. Johns Basin Stormwater Improvements | Construction of a 3. 5-acre wet detention pond to treat runoff from mixed use lands prior to discharge to the lagoon. | Wet Detention Pond | Completed | 2014 | 317 | 1.156 | A | 882 | $2,024,000 | $8,000 | DEP/ Brevard County/ City | DEP - $681,563/ County - $141,655/ City - $1,314,625 | S0338 | Structural | 2013 | North Indian River Lagoon | 28.603767 | -80.822008 | 2012 | Wet Detention Effciency Calculation and TA | yes | 66.4719 | 264.6183
8836 | City of Titusville | North IRL | A | IR1-5 | 0.35 | 0.47 | 0.073478 | 9.8579 | 1.448 | 0.72433 | 0.10639 | 1210 | Fixed Single Family Units | TV-04 | St. Johns Basin Stormwater Improvements | 955.9175 | City of Titusville | DEP/ SJRWMD | St. Johns Basin Stormwater Improvements | Construction of a 3. 5-acre wet detention pond to treat runoff from mixed use lands prior to discharge to the lagoon. | Wet Detention Pond | Completed | 2014 | 317 | 1.156 | A | 882 | $2,024,000 | $8,000 | DEP/ Brevard County/ City | DEP - $681,563/ County - $141,655/ City - $1,314,625 | S0338 | Structural | 2013 | North Indian River Lagoon | 28.603767 | -80.822008 | 2012 | Wet Detention Effciency Calculation and TA | yes | 72.2407 | 297.3545
8837 | City of Titusville | North IRL | A | IR1-5 | 0.35 | 0.47 | 0.16578 | 9.8579 | 1.448 | 1.6343 | 0.24005 | 1210 | Fixed Single Family Units | TV-04 | St. Johns Basin Stormwater Improvements | 955.9175 | City of Titusville | DEP/ SJRWMD | St. Johns Basin Stormwater Improvements | Construction of a 3. 5-acre wet detention pond to treat runoff from mixed use lands prior to discharge to the lagoon. | Wet Detention Pond | Completed | 2014 | 317 | 1.156 | A | 882 | $2,024,000 | $8,000 | DEP/ Brevard County/ City | DEP - $681,563/ County - $141,655/ City - $1,314,625 | S0338 | Structural | 2013 | North Indian River Lagoon | 28.603767 | -80.822008 | 2012 | Wet Detention Effciency Calculation and TA | yes | 104.0325 | 670.9079
8838 | City of Titusville | North IRL | A | IR1-5 | 0.35 | 0.47 | 0.14552 | 9.8579 | 1.448 | 1.4345 | 0.21071 | 1210 | Fixed Single Family Units | TV-04 | St. Johns Basin Stormwater Improvements | 955.9175 | City of Titusville | DEP/ SJRWMD | St. Johns Basin Stormwater Improvements | Construction of a 3. 5-acre wet detention pond to treat runoff from mixed use lands prior to discharge to the lagoon. | Wet Detention Pond | Completed | 2014 | 317 | 1.156 | A | 882 | $2,024,000 | $8,000 | DEP/ Brevard County/ City | DEP - $681,563/ County - $141,655/ City - $1,314,625 | S0338 | Structural | 2013 | North Indian River Lagoon | 28.603767 | -80.822008 | 2012 | Wet Detention Effciency Calculation and TA | yes | 97.9092 | 588.8875
8839 | City of Titusville | North IRL | A | IR1-5 | 0.35 | 0.47 | 0.26076 | 9.9529 | 1.467 | 2.5953 | 0.38254 | 1200 | Residential, Medium Density-Two-five dwellingunits per acre | TV-04 | St. Johns Basin Stormwater Improvements | 955.9175 | City of Titusville | DEP/ SJRWMD | St. Johns Basin Stormwater Improvements | Construction of a 3. 5-acre wet detention pond to treat runoff from mixed use lands prior to discharge to the lagoon. | Wet Detention Pond | Completed | 2014 | 317 | 1.156 | A | 882 | $2,024,000 | $8,000 | DEP/ Brevard County/ City | DEP - $681,563/ County - $141,655/ City - $1,314,625 | S0338 | Structural | 2013 | North Indian River Lagoon | 28.603767 | -80.822008 | 2012 | Wet Detention Effciency Calculation and TA | yes | 195.4761 | 1055.2583
8840 | City of Titusville | North IRL | A | IR1-5 | 0.35 | 0.47 | 0.02986 | 9.9529 | 1.467 | 0.2972 | 0.043806 | 1210 | Fixed Single Family Units | TV-04 | St. Johns Basin Stormwater Improvements | 955.9175 | City of Titusville | DEP/ SJRWMD | St. Johns Basin Stormwater Improvements | Construction of a 3. 5-acre wet detention pond to treat runoff from mixed use lands prior to discharge to the lagoon. | Wet Detention Pond | Completed | 2014 | 317 | 1.156 | A | 882 | $2,024,000 | $8,000 | DEP/ Brevard County/ City | DEP - $681,563/ County - $141,655/ City - $1,314,625 | S0338 | Structural | 2013 | North Indian River Lagoon | 28.603767 | -80.822008 | 2012 | Wet Detention Effciency Calculation and TA | yes | 47.8825 | 120.8404
8841 | City of Titusville | North IRL | A | IR1-5 | 0.35 | 0.47 | 0.029452 | 9.9529 | 1.467 | 0.29313 | 0.043207 | 1210 | Fixed Single Family Units | TV-04 | St. Johns Basin Stormwater Improvements | 955.9175 | City of Titusville | DEP/ SJRWMD | St. Johns Basin Stormwater Improvements | Construction of a 3. 5-acre wet detention pond to treat runoff from mixed use lands prior to discharge to the lagoon. | Wet Detention Pond | Completed | 2014 | 317 | 1.156 | A | 882 | $2,024,000 | $8,000 | DEP/ Brevard County/ City | DEP - $681,563/ County - $141,655/ City - $1,314,625 | S0338 | Structural | 2013 | North Indian River Lagoon | 28.603767 | -80.822008 | 2012 | Wet Detention Effciency Calculation and TA | yes | 49.331 | 119.1881
8842 | City of Titusville | North IRL | A | IR1-5 | 0.35 | 0.47 | 0.10488 | 9.9529 | 1.467 | 1.0438 | 0.15385 | 1210 | Fixed Single Family Units | TV-04 | St. Johns Basin Stormwater Improvements | 955.9175 | City of Titusville | DEP/ SJRWMD | St. Johns Basin Stormwater Improvements | Construction of a 3. 5-acre wet detention pond to treat runoff from mixed use lands prior to discharge to the lagoon. | Wet Detention Pond | Completed | 2014 | 317 | 1.156 | A | 882 | $2,024,000 | $8,000 | DEP/ Brevard County/ City | DEP - $681,563/ County - $141,655/ City - $1,314,625 | S0338 | Structural | 2013 | North Indian River Lagoon | 28.603767 | -80.822008 | 2012 | Wet Detention Effciency Calculation and TA | yes | 90.8778 | 424.417
8843 | City of Titusville | North IRL | A | IR1-5 | 0.35 | 0.47 | 0.19282 | 9.9529 | 1.467 | 1.9191 | 0.28286 | 1210 | Fixed Single Family Units | TV-04 | St. Johns Basin Stormwater Improvements | 955.9175 | City of Titusville | DEP/ SJRWMD | St. Johns Basin Stormwater Improvements | Construction of a 3. 5-acre wet detention pond to treat runoff from mixed use lands prior to discharge to the lagoon. | Wet Detention Pond | Completed | 2014 | 317 | 1.156 | A | 882 | $2,024,000 | $8,000 | DEP/ Brevard County/ City | DEP - $681,563/ County - $141,655/ City - $1,314,625 | S0338 | Structural | 2013 | North Indian River Lagoon | 28.603767 | -80.822008 | 2012 | Wet Detention Effciency Calculation and TA | yes | 112.7935 | 780.2962
8844 | Natural Lands | North IRL | A | IR1-5 | 0.35 | 0.47 | 0.40049 | 5.5748 | 0.49564 | 2.2327 | 0.1985 | 6170 | Mixed wetland hardwoods | TV-04 | St. Johns Basin Stormwater Improvements | 955.9175 | City of Titusville | DEP/ SJRWMD | St. Johns Basin Stormwater Improvements | Construction of a 3. 5-acre wet detention pond to treat runoff from mixed use lands prior to discharge to the lagoon. | Wet Detention Pond | Completed | 2014 | 317 | 1.156 | A | 882 | $2,024,000 | $8,000 | DEP/ Brevard County/ City | DEP - $681,563/ County - $141,655/ City - $1,314,625 | S0338 | Structural | 2013 | North Indian River Lagoon | 28.603767 | -80.822008 | 2012 | Wet Detention Effciency Calculation and TA | yes | 180.3844 | 1620.7431
8845 | Natural Lands | North IRL | A | IR1-5 | 0.35 | 0.47 | 0.21727 | 5.5748 | 0.49564 | 1.2112 | 0.10769 | 6460 | Mixed scrub-shrub wetland | TV-04 | St. Johns Basin Stormwater Improvements | 955.9175 | City of Titusville | DEP/ SJRWMD | St. Johns Basin Stormwater Improvements | Construction of a 3. 5-acre wet detention pond to treat runoff from mixed use lands prior to discharge to the lagoon. | Wet Detention Pond | Completed | 2014 | 317 | 1.156 | A | 882 | $2,024,000 | $8,000 | DEP/ Brevard County/ City | DEP - $681,563/ County - $141,655/ City - $1,314,625 | S0338 | Structural | 2013 | North Indian River Lagoon | 28.603767 | -80.822008 | 2012 | Wet Detention Effciency Calculation and TA | yes | 131.0899 | 879.2569
8846 | City of Titusville | North IRL | A | IR1-5 | 0.35 | 0.47 | 0.12608 | 9.4183 | 1.358 | 1.1874 | 0.17122 | 1210 | Fixed Single Family Units | TV-04 | St. Johns Basin Stormwater Improvements | 955.9175 | City of Titusville | DEP/ SJRWMD | St. Johns Basin Stormwater Improvements | Construction of a 3. 5-acre wet detention pond to treat runoff from mixed use lands prior to discharge to the lagoon. | Wet Detention Pond | Completed | 2014 | 317 | 1.156 | A | 882 | $2,024,000 | $8,000 | DEP/ Brevard County/ City | DEP - $681,563/ County - $141,655/ City - $1,314,625 | S0338 | Structural | 2013 | North Indian River Lagoon | 28.603767 | -80.822008 | 2012 | Wet Detention Effciency Calculation and TA | yes | 94.2083 | 510.2118
8847 | City of Titusville | North IRL | A | IR1-5 | 0.35 | 0.47 | 0.26321 | 9.4183 | 1.358 | 2.479 | 0.35745 | 1210 | Fixed Single Family Units | TV-04 | St. Johns Basin Stormwater Improvements | 955.9175 | City of Titusville | DEP/ SJRWMD | St. Johns Basin Stormwater Improvements | Construction of a 3. 5-acre wet detention pond to treat runoff from mixed use lands prior to discharge to the lagoon. | Wet Detention Pond | Completed | 2014 | 317 | 1.156 | A | 882 | $2,024,000 | $8,000 | DEP/ Brevard County/ City | DEP - $681,563/ County - $141,655/ City - $1,314,625 | S0338 | Structural | 2013 | North Indian River Lagoon | 28.603767 | -80.822008 | 2012 | Wet Detention Effciency Calculation and TA | yes | 130.6513 | 1065.1638
8848 | City of Titusville | North IRL | A | IR1-5 | 0.35 | 0.47 | 0.19286 | 9.7907 | 1.4382 | 1.8882 | 0.27738 | 1200 | Residential, Medium Density-Two-five dwellingunits per acre | TV-04 | St. Johns Basin Stormwater Improvements | 955.9175 | City of Titusville | DEP/ SJRWMD | St. Johns Basin Stormwater Improvements | Construction of a 3. 5-acre wet detention pond to treat runoff from mixed use lands prior to discharge to the lagoon. | Wet Detention Pond | Completed | 2014 | 317 | 1.156 | A | 882 | $2,024,000 | $8,000 | DEP/ Brevard County/ City | DEP - $681,563/ County - $141,655/ City - $1,314,625 | S0338 | Structural | 2013 | North Indian River Lagoon | 28.603767 | -80.822008 | 2012 | Wet Detention Effciency Calculation and TA | yes | 136.1388 | 780.478
8849 | City of Titusville | North IRL | A | IR1-5 | 0.35 | 0.47 | 0.022312 | 9.7907 | 1.4382 | 0.21845 | 0.03209 | 1210 | Fixed Single Family Units | TV-04 | St. Johns Basin Stormwater Improvements | 955.9175 | City of Titusville | DEP/ SJRWMD | St. Johns Basin Stormwater Improvements | Construction of a 3. 5-acre wet detention pond to treat runoff from mixed use lands prior to discharge to the lagoon. | Wet Detention Pond | Completed | 2014 | 317 | 1.156 | A | 882 | $2,024,000 | $8,000 | DEP/ Brevard County/ City | DEP - $681,563/ County - $141,655/ City - $1,314,625 | S0338 | Structural | 2013 | North Indian River Lagoon | 28.603767 | -80.822008 | 2012 | Wet Detention Effciency Calculation and TA | yes | 51.519 | 90.2925
8850 | City of Titusville | North IRL | A | IR1-5 | 0.35 | 0.47 | 0.040976 | 9.7907 | 1.4382 | 0.40118 | 0.058933 | 1210 | Fixed Single Family Units | TV-04 | St. Johns Basin Stormwater Improvements | 955.9175 | City of Titusville | DEP/ SJRWMD | St. Johns Basin Stormwater Improvements | Construction of a 3. 5-acre wet detention pond to treat runoff from mixed use lands prior to discharge to the lagoon. | Wet Detention Pond | Completed | 2014 | 317 | 1.156 | A | 882 | $2,024,000 | $8,000 | DEP/ Brevard County/ City | DEP - $681,563/ County - $141,655/ City - $1,314,625 | S0338 | Structural | 2013 | North Indian River Lagoon | 28.603767 | -80.822008 | 2012 | Wet Detention Effciency Calculation and TA | yes | 52.939 | 165.8222
8851 | City of Titusville | North IRL | A | IR1-5 | 0.35 | 0.47 | 0.24972 | 9.7907 | 1.4382 | 2.445 | 0.35917 | 1210 | Fixed Single Family Units | TV-04 | St. Johns Basin Stormwater Improvements | 955.9175 | City of Titusville | DEP/ SJRWMD | St. Johns Basin Stormwater Improvements | Construction of a 3. 5-acre wet detention pond to treat runoff from mixed use lands prior to discharge to the lagoon. | Wet Detention Pond | Completed | 2014 | 317 | 1.156 | A | 882 | $2,024,000 | $8,000 | DEP/ Brevard County/ City | DEP - $681,563/ County - $141,655/ City - $1,314,625 | S0338 | Structural | 2013 | North Indian River Lagoon | 28.603767 | -80.822008 | 2012 | Wet Detention Effciency Calculation and TA | yes | 129.4672 | 1010.6009
8852 | City of Titusville | North IRL | A | IR1-5 | 0.35 | 0.47 | 0.11189 | 9.7907 | 1.4382 | 1.0955 | 0.16093 | 1210 | Fixed Single Family Units | TV-04 | St. Johns Basin Stormwater Improvements | 955.9175 | City of Titusville | DEP/ SJRWMD | St. Johns Basin Stormwater Improvements | Construction of a 3. 5-acre wet detention pond to treat runoff from mixed use lands prior to discharge to the lagoon. | Wet Detention Pond | Completed | 2014 | 317 | 1.156 | A | 882 | $2,024,000 | $8,000 | DEP/ Brevard County/ City | DEP - $681,563/ County - $141,655/ City - $1,314,625 | S0338 | Structural | 2013 | North Indian River Lagoon | 28.603767 | -80.822008 | 2012 | Wet Detention Effciency Calculation and TA | yes | 86.8633 | 452.8065
8853 | City of Titusville | North IRL | A | IR1-5 | 0.35 | 0.47 | 0.10562 | 9.8255 | 1.4433 | 1.0378 | 0.15244 | 1200 | Residential, Medium Density-Two-five dwellingunits per acre | TV-04 | St. Johns Basin Stormwater Improvements | 955.9175 | City of Titusville | DEP/ SJRWMD | St. Johns Basin Stormwater Improvements | Construction of a 3. 5-acre wet detention pond to treat runoff from mixed use lands prior to discharge to the lagoon. | Wet Detention Pond | Completed | 2014 | 317 | 1.156 | A | 882 | $2,024,000 | $8,000 | DEP/ Brevard County/ City | DEP - $681,563/ County - $141,655/ City - $1,314,625 | S0338 | Structural | 2013 | North Indian River Lagoon | 28.603767 | -80.822008 | 2012 | Wet Detention Effciency Calculation and TA | yes | 116.662 | 427.4448
8854 | City of Titusville | North IRL | A | IR1-5 | 0.35 | 0.47 | 0.0022958 | 9.8255 | 1.4433 | 0.022557 | 0.0033134 | 1210 | Fixed Single Family Units | TV-04 | St. Johns Basin Stormwater Improvements | 955.9175 | City of Titusville | DEP/ SJRWMD | St. Johns Basin Stormwater Improvements | Construction of a 3. 5-acre wet detention pond to treat runoff from mixed use lands prior to discharge to the lagoon. | Wet Detention Pond | Completed | 2014 | 317 | 1.156 | A | 882 | $2,024,000 | $8,000 | DEP/ Brevard County/ City | DEP - $681,563/ County - $141,655/ City - $1,314,625 | S0338 | Structural | 2013 | North Indian River Lagoon | 28.603767 | -80.822008 | 2012 | Wet Detention Effciency Calculation and TA | yes | 21.8519 | 9.2907
8855 | City of Titusville | North IRL | A | IR1-5 | 0.35 | 0.47 | 0.02837 | 9.8255 | 1.4433 | 0.27875 | 0.040946 | 1210 | Fixed Single Family Units | TV-04 | St. Johns Basin Stormwater Improvements | 955.9175 | City of Titusville | DEP/ SJRWMD | St. Johns Basin Stormwater Improvements | Construction of a 3. 5-acre wet detention pond to treat runoff from mixed use lands prior to discharge to the lagoon. | Wet Detention Pond | Completed | 2014 | 317 | 1.156 | A | 882 | $2,024,000 | $8,000 | DEP/ Brevard County/ City | DEP - $681,563/ County - $141,655/ City - $1,314,625 | S0338 | Structural | 2013 | North Indian River Lagoon | 28.603767 | -80.822008 | 2012 | Wet Detention Effciency Calculation and TA | yes | 71.7248 | 114.809
8856 | City of Titusville | North IRL | A | IR1-5 | 0.35 | 0.47 | 0.16838 | 9.8255 | 1.4433 | 1.6544 | 0.24302 | 1210 | Fixed Single Family Units | TV-04 | St. Johns Basin Stormwater Improvements | 955.9175 | City of Titusville | DEP/ SJRWMD | St. Johns Basin Stormwater Improvements | Construction of a 3. 5-acre wet detention pond to treat runoff from mixed use lands prior to discharge to the lagoon. | Wet Detention Pond | Completed | 2014 | 317 | 1.156 | A | 882 | $2,024,000 | $8,000 | DEP/ Brevard County/ City | DEP - $681,563/ County - $141,655/ City - $1,314,625 | S0338 | Structural | 2013 | North Indian River Lagoon | 28.603767 | -80.822008 | 2012 | Wet Detention Effciency Calculation and TA | yes | 106.5971 | 681.4229
8857 | City of Titusville | North IRL | A | IR1-5 | 0.35 | 0.47 | 0.047912 | 9.8255 | 1.4433 | 0.47076 | 0.06915 | 1210 | Fixed Single Family Units | TV-04 | St. Johns Basin Stormwater Improvements | 955.9175 | City of Titusville | DEP/ SJRWMD | St. Johns Basin Stormwater Improvements | Construction of a 3. 5-acre wet detention pond to treat runoff from mixed use lands prior to discharge to the lagoon. | Wet Detention Pond | Completed | 2014 | 317 | 1.156 | A | 882 | $2,024,000 | $8,000 | DEP/ Brevard County/ City | DEP - $681,563/ County - $141,655/ City - $1,314,625 | S0338 | Structural | 2013 | North Indian River Lagoon | 28.603767 | -80.822008 | 2012 | Wet Detention Effciency Calculation and TA | yes | 74.6603 | 193.8924
8858 | City of Titusville | North IRL | A | IR1-5 | 0.35 | 0.47 | 0.16509 | 9.8255 | 1.4433 | 1.6221 | 0.23827 | 1210 | Fixed Single Family Units | TV-04 | St. Johns Basin Stormwater Improvements | 955.9175 | City of Titusville | DEP/ SJRWMD | St. Johns Basin Stormwater Improvements | Construction of a 3. 5-acre wet detention pond to treat runoff from mixed use lands prior to discharge to the lagoon. | Wet Detention Pond | Completed | 2014 | 317 | 1.156 | A | 882 | $2,024,000 | $8,000 | DEP/ Brevard County/ City | DEP - $681,563/ County - $141,655/ City - $1,314,625 | S0338 | Structural | 2013 | North Indian River Lagoon | 28.603767 | -80.822008 | 2012 | Wet Detention Effciency Calculation and TA | yes | 105.8601 | 668.0943
8859 | City of Titusville | North IRL | A | IR1-5 | 0.35 | 0.47 | 0.0045494 | 9.8255 | 1.4433 | 0.0447 | 0.0065661 | 1210 | Fixed Single Family Units | TV-04 | St. Johns Basin Stormwater Improvements | 955.9175 | City of Titusville | DEP/ SJRWMD | St. Johns Basin Stormwater Improvements | Construction of a 3. 5-acre wet detention pond to treat runoff from mixed use lands prior to discharge to the lagoon. | Wet Detention Pond | Completed | 2014 | 317 | 1.156 | A | 882 | $2,024,000 | $8,000 | DEP/ Brevard County/ City | DEP - $681,563/ County - $141,655/ City - $1,314,625 | S0338 | Structural | 2013 | North Indian River Lagoon | 28.603767 | -80.822008 | 2012 | Wet Detention Effciency Calculation and TA | yes | 28.6573 | 18.4109
8860 | City of Titusville | North IRL | A | IR1-5 | 0.35 | 0.47 | 0.042714 | 9.8255 | 1.4433 | 0.41968 | 0.061648 | 1210 | Fixed Single Family Units | TV-04 | St. Johns Basin Stormwater Improvements | 955.9175 | City of Titusville | DEP/ SJRWMD | St. Johns Basin Stormwater Improvements | Construction of a 3. 5-acre wet detention pond to treat runoff from mixed use lands prior to discharge to the lagoon. | Wet Detention Pond | Completed | 2014 | 317 | 1.156 | A | 882 | $2,024,000 | $8,000 | DEP/ Brevard County/ City | DEP - $681,563/ County - $141,655/ City - $1,314,625 | S0338 | Structural | 2013 | North Indian River Lagoon | 28.603767 | -80.822008 | 2012 | Wet Detention Effciency Calculation and TA | yes | 74.689 | 172.8567
8861 | City of Titusville | North IRL | A | IR1-5 | 0.35 | 0.47 | 0.030836 | 10.1576 | 1.5056 | 0.31322 | 0.046427 | 1200 | Residential, Medium Density-Two-five dwellingunits per acre | TV-04 | St. Johns Basin Stormwater Improvements | 955.9175 | City of Titusville | DEP/ SJRWMD | St. Johns Basin Stormwater Improvements | Construction of a 3. 5-acre wet detention pond to treat runoff from mixed use lands prior to discharge to the lagoon. | Wet Detention Pond | Completed | 2014 | 317 | 1.156 | A | 882 | $2,024,000 | $8,000 | DEP/ Brevard County/ City | DEP - $681,563/ County - $141,655/ City - $1,314,625 | S0338 | Structural | 2013 | North Indian River Lagoon | 28.603767 | -80.822008 | 2012 | Wet Detention Effciency Calculation and TA | yes | 61.2676 | 124.7875
8862 | Natural Lands | North IRL | A | IR1-5 | 0.35 | 0.47 | 0.61776 | 4.4983 | 0.6116 | 2.7789 | 0.37782 | 4200 | Upland Hardwood Forest | TV-04 | St. Johns Basin Stormwater Improvements | 955.9175 | City of Titusville | DEP/ SJRWMD | St. Johns Basin Stormwater Improvements | Construction of a 3. 5-acre wet detention pond to treat runoff from mixed use lands prior to discharge to the lagoon. | Wet Detention Pond | Completed | 2014 | 317 | 1.156 | A | 882 | $2,024,000 | $8,000 | DEP/ Brevard County/ City | DEP - $681,563/ County - $141,655/ City - $1,314,625 | S0338 | Structural | 2013 | North Indian River Lagoon | 28.603767 | -80.822008 | 2012 | Wet Detention Effciency Calculation and TA | yes | 200 | 2500
8863 | City of Titusville | North IRL | A | IR1-5 | 0.35 | 0.47 | 0.19667 | 9.8035 | 1.4401 | 1.928 | 0.28323 | 1200 | Residential, Medium Density-Two-five dwellingunits per acre | TV-04 | St. Johns Basin Stormwater Improvements | 955.9175 | City of Titusville | DEP/ SJRWMD | St. Johns Basin Stormwater Improvements | Construction of a 3. 5-acre wet detention pond to treat runoff from mixed use lands prior to discharge to the lagoon. | Wet Detention Pond | Completed | 2014 | 317 | 1.156 | A | 882 | $2,024,000 | $8,000 | DEP/ Brevard County/ City | DEP - $681,563/ County - $141,655/ City - $1,314,625 | S0338 | Structural | 2013 | North Indian River Lagoon | 28.603767 | -80.822008 | 2012 | Wet Detention Effciency Calculation and TA | yes | 135.4989 | 795.8884
8864 | City of Titusville | North IRL | A | IR1-5 | 0.35 | 0.47 | 0.00078252 | 9.8035 | 1.4401 | 0.0076714 | 0.0011269 | 1210 | Fixed Single Family Units | TV-04 | St. Johns Basin Stormwater Improvements | 955.9175 | City of Titusville | DEP/ SJRWMD | St. Johns Basin Stormwater Improvements | Construction of a 3. 5-acre wet detention pond to treat runoff from mixed use lands prior to discharge to the lagoon. | Wet Detention Pond | Completed | 2014 | 317 | 1.156 | A | 882 | $2,024,000 | $8,000 | DEP/ Brevard County/ City | DEP - $681,563/ County - $141,655/ City - $1,314,625 | S0338 | Structural | 2013 | North Indian River Lagoon | 28.603767 | -80.822008 | 2012 | Wet Detention Effciency Calculation and TA | yes | 11.1353 | 3.1667
8865 | City of Titusville | North IRL | A | IR1-5 | 0.35 | 0.47 | 0.033709 | 9.8035 | 1.4401 | 0.33047 | 0.048545 | 1210 | Fixed Single Family Units | TV-04 | St. Johns Basin Stormwater Improvements | 955.9175 | City of Titusville | DEP/ SJRWMD | St. Johns Basin Stormwater Improvements | Construction of a 3. 5-acre wet detention pond to treat runoff from mixed use lands prior to discharge to the lagoon. | Wet Detention Pond | Completed | 2014 | 317 | 1.156 | A | 882 | $2,024,000 | $8,000 | DEP/ Brevard County/ City | DEP - $681,563/ County - $141,655/ City - $1,314,625 | S0338 | Structural | 2013 | North Indian River Lagoon | 28.603767 | -80.822008 | 2012 | Wet Detention Effciency Calculation and TA | yes | 61.2286 | 136.4164
8866 | City of Titusville | North IRL | A | IR1-5 | 0.35 | 0.47 | 0.02081 | 9.8035 | 1.4401 | 0.20401 | 0.029968 | 1210 | Fixed Single Family Units | TV-04 | St. Johns Basin Stormwater Improvements | 955.9175 | City of Titusville | DEP/ SJRWMD | St. Johns Basin Stormwater Improvements | Construction of a 3. 5-acre wet detention pond to treat runoff from mixed use lands prior to discharge to the lagoon. | Wet Detention Pond | Completed | 2014 | 317 | 1.156 | A | 882 | $2,024,000 | $8,000 | DEP/ Brevard County/ City | DEP - $681,563/ County - $141,655/ City - $1,314,625 | S0338 | Structural | 2013 | North Indian River Lagoon | 28.603767 | -80.822008 | 2012 | Wet Detention Effciency Calculation and TA | yes | 38.0104 | 84.2138
8867 | City of Titusville | North IRL | A | IR1-5 | 0.35 | 0.47 | 0.013326 | 9.8035 | 1.4401 | 0.13064 | 0.019191 | 1210 | Fixed Single Family Units | TV-04 | St. Johns Basin Stormwater Improvements | 955.9175 | City of Titusville | DEP/ SJRWMD | St. Johns Basin Stormwater Improvements | Construction of a 3. 5-acre wet detention pond to treat runoff from mixed use lands prior to discharge to the lagoon. | Wet Detention Pond | Completed | 2014 | 317 | 1.156 | A | 882 | $2,024,000 | $8,000 | DEP/ Brevard County/ City | DEP - $681,563/ County - $141,655/ City - $1,314,625 | S0338 | Structural | 2013 | North Indian River Lagoon | 28.603767 | -80.822008 | 2012 | Wet Detention Effciency Calculation and TA | yes | 39.2659 | 53.9294
8868 | City of Titusville | North IRL | A | IR1-5 | 0.35 | 0.47 | 0.030968 | 9.8035 | 1.4401 | 0.30359 | 0.044597 | 1210 | Fixed Single Family Units | TV-04 | St. Johns Basin Stormwater Improvements | 955.9175 | City of Titusville | DEP/ SJRWMD | St. Johns Basin Stormwater Improvements | Construction of a 3. 5-acre wet detention pond to treat runoff from mixed use lands prior to discharge to the lagoon. | Wet Detention Pond | Completed | 2014 | 317 | 1.156 | A | 882 | $2,024,000 | $8,000 | DEP/ Brevard County/ City | DEP - $681,563/ County - $141,655/ City - $1,314,625 | S0338 | Structural | 2013 | North Indian River Lagoon | 28.603767 | -80.822008 | 2012 | Wet Detention Effciency Calculation and TA | yes | 55.4203 | 125.3211
8869 | City of Titusville | North IRL | A | IR1-5 | 0.35 | 0.47 | 0.3215 | 9.8035 | 1.4401 | 3.1518 | 0.463 | 1210 | Fixed Single Family Units | TV-04 | St. Johns Basin Stormwater Improvements | 955.9175 | City of Titusville | DEP/ SJRWMD | St. Johns Basin Stormwater Improvements | Construction of a 3. 5-acre wet detention pond to treat runoff from mixed use lands prior to discharge to the lagoon. | Wet Detention Pond | Completed | 2014 | 317 | 1.156 | A | 882 | $2,024,000 | $8,000 | DEP/ Brevard County/ City | DEP - $681,563/ County - $141,655/ City - $1,314,625 | S0338 | Structural | 2013 | North Indian River Lagoon | 28.603767 | -80.822008 | 2012 | Wet Detention Effciency Calculation and TA | yes | 143.9981 | 1301.0642
8870 | Natural Lands | North IRL | A | IR1-5 | 0.35 | 0.47 | 0.61776 | 4.8604 | 0.39776 | 3.0026 | 0.24572 | 6170 | Mixed wetland hardwoods | TV-04 | St. Johns Basin Stormwater Improvements | 955.9175 | City of Titusville | DEP/ SJRWMD | St. Johns Basin Stormwater Improvements | Construction of a 3. 5-acre wet detention pond to treat runoff from mixed use lands prior to discharge to the lagoon. | Wet Detention Pond | Completed | 2014 | 317 | 1.156 | A | 882 | $2,024,000 | $8,000 | DEP/ Brevard County/ City | DEP - $681,563/ County - $141,655/ City - $1,314,625 | S0338 | Structural | 2013 | North Indian River Lagoon | 28.603767 | -80.822008 | 2012 | Wet Detention Effciency Calculation and TA | yes | 200 | 2500
8871 | City of Titusville | North IRL | A | IR1-5 | 0.35 | 0.47 | 0.06894 | 9.8507 | 1.447 | 0.67911 | 0.099753 | 1210 | Fixed Single Family Units | TV-04 | St. Johns Basin Stormwater Improvements | 955.9175 | City of Titusville | DEP/ SJRWMD | St. Johns Basin Stormwater Improvements | Construction of a 3. 5-acre wet detention pond to treat runoff from mixed use lands prior to discharge to the lagoon. | Wet Detention Pond | Completed | 2014 | 317 | 1.156 | A | 882 | $2,024,000 | $8,000 | DEP/ Brevard County/ City | DEP - $681,563/ County - $141,655/ City - $1,314,625 | S0338 | Structural | 2013 | North Indian River Lagoon | 28.603767 | -80.822008 | 2012 | Wet Detention Effciency Calculation and TA | yes | 91.6458 | 278.9899
8872 | City of Titusville | North IRL | A | IR1-5 | 0.35 | 0.47 | 0.053393 | 9.8507 | 1.447 | 0.52596 | 0.077257 | 1210 | Fixed Single Family Units | TV-04 | St. Johns Basin Stormwater Improvements | 955.9175 | City of Titusville | DEP/ SJRWMD | St. Johns Basin Stormwater Improvements | Construction of a 3. 5-acre wet detention pond to treat runoff from mixed use lands prior to discharge to the lagoon. | Wet Detention Pond | Completed | 2014 | 317 | 1.156 | A | 882 | $2,024,000 | $8,000 | DEP/ Brevard County/ City | DEP - $681,563/ County - $141,655/ City - $1,314,625 | S0338 | Structural | 2013 | North Indian River Lagoon | 28.603767 | -80.822008 | 2012 | Wet Detention Effciency Calculation and TA | yes | 61.0494 | 216.0751
8873 | City of Titusville | North IRL | A | IR1-5 | 0.35 | 0.47 | 0.076971 | 9.8507 | 1.447 | 0.75822 | 0.11137 | 1210 | Fixed Single Family Units | TV-04 | St. Johns Basin Stormwater Improvements | 955.9175 | City of Titusville | DEP/ SJRWMD | St. Johns Basin Stormwater Improvements | Construction of a 3. 5-acre wet detention pond to treat runoff from mixed use lands prior to discharge to the lagoon. | Wet Detention Pond | Completed | 2014 | 317 | 1.156 | A | 882 | $2,024,000 | $8,000 | DEP/ Brevard County/ City | DEP - $681,563/ County - $141,655/ City - $1,314,625 | S0338 | Structural | 2013 | North Indian River Lagoon | 28.603767 | -80.822008 | 2012 | Wet Detention Effciency Calculation and TA | yes | 81.6386 | 311.4887
8874 | City of Titusville | North IRL | A | IR1-5 | 0.35 | 0.47 | 0.41846 | 9.8507 | 1.447 | 4.1221 | 0.60549 | 1210 | Fixed Single Family Units | TV-04 | St. Johns Basin Stormwater Improvements | 955.9175 | City of Titusville | DEP/ SJRWMD | St. Johns Basin Stormwater Improvements | Construction of a 3. 5-acre wet detention pond to treat runoff from mixed use lands prior to discharge to the lagoon. | Wet Detention Pond | Completed | 2014 | 317 | 1.156 | A | 882 | $2,024,000 | $8,000 | DEP/ Brevard County/ City | DEP - $681,563/ County - $141,655/ City - $1,314,625 | S0338 | Structural | 2013 | North Indian River Lagoon | 28.603767 | -80.822008 | 2012 | Wet Detention Effciency Calculation and TA | yes | 164.7506 | 1693.4463
8875 | City of Titusville | North IRL | A | IR1-5 | 0.35 | 0.47 | 0.41172 | 8.4169 | 1.1286 | 3.4654 | 0.46468 | 1200 | Residential, Medium Density-Two-five dwellingunits per acre | TV-04 | St. Johns Basin Stormwater Improvements | 955.9175 | City of Titusville | DEP/ SJRWMD | St. Johns Basin Stormwater Improvements | Construction of a 3. 5-acre wet detention pond to treat runoff from mixed use lands prior to discharge to the lagoon. | Wet Detention Pond | Completed | 2014 | 317 | 1.156 | A | 882 | $2,024,000 | $8,000 | DEP/ Brevard County/ City | DEP - $681,563/ County - $141,655/ City - $1,314,625 | S0338 | Structural | 2013 | North Indian River Lagoon | 28.603767 | -80.822008 | 2012 | Wet Detention Effciency Calculation and TA | yes | 166.6615 | 1666.1876
8876 | Natural Lands | North IRL | A | IR1-5 | 0.35 | 0.47 | 0.20604 | 8.4169 | 1.1286 | 1.7342 | 0.23254 | 6170 | Mixed wetland hardwoods | TV-04 | St. Johns Basin Stormwater Improvements | 955.9175 | City of Titusville | DEP/ SJRWMD | St. Johns Basin Stormwater Improvements | Construction of a 3. 5-acre wet detention pond to treat runoff from mixed use lands prior to discharge to the lagoon. | Wet Detention Pond | Completed | 2014 | 317 | 1.156 | A | 882 | $2,024,000 | $8,000 | DEP/ Brevard County/ City | DEP - $681,563/ County - $141,655/ City - $1,314,625 | S0338 | Structural | 2013 | North Indian River Lagoon | 28.603767 | -80.822008 | 2012 | Wet Detention Effciency Calculation and TA | yes | 133.3679 | 833.8124
8877 | City of Titusville | North IRL | A | IR1-5 | 0.35 | 0.47 | 0.037193 | 9.9717 | 1.4537 | 0.37088 | 0.054067 | 1200 | Residential, Medium Density-Two-five dwellingunits per acre | TV-04 | St. Johns Basin Stormwater Improvements | 955.9175 | City of Titusville | DEP/ SJRWMD | St. Johns Basin Stormwater Improvements | Construction of a 3. 5-acre wet detention pond to treat runoff from mixed use lands prior to discharge to the lagoon. | Wet Detention Pond | Completed | 2014 | 317 | 1.156 | A | 882 | $2,024,000 | $8,000 | DEP/ Brevard County/ City | DEP - $681,563/ County - $141,655/ City - $1,314,625 | S0338 | Structural | 2013 | North Indian River Lagoon | 28.603767 | -80.822008 | 2012 | Wet Detention Effciency Calculation and TA | yes | 79.358 | 150.5153
8878 | City of Titusville | North IRL | A | IR1-5 | 0.35 | 0.47 | 0.17142 | 9.9717 | 1.4537 | 1.7093 | 0.24918 | 1210 | Fixed Single Family Units | TV-04 | St. Johns Basin Stormwater Improvements | 955.9175 | City of Titusville | DEP/ SJRWMD | St. Johns Basin Stormwater Improvements | Construction of a 3. 5-acre wet detention pond to treat runoff from mixed use lands prior to discharge to the lagoon. | Wet Detention Pond | Completed | 2014 | 317 | 1.156 | A | 882 | $2,024,000 | $8,000 | DEP/ Brevard County/ City | DEP - $681,563/ County - $141,655/ City - $1,314,625 | S0338 | Structural | 2013 | North Indian River Lagoon | 28.603767 | -80.822008 | 2012 | Wet Detention Effciency Calculation and TA | yes | 106.2893 | 693.6924
8879 | City of Titusville | North IRL | A | IR1-5 | 0.35 | 0.47 | 0.21772 | 9.9717 | 1.4537 | 2.171 | 0.31649 | 1210 | Fixed Single Family Units | TV-04 | St. Johns Basin Stormwater Improvements | 955.9175 | City of Titusville | DEP/ SJRWMD | St. Johns Basin Stormwater Improvements | Construction of a 3. 5-acre wet detention pond to treat runoff from mixed use lands prior to discharge to the lagoon. | Wet Detention Pond | Completed | 2014 | 317 | 1.156 | A | 882 | $2,024,000 | $8,000 | DEP/ Brevard County/ City | DEP - $681,563/ County - $141,655/ City - $1,314,625 | S0338 | Structural | 2013 | North Indian River Lagoon | 28.603767 | -80.822008 | 2012 | Wet Detention Effciency Calculation and TA | yes | 139.288 | 881.069
8880 | City of Titusville | North IRL | A | IR1-5 | 0.35 | 0.47 | 0.017747 | 9.9717 | 1.4537 | 0.17697 | 0.025799 | 1210 | Fixed Single Family Units | TV-04 | St. Johns Basin Stormwater Improvements | 955.9175 | City of Titusville | DEP/ SJRWMD | St. Johns Basin Stormwater Improvements | Construction of a 3. 5-acre wet detention pond to treat runoff from mixed use lands prior to discharge to the lagoon. | Wet Detention Pond | Completed | 2014 | 317 | 1.156 | A | 882 | $2,024,000 | $8,000 | DEP/ Brevard County/ City | DEP - $681,563/ County - $141,655/ City - $1,314,625 | S0338 | Structural | 2013 | North Indian River Lagoon | 28.603767 | -80.822008 | 2012 | Wet Detention Effciency Calculation and TA | yes | 35.5014 | 71.8209
8881 | City of Titusville | North IRL | A | IR1-5 | 0.35 | 0.47 | 0.48211 | 10.066 | 1.5606 | 4.8529 | 0.75236 | 1200 | Residential, Medium Density-Two-five dwellingunits per acre | TV-04 | St. Johns Basin Stormwater Improvements | 955.9175 | City of Titusville | DEP/ SJRWMD | St. Johns Basin Stormwater Improvements | Construction of a 3. 5-acre wet detention pond to treat runoff from mixed use lands prior to discharge to the lagoon. | Wet Detention Pond | Completed | 2014 | 317 | 1.156 | A | 882 | $2,024,000 | $8,000 | DEP/ Brevard County/ City | DEP - $681,563/ County - $141,655/ City - $1,314,625 | S0338 | Structural | 2013 | North Indian River Lagoon | 28.603767 | -80.822008 | 2012 | Wet Detention Effciency Calculation and TA | yes | 178.1523 | 1951.0133
8882 | City of Titusville | North IRL | A | IR1-5 | 0.35 | 0.47 | 0.10476 | 10.066 | 1.5606 | 1.0545 | 0.16348 | 1300 | Residential, High Density | TV-04 | St. Johns Basin Stormwater Improvements | 955.9175 | City of Titusville | DEP/ SJRWMD | St. Johns Basin Stormwater Improvements | Construction of a 3. 5-acre wet detention pond to treat runoff from mixed use lands prior to discharge to the lagoon. | Wet Detention Pond | Completed | 2014 | 317 | 1.156 | A | 882 | $2,024,000 | $8,000 | DEP/ Brevard County/ City | DEP - $681,563/ County - $141,655/ City - $1,314,625 | S0338 | Structural | 2013 | North Indian River Lagoon | 28.603767 | -80.822008 | 2012 | Wet Detention Effciency Calculation and TA | yes | 119.8216 | 423.9442
8883 | City of Titusville | North IRL | A | IR1-5 | 0.35 | 0.47 | 0.030899 | 10.066 | 1.5606 | 0.31103 | 0.04822 | 1750 | Governmental | TV-04 | St. Johns Basin Stormwater Improvements | 955.9175 | City of Titusville | DEP/ SJRWMD | St. Johns Basin Stormwater Improvements | Construction of a 3. 5-acre wet detention pond to treat runoff from mixed use lands prior to discharge to the lagoon. | Wet Detention Pond | Completed | 2014 | 317 | 1.156 | A | 882 | $2,024,000 | $8,000 | DEP/ Brevard County/ City | DEP - $681,563/ County - $141,655/ City - $1,314,625 | S0338 | Structural | 2013 | North Indian River Lagoon | 28.603767 | -80.822008 | 2012 | Wet Detention Effciency Calculation and TA | yes | 96.9989 | 125.0425
8884 | City of Titusville | North IRL | A | IR1-5 | 0.35 | 0.47 | 0.089069 | 9.8032 | 1.4401 | 0.87317 | 0.12827 | 1210 | Fixed Single Family Units | TV-04 | St. Johns Basin Stormwater Improvements | 955.9175 | City of Titusville | DEP/ SJRWMD | St. Johns Basin Stormwater Improvements | Construction of a 3. 5-acre wet detention pond to treat runoff from mixed use lands prior to discharge to the lagoon. | Wet Detention Pond | Completed | 2014 | 317 | 1.156 | A | 882 | $2,024,000 | $8,000 | DEP/ Brevard County/ City | DEP - $681,563/ County - $141,655/ City - $1,314,625 | S0338 | Structural | 2013 | North Indian River Lagoon | 28.603767 | -80.822008 | 2012 | Wet Detention Effciency Calculation and TA | yes | 77.7 | 360.4508
8885 | City of Titusville | North IRL | A | IR1-5 | 0.35 | 0.47 | 0.10577 | 9.8032 | 1.4401 | 1.0369 | 0.15232 | 1210 | Fixed Single Family Units | TV-04 | St. Johns Basin Stormwater Improvements | 955.9175 | City of Titusville | DEP/ SJRWMD | St. Johns Basin Stormwater Improvements | Construction of a 3. 5-acre wet detention pond to treat runoff from mixed use lands prior to discharge to the lagoon. | Wet Detention Pond | Completed | 2014 | 317 | 1.156 | A | 882 | $2,024,000 | $8,000 | DEP/ Brevard County/ City | DEP - $681,563/ County - $141,655/ City - $1,314,625 | S0338 | Structural | 2013 | North Indian River Lagoon | 28.603767 | -80.822008 | 2012 | Wet Detention Effciency Calculation and TA | yes | 85.3075 | 428.0503
8886 | City of Titusville | North IRL | A | IR1-5 | 0.35 | 0.47 | 0.1311 | 9.8032 | 1.4401 | 1.2852 | 0.1888 | 1210 | Fixed Single Family Units | TV-04 | St. Johns Basin Stormwater Improvements | 955.9175 | City of Titusville | DEP/ SJRWMD | St. Johns Basin Stormwater Improvements | Construction of a 3. 5-acre wet detention pond to treat runoff from mixed use lands prior to discharge to the lagoon. | Wet Detention Pond | Completed | 2014 | 317 | 1.156 | A | 882 | $2,024,000 | $8,000 | DEP/ Brevard County/ City | DEP - $681,563/ County - $141,655/ City - $1,314,625 | S0338 | Structural | 2013 | North Indian River Lagoon | 28.603767 | -80.822008 | 2012 | Wet Detention Effciency Calculation and TA | yes | 92.1543 | 530.5469
8887 | City of Titusville | North IRL | A | IR1-5 | 0.35 | 0.47 | 0.17414 | 9.8032 | 1.4401 | 1.7071 | 0.25078 | 1210 | Fixed Single Family Units | TV-04 | St. Johns Basin Stormwater Improvements | 955.9175 | City of Titusville | DEP/ SJRWMD | St. Johns Basin Stormwater Improvements | Construction of a 3. 5-acre wet detention pond to treat runoff from mixed use lands prior to discharge to the lagoon. | Wet Detention Pond | Completed | 2014 | 317 | 1.156 | A | 882 | $2,024,000 | $8,000 | DEP/ Brevard County/ City | DEP - $681,563/ County - $141,655/ City - $1,314,625 | S0338 | Structural | 2013 | North Indian River Lagoon | 28.603767 | -80.822008 | 2012 | Wet Detention Effciency Calculation and TA | yes | 106.2144 | 704.7219
8888 | City of Titusville | North IRL | A | IR1-5 | 0.35 | 0.47 | 0.065147 | 9.8032 | 1.4401 | 0.63865 | 0.093817 | 1210 | Fixed Single Family Units | TV-04 | St. Johns Basin Stormwater Improvements | 955.9175 | City of Titusville | DEP/ SJRWMD | St. Johns Basin Stormwater Improvements | Construction of a 3. 5-acre wet detention pond to treat runoff from mixed use lands prior to discharge to the lagoon. | Wet Detention Pond | Completed | 2014 | 317 | 1.156 | A | 882 | $2,024,000 | $8,000 | DEP/ Brevard County/ City | DEP - $681,563/ County - $141,655/ City - $1,314,625 | S0338 | Structural | 2013 | North Indian River Lagoon | 28.603767 | -80.822008 | 2012 | Wet Detention Effciency Calculation and TA | yes | 68.5642 | 263.6389
8889 | City of Titusville | North IRL | A | IR1-5 | 0.35 | 0.47 | 0.052532 | 9.8032 | 1.4401 | 0.51499 | 0.075652 | 1210 | Fixed Single Family Units | TV-04 | St. Johns Basin Stormwater Improvements | 955.9175 | City of Titusville | DEP/ SJRWMD | St. Johns Basin Stormwater Improvements | Construction of a 3. 5-acre wet detention pond to treat runoff from mixed use lands prior to discharge to the lagoon. | Wet Detention Pond | Completed | 2014 | 317 | 1.156 | A | 882 | $2,024,000 | $8,000 | DEP/ Brevard County/ City | DEP - $681,563/ County - $141,655/ City - $1,314,625 | S0338 | Structural | 2013 | North Indian River Lagoon | 28.603767 | -80.822008 | 2012 | Wet Detention Effciency Calculation and TA | yes | 70.3533 | 212.5912
8890 | City of Titusville | North IRL | A | IR1-5 | 0.35 | 0.47 | 0.00037672 | 12.2155 | 2.0172 | 0.0046018 | 0.00075994 | 1200 | Residential, Medium Density-Two-five dwellingunits per acre | TV-04 | St. Johns Basin Stormwater Improvements | 955.9175 | City of Titusville | DEP/ SJRWMD | St. Johns Basin Stormwater Improvements | Construction of a 3. 5-acre wet detention pond to treat runoff from mixed use lands prior to discharge to the lagoon. | Wet Detention Pond | Completed | 2014 | 317 | 1.156 | A | 882 | $2,024,000 | $8,000 | DEP/ Brevard County/ City | DEP - $681,563/ County - $141,655/ City - $1,314,625 | S0338 | Structural | 2013 | North Indian River Lagoon | 28.603767 | -80.822008 | 2012 | Wet Detention Effciency Calculation and TA | yes | 13.3417 | 1.5245
8891 | City of Titusville | North IRL | A | IR1-5 | 0.35 | 0.47 | 0.29667 | 12.2155 | 2.0172 | 3.624 | 0.59845 | 1430 | Professional Services | TV-04 | St. Johns Basin Stormwater Improvements | 955.9175 | City of Titusville | DEP/ SJRWMD | St. Johns Basin Stormwater Improvements | Construction of a 3. 5-acre wet detention pond to treat runoff from mixed use lands prior to discharge to the lagoon. | Wet Detention Pond | Completed | 2014 | 317 | 1.156 | A | 882 | $2,024,000 | $8,000 | DEP/ Brevard County/ City | DEP - $681,563/ County - $141,655/ City - $1,314,625 | S0338 | Structural | 2013 | North Indian River Lagoon | 28.603767 | -80.822008 | 2012 | Wet Detention Effciency Calculation and TA | yes | 148.0749 | 1200.5738
8892 | City of Titusville | North IRL | A | IR1-5 | 0.35 | 0.47 | 0.32072 | 12.2155 | 2.0172 | 3.9177 | 0.64697 | 1330 | Residential, High density; Multiple Dwelling Units, Low Rise <Two stories or less> | TV-04 | St. Johns Basin Stormwater Improvements | 955.9175 | City of Titusville | DEP/ SJRWMD | St. Johns Basin Stormwater Improvements | Construction of a 3. 5-acre wet detention pond to treat runoff from mixed use lands prior to discharge to the lagoon. | Wet Detention Pond | Completed | 2014 | 317 | 1.156 | A | 882 | $2,024,000 | $8,000 | DEP/ Brevard County/ City | DEP - $681,563/ County - $141,655/ City - $1,314,625 | S0338 | Structural | 2013 | North Indian River Lagoon | 28.603767 | -80.822008 | 2012 | Wet Detention Effciency Calculation and TA | yes | 151.5719 | 1297.9017
8893 | City of Titusville | North IRL | A | IR1-5 | 0.35 | 0.47 | 0.047989 | 9.1781 | 1.2235 | 0.44044 | 0.058716 | 1400 | Commercial and Services | TV-04 | St. Johns Basin Stormwater Improvements | 955.9175 | City of Titusville | DEP/ SJRWMD | St. Johns Basin Stormwater Improvements | Construction of a 3. 5-acre wet detention pond to treat runoff from mixed use lands prior to discharge to the lagoon. | Wet Detention Pond | Completed | 2014 | 317 | 1.156 | A | 882 | $2,024,000 | $8,000 | DEP/ Brevard County/ City | DEP - $681,563/ County - $141,655/ City - $1,314,625 | S0338 | Structural | 2013 | North Indian River Lagoon | 28.603767 | -80.822008 | 2012 | Wet Detention Effciency Calculation and TA | yes | 62.9918 | 194.2042
8894 | City of Titusville | North IRL | A | IR1-5 | 0.35 | 0.47 | 0.084774 | 9.1781 | 1.2235 | 0.77806 | 0.10372 | 8120 | Railroads | TV-04 | St. Johns Basin Stormwater Improvements | 955.9175 | City of Titusville | DEP/ SJRWMD | St. Johns Basin Stormwater Improvements | Construction of a 3. 5-acre wet detention pond to treat runoff from mixed use lands prior to discharge to the lagoon. | Wet Detention Pond | Completed | 2014 | 317 | 1.156 | A | 882 | $2,024,000 | $8,000 | DEP/ Brevard County/ City | DEP - $681,563/ County - $141,655/ City - $1,314,625 | S0338 | Structural | 2013 | North Indian River Lagoon | 28.603767 | -80.822008 | 2012 | Wet Detention Effciency Calculation and TA | yes | 76.0527 | 343.0675
8895 | City of Titusville | North IRL | A | IR1-5 | 0.35 | 0.47 | 0.021763 | 9.1781 | 1.2235 | 0.19974 | 0.026628 | 1210 | Fixed Single Family Units | TV-04 | St. Johns Basin Stormwater Improvements | 955.9175 | City of Titusville | DEP/ SJRWMD | St. Johns Basin Stormwater Improvements | Construction of a 3. 5-acre wet detention pond to treat runoff from mixed use lands prior to discharge to the lagoon. | Wet Detention Pond | Completed | 2014 | 317 | 1.156 | A | 882 | $2,024,000 | $8,000 | DEP/ Brevard County/ City | DEP - $681,563/ County - $141,655/ City - $1,314,625 | S0338 | Structural | 2013 | North Indian River Lagoon | 28.603767 | -80.822008 | 2012 | Wet Detention Effciency Calculation and TA | yes | 56.5631 | 88.0723
8896 | City of Titusville | North IRL | A | IR1-5 | 0.35 | 0.47 | 0.10226 | 9.1781 | 1.2235 | 0.93854 | 0.12512 | 1210 | Fixed Single Family Units | TV-04 | St. Johns Basin Stormwater Improvements | 955.9175 | City of Titusville | DEP/ SJRWMD | St. Johns Basin Stormwater Improvements | Construction of a 3. 5-acre wet detention pond to treat runoff from mixed use lands prior to discharge to the lagoon. | Wet Detention Pond | Completed | 2014 | 317 | 1.156 | A | 882 | $2,024,000 | $8,000 | DEP/ Brevard County/ City | DEP - $681,563/ County - $141,655/ City - $1,314,625 | S0338 | Structural | 2013 | North Indian River Lagoon | 28.603767 | -80.822008 | 2012 | Wet Detention Effciency Calculation and TA | yes | 84.3965 | 413.8295
8897 | City of Titusville | North IRL | A | IR1-5 | 0.35 | 0.47 | 0.020188 | 9.1781 | 1.2235 | 0.18529 | 0.024701 | 1420 | Wholesale Sales and Services <Excluding warehouses associated with industrial use> | TV-04 | St. Johns Basin Stormwater Improvements | 955.9175 | City of Titusville | DEP/ SJRWMD | St. Johns Basin Stormwater Improvements | Construction of a 3. 5-acre wet detention pond to treat runoff from mixed use lands prior to discharge to the lagoon. | Wet Detention Pond | Completed | 2014 | 317 | 1.156 | A | 882 | $2,024,000 | $8,000 | DEP/ Brevard County/ City | DEP - $681,563/ County - $141,655/ City - $1,314,625 | S0338 | Structural | 2013 | North Indian River Lagoon | 28.603767 | -80.822008 | 2012 | Wet Detention Effciency Calculation and TA | yes | 62.0807 | 81.6995
8898 | Natural Lands | North IRL | A | IR1-5 | 0.35 | 0.47 | 0.61776 | 5.937 | 0.54537 | 3.6677 | 0.33691 | 6170 | Mixed wetland hardwoods | TV-04 | St. Johns Basin Stormwater Improvements | 955.9175 | City of Titusville | DEP/ SJRWMD | St. Johns Basin Stormwater Improvements | Construction of a 3. 5-acre wet detention pond to treat runoff from mixed use lands prior to discharge to the lagoon. | Wet Detention Pond | Completed | 2014 | 317 | 1.156 | A | 882 | $2,024,000 | $8,000 | DEP/ Brevard County/ City | DEP - $681,563/ County - $141,655/ City - $1,314,625 | S0338 | Structural | 2013 | North Indian River Lagoon | 28.603767 | -80.822008 | 2012 | Wet Detention Effciency Calculation and TA | yes | 200 | 2500
8899 | City of Titusville | North IRL | A | IR1-5 | 0.35 | 0.47 | 0.095779 | 11.17 | 2.0756 | 1.0698 | 0.19879 | 1200 | Residential, Medium Density-Two-five dwellingunits per acre | TV-04 | St. Johns Basin Stormwater Improvements | 955.9175 | City of Titusville | DEP/ SJRWMD | St. Johns Basin Stormwater Improvements | Construction of a 3. 5-acre wet detention pond to treat runoff from mixed use lands prior to discharge to the lagoon. | Wet Detention Pond | Completed | 2014 | 317 | 1.156 | A | 882 | $2,024,000 | $8,000 | DEP/ Brevard County/ City | DEP - $681,563/ County - $141,655/ City - $1,314,625 | S0338 | Structural | 2013 | North Indian River Lagoon | 28.603767 | -80.822008 | 2012 | Wet Detention Effciency Calculation and TA | yes | 103.8727 | 387.602
8900 | City of Titusville | North IRL | A | IR1-5 | 0.35 | 0.47 | 0.3012 | 11.17 | 2.0756 | 3.3644 | 0.62515 | 1300 | Residential, High Density | TV-04 | St. Johns Basin Stormwater Improvements | 955.9175 | City of Titusville | DEP/ SJRWMD | St. Johns Basin Stormwater Improvements | Construction of a 3. 5-acre wet detention pond to treat runoff from mixed use lands prior to discharge to the lagoon. | Wet Detention Pond | Completed | 2014 | 317 | 1.156 | A | 882 | $2,024,000 | $8,000 | DEP/ Brevard County/ City | DEP - $681,563/ County - $141,655/ City - $1,314,625 | S0338 | Structural | 2013 | North Indian River Lagoon | 28.603767 | -80.822008 | 2012 | Wet Detention Effciency Calculation and TA | yes | 188.6008 | 1218.9002
8901 | City of Titusville | North IRL | A | IR1-5 | 0.35 | 0.47 | 0.0075184 | 11.17 | 2.0756 | 0.083981 | 0.015605 | 1300 | Residential, High Density | TV-04 | St. Johns Basin Stormwater Improvements | 955.9175 | City of Titusville | DEP/ SJRWMD | St. Johns Basin Stormwater Improvements | Construction of a 3. 5-acre wet detention pond to treat runoff from mixed use lands prior to discharge to the lagoon. | Wet Detention Pond | Completed | 2014 | 317 | 1.156 | A | 882 | $2,024,000 | $8,000 | DEP/ Brevard County/ City | DEP - $681,563/ County - $141,655/ City - $1,314,625 | S0338 | Structural | 2013 | North Indian River Lagoon | 28.603767 | -80.822008 | 2012 | Wet Detention Effciency Calculation and TA | yes | 38.8535 | 30.4261
8902 | City of Titusville | North IRL | A | IR1-5 | 0.35 | 0.47 | 0.19167 | 11.17 | 2.0756 | 2.141 | 0.39783 | 1300 | Residential, High Density | TV-04 | St. Johns Basin Stormwater Improvements | 955.9175 | City of Titusville | DEP/ SJRWMD | St. Johns Basin Stormwater Improvements | Construction of a 3. 5-acre wet detention pond to treat runoff from mixed use lands prior to discharge to the lagoon. | Wet Detention Pond | Completed | 2014 | 317 | 1.156 | A | 882 | $2,024,000 | $8,000 | DEP/ Brevard County/ City | DEP - $681,563/ County - $141,655/ City - $1,314,625 | S0338 | Structural | 2013 | North Indian River Lagoon | 28.603767 | -80.822008 | 2012 | Wet Detention Effciency Calculation and TA | yes | 114.7447 | 775.6705
8903 | City of Titusville | North IRL | A | IR1-5 | 0.35 | 0.47 | 0.04441 | 10.6977 | 1.4062 | 0.47508 | 0.062448 | 1400 | Commercial and Services | TV-04 | St. Johns Basin Stormwater Improvements | 955.9175 | City of Titusville | DEP/ SJRWMD | St. Johns Basin Stormwater Improvements | Construction of a 3. 5-acre wet detention pond to treat runoff from mixed use lands prior to discharge to the lagoon. | Wet Detention Pond | Completed | 2014 | 317 | 1.156 | A | 882 | $2,024,000 | $8,000 | DEP/ Brevard County/ City | DEP - $681,563/ County - $141,655/ City - $1,314,625 | S0338 | Structural | 2013 | North Indian River Lagoon | 28.603767 | -80.822008 | 2012 | Wet Detention Effciency Calculation and TA | yes | 107.2289 | 179.7199
8904 | City of Titusville | North IRL | A | IR1-5 | 0.35 | 0.47 | 0.32578 | 10.6977 | 1.4062 | 3.4851 | 0.45811 | 8140 | Roads and Highways | TV-04 | St. Johns Basin Stormwater Improvements | 955.9175 | City of Titusville | DEP/ SJRWMD | St. Johns Basin Stormwater Improvements | Construction of a 3. 5-acre wet detention pond to treat runoff from mixed use lands prior to discharge to the lagoon. | Wet Detention Pond | Completed | 2014 | 317 | 1.156 | A | 882 | $2,024,000 | $8,000 | DEP/ Brevard County/ City | DEP - $681,563/ County - $141,655/ City - $1,314,625 | S0338 | Structural | 2013 | North Indian River Lagoon | 28.603767 | -80.822008 | 2012 | Wet Detention Effciency Calculation and TA | yes | 152.7396 | 1318.3927
8905 | City of Titusville | North IRL | A | IR1-5 | 0.35 | 0.47 | 0.0012456 | 10.6977 | 1.4062 | 0.013325 | 0.0017516 | 1420 | Wholesale Sales and Services <Excluding warehouses associated with industrial use> | TV-04 | St. Johns Basin Stormwater Improvements | 955.9175 | City of Titusville | DEP/ SJRWMD | St. Johns Basin Stormwater Improvements | Construction of a 3. 5-acre wet detention pond to treat runoff from mixed use lands prior to discharge to the lagoon. | Wet Detention Pond | Completed | 2014 | 317 | 1.156 | A | 882 | $2,024,000 | $8,000 | DEP/ Brevard County/ City | DEP - $681,563/ County - $141,655/ City - $1,314,625 | S0338 | Structural | 2013 | North Indian River Lagoon | 28.603767 | -80.822008 | 2012 | Wet Detention Effciency Calculation and TA | yes | 22.2985 | 5.0409
8906 | City of Titusville | North IRL | A | IR1-5 | 0.35 | 0.47 | 0.10688 | 10.6977 | 1.4062 | 1.1434 | 0.15029 | 1410 | Retail Sales and Services | TV-04 | St. Johns Basin Stormwater Improvements | 955.9175 | City of Titusville | DEP/ SJRWMD | St. Johns Basin Stormwater Improvements | Construction of a 3. 5-acre wet detention pond to treat runoff from mixed use lands prior to discharge to the lagoon. | Wet Detention Pond | Completed | 2014 | 317 | 1.156 | A | 882 | $2,024,000 | $8,000 | DEP/ Brevard County/ City | DEP - $681,563/ County - $141,655/ City - $1,314,625 | S0338 | Structural | 2013 | North Indian River Lagoon | 28.603767 | -80.822008 | 2012 | Wet Detention Effciency Calculation and TA | yes | 99.2275 | 432.5336
8907 | City of Titusville | North IRL | A | IR1-5 | 0.35 | 0.47 | 0.033536 | 10.6977 | 1.4062 | 0.35876 | 0.047157 | 1430 | Professional Services | TV-04 | St. Johns Basin Stormwater Improvements | 955.9175 | City of Titusville | DEP/ SJRWMD | St. Johns Basin Stormwater Improvements | Construction of a 3. 5-acre wet detention pond to treat runoff from mixed use lands prior to discharge to the lagoon. | Wet Detention Pond | Completed | 2014 | 317 | 1.156 | A | 882 | $2,024,000 | $8,000 | DEP/ Brevard County/ City | DEP - $681,563/ County - $141,655/ City - $1,314,625 | S0338 | Structural | 2013 | North Indian River Lagoon | 28.603767 | -80.822008 | 2012 | Wet Detention Effciency Calculation and TA | yes | 46.6461 | 135.7141
8908 | Natural Lands | North IRL | A | IR1-5 | 0.35 | 0.47 | 0.24789 | 4.0758 | 0.24851 | 1.0104 | 0.061604 | 4110 | Pine flatwoods | TV-04 | St. Johns Basin Stormwater Improvements | 955.9175 | City of Titusville | DEP/ SJRWMD | St. Johns Basin Stormwater Improvements | Construction of a 3. 5-acre wet detention pond to treat runoff from mixed use lands prior to discharge to the lagoon. | Wet Detention Pond | Completed | 2014 | 317 | 1.156 | A | 882 | $2,024,000 | $8,000 | DEP/ Brevard County/ City | DEP - $681,563/ County - $141,655/ City - $1,314,625 | S0338 | Structural | 2013 | North Indian River Lagoon | 28.603767 | -80.822008 | 2012 | Wet Detention Effciency Calculation and TA | yes | 154.7995 | 1003.1864
8909 | Natural Lands | North IRL | A | IR1-5 | 0.35 | 0.47 | 0.36987 | 4.0758 | 0.24851 | 1.5075 | 0.091917 | 6410 | Freshwater marshes | TV-04 | St. Johns Basin Stormwater Improvements | 955.9175 | City of Titusville | DEP/ SJRWMD | St. Johns Basin Stormwater Improvements | Construction of a 3. 5-acre wet detention pond to treat runoff from mixed use lands prior to discharge to the lagoon. | Wet Detention Pond | Completed | 2014 | 317 | 1.156 | A | 882 | $2,024,000 | $8,000 | DEP/ Brevard County/ City | DEP - $681,563/ County - $141,655/ City - $1,314,625 | S0338 | Structural | 2013 | North Indian River Lagoon | 28.603767 | -80.822008 | 2012 | Wet Detention Effciency Calculation and TA | yes | 156.0753 | 1496.8136
8910 | City of Titusville | North IRL | A | IR1-5 | 0.35 | 0.47 | 0.36304 | 9.8362 | 1.4449 | 3.571 | 0.52455 | 1200 | Residential, Medium Density-Two-five dwellingunits per acre | TV-04 | St. Johns Basin Stormwater Improvements | 955.9175 | City of Titusville | DEP/ SJRWMD | St. Johns Basin Stormwater Improvements | Construction of a 3. 5-acre wet detention pond to treat runoff from mixed use lands prior to discharge to the lagoon. | Wet Detention Pond | Completed | 2014 | 317 | 1.156 | A | 882 | $2,024,000 | $8,000 | DEP/ Brevard County/ City | DEP - $681,563/ County - $141,655/ City - $1,314,625 | S0338 | Structural | 2013 | North Indian River Lagoon | 28.603767 | -80.822008 | 2012 | Wet Detention Effciency Calculation and TA | yes | 225.3705 | 1469.1872
8911 | City of Titusville | North IRL | A | IR1-5 | 0.35 | 0.47 | 0.0055615 | 9.8362 | 1.4449 | 0.054704 | 0.0080356 | 1210 | Fixed Single Family Units | TV-04 | St. Johns Basin Stormwater Improvements | 955.9175 | City of Titusville | DEP/ SJRWMD | St. Johns Basin Stormwater Improvements | Construction of a 3. 5-acre wet detention pond to treat runoff from mixed use lands prior to discharge to the lagoon. | Wet Detention Pond | Completed | 2014 | 317 | 1.156 | A | 882 | $2,024,000 | $8,000 | DEP/ Brevard County/ City | DEP - $681,563/ County - $141,655/ City - $1,314,625 | S0338 | Structural | 2013 | North Indian River Lagoon | 28.603767 | -80.822008 | 2012 | Wet Detention Effciency Calculation and TA | yes | 26.2401 | 22.5066
8912 | City of Titusville | North IRL | A | IR1-5 | 0.35 | 0.47 | 0.054075 | 9.8362 | 1.4449 | 0.5319 | 0.078132 | 1210 | Fixed Single Family Units | TV-04 | St. Johns Basin Stormwater Improvements | 955.9175 | City of Titusville | DEP/ SJRWMD | St. Johns Basin Stormwater Improvements | Construction of a 3. 5-acre wet detention pond to treat runoff from mixed use lands prior to discharge to the lagoon. | Wet Detention Pond | Completed | 2014 | 317 | 1.156 | A | 882 | $2,024,000 | $8,000 | DEP/ Brevard County/ City | DEP - $681,563/ County - $141,655/ City - $1,314,625 | S0338 | Structural | 2013 | North Indian River Lagoon | 28.603767 | -80.822008 | 2012 | Wet Detention Effciency Calculation and TA | yes | 61.4937 | 218.8351
8913 | City of Titusville | North IRL | A | IR1-5 | 0.35 | 0.47 | 0.11442 | 9.8362 | 1.4449 | 1.1255 | 0.16532 | 1210 | Fixed Single Family Units | TV-04 | St. Johns Basin Stormwater Improvements | 955.9175 | City of Titusville | DEP/ SJRWMD | St. Johns Basin Stormwater Improvements | Construction of a 3. 5-acre wet detention pond to treat runoff from mixed use lands prior to discharge to the lagoon. | Wet Detention Pond | Completed | 2014 | 317 | 1.156 | A | 882 | $2,024,000 | $8,000 | DEP/ Brevard County/ City | DEP - $681,563/ County - $141,655/ City - $1,314,625 | S0338 | Structural | 2013 | North Indian River Lagoon | 28.603767 | -80.822008 | 2012 | Wet Detention Effciency Calculation and TA | yes | 86.6158 | 463.0412
8914 | City of Titusville | North IRL | A | IR1-5 | 0.35 | 0.47 | 0.080663 | 9.8362 | 1.4449 | 0.79342 | 0.11655 | 1210 | Fixed Single Family Units | TV-04 | St. Johns Basin Stormwater Improvements | 955.9175 | City of Titusville | DEP/ SJRWMD | St. Johns Basin Stormwater Improvements | Construction of a 3. 5-acre wet detention pond to treat runoff from mixed use lands prior to discharge to the lagoon. | Wet Detention Pond | Completed | 2014 | 317 | 1.156 | A | 882 | $2,024,000 | $8,000 | DEP/ Brevard County/ City | DEP - $681,563/ County - $141,655/ City - $1,314,625 | S0338 | Structural | 2013 | North Indian River Lagoon | 28.603767 | -80.822008 | 2012 | Wet Detention Effciency Calculation and TA | yes | 79.8148 | 326.4299
8915 | Natural Lands | North IRL | A | IR1-5 | 0.35 | 0.47 | 0.61776 | 5.1769 | 0.4411 | 3.1981 | 0.2725 | 6170 | Mixed wetland hardwoods | TV-04 | St. Johns Basin Stormwater Improvements | 955.9175 | City of Titusville | DEP/ SJRWMD | St. Johns Basin Stormwater Improvements | Construction of a 3. 5-acre wet detention pond to treat runoff from mixed use lands prior to discharge to the lagoon. | Wet Detention Pond | Completed | 2014 | 317 | 1.156 | A | 882 | $2,024,000 | $8,000 | DEP/ Brevard County/ City | DEP - $681,563/ County - $141,655/ City - $1,314,625 | S0338 | Structural | 2013 | North Indian River Lagoon | 28.603767 | -80.822008 | 2012 | Wet Detention Effciency Calculation and TA | yes | 200 | 2500
8916 | Natural Lands | North IRL | A | IR1-5 | 0.35 | 0.47 | 0.61776 | 5.9373 | 0.54538 | 3.6679 | 0.33692 | 6170 | Mixed wetland hardwoods | TV-04 | St. Johns Basin Stormwater Improvements | 955.9175 | City of Titusville | DEP/ SJRWMD | St. Johns Basin Stormwater Improvements | Construction of a 3. 5-acre wet detention pond to treat runoff from mixed use lands prior to discharge to the lagoon. | Wet Detention Pond | Completed | 2014 | 317 | 1.156 | A | 882 | $2,024,000 | $8,000 | DEP/ Brevard County/ City | DEP - $681,563/ County - $141,655/ City - $1,314,625 | S0338 | Structural | 2013 | North Indian River Lagoon | 28.603767 | -80.822008 | 2012 | Wet Detention Effciency Calculation and TA | yes | 200 | 2500
8917 | Natural Lands | North IRL | A | IR1-5 | 0.35 | 0.47 | 0.18854 | 3.7815 | 0.1583 | 0.71297 | 0.029846 | 4110 | Pine flatwoods | TV-04 | St. Johns Basin Stormwater Improvements | 955.9175 | City of Titusville | DEP/ SJRWMD | St. Johns Basin Stormwater Improvements | Construction of a 3. 5-acre wet detention pond to treat runoff from mixed use lands prior to discharge to the lagoon. | Wet Detention Pond | Completed | 2014 | 317 | 1.156 | A | 882 | $2,024,000 | $8,000 | DEP/ Brevard County/ City | DEP - $681,563/ County - $141,655/ City - $1,314,625 | S0338 | Structural | 2013 | North Indian River Lagoon | 28.603767 | -80.822008 | 2012 | Wet Detention Effciency Calculation and TA | yes | 121.4484 | 762.999
8918 | Natural Lands | North IRL | A | IR1-5 | 0.35 | 0.47 | 0.026795 | 3.7815 | 0.1583 | 0.10132 | 0.0042415 | 6110 | Bay swamps | TV-04 | St. Johns Basin Stormwater Improvements | 955.9175 | City of Titusville | DEP/ SJRWMD | St. Johns Basin Stormwater Improvements | Construction of a 3. 5-acre wet detention pond to treat runoff from mixed use lands prior to discharge to the lagoon. | Wet Detention Pond | Completed | 2014 | 317 | 1.156 | A | 882 | $2,024,000 | $8,000 | DEP/ Brevard County/ City | DEP - $681,563/ County - $141,655/ City - $1,314,625 | S0338 | Structural | 2013 | North Indian River Lagoon | 28.603767 | -80.822008 | 2012 | Wet Detention Effciency Calculation and TA | yes | 49.1209 | 108.4337
8919 | City of Titusville | North IRL | A | IR1-5 | 0.35 | 0.47 | 0.19102 | 9.8584 | 1.4481 | 1.8832 | 0.27661 | 1200 | Residential, Medium Density-Two-five dwellingunits per acre | TV-04 | St. Johns Basin Stormwater Improvements | 955.9175 | City of Titusville | DEP/ SJRWMD | St. Johns Basin Stormwater Improvements | Construction of a 3. 5-acre wet detention pond to treat runoff from mixed use lands prior to discharge to the lagoon. | Wet Detention Pond | Completed | 2014 | 317 | 1.156 | A | 882 | $2,024,000 | $8,000 | DEP/ Brevard County/ City | DEP - $681,563/ County - $141,655/ City - $1,314,625 | S0338 | Structural | 2013 | North Indian River Lagoon | 28.603767 | -80.822008 | 2012 | Wet Detention Effciency Calculation and TA | yes | 131.1999 | 773.0293
8920 | City of Titusville | North IRL | A | IR1-5 | 0.35 | 0.47 | 0.0043155 | 9.8584 | 1.4481 | 0.042544 | 0.0062491 | 1210 | Fixed Single Family Units | TV-04 | St. Johns Basin Stormwater Improvements | 955.9175 | City of Titusville | DEP/ SJRWMD | St. Johns Basin Stormwater Improvements | Construction of a 3. 5-acre wet detention pond to treat runoff from mixed use lands prior to discharge to the lagoon. | Wet Detention Pond | Completed | 2014 | 317 | 1.156 | A | 882 | $2,024,000 | $8,000 | DEP/ Brevard County/ City | DEP - $681,563/ County - $141,655/ City - $1,314,625 | S0338 | Structural | 2013 | North Indian River Lagoon | 28.603767 | -80.822008 | 2012 | Wet Detention Effciency Calculation and TA | yes | 30.3643 | 17.4643
8921 | City of Titusville | North IRL | A | IR1-5 | 0.35 | 0.47 | 0.089193 | 9.8584 | 1.4481 | 0.8793 | 0.12916 | 1210 | Fixed Single Family Units | TV-04 | St. Johns Basin Stormwater Improvements | 955.9175 | City of Titusville | DEP/ SJRWMD | St. Johns Basin Stormwater Improvements | Construction of a 3. 5-acre wet detention pond to treat runoff from mixed use lands prior to discharge to the lagoon. | Wet Detention Pond | Completed | 2014 | 317 | 1.156 | A | 882 | $2,024,000 | $8,000 | DEP/ Brevard County/ City | DEP - $681,563/ County - $141,655/ City - $1,314,625 | S0338 | Structural | 2013 | North Indian River Lagoon | 28.603767 | -80.822008 | 2012 | Wet Detention Effciency Calculation and TA | yes | 80.6939 | 360.95
8922 | City of Titusville | North IRL | A | IR1-5 | 0.35 | 0.47 | 0.067229 | 9.8584 | 1.4481 | 0.66277 | 0.097352 | 1210 | Fixed Single Family Units | TV-04 | St. Johns Basin Stormwater Improvements | 955.9175 | City of Titusville | DEP/ SJRWMD | St. Johns Basin Stormwater Improvements | Construction of a 3. 5-acre wet detention pond to treat runoff from mixed use lands prior to discharge to the lagoon. | Wet Detention Pond | Completed | 2014 | 317 | 1.156 | A | 882 | $2,024,000 | $8,000 | DEP/ Brevard County/ City | DEP - $681,563/ County - $141,655/ City - $1,314,625 | S0338 | Structural | 2013 | North Indian River Lagoon | 28.603767 | -80.822008 | 2012 | Wet Detention Effciency Calculation and TA | yes | 68.5764 | 272.0673
8923 | City of Titusville | North IRL | A | IR1-5 | 0.35 | 0.47 | 0.22042 | 9.8584 | 1.4481 | 2.173 | 0.31918 | 1210 | Fixed Single Family Units | TV-04 | St. Johns Basin Stormwater Improvements | 955.9175 | City of Titusville | DEP/ SJRWMD | St. Johns Basin Stormwater Improvements | Construction of a 3. 5-acre wet detention pond to treat runoff from mixed use lands prior to discharge to the lagoon. | Wet Detention Pond | Completed | 2014 | 317 | 1.156 | A | 882 | $2,024,000 | $8,000 | DEP/ Brevard County/ City | DEP - $681,563/ County - $141,655/ City - $1,314,625 | S0338 | Structural | 2013 | North Indian River Lagoon | 28.603767 | -80.822008 | 2012 | Wet Detention Effciency Calculation and TA | yes | 125.4614 | 892.0002
8924 | City of Titusville | North IRL | A | IR1-5 | 0.35 | 0.47 | 0.045588 | 9.8584 | 1.4481 | 0.44943 | 0.066014 | 1210 | Fixed Single Family Units | TV-04 | St. Johns Basin Stormwater Improvements | 955.9175 | City of Titusville | DEP/ SJRWMD | St. Johns Basin Stormwater Improvements | Construction of a 3. 5-acre wet detention pond to treat runoff from mixed use lands prior to discharge to the lagoon. | Wet Detention Pond | Completed | 2014 | 317 | 1.156 | A | 882 | $2,024,000 | $8,000 | DEP/ Brevard County/ City | DEP - $681,563/ County - $141,655/ City - $1,314,625 | S0338 | Structural | 2013 | North Indian River Lagoon | 28.603767 | -80.822008 | 2012 | Wet Detention Effciency Calculation and TA | yes | 59.3108 | 184.4889
8925 | City of Titusville | North IRL | A | IR1-5 | 0.35 | 0.47 | 0.028018 | 7.2372 | 0.83585 | 0.20277 | 0.023419 | 1200 | Residential, Medium Density-Two-five dwellingunits per acre | TV-04 | St. Johns Basin Stormwater Improvements | 955.9175 | City of Titusville | DEP/ SJRWMD | St. Johns Basin Stormwater Improvements | Construction of a 3. 5-acre wet detention pond to treat runoff from mixed use lands prior to discharge to the lagoon. | Wet Detention Pond | Completed | 2014 | 317 | 1.156 | A | 882 | $2,024,000 | $8,000 | DEP/ Brevard County/ City | DEP - $681,563/ County - $141,655/ City - $1,314,625 | S0338 | Structural | 2013 | North Indian River Lagoon | 28.603767 | -80.822008 | 2012 | Wet Detention Effciency Calculation and TA | yes | 43.3912 | 113.3851
8926 | City of Titusville | North IRL | A | IR1-5 | 0.35 | 0.47 | 0.094205 | 7.2372 | 0.83585 | 0.68178 | 0.078741 | 1400 | Commercial and Services | TV-04 | St. Johns Basin Stormwater Improvements | 955.9175 | City of Titusville | DEP/ SJRWMD | St. Johns Basin Stormwater Improvements | Construction of a 3. 5-acre wet detention pond to treat runoff from mixed use lands prior to discharge to the lagoon. | Wet Detention Pond | Completed | 2014 | 317 | 1.156 | A | 882 | $2,024,000 | $8,000 | DEP/ Brevard County/ City | DEP - $681,563/ County - $141,655/ City - $1,314,625 | S0338 | Structural | 2013 | North Indian River Lagoon | 28.603767 | -80.822008 | 2012 | Wet Detention Effciency Calculation and TA | yes | 94.8488 | 381.2331
8927 | Natural Lands | North IRL | A | IR1-5 | 0.35 | 0.47 | 0.49288 | 7.2372 | 0.83585 | 3.5671 | 0.41197 | 3100 | Herbaceous Dry Prairie | TV-04 | St. Johns Basin Stormwater Improvements | 955.9175 | City of Titusville | DEP/ SJRWMD | St. Johns Basin Stormwater Improvements | Construction of a 3. 5-acre wet detention pond to treat runoff from mixed use lands prior to discharge to the lagoon. | Wet Detention Pond | Completed | 2014 | 317 | 1.156 | A | 882 | $2,024,000 | $8,000 | DEP/ Brevard County/ City | DEP - $681,563/ County - $141,655/ City - $1,314,625 | S0338 | Structural | 2013 | North Indian River Lagoon | 28.603767 | -80.822008 | 2012 | Wet Detention Effciency Calculation and TA | yes | 179.1441 | 1994.6133
8928 | City of Titusville | North IRL | A | IR1-5 | 0.35 | 0.47 | 0.1164 | 8.7725 | 1.2063 | 1.0211 | 0.14041 | 1400 | Commercial and Services | TV-04 | St. Johns Basin Stormwater Improvements | 955.9175 | City of Titusville | DEP/ SJRWMD | St. Johns Basin Stormwater Improvements | Construction of a 3. 5-acre wet detention pond to treat runoff from mixed use lands prior to discharge to the lagoon. | Wet Detention Pond | Completed | 2014 | 317 | 1.156 | A | 882 | $2,024,000 | $8,000 | DEP/ Brevard County/ City | DEP - $681,563/ County - $141,655/ City - $1,314,625 | S0338 | Structural | 2013 | North Indian River Lagoon | 28.603767 | -80.822008 | 2012 | Wet Detention Effciency Calculation and TA | yes | 118.9179 | 471.0533
8929 | City of Titusville | North IRL | A | IR1-5 | 0.35 | 0.47 | 0.50136 | 8.7725 | 1.2063 | 4.3982 | 0.6048 | 1550 | Other Light Industrial | TV-04 | St. Johns Basin Stormwater Improvements | 955.9175 | City of Titusville | DEP/ SJRWMD | St. Johns Basin Stormwater Improvements | Construction of a 3. 5-acre wet detention pond to treat runoff from mixed use lands prior to discharge to the lagoon. | Wet Detention Pond | Completed | 2014 | 317 | 1.156 | A | 882 | $2,024,000 | $8,000 | DEP/ Brevard County/ City | DEP - $681,563/ County - $141,655/ City - $1,314,625 | S0338 | Structural | 2013 | North Indian River Lagoon | 28.603767 | -80.822008 | 2012 | Wet Detention Effciency Calculation and TA | yes | 181.2337 | 2028.9467
8930 | City of Titusville | North IRL | A | IR1-5 | 0.35 | 0.47 | 0.046823 | 8.504 | 1.1794 | 0.39818 | 0.055222 | 1400 | Commercial and Services | TV-04 | St. Johns Basin Stormwater Improvements | 955.9175 | City of Titusville | DEP/ SJRWMD | St. Johns Basin Stormwater Improvements | Construction of a 3. 5-acre wet detention pond to treat runoff from mixed use lands prior to discharge to the lagoon. | Wet Detention Pond | Completed | 2014 | 317 | 1.156 | A | 882 | $2,024,000 | $8,000 | DEP/ Brevard County/ City | DEP - $681,563/ County - $141,655/ City - $1,314,625 | S0338 | Structural | 2013 | North Indian River Lagoon | 28.603767 | -80.822008 | 2012 | Wet Detention Effciency Calculation and TA | yes | 107.6554 | 189.4848
8931 | City of Titusville | North IRL | A | IR1-5 | 0.35 | 0.47 | 0.029392 | 8.504 | 1.1794 | 0.24995 | 0.034664 | 1410 | Retail Sales and Services | TV-04 | St. Johns Basin Stormwater Improvements | 955.9175 | City of Titusville | DEP/ SJRWMD | St. Johns Basin Stormwater Improvements | Construction of a 3. 5-acre wet detention pond to treat runoff from mixed use lands prior to discharge to the lagoon. | Wet Detention Pond | Completed | 2014 | 317 | 1.156 | A | 882 | $2,024,000 | $8,000 | DEP/ Brevard County/ City | DEP - $681,563/ County - $141,655/ City - $1,314,625 | S0338 | Structural | 2013 | North Indian River Lagoon | 28.603767 | -80.822008 | 2012 | Wet Detention Effciency Calculation and TA | yes | 95.0931 | 118.9437
8932 | City of Titusville | North IRL | A | IR1-5 | 0.35 | 0.47 | 0.54155 | 8.504 | 1.1794 | 4.6053 | 0.6387 | 1550 | Other Light Industrial | TV-04 | St. Johns Basin Stormwater Improvements | 955.9175 | City of Titusville | DEP/ SJRWMD | St. Johns Basin Stormwater Improvements | Construction of a 3. 5-acre wet detention pond to treat runoff from mixed use lands prior to discharge to the lagoon. | Wet Detention Pond | Completed | 2014 | 317 | 1.156 | A | 882 | $2,024,000 | $8,000 | DEP/ Brevard County/ City | DEP - $681,563/ County - $141,655/ City - $1,314,625 | S0338 | Structural | 2013 | North Indian River Lagoon | 28.603767 | -80.822008 | 2012 | Wet Detention Effciency Calculation and TA | yes | 187.3245 | 2191.5715
8933 | Natural Lands | North IRL | A | IR1-5 | 0.35 | 0.47 | 0.61776 | 5.4652 | 0.48061 | 3.3762 | 0.29691 | 6170 | Mixed wetland hardwoods | TV-04 | St. Johns Basin Stormwater Improvements | 955.9175 | City of Titusville | DEP/ SJRWMD | St. Johns Basin Stormwater Improvements | Construction of a 3. 5-acre wet detention pond to treat runoff from mixed use lands prior to discharge to the lagoon. | Wet Detention Pond | Completed | 2014 | 317 | 1.156 | A | 882 | $2,024,000 | $8,000 | DEP/ Brevard County/ City | DEP - $681,563/ County - $141,655/ City - $1,314,625 | S0338 | Structural | 2013 | North Indian River Lagoon | 28.603767 | -80.822008 | 2012 | Wet Detention Effciency Calculation and TA | yes | 200 | 2500
8934 | City of Titusville | North IRL | A | IR1-5 | 0.35 | 0.47 | 0.010834 | 11.0993 | 2.0303 | 0.12025 | 0.021996 | 1200 | Residential, Medium Density-Two-five dwellingunits per acre | TV-04 | St. Johns Basin Stormwater Improvements | 955.9175 | City of Titusville | DEP/ SJRWMD | St. Johns Basin Stormwater Improvements | Construction of a 3. 5-acre wet detention pond to treat runoff from mixed use lands prior to discharge to the lagoon. | Wet Detention Pond | Completed | 2014 | 317 | 1.156 | A | 882 | $2,024,000 | $8,000 | DEP/ Brevard County/ City | DEP - $681,563/ County - $141,655/ City - $1,314,625 | S0338 | Structural | 2013 | North Indian River Lagoon | 28.603767 | -80.822008 | 2012 | Wet Detention Effciency Calculation and TA | yes | 82.986 | 43.8441
8935 | City of Titusville | North IRL | A | IR1-5 | 0.35 | 0.47 | 0.0051919 | 11.0993 | 2.0303 | 0.057627 | 0.010541 | 1700 | Institutional (Educational,religious,health and military facilities) | TV-04 | St. Johns Basin Stormwater Improvements | 955.9175 | City of Titusville | DEP/ SJRWMD | St. Johns Basin Stormwater Improvements | Construction of a 3. 5-acre wet detention pond to treat runoff from mixed use lands prior to discharge to the lagoon. | Wet Detention Pond | Completed | 2014 | 317 | 1.156 | A | 882 | $2,024,000 | $8,000 | DEP/ Brevard County/ City | DEP - $681,563/ County - $141,655/ City - $1,314,625 | S0338 | Structural | 2013 | North Indian River Lagoon | 28.603767 | -80.822008 | 2012 | Wet Detention Effciency Calculation and TA | yes | 22.7984 | 21.0111
8936 | City of Titusville | North IRL | A | IR1-5 | 0.35 | 0.47 | 0.10345 | 11.0993 | 2.0303 | 1.1482 | 0.21002 | 1210 | Fixed Single Family Units | TV-04 | St. Johns Basin Stormwater Improvements | 955.9175 | City of Titusville | DEP/ SJRWMD | St. Johns Basin Stormwater Improvements | Construction of a 3. 5-acre wet detention pond to treat runoff from mixed use lands prior to discharge to the lagoon. | Wet Detention Pond | Completed | 2014 | 317 | 1.156 | A | 882 | $2,024,000 | $8,000 | DEP/ Brevard County/ City | DEP - $681,563/ County - $141,655/ City - $1,314,625 | S0338 | Structural | 2013 | North Indian River Lagoon | 28.603767 | -80.822008 | 2012 | Wet Detention Effciency Calculation and TA | yes | 82.0171 | 418.6276
8937 | City of Titusville | North IRL | A | IR1-5 | 0.35 | 0.47 | 0.0093407 | 11.0993 | 2.0303 | 0.10367 | 0.018964 | 1210 | Fixed Single Family Units | TV-04 | St. Johns Basin Stormwater Improvements | 955.9175 | City of Titusville | DEP/ SJRWMD | St. Johns Basin Stormwater Improvements | Construction of a 3. 5-acre wet detention pond to treat runoff from mixed use lands prior to discharge to the lagoon. | Wet Detention Pond | Completed | 2014 | 317 | 1.156 | A | 882 | $2,024,000 | $8,000 | DEP/ Brevard County/ City | DEP - $681,563/ County - $141,655/ City - $1,314,625 | S0338 | Structural | 2013 | North Indian River Lagoon | 28.603767 | -80.822008 | 2012 | Wet Detention Effciency Calculation and TA | yes | 48.4575 | 37.8003
8938 | City of Titusville | North IRL | A | IR1-5 | 0.35 | 0.47 | 0.0094285 | 11.0993 | 2.0303 | 0.10465 | 0.019143 | 1210 | Fixed Single Family Units | TV-04 | St. Johns Basin Stormwater Improvements | 955.9175 | City of Titusville | DEP/ SJRWMD | St. Johns Basin Stormwater Improvements | Construction of a 3. 5-acre wet detention pond to treat runoff from mixed use lands prior to discharge to the lagoon. | Wet Detention Pond | Completed | 2014 | 317 | 1.156 | A | 882 | $2,024,000 | $8,000 | DEP/ Brevard County/ City | DEP - $681,563/ County - $141,655/ City - $1,314,625 | S0338 | Structural | 2013 | North Indian River Lagoon | 28.603767 | -80.822008 | 2012 | Wet Detention Effciency Calculation and TA | yes | 57.7544 | 38.1557
8939 | City of Titusville | North IRL | A | IR1-5 | 0.35 | 0.47 | 0.47952 | 11.0993 | 2.0303 | 5.3224 | 0.97357 | 1340 | Residential, High density; Multiple Dwelling Units, High Rise <Three stories or more> | TV-04 | St. Johns Basin Stormwater Improvements | 955.9175 | City of Titusville | DEP/ SJRWMD | St. Johns Basin Stormwater Improvements | Construction of a 3. 5-acre wet detention pond to treat runoff from mixed use lands prior to discharge to the lagoon. | Wet Detention Pond | Completed | 2014 | 317 | 1.156 | A | 882 | $2,024,000 | $8,000 | DEP/ Brevard County/ City | DEP - $681,563/ County - $141,655/ City - $1,314,625 | S0338 | Structural | 2013 | North Indian River Lagoon | 28.603767 | -80.822008 | 2012 | Wet Detention Effciency Calculation and TA | yes | 194.1716 | 1940.5612
8940 | City of Titusville | North IRL | A | IR1-5 | 0.35 | 0.47 | 0.045545 | 8.1173 | 1.2621 | 0.3697 | 0.057482 | 1200 | Residential, Medium Density-Two-five dwellingunits per acre | TV-04 | St. Johns Basin Stormwater Improvements | 955.9175 | City of Titusville | DEP/ SJRWMD | St. Johns Basin Stormwater Improvements | Construction of a 3. 5-acre wet detention pond to treat runoff from mixed use lands prior to discharge to the lagoon. | Wet Detention Pond | Completed | 2014 | 317 | 1.156 | A | 882 | $2,024,000 | $8,000 | DEP/ Brevard County/ City | DEP - $681,563/ County - $141,655/ City - $1,314,625 | S0338 | Structural | 2013 | North Indian River Lagoon | 28.603767 | -80.822008 | 2012 | Wet Detention Effciency Calculation and TA | yes | 61.086 | 184.3142
8941 | City of Titusville | North IRL | A | IR1-5 | 0.35 | 0.47 | 0.21834 | 8.1173 | 1.2621 | 1.7724 | 0.27557 | 1480 | Cemeteries | TV-04 | St. Johns Basin Stormwater Improvements | 955.9175 | City of Titusville | DEP/ SJRWMD | St. Johns Basin Stormwater Improvements | Construction of a 3. 5-acre wet detention pond to treat runoff from mixed use lands prior to discharge to the lagoon. | Wet Detention Pond | Completed | 2014 | 317 | 1.156 | A | 882 | $2,024,000 | $8,000 | DEP/ Brevard County/ City | DEP - $681,563/ County - $141,655/ City - $1,314,625 | S0338 | Structural | 2013 | North Indian River Lagoon | 28.603767 | -80.822008 | 2012 | Wet Detention Effciency Calculation and TA | yes | 126.275 | 883.5988
8942 | City of Titusville | North IRL | A | IR1-5 | 0.35 | 0.47 | 0.35388 | 8.1173 | 1.2621 | 2.8725 | 0.44663 | 1340 | Residential, High density; Multiple Dwelling Units, High Rise <Three stories or more> | TV-04 | St. Johns Basin Stormwater Improvements | 955.9175 | City of Titusville | DEP/ SJRWMD | St. Johns Basin Stormwater Improvements | Construction of a 3. 5-acre wet detention pond to treat runoff from mixed use lands prior to discharge to the lagoon. | Wet Detention Pond | Completed | 2014 | 317 | 1.156 | A | 882 | $2,024,000 | $8,000 | DEP/ Brevard County/ City | DEP - $681,563/ County - $141,655/ City - $1,314,625 | S0338 | Structural | 2013 | North Indian River Lagoon | 28.603767 | -80.822008 | 2012 | Wet Detention Effciency Calculation and TA | yes | 157.2916 | 1432.0869
8943 | Agricultural Lands | North IRL | A | IR1-5 | 0.35 | 0.47 | 0.050999 | 11.658 | 1.5633 | 0.59454 | 0.079725 | 2240 | Abandoned tree crops | TV-04 | St. Johns Basin Stormwater Improvements | 955.9175 | City of Titusville | DEP/ SJRWMD | St. Johns Basin Stormwater Improvements | Construction of a 3. 5-acre wet detention pond to treat runoff from mixed use lands prior to discharge to the lagoon. | Wet Detention Pond | Completed | 2014 | 317 | 1.156 | A | 882 | $2,024,000 | $8,000 | DEP/ Brevard County/ City | DEP - $681,563/ County - $141,655/ City - $1,314,625 | S0338 | Structural | 2013 | North Indian River Lagoon | 28.603767 | -80.822008 | 2012 | Wet Detention Effciency Calculation and TA | yes | 88.318 | 206.3844
8944 | Natural Lands | North IRL | A | IR1-5 | 0.35 | 0.47 | 0.0024382 | 11.658 | 1.5633 | 0.028424 | 0.0038115 | 6300 | Wetland Forested Mixed | TV-04 | St. Johns Basin Stormwater Improvements | 955.9175 | City of Titusville | DEP/ SJRWMD | St. Johns Basin Stormwater Improvements | Construction of a 3. 5-acre wet detention pond to treat runoff from mixed use lands prior to discharge to the lagoon. | Wet Detention Pond | Completed | 2014 | 317 | 1.156 | A | 882 | $2,024,000 | $8,000 | DEP/ Brevard County/ City | DEP - $681,563/ County - $141,655/ City - $1,314,625 | S0338 | Structural | 2013 | North Indian River Lagoon | 28.603767 | -80.822008 | 2012 | Wet Detention Effciency Calculation and TA | yes | 17.9478 | 9.8669
8945 | City of Titusville | North IRL | A | IR1-5 | 0.35 | 0.47 | 0.56433 | 11.658 | 1.5633 | 6.5789 | 0.8822 | 1410 | Retail Sales and Services | TV-04 | St. Johns Basin Stormwater Improvements | 955.9175 | City of Titusville | DEP/ SJRWMD | St. Johns Basin Stormwater Improvements | Construction of a 3. 5-acre wet detention pond to treat runoff from mixed use lands prior to discharge to the lagoon. | Wet Detention Pond | Completed | 2014 | 317 | 1.156 | A | 882 | $2,024,000 | $8,000 | DEP/ Brevard County/ City | DEP - $681,563/ County - $141,655/ City - $1,314,625 | S0338 | Structural | 2013 | North Indian River Lagoon | 28.603767 | -80.822008 | 2012 | Wet Detention Effciency Calculation and TA | yes | 193.9089 | 2283.7487
8946 | City of Titusville | North IRL | A | IR1-5 | 0.35 | 0.47 | 0.43804 | 10.1491 | 1.5044 | 4.4457 | 0.65899 | 1200 | Residential, Medium Density-Two-five dwellingunits per acre | TV-04 | St. Johns Basin Stormwater Improvements | 955.9175 | City of Titusville | DEP/ SJRWMD | St. Johns Basin Stormwater Improvements | Construction of a 3. 5-acre wet detention pond to treat runoff from mixed use lands prior to discharge to the lagoon. | Wet Detention Pond | Completed | 2014 | 317 | 1.156 | A | 882 | $2,024,000 | $8,000 | DEP/ Brevard County/ City | DEP - $681,563/ County - $141,655/ City - $1,314,625 | S0338 | Structural | 2013 | North Indian River Lagoon | 28.603767 | -80.822008 | 2012 | Wet Detention Effciency Calculation and TA | yes | 284.5364 | 1772.6955
8947 | City of Titusville | North IRL | A | IR1-5 | 0.35 | 0.47 | 0.12424 | 10.1491 | 1.5044 | 1.261 | 0.18691 | 1210 | Fixed Single Family Units | TV-04 | St. Johns Basin Stormwater Improvements | 955.9175 | City of Titusville | DEP/ SJRWMD | St. Johns Basin Stormwater Improvements | Construction of a 3. 5-acre wet detention pond to treat runoff from mixed use lands prior to discharge to the lagoon. | Wet Detention Pond | Completed | 2014 | 317 | 1.156 | A | 882 | $2,024,000 | $8,000 | DEP/ Brevard County/ City | DEP - $681,563/ County - $141,655/ City - $1,314,625 | S0338 | Structural | 2013 | North Indian River Lagoon | 28.603767 | -80.822008 | 2012 | Wet Detention Effciency Calculation and TA | yes | 96.6227 | 502.794
8948 | City of Titusville | North IRL | A | IR1-5 | 0.35 | 0.47 | 0.079759 | 8.1152 | 1.1748 | 0.64726 | 0.093699 | 1200 | Residential, Medium Density-Two-five dwellingunits per acre | TV-04 | St. Johns Basin Stormwater Improvements | 955.9175 | City of Titusville | DEP/ SJRWMD | St. Johns Basin Stormwater Improvements | Construction of a 3. 5-acre wet detention pond to treat runoff from mixed use lands prior to discharge to the lagoon. | Wet Detention Pond | Completed | 2014 | 317 | 1.156 | A | 882 | $2,024,000 | $8,000 | DEP/ Brevard County/ City | DEP - $681,563/ County - $141,655/ City - $1,314,625 | S0338 | Structural | 2013 | North Indian River Lagoon | 28.603767 | -80.822008 | 2012 | Wet Detention Effciency Calculation and TA | yes | 167.1275 | 322.7746
8949 | Natural Lands | North IRL | A | IR1-5 | 0.35 | 0.47 | 0.20222 | 8.1152 | 1.1748 | 1.6411 | 0.23756 | 3100 | Herbaceous Dry Prairie | TV-04 | St. Johns Basin Stormwater Improvements | 955.9175 | City of Titusville | DEP/ SJRWMD | St. Johns Basin Stormwater Improvements | Construction of a 3. 5-acre wet detention pond to treat runoff from mixed use lands prior to discharge to the lagoon. | Wet Detention Pond | Completed | 2014 | 317 | 1.156 | A | 882 | $2,024,000 | $8,000 | DEP/ Brevard County/ City | DEP - $681,563/ County - $141,655/ City - $1,314,625 | S0338 | Structural | 2013 | North Indian River Lagoon | 28.603767 | -80.822008 | 2012 | Wet Detention Effciency Calculation and TA | yes | 132.7671 | 818.3617
8950 | City of Titusville | North IRL | A | IR1-5 | 0.35 | 0.47 | 0.10645 | 8.1152 | 1.1748 | 0.86388 | 0.12506 | 1210 | Fixed Single Family Units | TV-04 | St. Johns Basin Stormwater Improvements | 955.9175 | City of Titusville | DEP/ SJRWMD | St. Johns Basin Stormwater Improvements | Construction of a 3. 5-acre wet detention pond to treat runoff from mixed use lands prior to discharge to the lagoon. | Wet Detention Pond | Completed | 2014 | 317 | 1.156 | A | 882 | $2,024,000 | $8,000 | DEP/ Brevard County/ City | DEP - $681,563/ County - $141,655/ City - $1,314,625 | S0338 | Structural | 2013 | North Indian River Lagoon | 28.603767 | -80.822008 | 2012 | Wet Detention Effciency Calculation and TA | yes | 86.834 | 430.7979
8951 | City of Titusville | North IRL | A | IR1-5 | 0.35 | 0.47 | 0.13043 | 8.1152 | 1.1748 | 1.0585 | 0.15323 | 1210 | Fixed Single Family Units | TV-04 | St. Johns Basin Stormwater Improvements | 955.9175 | City of Titusville | DEP/ SJRWMD | St. Johns Basin Stormwater Improvements | Construction of a 3. 5-acre wet detention pond to treat runoff from mixed use lands prior to discharge to the lagoon. | Wet Detention Pond | Completed | 2014 | 317 | 1.156 | A | 882 | $2,024,000 | $8,000 | DEP/ Brevard County/ City | DEP - $681,563/ County - $141,655/ City - $1,314,625 | S0338 | Structural | 2013 | North Indian River Lagoon | 28.603767 | -80.822008 | 2012 | Wet Detention Effciency Calculation and TA | yes | 94.0545 | 527.8419
8952 | City of Titusville | North IRL | A | IR1-5 | 0.35 | 0.47 | 0.098897 | 8.1152 | 1.1748 | 0.80257 | 0.11618 | 1210 | Fixed Single Family Units | TV-04 | St. Johns Basin Stormwater Improvements | 955.9175 | City of Titusville | DEP/ SJRWMD | St. Johns Basin Stormwater Improvements | Construction of a 3. 5-acre wet detention pond to treat runoff from mixed use lands prior to discharge to the lagoon. | Wet Detention Pond | Completed | 2014 | 317 | 1.156 | A | 882 | $2,024,000 | $8,000 | DEP/ Brevard County/ City | DEP - $681,563/ County - $141,655/ City - $1,314,625 | S0338 | Structural | 2013 | North Indian River Lagoon | 28.603767 | -80.822008 | 2012 | Wet Detention Effciency Calculation and TA | yes | 84.2945 | 400.2239
8953 | Natural Lands | North IRL | A | IR1-5 | 0.35 | 0.47 | 0.31852 | 5.5974 | 0.4986 | 1.7829 | 0.15882 | 6170 | Mixed wetland hardwoods | TV-04 | St. Johns Basin Stormwater Improvements | 955.9175 | City of Titusville | DEP/ SJRWMD | St. Johns Basin Stormwater Improvements | Construction of a 3. 5-acre wet detention pond to treat runoff from mixed use lands prior to discharge to the lagoon. | Wet Detention Pond | Completed | 2014 | 317 | 1.156 | A | 882 | $2,024,000 | $8,000 | DEP/ Brevard County/ City | DEP - $681,563/ County - $141,655/ City - $1,314,625 | S0338 | Structural | 2013 | North Indian River Lagoon | 28.603767 | -80.822008 | 2012 | Wet Detention Effciency Calculation and TA | yes | 162.3591 | 1289.0122
8954 | Natural Lands | North IRL | A | IR1-5 | 0.35 | 0.47 | 0.29924 | 5.5974 | 0.4986 | 1.675 | 0.1492 | 6460 | Mixed scrub-shrub wetland | TV-04 | St. Johns Basin Stormwater Improvements | 955.9175 | City of Titusville | DEP/ SJRWMD | St. Johns Basin Stormwater Improvements | Construction of a 3. 5-acre wet detention pond to treat runoff from mixed use lands prior to discharge to the lagoon. | Wet Detention Pond | Completed | 2014 | 317 | 1.156 | A | 882 | $2,024,000 | $8,000 | DEP/ Brevard County/ City | DEP - $681,563/ County - $141,655/ City - $1,314,625 | S0338 | Structural | 2013 | North Indian River Lagoon | 28.603767 | -80.822008 | 2012 | Wet Detention Effciency Calculation and TA | yes | 156.3513 | 1210.9878
8955 | City of Titusville | North IRL | A | IR1-5 | 0.35 | 0.47 | 0.082416 | 6.6297 | 0.76024 | 0.5464 | 0.062656 | 1200 | Residential, Medium Density-Two-five dwellingunits per acre | TV-04 | St. Johns Basin Stormwater Improvements | 955.9175 | City of Titusville | DEP/ SJRWMD | St. Johns Basin Stormwater Improvements | Construction of a 3. 5-acre wet detention pond to treat runoff from mixed use lands prior to discharge to the lagoon. | Wet Detention Pond | Completed | 2014 | 317 | 1.156 | A | 882 | $2,024,000 | $8,000 | DEP/ Brevard County/ City | DEP - $681,563/ County - $141,655/ City - $1,314,625 | S0338 | Structural | 2013 | North Indian River Lagoon | 28.603767 | -80.822008 | 2012 | Wet Detention Effciency Calculation and TA | yes | 113.4564 | 333.5267
8956 | Natural Lands | North IRL | A | IR1-5 | 0.35 | 0.47 | 0.53535 | 6.6297 | 0.76024 | 3.5492 | 0.40699 | 3100 | Herbaceous Dry Prairie | TV-04 | St. Johns Basin Stormwater Improvements | 955.9175 | City of Titusville | DEP/ SJRWMD | St. Johns Basin Stormwater Improvements | Construction of a 3. 5-acre wet detention pond to treat runoff from mixed use lands prior to discharge to the lagoon. | Wet Detention Pond | Completed | 2014 | 317 | 1.156 | A | 882 | $2,024,000 | $8,000 | DEP/ Brevard County/ City | DEP - $681,563/ County - $141,655/ City - $1,314,625 | S0338 | Structural | 2013 | North Indian River Lagoon | 28.603767 | -80.822008 | 2012 | Wet Detention Effciency Calculation and TA | yes | 186.7743 | 2166.4733
8957 | City of Titusville | North IRL | A | IR1-5 | 0.35 | 0.47 | 0.044294 | 10.2952 | 1.3764 | 0.45602 | 0.060967 | 1400 | Commercial and Services | TV-04 | St. Johns Basin Stormwater Improvements | 955.9175 | City of Titusville | DEP/ SJRWMD | St. Johns Basin Stormwater Improvements | Construction of a 3. 5-acre wet detention pond to treat runoff from mixed use lands prior to discharge to the lagoon. | Wet Detention Pond | Completed | 2014 | 317 | 1.156 | A | 882 | $2,024,000 | $8,000 | DEP/ Brevard County/ City | DEP - $681,563/ County - $141,655/ City - $1,314,625 | S0338 | Structural | 2013 | North Indian River Lagoon | 28.603767 | -80.822008 | 2012 | Wet Detention Effciency Calculation and TA | yes | 107.702 | 179.252
8958 | City of Titusville | North IRL | A | IR1-5 | 0.35 | 0.47 | 0.0046453 | 10.2952 | 1.3764 | 0.047824 | 0.0063939 | 1400 | Commercial and Services | TV-04 | St. Johns Basin Stormwater Improvements | 955.9175 | City of Titusville | DEP/ SJRWMD | St. Johns Basin Stormwater Improvements | Construction of a 3. 5-acre wet detention pond to treat runoff from mixed use lands prior to discharge to the lagoon. | Wet Detention Pond | Completed | 2014 | 317 | 1.156 | A | 882 | $2,024,000 | $8,000 | DEP/ Brevard County/ City | DEP - $681,563/ County - $141,655/ City - $1,314,625 | S0338 | Structural | 2013 | North Indian River Lagoon | 28.603767 | -80.822008 | 2012 | Wet Detention Effciency Calculation and TA | yes | 22.5363 | 18.7988
8959 | City of Titusville | North IRL | A | IR1-5 | 0.35 | 0.47 | 0.010329 | 10.2952 | 1.3764 | 0.10634 | 0.014217 | 1410 | Retail Sales and Services | TV-04 | St. Johns Basin Stormwater Improvements | 955.9175 | City of Titusville | DEP/ SJRWMD | St. Johns Basin Stormwater Improvements | Construction of a 3. 5-acre wet detention pond to treat runoff from mixed use lands prior to discharge to the lagoon. | Wet Detention Pond | Completed | 2014 | 317 | 1.156 | A | 882 | $2,024,000 | $8,000 | DEP/ Brevard County/ City | DEP - $681,563/ County - $141,655/ City - $1,314,625 | S0338 | Structural | 2013 | North Indian River Lagoon | 28.603767 | -80.822008 | 2012 | Wet Detention Effciency Calculation and TA | yes | 27.4624 | 41.8003
8960 | City of Titusville | North IRL | A | IR1-5 | 0.35 | 0.47 | 0.017392 | 10.2952 | 1.3764 | 0.17905 | 0.023939 | 1410 | Retail Sales and Services | TV-04 | St. Johns Basin Stormwater Improvements | 955.9175 | City of Titusville | DEP/ SJRWMD | St. Johns Basin Stormwater Improvements | Construction of a 3. 5-acre wet detention pond to treat runoff from mixed use lands prior to discharge to the lagoon. | Wet Detention Pond | Completed | 2014 | 317 | 1.156 | A | 882 | $2,024,000 | $8,000 | DEP/ Brevard County/ City | DEP - $681,563/ County - $141,655/ City - $1,314,625 | S0338 | Structural | 2013 | North Indian River Lagoon | 28.603767 | -80.822008 | 2012 | Wet Detention Effciency Calculation and TA | yes | 33.7097 | 70.3824
8961 | City of Titusville | North IRL | A | IR1-5 | 0.35 | 0.47 | 0.145 | 10.2952 | 1.3764 | 1.4928 | 0.19958 | 1750 | Governmental | TV-04 | St. Johns Basin Stormwater Improvements | 955.9175 | City of Titusville | DEP/ SJRWMD | St. Johns Basin Stormwater Improvements | Construction of a 3. 5-acre wet detention pond to treat runoff from mixed use lands prior to discharge to the lagoon. | Wet Detention Pond | Completed | 2014 | 317 | 1.156 | A | 882 | $2,024,000 | $8,000 | DEP/ Brevard County/ City | DEP - $681,563/ County - $141,655/ City - $1,314,625 | S0338 | Structural | 2013 | North Indian River Lagoon | 28.603767 | -80.822008 | 2012 | Wet Detention Effciency Calculation and TA | yes | 129.656 | 586.7886
8962 | Natural Lands | North IRL | A | IR1-5 | 0.35 | 0.47 | 0.38896 | 4.6512 | 0.36914 | 1.8091 | 0.14358 | 6170 | Mixed wetland hardwoods | TV-04 | St. Johns Basin Stormwater Improvements | 955.9175 | City of Titusville | DEP/ SJRWMD | St. Johns Basin Stormwater Improvements | Construction of a 3. 5-acre wet detention pond to treat runoff from mixed use lands prior to discharge to the lagoon. | Wet Detention Pond | Completed | 2014 | 317 | 1.156 | A | 882 | $2,024,000 | $8,000 | DEP/ Brevard County/ City | DEP - $681,563/ County - $141,655/ City - $1,314,625 | S0338 | Structural | 2013 | North Indian River Lagoon | 28.603767 | -80.822008 | 2012 | Wet Detention Effciency Calculation and TA | yes | 185.5174 | 1574.0515
8963 | Natural Lands | North IRL | A | IR1-5 | 0.35 | 0.47 | 0.22881 | 4.6512 | 0.36914 | 1.0642 | 0.084461 | 6460 | Mixed scrub-shrub wetland | TV-04 | St. Johns Basin Stormwater Improvements | 955.9175 | City of Titusville | DEP/ SJRWMD | St. Johns Basin Stormwater Improvements | Construction of a 3. 5-acre wet detention pond to treat runoff from mixed use lands prior to discharge to the lagoon. | Wet Detention Pond | Completed | 2014 | 317 | 1.156 | A | 882 | $2,024,000 | $8,000 | DEP/ Brevard County/ City | DEP - $681,563/ County - $141,655/ City - $1,314,625 | S0338 | Structural | 2013 | North Indian River Lagoon | 28.603767 | -80.822008 | 2012 | Wet Detention Effciency Calculation and TA | yes | 125.7173 | 925.9485
8964 | Natural Lands | North IRL | A | IR1-5 | 0.35 | 0.47 | 0.61423 | 5.0235 | 0.42233 | 3.0856 | 0.2594 | 6170 | Mixed wetland hardwoods | TV-04 | St. Johns Basin Stormwater Improvements | 955.9175 | City of Titusville | DEP/ SJRWMD | St. Johns Basin Stormwater Improvements | Construction of a 3. 5-acre wet detention pond to treat runoff from mixed use lands prior to discharge to the lagoon. | Wet Detention Pond | Completed | 2014 | 317 | 1.156 | A | 882 | $2,024,000 | $8,000 | DEP/ Brevard County/ City | DEP - $681,563/ County - $141,655/ City - $1,314,625 | S0338 | Structural | 2013 | North Indian River Lagoon | 28.603767 | -80.822008 | 2012 | Wet Detention Effciency Calculation and TA | yes | 199.9667 | 2485.681
8965 | City of Titusville | North IRL | A | IR1-5 | 0.35 | 0.47 | 0.0035383 | 5.0235 | 0.42233 | 0.017775 | 0.0014943 | 1210 | Fixed Single Family Units | TV-04 | St. Johns Basin Stormwater Improvements | 955.9175 | City of Titusville | DEP/ SJRWMD | St. Johns Basin Stormwater Improvements | Construction of a 3. 5-acre wet detention pond to treat runoff from mixed use lands prior to discharge to the lagoon. | Wet Detention Pond | Completed | 2014 | 317 | 1.156 | A | 882 | $2,024,000 | $8,000 | DEP/ Brevard County/ City | DEP - $681,563/ County - $141,655/ City - $1,314,625 | S0338 | Structural | 2013 | North Indian River Lagoon | 28.603767 | -80.822008 | 2012 | Wet Detention Effciency Calculation and TA | yes | 15.689 | 14.319
8966 | Natural Lands | North IRL | A | IR1-5 | 0.35 | 0.47 | 0.55801 | 4.7053 | 0.49743 | 2.6256 | 0.27757 | 4200 | Upland Hardwood Forest | TV-04 | St. Johns Basin Stormwater Improvements | 955.9175 | City of Titusville | DEP/ SJRWMD | St. Johns Basin Stormwater Improvements | Construction of a 3. 5-acre wet detention pond to treat runoff from mixed use lands prior to discharge to the lagoon. | Wet Detention Pond | Completed | 2014 | 317 | 1.156 | A | 882 | $2,024,000 | $8,000 | DEP/ Brevard County/ City | DEP - $681,563/ County - $141,655/ City - $1,314,625 | S0338 | Structural | 2013 | North Indian River Lagoon | 28.603767 | -80.822008 | 2012 | Wet Detention Effciency Calculation and TA | yes | 188.4022 | 2258.1903
8967 | Natural Lands | North IRL | A | IR1-5 | 0.35 | 0.47 | 0.059752 | 4.7053 | 0.49743 | 0.28115 | 0.029722 | 6170 | Mixed wetland hardwoods | TV-04 | St. Johns Basin Stormwater Improvements | 955.9175 | City of Titusville | DEP/ SJRWMD | St. Johns Basin Stormwater Improvements | Construction of a 3. 5-acre wet detention pond to treat runoff from mixed use lands prior to discharge to the lagoon. | Wet Detention Pond | Completed | 2014 | 317 | 1.156 | A | 882 | $2,024,000 | $8,000 | DEP/ Brevard County/ City | DEP - $681,563/ County - $141,655/ City - $1,314,625 | S0338 | Structural | 2013 | North Indian River Lagoon | 28.603767 | -80.822008 | 2012 | Wet Detention Effciency Calculation and TA | yes | 71.9363 | 241.8097
8968 | City of Titusville | North IRL | A | IR1-5 | 0.35 | 0.47 | 0.01788 | 11.2555 | 1.5507 | 0.20125 | 0.027726 | 1200 | Residential, Medium Density-Two-five dwellingunits per acre | TV-04 | St. Johns Basin Stormwater Improvements | 955.9175 | City of Titusville | DEP/ SJRWMD | St. Johns Basin Stormwater Improvements | Construction of a 3. 5-acre wet detention pond to treat runoff from mixed use lands prior to discharge to the lagoon. | Wet Detention Pond | Completed | 2014 | 317 | 1.156 | A | 882 | $2,024,000 | $8,000 | DEP/ Brevard County/ City | DEP - $681,563/ County - $141,655/ City - $1,314,625 | S0338 | Structural | 2013 | North Indian River Lagoon | 28.603767 | -80.822008 | 2012 | Wet Detention Effciency Calculation and TA | yes | 50.2893 | 72.3571
8969 | City of Titusville | North IRL | A | IR1-5 | 0.35 | 0.47 | 0.012577 | 11.2555 | 1.5507 | 0.14155 | 0.019502 | 1400 | Commercial and Services | TV-04 | St. Johns Basin Stormwater Improvements | 955.9175 | City of Titusville | DEP/ SJRWMD | St. Johns Basin Stormwater Improvements | Construction of a 3. 5-acre wet detention pond to treat runoff from mixed use lands prior to discharge to the lagoon. | Wet Detention Pond | Completed | 2014 | 317 | 1.156 | A | 882 | $2,024,000 | $8,000 | DEP/ Brevard County/ City | DEP - $681,563/ County - $141,655/ City - $1,314,625 | S0338 | Structural | 2013 | North Indian River Lagoon | 28.603767 | -80.822008 | 2012 | Wet Detention Effciency Calculation and TA | yes | 60.0469 | 50.8953
8970 | City of Titusville | North IRL | A | IR1-5 | 0.35 | 0.47 | 0.128 | 11.2555 | 1.5507 | 1.4407 | 0.19848 | 1210 | Fixed Single Family Units | TV-04 | St. Johns Basin Stormwater Improvements | 955.9175 | City of Titusville | DEP/ SJRWMD | St. Johns Basin Stormwater Improvements | Construction of a 3. 5-acre wet detention pond to treat runoff from mixed use lands prior to discharge to the lagoon. | Wet Detention Pond | Completed | 2014 | 317 | 1.156 | A | 882 | $2,024,000 | $8,000 | DEP/ Brevard County/ City | DEP - $681,563/ County - $141,655/ City - $1,314,625 | S0338 | Structural | 2013 | North Indian River Lagoon | 28.603767 | -80.822008 | 2012 | Wet Detention Effciency Calculation and TA | yes | 91.2094 | 517.9811
8971 | City of Titusville | North IRL | A | IR1-5 | 0.35 | 0.47 | 0.1238 | 11.2555 | 1.5507 | 1.3934 | 0.19197 | 1210 | Fixed Single Family Units | TV-04 | St. Johns Basin Stormwater Improvements | 955.9175 | City of Titusville | DEP/ SJRWMD | St. Johns Basin Stormwater Improvements | Construction of a 3. 5-acre wet detention pond to treat runoff from mixed use lands prior to discharge to the lagoon. | Wet Detention Pond | Completed | 2014 | 317 | 1.156 | A | 882 | $2,024,000 | $8,000 | DEP/ Brevard County/ City | DEP - $681,563/ County - $141,655/ City - $1,314,625 | S0338 | Structural | 2013 | North Indian River Lagoon | 28.603767 | -80.822008 | 2012 | Wet Detention Effciency Calculation and TA | yes | 89.2718 | 500.9867
8972 | City of Titusville | North IRL | A | IR1-5 | 0.35 | 0.47 | 0.0014291 | 11.2555 | 1.5507 | 0.016085 | 0.0022161 | 1210 | Fixed Single Family Units | TV-04 | St. Johns Basin Stormwater Improvements | 955.9175 | City of Titusville | DEP/ SJRWMD | St. Johns Basin Stormwater Improvements | Construction of a 3. 5-acre wet detention pond to treat runoff from mixed use lands prior to discharge to the lagoon. | Wet Detention Pond | Completed | 2014 | 317 | 1.156 | A | 882 | $2,024,000 | $8,000 | DEP/ Brevard County/ City | DEP - $681,563/ County - $141,655/ City - $1,314,625 | S0338 | Structural | 2013 | North Indian River Lagoon | 28.603767 | -80.822008 | 2012 | Wet Detention Effciency Calculation and TA | yes | 29.9009 | 5.7833
8973 | City of Titusville | North IRL | A | IR1-5 | 0.35 | 0.47 | 0.33409 | 11.2555 | 1.5507 | 3.7603 | 0.51807 | 1430 | Professional Services | TV-04 | St. Johns Basin Stormwater Improvements | 955.9175 | City of Titusville | DEP/ SJRWMD | St. Johns Basin Stormwater Improvements | Construction of a 3. 5-acre wet detention pond to treat runoff from mixed use lands prior to discharge to the lagoon. | Wet Detention Pond | Completed | 2014 | 317 | 1.156 | A | 882 | $2,024,000 | $8,000 | DEP/ Brevard County/ City | DEP - $681,563/ County - $141,655/ City - $1,314,625 | S0338 | Structural | 2013 | North Indian River Lagoon | 28.603767 | -80.822008 | 2012 | Wet Detention Effciency Calculation and TA | yes | 152.374 | 1351.9964
8974 | Natural Lands | North IRL | A | IR1-5 | 0.35 | 0.47 | 0.61776 | 5.6683 | 0.50844 | 3.5017 | 0.31409 | 6110 | Bay swamps | TV-04 | St. Johns Basin Stormwater Improvements | 955.9175 | City of Titusville | DEP/ SJRWMD | St. Johns Basin Stormwater Improvements | Construction of a 3. 5-acre wet detention pond to treat runoff from mixed use lands prior to discharge to the lagoon. | Wet Detention Pond | Completed | 2014 | 317 | 1.156 | A | 882 | $2,024,000 | $8,000 | DEP/ Brevard County/ City | DEP - $681,563/ County - $141,655/ City - $1,314,625 | S0338 | Structural | 2013 | North Indian River Lagoon | 28.603767 | -80.822008 | 2012 | Wet Detention Effciency Calculation and TA | yes | 200 | 2500
8975 | City of Titusville | North IRL | A | IR1-5 | 0.35 | 0.47 | 0.20168 | 9.8552 | 1.4476 | 1.9876 | 0.29195 | 1200 | Residential, Medium Density-Two-five dwellingunits per acre | TV-04 | St. Johns Basin Stormwater Improvements | 955.9175 | City of Titusville | DEP/ SJRWMD | St. Johns Basin Stormwater Improvements | Construction of a 3. 5-acre wet detention pond to treat runoff from mixed use lands prior to discharge to the lagoon. | Wet Detention Pond | Completed | 2014 | 317 | 1.156 | A | 882 | $2,024,000 | $8,000 | DEP/ Brevard County/ City | DEP - $681,563/ County - $141,655/ City - $1,314,625 | S0338 | Structural | 2013 | North Indian River Lagoon | 28.603767 | -80.822008 | 2012 | Wet Detention Effciency Calculation and TA | yes | 132.6514 | 816.1648
8976 | City of Titusville | North IRL | A | IR1-5 | 0.35 | 0.47 | 0.025386 | 9.8552 | 1.4476 | 0.25018 | 0.036749 | 1210 | Fixed Single Family Units | TV-04 | St. Johns Basin Stormwater Improvements | 955.9175 | City of Titusville | DEP/ SJRWMD | St. Johns Basin Stormwater Improvements | Construction of a 3. 5-acre wet detention pond to treat runoff from mixed use lands prior to discharge to the lagoon. | Wet Detention Pond | Completed | 2014 | 317 | 1.156 | A | 882 | $2,024,000 | $8,000 | DEP/ Brevard County/ City | DEP - $681,563/ County - $141,655/ City - $1,314,625 | S0338 | Structural | 2013 | North Indian River Lagoon | 28.603767 | -80.822008 | 2012 | Wet Detention Effciency Calculation and TA | yes | 103.2478 | 102.7333
8977 | City of Titusville | North IRL | A | IR1-5 | 0.35 | 0.47 | 0.00031692 | 9.8552 | 1.4476 | 0.0031233 | 0.00045877 | 1210 | Fixed Single Family Units | TV-04 | St. Johns Basin Stormwater Improvements | 955.9175 | City of Titusville | DEP/ SJRWMD | St. Johns Basin Stormwater Improvements | Construction of a 3. 5-acre wet detention pond to treat runoff from mixed use lands prior to discharge to the lagoon. | Wet Detention Pond | Completed | 2014 | 317 | 1.156 | A | 882 | $2,024,000 | $8,000 | DEP/ Brevard County/ City | DEP - $681,563/ County - $141,655/ City - $1,314,625 | S0338 | Structural | 2013 | North Indian River Lagoon | 28.603767 | -80.822008 | 2012 | Wet Detention Effciency Calculation and TA | yes | 6.4912 | 1.2825
8978 | City of Titusville | North IRL | A | IR1-5 | 0.35 | 0.47 | 0.39038 | 9.8552 | 1.4476 | 3.8473 | 0.56511 | 1210 | Fixed Single Family Units | TV-04 | St. Johns Basin Stormwater Improvements | 955.9175 | City of Titusville | DEP/ SJRWMD | St. Johns Basin Stormwater Improvements | Construction of a 3. 5-acre wet detention pond to treat runoff from mixed use lands prior to discharge to the lagoon. | Wet Detention Pond | Completed | 2014 | 317 | 1.156 | A | 882 | $2,024,000 | $8,000 | DEP/ Brevard County/ City | DEP - $681,563/ County - $141,655/ City - $1,314,625 | S0338 | Structural | 2013 | North Indian River Lagoon | 28.603767 | -80.822008 | 2012 | Wet Detention Effciency Calculation and TA | yes | 163.2506 | 1579.8193
8979 | City of Titusville | North IRL | A | IR1-5 | 0.35 | 0.47 | 0.61776 | 12.467 | 1.6444 | 7.7017 | 1.0159 | 1430 | Professional Services | TV-04 | St. Johns Basin Stormwater Improvements | 955.9175 | City of Titusville | DEP/ SJRWMD | St. Johns Basin Stormwater Improvements | Construction of a 3. 5-acre wet detention pond to treat runoff from mixed use lands prior to discharge to the lagoon. | Wet Detention Pond | Completed | 2014 | 317 | 1.156 | A | 882 | $2,024,000 | $8,000 | DEP/ Brevard County/ City | DEP - $681,563/ County - $141,655/ City - $1,314,625 | S0338 | Structural | 2013 | North Indian River Lagoon | 28.603767 | -80.822008 | 2012 | Wet Detention Effciency Calculation and TA | yes | 200 | 2500
8980 | Natural Lands | North IRL | A | IR1-5 | 0.35 | 0.47 | 0.078736 | 10.8864 | 2.0205 | 0.85716 | 0.15909 | 6300 | Wetland Forested Mixed | TV-04 | St. Johns Basin Stormwater Improvements | 955.9175 | City of Titusville | DEP/ SJRWMD | St. Johns Basin Stormwater Improvements | Construction of a 3. 5-acre wet detention pond to treat runoff from mixed use lands prior to discharge to the lagoon. | Wet Detention Pond | Completed | 2014 | 317 | 1.156 | A | 882 | $2,024,000 | $8,000 | DEP/ Brevard County/ City | DEP - $681,563/ County - $141,655/ City - $1,314,625 | S0338 | Structural | 2013 | North Indian River Lagoon | 28.603767 | -80.822008 | 2012 | Wet Detention Effciency Calculation and TA | yes | 71.7165 | 318.6353
8981 | City of Titusville | North IRL | A | IR1-5 | 0.35 | 0.47 | 0.17258 | 10.8864 | 2.0205 | 1.8787 | 0.34869 | 1340 | Residential, High density; Multiple Dwelling Units, High Rise <Three stories or more> | TV-04 | St. Johns Basin Stormwater Improvements | 955.9175 | City of Titusville | DEP/ SJRWMD | St. Johns Basin Stormwater Improvements | Construction of a 3. 5-acre wet detention pond to treat runoff from mixed use lands prior to discharge to the lagoon. | Wet Detention Pond | Completed | 2014 | 317 | 1.156 | A | 882 | $2,024,000 | $8,000 | DEP/ Brevard County/ City | DEP - $681,563/ County - $141,655/ City - $1,314,625 | S0338 | Structural | 2013 | North Indian River Lagoon | 28.603767 | -80.822008 | 2012 | Wet Detention Effciency Calculation and TA | yes | 117.3008 | 698.3903
8982 | City of Titusville | North IRL | A | IR1-5 | 0.35 | 0.47 | 0.36645 | 10.8864 | 2.0205 | 3.9893 | 0.74041 | 1340 | Residential, High density; Multiple Dwelling Units, High Rise <Three stories or more> | TV-04 | St. Johns Basin Stormwater Improvements | 955.9175 | City of Titusville | DEP/ SJRWMD | St. Johns Basin Stormwater Improvements | Construction of a 3. 5-acre wet detention pond to treat runoff from mixed use lands prior to discharge to the lagoon. | Wet Detention Pond | Completed | 2014 | 317 | 1.156 | A | 882 | $2,024,000 | $8,000 | DEP/ Brevard County/ City | DEP - $681,563/ County - $141,655/ City - $1,314,625 | S0338 | Structural | 2013 | North Indian River Lagoon | 28.603767 | -80.822008 | 2012 | Wet Detention Effciency Calculation and TA | yes | 159.2266 | 1482.9744
8983 | City of Titusville | North IRL | A | IR1-5 | 0.35 | 0.47 | 0.12356 | 7.7332 | 1.1403 | 0.95551 | 0.14089 | 1200 | Residential, Medium Density-Two-five dwellingunits per acre | TV-04 | St. Johns Basin Stormwater Improvements | 955.9175 | City of Titusville | DEP/ SJRWMD | St. Johns Basin Stormwater Improvements | Construction of a 3. 5-acre wet detention pond to treat runoff from mixed use lands prior to discharge to the lagoon. | Wet Detention Pond | Completed | 2014 | 317 | 1.156 | A | 882 | $2,024,000 | $8,000 | DEP/ Brevard County/ City | DEP - $681,563/ County - $141,655/ City - $1,314,625 | S0338 | Structural | 2013 | North Indian River Lagoon | 28.603767 | -80.822008 | 2012 | Wet Detention Effciency Calculation and TA | yes | 143.8842 | 500.0283
8984 | Natural Lands | North IRL | A | IR1-5 | 0.35 | 0.47 | 0.045401 | 7.7332 | 1.1403 | 0.3511 | 0.05177 | 5400 | Bays and estuaries | TV-04 | St. Johns Basin Stormwater Improvements | 955.9175 | City of Titusville | DEP/ SJRWMD | St. Johns Basin Stormwater Improvements | Construction of a 3. 5-acre wet detention pond to treat runoff from mixed use lands prior to discharge to the lagoon. | Wet Detention Pond | Completed | 2014 | 317 | 1.156 | A | 882 | $2,024,000 | $8,000 | DEP/ Brevard County/ City | DEP - $681,563/ County - $141,655/ City - $1,314,625 | S0338 | Structural | 2013 | North Indian River Lagoon | 28.603767 | -80.822008 | 2012 | Wet Detention Effciency Calculation and TA | yes | 76.9473 | 183.7323
8985 | City of Titusville | North IRL | A | IR1-5 | 0.35 | 0.47 | 0.1091 | 7.7332 | 1.1403 | 0.84373 | 0.12441 | 1210 | Fixed Single Family Units | TV-04 | St. Johns Basin Stormwater Improvements | 955.9175 | City of Titusville | DEP/ SJRWMD | St. Johns Basin Stormwater Improvements | Construction of a 3. 5-acre wet detention pond to treat runoff from mixed use lands prior to discharge to the lagoon. | Wet Detention Pond | Completed | 2014 | 317 | 1.156 | A | 882 | $2,024,000 | $8,000 | DEP/ Brevard County/ City | DEP - $681,563/ County - $141,655/ City - $1,314,625 | S0338 | Structural | 2013 | North Indian River Lagoon | 28.603767 | -80.822008 | 2012 | Wet Detention Effciency Calculation and TA | yes | 94.2472 | 441.5301
8986 | City of Titusville | North IRL | A | IR1-5 | 0.35 | 0.47 | 0.041397 | 7.7332 | 1.1403 | 0.32013 | 0.047205 | 1210 | Fixed Single Family Units | TV-04 | St. Johns Basin Stormwater Improvements | 955.9175 | City of Titusville | DEP/ SJRWMD | St. Johns Basin Stormwater Improvements | Construction of a 3. 5-acre wet detention pond to treat runoff from mixed use lands prior to discharge to the lagoon. | Wet Detention Pond | Completed | 2014 | 317 | 1.156 | A | 882 | $2,024,000 | $8,000 | DEP/ Brevard County/ City | DEP - $681,563/ County - $141,655/ City - $1,314,625 | S0338 | Structural | 2013 | North Indian River Lagoon | 28.603767 | -80.822008 | 2012 | Wet Detention Effciency Calculation and TA | yes | 89.2606 | 167.5285
8987 | City of Titusville | North IRL | A | IR1-5 | 0.35 | 0.47 | 0.1949 | 7.7332 | 1.1403 | 1.5072 | 0.22224 | 1210 | Fixed Single Family Units | TV-04 | St. Johns Basin Stormwater Improvements | 955.9175 | City of Titusville | DEP/ SJRWMD | St. Johns Basin Stormwater Improvements | Construction of a 3. 5-acre wet detention pond to treat runoff from mixed use lands prior to discharge to the lagoon. | Wet Detention Pond | Completed | 2014 | 317 | 1.156 | A | 882 | $2,024,000 | $8,000 | DEP/ Brevard County/ City | DEP - $681,563/ County - $141,655/ City - $1,314,625 | S0338 | Structural | 2013 | North Indian River Lagoon | 28.603767 | -80.822008 | 2012 | Wet Detention Effciency Calculation and TA | yes | 121.3734 | 788.7124
8988 | Natural Lands | North IRL | A | IR1-5 | 0.35 | 0.47 | 0.61776 | 4.9962 | 0.41624 | 3.0865 | 0.25714 | 6460 | Mixed scrub-shrub wetland | TV-04 | St. Johns Basin Stormwater Improvements | 955.9175 | City of Titusville | DEP/ SJRWMD | St. Johns Basin Stormwater Improvements | Construction of a 3. 5-acre wet detention pond to treat runoff from mixed use lands prior to discharge to the lagoon. | Wet Detention Pond | Completed | 2014 | 317 | 1.156 | A | 882 | $2,024,000 | $8,000 | DEP/ Brevard County/ City | DEP - $681,563/ County - $141,655/ City - $1,314,625 | S0338 | Structural | 2013 | North Indian River Lagoon | 28.603767 | -80.822008 | 2012 | Wet Detention Effciency Calculation and TA | yes | 200 | 2500
8989 | City of Titusville | North IRL | A | IR1-5 | 0.35 | 0.47 | 0.1085 | 9.857 | 1.4479 | 1.0695 | 0.15709 | 1200 | Residential, Medium Density-Two-five dwellingunits per acre | TV-04 | St. Johns Basin Stormwater Improvements | 955.9175 | City of Titusville | DEP/ SJRWMD | St. Johns Basin Stormwater Improvements | Construction of a 3. 5-acre wet detention pond to treat runoff from mixed use lands prior to discharge to the lagoon. | Wet Detention Pond | Completed | 2014 | 317 | 1.156 | A | 882 | $2,024,000 | $8,000 | DEP/ Brevard County/ City | DEP - $681,563/ County - $141,655/ City - $1,314,625 | S0338 | Structural | 2013 | North Indian River Lagoon | 28.603767 | -80.822008 | 2012 | Wet Detention Effciency Calculation and TA | yes | 117.1283 | 439.0735
8990 | City of Titusville | North IRL | A | IR1-5 | 0.35 | 0.47 | 0.003941 | 9.857 | 1.4479 | 0.038846 | 0.005706 | 1210 | Fixed Single Family Units | TV-04 | St. Johns Basin Stormwater Improvements | 955.9175 | City of Titusville | DEP/ SJRWMD | St. Johns Basin Stormwater Improvements | Construction of a 3. 5-acre wet detention pond to treat runoff from mixed use lands prior to discharge to the lagoon. | Wet Detention Pond | Completed | 2014 | 317 | 1.156 | A | 882 | $2,024,000 | $8,000 | DEP/ Brevard County/ City | DEP - $681,563/ County - $141,655/ City - $1,314,625 | S0338 | Structural | 2013 | North Indian River Lagoon | 28.603767 | -80.822008 | 2012 | Wet Detention Effciency Calculation and TA | yes | 35.3118 | 15.9486
8991 | City of Titusville | North IRL | A | IR1-5 | 0.35 | 0.47 | 0.24337 | 9.857 | 1.4479 | 2.3989 | 0.35237 | 1210 | Fixed Single Family Units | TV-04 | St. Johns Basin Stormwater Improvements | 955.9175 | City of Titusville | DEP/ SJRWMD | St. Johns Basin Stormwater Improvements | Construction of a 3. 5-acre wet detention pond to treat runoff from mixed use lands prior to discharge to the lagoon. | Wet Detention Pond | Completed | 2014 | 317 | 1.156 | A | 882 | $2,024,000 | $8,000 | DEP/ Brevard County/ City | DEP - $681,563/ County - $141,655/ City - $1,314,625 | S0338 | Structural | 2013 | North Indian River Lagoon | 28.603767 | -80.822008 | 2012 | Wet Detention Effciency Calculation and TA | yes | 129.3856 | 984.8882
8992 | City of Titusville | North IRL | A | IR1-5 | 0.35 | 0.47 | 0.00096542 | 9.857 | 1.4479 | 0.0095162 | 0.0013978 | 1210 | Fixed Single Family Units | TV-04 | St. Johns Basin Stormwater Improvements | 955.9175 | City of Titusville | DEP/ SJRWMD | St. Johns Basin Stormwater Improvements | Construction of a 3. 5-acre wet detention pond to treat runoff from mixed use lands prior to discharge to the lagoon. | Wet Detention Pond | Completed | 2014 | 317 | 1.156 | A | 882 | $2,024,000 | $8,000 | DEP/ Brevard County/ City | DEP - $681,563/ County - $141,655/ City - $1,314,625 | S0338 | Structural | 2013 | North Indian River Lagoon | 28.603767 | -80.822008 | 2012 | Wet Detention Effciency Calculation and TA | yes | 27.0452 | 3.9069
8993 | City of Titusville | North IRL | A | IR1-5 | 0.35 | 0.47 | 0.26099 | 9.857 | 1.4479 | 2.5726 | 0.37787 | 1210 | Fixed Single Family Units | TV-04 | St. Johns Basin Stormwater Improvements | 955.9175 | City of Titusville | DEP/ SJRWMD | St. Johns Basin Stormwater Improvements | Construction of a 3. 5-acre wet detention pond to treat runoff from mixed use lands prior to discharge to the lagoon. | Wet Detention Pond | Completed | 2014 | 317 | 1.156 | A | 882 | $2,024,000 | $8,000 | DEP/ Brevard County/ City | DEP - $681,563/ County - $141,655/ City - $1,314,625 | S0338 | Structural | 2013 | North Indian River Lagoon | 28.603767 | -80.822008 | 2012 | Wet Detention Effciency Calculation and TA | yes | 133.8927 | 1056.1827
8994 | City of Titusville | North IRL | A | IR1-5 | 0.35 | 0.47 | 0.16095 | 8.7757 | 1.1153 | 1.4124 | 0.17951 | 1200 | Residential, Medium Density-Two-five dwellingunits per acre | TV-04 | St. Johns Basin Stormwater Improvements | 955.9175 | City of Titusville | DEP/ SJRWMD | St. Johns Basin Stormwater Improvements | Construction of a 3. 5-acre wet detention pond to treat runoff from mixed use lands prior to discharge to the lagoon. | Wet Detention Pond | Completed | 2014 | 317 | 1.156 | A | 882 | $2,024,000 | $8,000 | DEP/ Brevard County/ City | DEP - $681,563/ County - $141,655/ City - $1,314,625 | S0338 | Structural | 2013 | North Indian River Lagoon | 28.603767 | -80.822008 | 2012 | Wet Detention Effciency Calculation and TA | yes | 136.7846 | 651.3281
8995 | Natural Lands | North IRL | A | IR1-5 | 0.35 | 0.47 | 0.24113 | 8.7757 | 1.1153 | 2.116 | 0.26894 | 6300 | Wetland Forested Mixed | TV-04 | St. Johns Basin Stormwater Improvements | 955.9175 | City of Titusville | DEP/ SJRWMD | St. Johns Basin Stormwater Improvements | Construction of a 3. 5-acre wet detention pond to treat runoff from mixed use lands prior to discharge to the lagoon. | Wet Detention Pond | Completed | 2014 | 317 | 1.156 | A | 882 | $2,024,000 | $8,000 | DEP/ Brevard County/ City | DEP - $681,563/ County - $141,655/ City - $1,314,625 | S0338 | Structural | 2013 | North Indian River Lagoon | 28.603767 | -80.822008 | 2012 | Wet Detention Effciency Calculation and TA | yes | 165.0549 | 975.8044
8996 | City of Titusville | North IRL | A | IR1-5 | 0.35 | 0.47 | 0.052856 | 8.7757 | 1.1153 | 0.46385 | 0.058952 | 1210 | Fixed Single Family Units | TV-04 | St. Johns Basin Stormwater Improvements | 955.9175 | City of Titusville | DEP/ SJRWMD | St. Johns Basin Stormwater Improvements | Construction of a 3. 5-acre wet detention pond to treat runoff from mixed use lands prior to discharge to the lagoon. | Wet Detention Pond | Completed | 2014 | 317 | 1.156 | A | 882 | $2,024,000 | $8,000 | DEP/ Brevard County/ City | DEP - $681,563/ County - $141,655/ City - $1,314,625 | S0338 | Structural | 2013 | North Indian River Lagoon | 28.603767 | -80.822008 | 2012 | Wet Detention Effciency Calculation and TA | yes | 100.7813 | 213.9007
8997 | City of Titusville | North IRL | A | IR1-5 | 0.35 | 0.47 | 0.16283 | 8.7757 | 1.1153 | 1.429 | 0.18162 | 1410 | Retail Sales and Services | TV-04 | St. Johns Basin Stormwater Improvements | 955.9175 | City of Titusville | DEP/ SJRWMD | St. Johns Basin Stormwater Improvements | Construction of a 3. 5-acre wet detention pond to treat runoff from mixed use lands prior to discharge to the lagoon. | Wet Detention Pond | Completed | 2014 | 317 | 1.156 | A | 882 | $2,024,000 | $8,000 | DEP/ Brevard County/ City | DEP - $681,563/ County - $141,655/ City - $1,314,625 | S0338 | Structural | 2013 | North Indian River Lagoon | 28.603767 | -80.822008 | 2012 | Wet Detention Effciency Calculation and TA | yes | 114.4354 | 658.9667
8998 | City of Titusville | North IRL | A | IR1-5 | 0.35 | 0.47 | 0.39342 | 9.8507 | 1.447 | 3.8755 | 0.56926 | 1200 | Residential, Medium Density-Two-five dwellingunits per acre | TV-04 | St. Johns Basin Stormwater Improvements | 955.9175 | City of Titusville | DEP/ SJRWMD | St. Johns Basin Stormwater Improvements | Construction of a 3. 5-acre wet detention pond to treat runoff from mixed use lands prior to discharge to the lagoon. | Wet Detention Pond | Completed | 2014 | 317 | 1.156 | A | 882 | $2,024,000 | $8,000 | DEP/ Brevard County/ City | DEP - $681,563/ County - $141,655/ City - $1,314,625 | S0338 | Structural | 2013 | North Indian River Lagoon | 28.603767 | -80.822008 | 2012 | Wet Detention Effciency Calculation and TA | yes | 163.717 | 1592.1138
8999 | City of Titusville | North IRL | A | IR1-5 | 0.35 | 0.47 | 0.076001 | 9.8507 | 1.447 | 0.74867 | 0.10997 | 1210 | Fixed Single Family Units | TV-04 | St. Johns Basin Stormwater Improvements | 955.9175 | City of Titusville | DEP/ SJRWMD | St. Johns Basin Stormwater Improvements | Construction of a 3. 5-acre wet detention pond to treat runoff from mixed use lands prior to discharge to the lagoon. | Wet Detention Pond | Completed | 2014 | 317 | 1.156 | A | 882 | $2,024,000 | $8,000 | DEP/ Brevard County/ City | DEP - $681,563/ County - $141,655/ City - $1,314,625 | S0338 | Structural | 2013 | North Indian River Lagoon | 28.603767 | -80.822008 | 2012 | Wet Detention Effciency Calculation and TA | yes | 70.1635 | 307.5651
9000 | City of Titusville | North IRL | A | IR1-5 | 0.35 | 0.47 | 0.047273 | 9.8507 | 1.447 | 0.46568 | 0.068402 | 1210 | Fixed Single Family Units | TV-04 | St. Johns Basin Stormwater Improvements | 955.9175 | City of Titusville | DEP/ SJRWMD | St. Johns Basin Stormwater Improvements | Construction of a 3. 5-acre wet detention pond to treat runoff from mixed use lands prior to discharge to the lagoon. | Wet Detention Pond | Completed | 2014 | 317 | 1.156 | A | 882 | $2,024,000 | $8,000 | DEP/ Brevard County/ City | DEP - $681,563/ County - $141,655/ City - $1,314,625 | S0338 | Structural | 2013 | North Indian River Lagoon | 28.603767 | -80.822008 | 2012 | Wet Detention Effciency Calculation and TA | yes | 57.9296 | 191.3078
9001 | City of Titusville | North IRL | A | IR1-5 | 0.35 | 0.47 | 0.10107 | 9.8507 | 1.447 | 0.99561 | 0.14624 | 1210 | Fixed Single Family Units | TV-04 | St. Johns Basin Stormwater Improvements | 955.9175 | City of Titusville | DEP/ SJRWMD | St. Johns Basin Stormwater Improvements | Construction of a 3. 5-acre wet detention pond to treat runoff from mixed use lands prior to discharge to the lagoon. | Wet Detention Pond | Completed | 2014 | 317 | 1.156 | A | 882 | $2,024,000 | $8,000 | DEP/ Brevard County/ City | DEP - $681,563/ County - $141,655/ City - $1,314,625 | S0338 | Structural | 2013 | North Indian River Lagoon | 28.603767 | -80.822008 | 2012 | Wet Detention Effciency Calculation and TA | yes | 81.3441 | 409.0133
9002 | Natural Lands | North IRL | A | IR1-5 | 0.35 | 0.47 | 0.61776 | 4.9611 | 0.4115 | 3.0648 | 0.25421 | 6460 | Mixed scrub-shrub wetland | TV-04 | St. Johns Basin Stormwater Improvements | 955.9175 | City of Titusville | DEP/ SJRWMD | St. Johns Basin Stormwater Improvements | Construction of a 3. 5-acre wet detention pond to treat runoff from mixed use lands prior to discharge to the lagoon. | Wet Detention Pond | Completed | 2014 | 317 | 1.156 | A | 882 | $2,024,000 | $8,000 | DEP/ Brevard County/ City | DEP - $681,563/ County - $141,655/ City - $1,314,625 | S0338 | Structural | 2013 | North Indian River Lagoon | 28.603767 | -80.822008 | 2012 | Wet Detention Effciency Calculation and TA | yes | 200 | 2500
9003 | City of Titusville | North IRL | A | IR1-5 | 0.35 | 0.47 | 0.45973 | 9.9836 | 1.4773 | 4.5898 | 0.67915 | 1200 | Residential, Medium Density-Two-five dwellingunits per acre | TV-04 | St. Johns Basin Stormwater Improvements | 955.9175 | City of Titusville | DEP/ SJRWMD | St. Johns Basin Stormwater Improvements | Construction of a 3. 5-acre wet detention pond to treat runoff from mixed use lands prior to discharge to the lagoon. | Wet Detention Pond | Completed | 2014 | 317 | 1.156 | A | 882 | $2,024,000 | $8,000 | DEP/ Brevard County/ City | DEP - $681,563/ County - $141,655/ City - $1,314,625 | S0338 | Structural | 2013 | North Indian River Lagoon | 28.603767 | -80.822008 | 2012 | Wet Detention Effciency Calculation and TA | yes | 185.0132 | 1860.4521
9004 | City of Titusville | North IRL | A | IR1-5 | 0.35 | 0.47 | 0.0044387 | 9.9836 | 1.4773 | 0.044314 | 0.0065572 | 1330 | Residential, High density; Multiple Dwelling Units, Low Rise <Two stories or less> | TV-04 | St. Johns Basin Stormwater Improvements | 955.9175 | City of Titusville | DEP/ SJRWMD | St. Johns Basin Stormwater Improvements | Construction of a 3. 5-acre wet detention pond to treat runoff from mixed use lands prior to discharge to the lagoon. | Wet Detention Pond | Completed | 2014 | 317 | 1.156 | A | 882 | $2,024,000 | $8,000 | DEP/ Brevard County/ City | DEP - $681,563/ County - $141,655/ City - $1,314,625 | S0338 | Structural | 2013 | North Indian River Lagoon | 28.603767 | -80.822008 | 2012 | Wet Detention Effciency Calculation and TA | yes | 19.1411 | 17.9626
9005 | City of Titusville | North IRL | A | IR1-5 | 0.35 | 0.47 | 0.014924 | 9.9836 | 1.4773 | 0.149 | 0.022047 | 1210 | Fixed Single Family Units | TV-04 | St. Johns Basin Stormwater Improvements | 955.9175 | City of Titusville | DEP/ SJRWMD | St. Johns Basin Stormwater Improvements | Construction of a 3. 5-acre wet detention pond to treat runoff from mixed use lands prior to discharge to the lagoon. | Wet Detention Pond | Completed | 2014 | 317 | 1.156 | A | 882 | $2,024,000 | $8,000 | DEP/ Brevard County/ City | DEP - $681,563/ County - $141,655/ City - $1,314,625 | S0338 | Structural | 2013 | North Indian River Lagoon | 28.603767 | -80.822008 | 2012 | Wet Detention Effciency Calculation and TA | yes | 59.9168 | 60.396
9006 | City of Titusville | North IRL | A | IR1-5 | 0.35 | 0.47 | 0.0562 | 9.9836 | 1.4773 | 0.56108 | 0.083023 | 1210 | Fixed Single Family Units | TV-04 | St. Johns Basin Stormwater Improvements | 955.9175 | City of Titusville | DEP/ SJRWMD | St. Johns Basin Stormwater Improvements | Construction of a 3. 5-acre wet detention pond to treat runoff from mixed use lands prior to discharge to the lagoon. | Wet Detention Pond | Completed | 2014 | 317 | 1.156 | A | 882 | $2,024,000 | $8,000 | DEP/ Brevard County/ City | DEP - $681,563/ County - $141,655/ City - $1,314,625 | S0338 | Structural | 2013 | North Indian River Lagoon | 28.603767 | -80.822008 | 2012 | Wet Detention Effciency Calculation and TA | yes | 76.2666 | 227.4339
9007 | City of Titusville | North IRL | A | IR1-5 | 0.35 | 0.47 | 0.032902 | 9.9836 | 1.4773 | 0.32848 | 0.048605 | 1200 | Residential, Medium Density-Two-five dwellingunits per acre | TV-04 | St. Johns Basin Stormwater Improvements | 955.9175 | City of Titusville | DEP/ SJRWMD | St. Johns Basin Stormwater Improvements | Construction of a 3. 5-acre wet detention pond to treat runoff from mixed use lands prior to discharge to the lagoon. | Wet Detention Pond | Completed | 2014 | 317 | 1.156 | A | 882 | $2,024,000 | $8,000 | DEP/ Brevard County/ City | DEP - $681,563/ County - $141,655/ City - $1,314,625 | S0338 | Structural | 2013 | North Indian River Lagoon | 28.603767 | -80.822008 | 2012 | Wet Detention Effciency Calculation and TA | yes | 49.3624 | 133.1479
9008 | City of Titusville | North IRL | A | IR1-5 | 0.35 | 0.47 | 0.049571 | 9.9836 | 1.4773 | 0.4949 | 0.073231 | 1210 | Fixed Single Family Units | TV-04 | St. Johns Basin Stormwater Improvements | 955.9175 | City of Titusville | DEP/ SJRWMD | St. Johns Basin Stormwater Improvements | Construction of a 3. 5-acre wet detention pond to treat runoff from mixed use lands prior to discharge to the lagoon. | Wet Detention Pond | Completed | 2014 | 317 | 1.156 | A | 882 | $2,024,000 | $8,000 | DEP/ Brevard County/ City | DEP - $681,563/ County - $141,655/ City - $1,314,625 | S0338 | Structural | 2013 | North Indian River Lagoon | 28.603767 | -80.822008 | 2012 | Wet Detention Effciency Calculation and TA | yes | 68.4388 | 200.6074
9009 | City of Titusville | North IRL | A | IR1-5 | 0.35 | 0.47 | 0.033594 | 8.6091 | 1.21 | 0.28921 | 0.04065 | 1300 | Residential, High Density | TV-04 | St. Johns Basin Stormwater Improvements | 955.9175 | City of Titusville | DEP/ SJRWMD | St. Johns Basin Stormwater Improvements | Construction of a 3. 5-acre wet detention pond to treat runoff from mixed use lands prior to discharge to the lagoon. | Wet Detention Pond | Completed | 2014 | 317 | 1.156 | A | 882 | $2,024,000 | $8,000 | DEP/ Brevard County/ City | DEP - $681,563/ County - $141,655/ City - $1,314,625 | S0338 | Structural | 2013 | North Indian River Lagoon | 28.603767 | -80.822008 | 2012 | Wet Detention Effciency Calculation and TA | yes | 86.5347 | 135.9484
9010 | Natural Lands | North IRL | A | IR1-5 | 0.35 | 0.47 | 0.10826 | 8.6091 | 1.21 | 0.93199 | 0.131 | 4110 | Pine flatwoods | TV-04 | St. Johns Basin Stormwater Improvements | 955.9175 | City of Titusville | DEP/ SJRWMD | St. Johns Basin Stormwater Improvements | Construction of a 3. 5-acre wet detention pond to treat runoff from mixed use lands prior to discharge to the lagoon. | Wet Detention Pond | Completed | 2014 | 317 | 1.156 | A | 882 | $2,024,000 | $8,000 | DEP/ Brevard County/ City | DEP - $681,563/ County - $141,655/ City - $1,314,625 | S0338 | Structural | 2013 | North Indian River Lagoon | 28.603767 | -80.822008 | 2012 | Wet Detention Effciency Calculation and TA | yes | 92.154 | 438.099
9011 | Natural Lands | North IRL | A | IR1-5 | 0.35 | 0.47 | 0.12551 | 8.6091 | 1.21 | 1.0805 | 0.15187 | 6170 | Mixed wetland hardwoods | TV-04 | St. Johns Basin Stormwater Improvements | 955.9175 | City of Titusville | DEP/ SJRWMD | St. Johns Basin Stormwater Improvements | Construction of a 3. 5-acre wet detention pond to treat runoff from mixed use lands prior to discharge to the lagoon. | Wet Detention Pond | Completed | 2014 | 317 | 1.156 | A | 882 | $2,024,000 | $8,000 | DEP/ Brevard County/ City | DEP - $681,563/ County - $141,655/ City - $1,314,625 | S0338 | Structural | 2013 | North Indian River Lagoon | 28.603767 | -80.822008 | 2012 | Wet Detention Effciency Calculation and TA | yes | 90.2536 | 507.9073
9012 | City of Titusville | North IRL | A | IR1-5 | 0.35 | 0.47 | 0.070791 | 8.6091 | 1.21 | 0.60945 | 0.08566 | 1300 | Residential, High Density | TV-04 | St. Johns Basin Stormwater Improvements | 955.9175 | City of Titusville | DEP/ SJRWMD | St. Johns Basin Stormwater Improvements | Construction of a 3. 5-acre wet detention pond to treat runoff from mixed use lands prior to discharge to the lagoon. | Wet Detention Pond | Completed | 2014 | 317 | 1.156 | A | 882 | $2,024,000 | $8,000 | DEP/ Brevard County/ City | DEP - $681,563/ County - $141,655/ City - $1,314,625 | S0338 | Structural | 2013 | North Indian River Lagoon | 28.603767 | -80.822008 | 2012 | Wet Detention Effciency Calculation and TA | yes | 68.488 | 286.4806
9013 | City of Titusville | North IRL | A | IR1-5 | 0.35 | 0.47 | 0.27962 | 8.6091 | 1.21 | 2.4072 | 0.33835 | 1210 | Fixed Single Family Units | TV-04 | St. Johns Basin Stormwater Improvements | 955.9175 | City of Titusville | DEP/ SJRWMD | St. Johns Basin Stormwater Improvements | Construction of a 3. 5-acre wet detention pond to treat runoff from mixed use lands prior to discharge to the lagoon. | Wet Detention Pond | Completed | 2014 | 317 | 1.156 | A | 882 | $2,024,000 | $8,000 | DEP/ Brevard County/ City | DEP - $681,563/ County - $141,655/ City - $1,314,625 | S0338 | Structural | 2013 | North Indian River Lagoon | 28.603767 | -80.822008 | 2012 | Wet Detention Effciency Calculation and TA | yes | 145.28 | 1131.5647
9014 | City of Titusville | North IRL | A | IR1-5 | 0.35 | 0.47 | 0.10213 | 10.3121 | 1.6633 | 1.0532 | 0.16987 | 1210 | Fixed Single Family Units | TV-04 | St. Johns Basin Stormwater Improvements | 955.9175 | City of Titusville | DEP/ SJRWMD | St. Johns Basin Stormwater Improvements | Construction of a 3. 5-acre wet detention pond to treat runoff from mixed use lands prior to discharge to the lagoon. | Wet Detention Pond | Completed | 2014 | 317 | 1.156 | A | 882 | $2,024,000 | $8,000 | DEP/ Brevard County/ City | DEP - $681,563/ County - $141,655/ City - $1,314,625 | S0338 | Structural | 2013 | North Indian River Lagoon | 28.603767 | -80.822008 | 2012 | Wet Detention Effciency Calculation and TA | yes | 95.1045 | 413.3102
9015 | City of Titusville | North IRL | A | IR1-5 | 0.35 | 0.47 | 0.043192 | 10.3121 | 1.6633 | 0.4454 | 0.071841 | 1210 | Fixed Single Family Units | TV-04 | St. Johns Basin Stormwater Improvements | 955.9175 | City of Titusville | DEP/ SJRWMD | St. Johns Basin Stormwater Improvements | Construction of a 3. 5-acre wet detention pond to treat runoff from mixed use lands prior to discharge to the lagoon. | Wet Detention Pond | Completed | 2014 | 317 | 1.156 | A | 882 | $2,024,000 | $8,000 | DEP/ Brevard County/ City | DEP - $681,563/ County - $141,655/ City - $1,314,625 | S0338 | Structural | 2013 | North Indian River Lagoon | 28.603767 | -80.822008 | 2012 | Wet Detention Effciency Calculation and TA | yes | 52.9669 | 174.7902
9016 | City of Titusville | North IRL | A | IR1-5 | 0.35 | 0.47 | 0.20775 | 10.3121 | 1.6633 | 2.1423 | 0.34555 | 1210 | Fixed Single Family Units | TV-04 | St. Johns Basin Stormwater Improvements | 955.9175 | City of Titusville | DEP/ SJRWMD | St. Johns Basin Stormwater Improvements | Construction of a 3. 5-acre wet detention pond to treat runoff from mixed use lands prior to discharge to the lagoon. | Wet Detention Pond | Completed | 2014 | 317 | 1.156 | A | 882 | $2,024,000 | $8,000 | DEP/ Brevard County/ City | DEP - $681,563/ County - $141,655/ City - $1,314,625 | S0338 | Structural | 2013 | North Indian River Lagoon | 28.603767 | -80.822008 | 2012 | Wet Detention Effciency Calculation and TA | yes | 118.2032 | 840.7308
9017 | City of Titusville | North IRL | A | IR1-5 | 0.35 | 0.47 | 0.086826 | 10.3121 | 1.6633 | 0.89536 | 0.14442 | 1210 | Fixed Single Family Units | TV-04 | St. Johns Basin Stormwater Improvements | 955.9175 | City of Titusville | DEP/ SJRWMD | St. Johns Basin Stormwater Improvements | Construction of a 3. 5-acre wet detention pond to treat runoff from mixed use lands prior to discharge to the lagoon. | Wet Detention Pond | Completed | 2014 | 317 | 1.156 | A | 882 | $2,024,000 | $8,000 | DEP/ Brevard County/ City | DEP - $681,563/ County - $141,655/ City - $1,314,625 | S0338 | Structural | 2013 | North Indian River Lagoon | 28.603767 | -80.822008 | 2012 | Wet Detention Effciency Calculation and TA | yes | 77.0827 | 351.3743
9018 | City of Titusville | North IRL | A | IR1-5 | 0.35 | 0.47 | 0.12432 | 10.3121 | 1.6633 | 1.282 | 0.20678 | 1330 | Residential, High density; Multiple Dwelling Units, Low Rise <Two stories or less> | TV-04 | St. Johns Basin Stormwater Improvements | 955.9175 | City of Titusville | DEP/ SJRWMD | St. Johns Basin Stormwater Improvements | Construction of a 3. 5-acre wet detention pond to treat runoff from mixed use lands prior to discharge to the lagoon. | Wet Detention Pond | Completed | 2014 | 317 | 1.156 | A | 882 | $2,024,000 | $8,000 | DEP/ Brevard County/ City | DEP - $681,563/ County - $141,655/ City - $1,314,625 | S0338 | Structural | 2013 | North Indian River Lagoon | 28.603767 | -80.822008 | 2012 | Wet Detention Effciency Calculation and TA | yes | 97.91 | 503.0987
9019 | City of Titusville | North IRL | A | IR1-5 | 0.35 | 0.47 | 0.053547 | 10.3121 | 1.6633 | 0.55218 | 0.089064 | 1330 | Residential, High density; Multiple Dwelling Units, Low Rise <Two stories or less> | TV-04 | St. Johns Basin Stormwater Improvements | 955.9175 | City of Titusville | DEP/ SJRWMD | St. Johns Basin Stormwater Improvements | Construction of a 3. 5-acre wet detention pond to treat runoff from mixed use lands prior to discharge to the lagoon. | Wet Detention Pond | Completed | 2014 | 317 | 1.156 | A | 882 | $2,024,000 | $8,000 | DEP/ Brevard County/ City | DEP - $681,563/ County - $141,655/ City - $1,314,625 | S0338 | Structural | 2013 | North Indian River Lagoon | 28.603767 | -80.822008 | 2012 | Wet Detention Effciency Calculation and TA | yes | 59.0415 | 216.6958
9020 | Natural Lands | North IRL | A | IR1-5 | 0.35 | 0.47 | 0.61776 | 5.2313 | 0.44839 | 3.2317 | 0.277 | 6170 | Mixed wetland hardwoods | TV-04 | St. Johns Basin Stormwater Improvements | 955.9175 | City of Titusville | DEP/ SJRWMD | St. Johns Basin Stormwater Improvements | Construction of a 3. 5-acre wet detention pond to treat runoff from mixed use lands prior to discharge to the lagoon. | Wet Detention Pond | Completed | 2014 | 317 | 1.156 | A | 882 | $2,024,000 | $8,000 | DEP/ Brevard County/ City | DEP - $681,563/ County - $141,655/ City - $1,314,625 | S0338 | Structural | 2013 | North Indian River Lagoon | 28.603767 | -80.822008 | 2012 | Wet Detention Effciency Calculation and TA | yes | 200 | 2500
9021 | City of Titusville | North IRL | A | IR1-5 | 0.35 | 0.47 | 0.32534 | 9.6775 | 1.3939 | 3.1484 | 0.45349 | 1200 | Residential, Medium Density-Two-five dwellingunits per acre | TV-04 | St. Johns Basin Stormwater Improvements | 955.9175 | City of Titusville | DEP/ SJRWMD | St. Johns Basin Stormwater Improvements | Construction of a 3. 5-acre wet detention pond to treat runoff from mixed use lands prior to discharge to the lagoon. | Wet Detention Pond | Completed | 2014 | 317 | 1.156 | A | 882 | $2,024,000 | $8,000 | DEP/ Brevard County/ City | DEP - $681,563/ County - $141,655/ City - $1,314,625 | S0338 | Structural | 2013 | North Indian River Lagoon | 28.603767 | -80.822008 | 2012 | Wet Detention Effciency Calculation and TA | yes | 195.5045 | 1316.5891
9022 | City of Titusville | North IRL | A | IR1-5 | 0.35 | 0.47 | 0.0076193 | 9.6775 | 1.3939 | 0.073736 | 0.010621 | 1210 | Fixed Single Family Units | TV-04 | St. Johns Basin Stormwater Improvements | 955.9175 | City of Titusville | DEP/ SJRWMD | St. Johns Basin Stormwater Improvements | Construction of a 3. 5-acre wet detention pond to treat runoff from mixed use lands prior to discharge to the lagoon. | Wet Detention Pond | Completed | 2014 | 317 | 1.156 | A | 882 | $2,024,000 | $8,000 | DEP/ Brevard County/ City | DEP - $681,563/ County - $141,655/ City - $1,314,625 | S0338 | Structural | 2013 | North Indian River Lagoon | 28.603767 | -80.822008 | 2012 | Wet Detention Effciency Calculation and TA | yes | 28.7861 | 30.8343
9023 | City of Titusville | North IRL | A | IR1-5 | 0.35 | 0.47 | 0.11698 | 9.6775 | 1.3939 | 1.132 | 0.16305 | 1210 | Fixed Single Family Units | TV-04 | St. Johns Basin Stormwater Improvements | 955.9175 | City of Titusville | DEP/ SJRWMD | St. Johns Basin Stormwater Improvements | Construction of a 3. 5-acre wet detention pond to treat runoff from mixed use lands prior to discharge to the lagoon. | Wet Detention Pond | Completed | 2014 | 317 | 1.156 | A | 882 | $2,024,000 | $8,000 | DEP/ Brevard County/ City | DEP - $681,563/ County - $141,655/ City - $1,314,625 | S0338 | Structural | 2013 | North Indian River Lagoon | 28.603767 | -80.822008 | 2012 | Wet Detention Effciency Calculation and TA | yes | 94.041 | 473.3878
9024 | City of Titusville | North IRL | A | IR1-5 | 0.35 | 0.47 | 0.00030511 | 9.6775 | 1.3939 | 0.0029527 | 0.00042529 | 1210 | Fixed Single Family Units | TV-04 | St. Johns Basin Stormwater Improvements | 955.9175 | City of Titusville | DEP/ SJRWMD | St. Johns Basin Stormwater Improvements | Construction of a 3. 5-acre wet detention pond to treat runoff from mixed use lands prior to discharge to the lagoon. | Wet Detention Pond | Completed | 2014 | 317 | 1.156 | A | 882 | $2,024,000 | $8,000 | DEP/ Brevard County/ City | DEP - $681,563/ County - $141,655/ City - $1,314,625 | S0338 | Structural | 2013 | North Indian River Lagoon | 28.603767 | -80.822008 | 2012 | Wet Detention Effciency Calculation and TA | yes | 14.2754 | 1.2347
9025 | City of Titusville | North IRL | A | IR1-5 | 0.35 | 0.47 | 0.16753 | 9.6775 | 1.3939 | 1.6212 | 0.23351 | 1410 | Retail Sales and Services | TV-04 | St. Johns Basin Stormwater Improvements | 955.9175 | City of Titusville | DEP/ SJRWMD | St. Johns Basin Stormwater Improvements | Construction of a 3. 5-acre wet detention pond to treat runoff from mixed use lands prior to discharge to the lagoon. | Wet Detention Pond | Completed | 2014 | 317 | 1.156 | A | 882 | $2,024,000 | $8,000 | DEP/ Brevard County/ City | DEP - $681,563/ County - $141,655/ City - $1,314,625 | S0338 | Structural | 2013 | North Indian River Lagoon | 28.603767 | -80.822008 | 2012 | Wet Detention Effciency Calculation and TA | yes | 104.5412 | 677.954
9026 | City of Titusville | North IRL | A | IR1-5 | 0.35 | 0.47 | 0.058821 | 10.1896 | 1.5103 | 0.59936 | 0.088835 | 1200 | Residential, Medium Density-Two-five dwellingunits per acre | TV-04 | St. Johns Basin Stormwater Improvements | 955.9175 | City of Titusville | DEP/ SJRWMD | St. Johns Basin Stormwater Improvements | Construction of a 3. 5-acre wet detention pond to treat runoff from mixed use lands prior to discharge to the lagoon. | Wet Detention Pond | Completed | 2014 | 317 | 1.156 | A | 882 | $2,024,000 | $8,000 | DEP/ Brevard County/ City | DEP - $681,563/ County - $141,655/ City - $1,314,625 | S0338 | Structural | 2013 | North Indian River Lagoon | 28.603767 | -80.822008 | 2012 | Wet Detention Effciency Calculation and TA | yes | 135.9133 | 238.0414
9027 | City of Titusville | North IRL | A | IR1-5 | 0.35 | 0.47 | 0.11202 | 10.1896 | 1.5103 | 1.1414 | 0.16917 | 1210 | Fixed Single Family Units | TV-04 | St. Johns Basin Stormwater Improvements | 955.9175 | City of Titusville | DEP/ SJRWMD | St. Johns Basin Stormwater Improvements | Construction of a 3. 5-acre wet detention pond to treat runoff from mixed use lands prior to discharge to the lagoon. | Wet Detention Pond | Completed | 2014 | 317 | 1.156 | A | 882 | $2,024,000 | $8,000 | DEP/ Brevard County/ City | DEP - $681,563/ County - $141,655/ City - $1,314,625 | S0338 | Structural | 2013 | North Indian River Lagoon | 28.603767 | -80.822008 | 2012 | Wet Detention Effciency Calculation and TA | yes | 93.3894 | 453.3156
9028 | City of Titusville | North IRL | A | IR1-5 | 0.35 | 0.47 | 0.086499 | 10.1896 | 1.5103 | 0.88139 | 0.13064 | 1210 | Fixed Single Family Units | TV-04 | St. Johns Basin Stormwater Improvements | 955.9175 | City of Titusville | DEP/ SJRWMD | St. Johns Basin Stormwater Improvements | Construction of a 3. 5-acre wet detention pond to treat runoff from mixed use lands prior to discharge to the lagoon. | Wet Detention Pond | Completed | 2014 | 317 | 1.156 | A | 882 | $2,024,000 | $8,000 | DEP/ Brevard County/ City | DEP - $681,563/ County - $141,655/ City - $1,314,625 | S0338 | Structural | 2013 | North Indian River Lagoon | 28.603767 | -80.822008 | 2012 | Wet Detention Effciency Calculation and TA | yes | 78.6475 | 350.0505
9029 | City of Titusville | North IRL | A | IR1-5 | 0.35 | 0.47 | 0.24778 | 10.1896 | 1.5103 | 2.5248 | 0.37421 | 1210 | Fixed Single Family Units | TV-04 | St. Johns Basin Stormwater Improvements | 955.9175 | City of Titusville | DEP/ SJRWMD | St. Johns Basin Stormwater Improvements | Construction of a 3. 5-acre wet detention pond to treat runoff from mixed use lands prior to discharge to the lagoon. | Wet Detention Pond | Completed | 2014 | 317 | 1.156 | A | 882 | $2,024,000 | $8,000 | DEP/ Brevard County/ City | DEP - $681,563/ County - $141,655/ City - $1,314,625 | S0338 | Structural | 2013 | North Indian River Lagoon | 28.603767 | -80.822008 | 2012 | Wet Detention Effciency Calculation and TA | yes | 125.3484 | 1002.7353
9030 | City of Titusville | North IRL | A | IR1-5 | 0.35 | 0.47 | 0.11264 | 10.1896 | 1.5103 | 1.1478 | 0.17012 | 1210 | Fixed Single Family Units | TV-04 | St. Johns Basin Stormwater Improvements | 955.9175 | City of Titusville | DEP/ SJRWMD | St. Johns Basin Stormwater Improvements | Construction of a 3. 5-acre wet detention pond to treat runoff from mixed use lands prior to discharge to the lagoon. | Wet Detention Pond | Completed | 2014 | 317 | 1.156 | A | 882 | $2,024,000 | $8,000 | DEP/ Brevard County/ City | DEP - $681,563/ County - $141,655/ City - $1,314,625 | S0338 | Structural | 2013 | North Indian River Lagoon | 28.603767 | -80.822008 | 2012 | Wet Detention Effciency Calculation and TA | yes | 86.6924 | 455.8573
9031 | City of Titusville | North IRL | A | IR1-5 | 0.35 | 0.47 | 0.076179 | 12.165 | 1.6079 | 0.92671 | 0.12249 | 1400 | Commercial and Services | TV-04 | St. Johns Basin Stormwater Improvements | 955.9175 | City of Titusville | DEP/ SJRWMD | St. Johns Basin Stormwater Improvements | Construction of a 3. 5-acre wet detention pond to treat runoff from mixed use lands prior to discharge to the lagoon. | Wet Detention Pond | Completed | 2014 | 317 | 1.156 | A | 882 | $2,024,000 | $8,000 | DEP/ Brevard County/ City | DEP - $681,563/ County - $141,655/ City - $1,314,625 | S0338 | Structural | 2013 | North Indian River Lagoon | 28.603767 | -80.822008 | 2012 | Wet Detention Effciency Calculation and TA | yes | 112.365 | 308.2843
9032 | City of Titusville | North IRL | A | IR1-5 | 0.35 | 0.47 | 0.01531 | 12.165 | 1.6079 | 0.18625 | 0.024617 | 1410 | Retail Sales and Services | TV-04 | St. Johns Basin Stormwater Improvements | 955.9175 | City of Titusville | DEP/ SJRWMD | St. Johns Basin Stormwater Improvements | Construction of a 3. 5-acre wet detention pond to treat runoff from mixed use lands prior to discharge to the lagoon. | Wet Detention Pond | Completed | 2014 | 317 | 1.156 | A | 882 | $2,024,000 | $8,000 | DEP/ Brevard County/ City | DEP - $681,563/ County - $141,655/ City - $1,314,625 | S0338 | Structural | 2013 | North Indian River Lagoon | 28.603767 | -80.822008 | 2012 | Wet Detention Effciency Calculation and TA | yes | 49.1455 | 61.9574
9033 | City of Titusville | North IRL | A | IR1-5 | 0.35 | 0.47 | 0.11355 | 12.165 | 1.6079 | 1.3813 | 0.18257 | 1410 | Retail Sales and Services | TV-04 | St. Johns Basin Stormwater Improvements | 955.9175 | City of Titusville | DEP/ SJRWMD | St. Johns Basin Stormwater Improvements | Construction of a 3. 5-acre wet detention pond to treat runoff from mixed use lands prior to discharge to the lagoon. | Wet Detention Pond | Completed | 2014 | 317 | 1.156 | A | 882 | $2,024,000 | $8,000 | DEP/ Brevard County/ City | DEP - $681,563/ County - $141,655/ City - $1,314,625 | S0338 | Structural | 2013 | North Indian River Lagoon | 28.603767 | -80.822008 | 2012 | Wet Detention Effciency Calculation and TA | yes | 85.7553 | 459.5124
9034 | City of Titusville | North IRL | A | IR1-5 | 0.35 | 0.47 | 0.13596 | 12.165 | 1.6079 | 1.6539 | 0.21861 | 1410 | Retail Sales and Services | TV-04 | St. Johns Basin Stormwater Improvements | 955.9175 | City of Titusville | DEP/ SJRWMD | St. Johns Basin Stormwater Improvements | Construction of a 3. 5-acre wet detention pond to treat runoff from mixed use lands prior to discharge to the lagoon. | Wet Detention Pond | Completed | 2014 | 317 | 1.156 | A | 882 | $2,024,000 | $8,000 | DEP/ Brevard County/ City | DEP - $681,563/ County - $141,655/ City - $1,314,625 | S0338 | Structural | 2013 | North Indian River Lagoon | 28.603767 | -80.822008 | 2012 | Wet Detention Effciency Calculation and TA | yes | 94.274 | 550.2019
9035 | City of Titusville | North IRL | A | IR1-5 | 0.35 | 0.47 | 0.012174 | 0 | 0.0014722 | 0 | 1.7922e-05 | 1200 | Residential, Medium Density-Two-five dwellingunits per acre | TV-04 | St. Johns Basin Stormwater Improvements | 955.9175 | City of Titusville | DEP/ SJRWMD | St. Johns Basin Stormwater Improvements | Construction of a 3. 5-acre wet detention pond to treat runoff from mixed use lands prior to discharge to the lagoon. | Wet Detention Pond | Completed | 2014 | 317 | 1.156 | A | 882 | $2,024,000 | $8,000 | DEP/ Brevard County/ City | DEP - $681,563/ County - $141,655/ City - $1,314,625 | S0338 | Structural | 2013 | North Indian River Lagoon | 28.603767 | -80.822008 | 2012 | Wet Detention Effciency Calculation and TA | yes | 58.0804 | 49.2661
9036 | Natural Lands | North IRL | A | IR1-5 | 0.35 | 0.47 | 0.34845 | 0 | 0.0014722 | 0 | 0.00051298 | 5300 | Reservoirs | TV-04 | St. Johns Basin Stormwater Improvements | 955.9175 | City of Titusville | DEP/ SJRWMD | St. Johns Basin Stormwater Improvements | Construction of a 3. 5-acre wet detention pond to treat runoff from mixed use lands prior to discharge to the lagoon. | Wet Detention Pond | Completed | 2014 | 317 | 1.156 | A | 882 | $2,024,000 | $8,000 | DEP/ Brevard County/ City | DEP - $681,563/ County - $141,655/ City - $1,314,625 | S0338 | Structural | 2013 | North Indian River Lagoon | 28.603767 | -80.822008 | 2012 | Wet Detention Effciency Calculation and TA | yes | 155.4372 | 1410.144
9037 | Natural Lands | North IRL | A | IR1-5 | 0.35 | 0.47 | 0.043898 | 0 | 0.0014722 | 0 | 6.4625e-05 | 6170 | Mixed wetland hardwoods | TV-04 | St. Johns Basin Stormwater Improvements | 955.9175 | City of Titusville | DEP/ SJRWMD | St. Johns Basin Stormwater Improvements | Construction of a 3. 5-acre wet detention pond to treat runoff from mixed use lands prior to discharge to the lagoon. | Wet Detention Pond | Completed | 2014 | 317 | 1.156 | A | 882 | $2,024,000 | $8,000 | DEP/ Brevard County/ City | DEP - $681,563/ County - $141,655/ City - $1,314,625 | S0338 | Structural | 2013 | North Indian River Lagoon | 28.603767 | -80.822008 | 2012 | Wet Detention Effciency Calculation and TA | yes | 79.6935 | 177.6492
9038 | City of Titusville | North IRL | A | IR1-5 | 0.35 | 0.47 | 0.098143 | 0 | 0.0014722 | 0 | 0.00014448 | 1210 | Fixed Single Family Units | TV-04 | St. Johns Basin Stormwater Improvements | 955.9175 | City of Titusville | DEP/ SJRWMD | St. Johns Basin Stormwater Improvements | Construction of a 3. 5-acre wet detention pond to treat runoff from mixed use lands prior to discharge to the lagoon. | Wet Detention Pond | Completed | 2014 | 317 | 1.156 | A | 882 | $2,024,000 | $8,000 | DEP/ Brevard County/ City | DEP - $681,563/ County - $141,655/ City - $1,314,625 | S0338 | Structural | 2013 | North Indian River Lagoon | 28.603767 | -80.822008 | 2012 | Wet Detention Effciency Calculation and TA | yes | 80.92 | 397.1693
9039 | City of Titusville | North IRL | A | IR1-5 | 0.35 | 0.47 | 0.050452 | 0 | 0.0014722 | 0 | 7.4274e-05 | 1210 | Fixed Single Family Units | TV-04 | St. Johns Basin Stormwater Improvements | 955.9175 | City of Titusville | DEP/ SJRWMD | St. Johns Basin Stormwater Improvements | Construction of a 3. 5-acre wet detention pond to treat runoff from mixed use lands prior to discharge to the lagoon. | Wet Detention Pond | Completed | 2014 | 317 | 1.156 | A | 882 | $2,024,000 | $8,000 | DEP/ Brevard County/ City | DEP - $681,563/ County - $141,655/ City - $1,314,625 | S0338 | Structural | 2013 | North Indian River Lagoon | 28.603767 | -80.822008 | 2012 | Wet Detention Effciency Calculation and TA | yes | 62.7578 | 204.1725
9040 | City of Titusville | North IRL | A | IR1-5 | 0.35 | 0.47 | 0.064642 | 0 | 0.0014722 | 0 | 9.5164e-05 | 1210 | Fixed Single Family Units | TV-04 | St. Johns Basin Stormwater Improvements | 955.9175 | City of Titusville | DEP/ SJRWMD | St. Johns Basin Stormwater Improvements | Construction of a 3. 5-acre wet detention pond to treat runoff from mixed use lands prior to discharge to the lagoon. | Wet Detention Pond | Completed | 2014 | 317 | 1.156 | A | 882 | $2,024,000 | $8,000 | DEP/ Brevard County/ City | DEP - $681,563/ County - $141,655/ City - $1,314,625 | S0338 | Structural | 2013 | North Indian River Lagoon | 28.603767 | -80.822008 | 2012 | Wet Detention Effciency Calculation and TA | yes | 65.0914 | 261.5988
9041 | City of Titusville | North IRL | A | IR1-5 | 0.35 | 0.47 | 0.033314 | 9.8171 | 1.4421 | 0.32704 | 0.048041 | 1200 | Residential, Medium Density-Two-five dwellingunits per acre | TV-04 | St. Johns Basin Stormwater Improvements | 955.9175 | City of Titusville | DEP/ SJRWMD | St. Johns Basin Stormwater Improvements | Construction of a 3. 5-acre wet detention pond to treat runoff from mixed use lands prior to discharge to the lagoon. | Wet Detention Pond | Completed | 2014 | 317 | 1.156 | A | 882 | $2,024,000 | $8,000 | DEP/ Brevard County/ City | DEP - $681,563/ County - $141,655/ City - $1,314,625 | S0338 | Structural | 2013 | North Indian River Lagoon | 28.603767 | -80.822008 | 2012 | Wet Detention Effciency Calculation and TA | yes | 75.801 | 134.8162
9042 | City of Titusville | North IRL | A | IR1-5 | 0.35 | 0.47 | 0.071944 | 9.8171 | 1.4421 | 0.70628 | 0.10375 | 1210 | Fixed Single Family Units | TV-04 | St. Johns Basin Stormwater Improvements | 955.9175 | City of Titusville | DEP/ SJRWMD | St. Johns Basin Stormwater Improvements | Construction of a 3. 5-acre wet detention pond to treat runoff from mixed use lands prior to discharge to the lagoon. | Wet Detention Pond | Completed | 2014 | 317 | 1.156 | A | 882 | $2,024,000 | $8,000 | DEP/ Brevard County/ City | DEP - $681,563/ County - $141,655/ City - $1,314,625 | S0338 | Structural | 2013 | North Indian River Lagoon | 28.603767 | -80.822008 | 2012 | Wet Detention Effciency Calculation and TA | yes | 97.5434 | 291.1489
9043 | City of Titusville | North IRL | A | IR1-5 | 0.35 | 0.47 | 0.4296 | 9.8171 | 1.4421 | 4.2174 | 0.61952 | 1210 | Fixed Single Family Units | TV-04 | St. Johns Basin Stormwater Improvements | 955.9175 | City of Titusville | DEP/ SJRWMD | St. Johns Basin Stormwater Improvements | Construction of a 3. 5-acre wet detention pond to treat runoff from mixed use lands prior to discharge to the lagoon. | Wet Detention Pond | Completed | 2014 | 317 | 1.156 | A | 882 | $2,024,000 | $8,000 | DEP/ Brevard County/ City | DEP - $681,563/ County - $141,655/ City - $1,314,625 | S0338 | Structural | 2013 | North Indian River Lagoon | 28.603767 | -80.822008 | 2012 | Wet Detention Effciency Calculation and TA | yes | 177.8961 | 1738.528
9044 | City of Titusville | North IRL | A | IR1-5 | 0.35 | 0.47 | 0.052257 | 9.8171 | 1.4421 | 0.51301 | 0.075359 | 1210 | Fixed Single Family Units | TV-04 | St. Johns Basin Stormwater Improvements | 955.9175 | City of Titusville | DEP/ SJRWMD | St. Johns Basin Stormwater Improvements | Construction of a 3. 5-acre wet detention pond to treat runoff from mixed use lands prior to discharge to the lagoon. | Wet Detention Pond | Completed | 2014 | 317 | 1.156 | A | 882 | $2,024,000 | $8,000 | DEP/ Brevard County/ City | DEP - $681,563/ County - $141,655/ City - $1,314,625 | S0338 | Structural | 2013 | North Indian River Lagoon | 28.603767 | -80.822008 | 2012 | Wet Detention Effciency Calculation and TA | yes | 72.0023 | 211.476
9045 | City of Titusville | North IRL | A | IR1-5 | 0.35 | 0.47 | 0.030649 | 9.8171 | 1.4421 | 0.30088 | 0.044198 | 1210 | Fixed Single Family Units | TV-04 | St. Johns Basin Stormwater Improvements | 955.9175 | City of Titusville | DEP/ SJRWMD | St. Johns Basin Stormwater Improvements | Construction of a 3. 5-acre wet detention pond to treat runoff from mixed use lands prior to discharge to the lagoon. | Wet Detention Pond | Completed | 2014 | 317 | 1.156 | A | 882 | $2,024,000 | $8,000 | DEP/ Brevard County/ City | DEP - $681,563/ County - $141,655/ City - $1,314,625 | S0338 | Structural | 2013 | North Indian River Lagoon | 28.603767 | -80.822008 | 2012 | Wet Detention Effciency Calculation and TA | yes | 54.457 | 124.0309
9046 | City of Titusville | North IRL | A | IR1-5 | 0.35 | 0.47 | 0.015266 | 6.2505 | 0.78361 | 0.095421 | 0.011963 | 1200 | Residential, Medium Density-Two-five dwellingunits per acre | TV-04 | St. Johns Basin Stormwater Improvements | 955.9175 | City of Titusville | DEP/ SJRWMD | St. Johns Basin Stormwater Improvements | Construction of a 3. 5-acre wet detention pond to treat runoff from mixed use lands prior to discharge to the lagoon. | Wet Detention Pond | Completed | 2014 | 317 | 1.156 | A | 882 | $2,024,000 | $8,000 | DEP/ Brevard County/ City | DEP - $681,563/ County - $141,655/ City - $1,314,625 | S0338 | Structural | 2013 | North Indian River Lagoon | 28.603767 | -80.822008 | 2012 | Wet Detention Effciency Calculation and TA | yes | 35.8422 | 61.7793
9047 | Natural Lands | North IRL | A | IR1-5 | 0.35 | 0.47 | 0.27768 | 6.2505 | 0.78361 | 1.7357 | 0.2176 | 3100 | Herbaceous Dry Prairie | TV-04 | St. Johns Basin Stormwater Improvements | 955.9175 | City of Titusville | DEP/ SJRWMD | St. Johns Basin Stormwater Improvements | Construction of a 3. 5-acre wet detention pond to treat runoff from mixed use lands prior to discharge to the lagoon. | Wet Detention Pond | Completed | 2014 | 317 | 1.156 | A | 882 | $2,024,000 | $8,000 | DEP/ Brevard County/ City | DEP - $681,563/ County - $141,655/ City - $1,314,625 | S0338 | Structural | 2013 | North Indian River Lagoon | 28.603767 | -80.822008 | 2012 | Wet Detention Effciency Calculation and TA | yes | 137.9798 | 1123.7416
9048 | Natural Lands | North IRL | A | IR1-5 | 0.35 | 0.47 | 0.14877 | 6.2505 | 0.78361 | 0.92989 | 0.11658 | 6170 | Mixed wetland hardwoods | TV-04 | St. Johns Basin Stormwater Improvements | 955.9175 | City of Titusville | DEP/ SJRWMD | St. Johns Basin Stormwater Improvements | Construction of a 3. 5-acre wet detention pond to treat runoff from mixed use lands prior to discharge to the lagoon. | Wet Detention Pond | Completed | 2014 | 317 | 1.156 | A | 882 | $2,024,000 | $8,000 | DEP/ Brevard County/ City | DEP - $681,563/ County - $141,655/ City - $1,314,625 | S0338 | Structural | 2013 | North Indian River Lagoon | 28.603767 | -80.822008 | 2012 | Wet Detention Effciency Calculation and TA | yes | 114.454 | 602.0519
9049 | City of Titusville | North IRL | A | IR1-5 | 0.35 | 0.47 | 0.12067 | 6.2505 | 0.78361 | 0.75427 | 0.094561 | 1210 | Fixed Single Family Units | TV-04 | St. Johns Basin Stormwater Improvements | 955.9175 | City of Titusville | DEP/ SJRWMD | St. Johns Basin Stormwater Improvements | Construction of a 3. 5-acre wet detention pond to treat runoff from mixed use lands prior to discharge to the lagoon. | Wet Detention Pond | Completed | 2014 | 317 | 1.156 | A | 882 | $2,024,000 | $8,000 | DEP/ Brevard County/ City | DEP - $681,563/ County - $141,655/ City - $1,314,625 | S0338 | Structural | 2013 | North Indian River Lagoon | 28.603767 | -80.822008 | 2012 | Wet Detention Effciency Calculation and TA | yes | 97.637 | 488.3445
9050 | City of Titusville | North IRL | A | IR1-5 | 0.35 | 0.47 | 0.055372 | 6.2505 | 0.78361 | 0.3461 | 0.04339 | 1710 | Educational Facilities | TV-04 | St. Johns Basin Stormwater Improvements | 955.9175 | City of Titusville | DEP/ SJRWMD | St. Johns Basin Stormwater Improvements | Construction of a 3. 5-acre wet detention pond to treat runoff from mixed use lands prior to discharge to the lagoon. | Wet Detention Pond | Completed | 2014 | 317 | 1.156 | A | 882 | $2,024,000 | $8,000 | DEP/ Brevard County/ City | DEP - $681,563/ County - $141,655/ City - $1,314,625 | S0338 | Structural | 2013 | North Indian River Lagoon | 28.603767 | -80.822008 | 2012 | Wet Detention Effciency Calculation and TA | yes | 60.7955 | 224.0827
9051 | City of Titusville | North IRL | A | IR1-5 | 0.35 | 0.47 | 0.02458 | 9.8581 | 1.448 | 0.24231 | 0.035592 | 1200 | Residential, Medium Density-Two-five dwellingunits per acre | TV-04 | St. Johns Basin Stormwater Improvements | 955.9175 | City of Titusville | DEP/ SJRWMD | St. Johns Basin Stormwater Improvements | Construction of a 3. 5-acre wet detention pond to treat runoff from mixed use lands prior to discharge to the lagoon. | Wet Detention Pond | Completed | 2014 | 317 | 1.156 | A | 882 | $2,024,000 | $8,000 | DEP/ Brevard County/ City | DEP - $681,563/ County - $141,655/ City - $1,314,625 | S0338 | Structural | 2013 | North Indian River Lagoon | 28.603767 | -80.822008 | 2012 | Wet Detention Effciency Calculation and TA | yes | 104.0314 | 99.4723
9052 | City of Titusville | North IRL | A | IR1-5 | 0.35 | 0.47 | 0.10316 | 9.8581 | 1.448 | 1.0169 | 0.14937 | 1210 | Fixed Single Family Units | TV-04 | St. Johns Basin Stormwater Improvements | 955.9175 | City of Titusville | DEP/ SJRWMD | St. Johns Basin Stormwater Improvements | Construction of a 3. 5-acre wet detention pond to treat runoff from mixed use lands prior to discharge to the lagoon. | Wet Detention Pond | Completed | 2014 | 317 | 1.156 | A | 882 | $2,024,000 | $8,000 | DEP/ Brevard County/ City | DEP - $681,563/ County - $141,655/ City - $1,314,625 | S0338 | Structural | 2013 | North Indian River Lagoon | 28.603767 | -80.822008 | 2012 | Wet Detention Effciency Calculation and TA | yes | 85.4879 | 417.4576
9053 | City of Titusville | North IRL | A | IR1-5 | 0.35 | 0.47 | 0.19221 | 9.8581 | 1.448 | 1.8948 | 0.27832 | 1210 | Fixed Single Family Units | TV-04 | St. Johns Basin Stormwater Improvements | 955.9175 | City of Titusville | DEP/ SJRWMD | St. Johns Basin Stormwater Improvements | Construction of a 3. 5-acre wet detention pond to treat runoff from mixed use lands prior to discharge to the lagoon. | Wet Detention Pond | Completed | 2014 | 317 | 1.156 | A | 882 | $2,024,000 | $8,000 | DEP/ Brevard County/ City | DEP - $681,563/ County - $141,655/ City - $1,314,625 | S0338 | Structural | 2013 | North Indian River Lagoon | 28.603767 | -80.822008 | 2012 | Wet Detention Effciency Calculation and TA | yes | 121.3576 | 777.8433
9054 | City of Titusville | North IRL | A | IR1-5 | 0.35 | 0.47 | 0.1843 | 9.8581 | 1.448 | 1.8169 | 0.26687 | 1210 | Fixed Single Family Units | TV-04 | St. Johns Basin Stormwater Improvements | 955.9175 | City of Titusville | DEP/ SJRWMD | St. Johns Basin Stormwater Improvements | Construction of a 3. 5-acre wet detention pond to treat runoff from mixed use lands prior to discharge to the lagoon. | Wet Detention Pond | Completed | 2014 | 317 | 1.156 | A | 882 | $2,024,000 | $8,000 | DEP/ Brevard County/ City | DEP - $681,563/ County - $141,655/ City - $1,314,625 | S0338 | Structural | 2013 | North Indian River Lagoon | 28.603767 | -80.822008 | 2012 | Wet Detention Effciency Calculation and TA | yes | 109.5148 | 745.837
9055 | City of Titusville | North IRL | A | IR1-5 | 0.35 | 0.47 | 0.11352 | 9.8581 | 1.448 | 1.1191 | 0.16438 | 1210 | Fixed Single Family Units | TV-04 | St. Johns Basin Stormwater Improvements | 955.9175 | City of Titusville | DEP/ SJRWMD | St. Johns Basin Stormwater Improvements | Construction of a 3. 5-acre wet detention pond to treat runoff from mixed use lands prior to discharge to the lagoon. | Wet Detention Pond | Completed | 2014 | 317 | 1.156 | A | 882 | $2,024,000 | $8,000 | DEP/ Brevard County/ City | DEP - $681,563/ County - $141,655/ City - $1,314,625 | S0338 | Structural | 2013 | North Indian River Lagoon | 28.603767 | -80.822008 | 2012 | Wet Detention Effciency Calculation and TA | yes | 113.7368 | 459.3898
9056 | City of Titusville | North IRL | A | IR1-5 | 0.35 | 0.47 | 0.046787 | 12.1554 | 1.7303 | 0.56871 | 0.080955 | 1200 | Residential, Medium Density-Two-five dwellingunits per acre | TV-04 | St. Johns Basin Stormwater Improvements | 955.9175 | City of Titusville | DEP/ SJRWMD | St. Johns Basin Stormwater Improvements | Construction of a 3. 5-acre wet detention pond to treat runoff from mixed use lands prior to discharge to the lagoon. | Wet Detention Pond | Completed | 2014 | 317 | 1.156 | A | 882 | $2,024,000 | $8,000 | DEP/ Brevard County/ City | DEP - $681,563/ County - $141,655/ City - $1,314,625 | S0338 | Structural | 2013 | North Indian River Lagoon | 28.603767 | -80.822008 | 2012 | Wet Detention Effciency Calculation and TA | yes | 86.4651 | 189.3406
9057 | City of Titusville | North IRL | A | IR1-5 | 0.35 | 0.47 | 0.46103 | 12.1554 | 1.7303 | 5.6039 | 0.79771 | 1400 | Commercial and Services | TV-04 | St. Johns Basin Stormwater Improvements | 955.9175 | City of Titusville | DEP/ SJRWMD | St. Johns Basin Stormwater Improvements | Construction of a 3. 5-acre wet detention pond to treat runoff from mixed use lands prior to discharge to the lagoon. | Wet Detention Pond | Completed | 2014 | 317 | 1.156 | A | 882 | $2,024,000 | $8,000 | DEP/ Brevard County/ City | DEP - $681,563/ County - $141,655/ City - $1,314,625 | S0338 | Structural | 2013 | North Indian River Lagoon | 28.603767 | -80.822008 | 2012 | Wet Detention Effciency Calculation and TA | yes | 190.3972 | 1865.7055
9058 | City of Titusville | North IRL | A | IR1-5 | 0.35 | 0.47 | 0.084734 | 12.1554 | 1.7303 | 1.03 | 0.14661 | 1330 | Residential, High density; Multiple Dwelling Units, Low Rise <Two stories or less> | TV-04 | St. Johns Basin Stormwater Improvements | 955.9175 | City of Titusville | DEP/ SJRWMD | St. Johns Basin Stormwater Improvements | Construction of a 3. 5-acre wet detention pond to treat runoff from mixed use lands prior to discharge to the lagoon. | Wet Detention Pond | Completed | 2014 | 317 | 1.156 | A | 882 | $2,024,000 | $8,000 | DEP/ Brevard County/ City | DEP - $681,563/ County - $141,655/ City - $1,314,625 | S0338 | Structural | 2013 | North Indian River Lagoon | 28.603767 | -80.822008 | 2012 | Wet Detention Effciency Calculation and TA | yes | 80.1893 | 342.9061
9059 | City of Titusville | North IRL | A | IR1-5 | 0.35 | 0.47 | 0.025217 | 12.1554 | 1.7303 | 0.30652 | 0.043632 | 1210 | Fixed Single Family Units | TV-04 | St. Johns Basin Stormwater Improvements | 955.9175 | City of Titusville | DEP/ SJRWMD | St. Johns Basin Stormwater Improvements | Construction of a 3. 5-acre wet detention pond to treat runoff from mixed use lands prior to discharge to the lagoon. | Wet Detention Pond | Completed | 2014 | 317 | 1.156 | A | 882 | $2,024,000 | $8,000 | DEP/ Brevard County/ City | DEP - $681,563/ County - $141,655/ City - $1,314,625 | S0338 | Structural | 2013 | North Indian River Lagoon | 28.603767 | -80.822008 | 2012 | Wet Detention Effciency Calculation and TA | yes | 40.9151 | 102.0478
9060 | City of Titusville | North IRL | A | IR1-5 | 0.35 | 0.47 | 0.29615 | 9.923 | 1.4541 | 2.9387 | 0.43064 | 1200 | Residential, Medium Density-Two-five dwellingunits per acre | TV-04 | St. Johns Basin Stormwater Improvements | 955.9175 | City of Titusville | DEP/ SJRWMD | St. Johns Basin Stormwater Improvements | Construction of a 3. 5-acre wet detention pond to treat runoff from mixed use lands prior to discharge to the lagoon. | Wet Detention Pond | Completed | 2014 | 317 | 1.156 | A | 882 | $2,024,000 | $8,000 | DEP/ Brevard County/ City | DEP - $681,563/ County - $141,655/ City - $1,314,625 | S0338 | Structural | 2013 | North Indian River Lagoon | 28.603767 | -80.822008 | 2012 | Wet Detention Effciency Calculation and TA | yes | 264.8263 | 1198.4955
9061 | Natural Lands | North IRL | A | IR1-5 | 0.35 | 0.47 | 0.02708 | 9.923 | 1.4541 | 0.26871 | 0.039376 | 6300 | Wetland Forested Mixed | TV-04 | St. Johns Basin Stormwater Improvements | 955.9175 | City of Titusville | DEP/ SJRWMD | St. Johns Basin Stormwater Improvements | Construction of a 3. 5-acre wet detention pond to treat runoff from mixed use lands prior to discharge to the lagoon. | Wet Detention Pond | Completed | 2014 | 317 | 1.156 | A | 882 | $2,024,000 | $8,000 | DEP/ Brevard County/ City | DEP - $681,563/ County - $141,655/ City - $1,314,625 | S0338 | Structural | 2013 | North Indian River Lagoon | 28.603767 | -80.822008 | 2012 | Wet Detention Effciency Calculation and TA | yes | 68.159 | 109.5872
9062 | City of Titusville | North IRL | A | IR1-5 | 0.35 | 0.47 | 0.071018 | 9.923 | 1.4541 | 0.70472 | 0.10327 | 1210 | Fixed Single Family Units | TV-04 | St. Johns Basin Stormwater Improvements | 955.9175 | City of Titusville | DEP/ SJRWMD | St. Johns Basin Stormwater Improvements | Construction of a 3. 5-acre wet detention pond to treat runoff from mixed use lands prior to discharge to the lagoon. | Wet Detention Pond | Completed | 2014 | 317 | 1.156 | A | 882 | $2,024,000 | $8,000 | DEP/ Brevard County/ City | DEP - $681,563/ County - $141,655/ City - $1,314,625 | S0338 | Structural | 2013 | North Indian River Lagoon | 28.603767 | -80.822008 | 2012 | Wet Detention Effciency Calculation and TA | yes | 82.3282 | 287.4014
9063 | City of Titusville | North IRL | A | IR1-5 | 0.35 | 0.47 | 0.22164 | 9.923 | 1.4541 | 2.1994 | 0.32229 | 1210 | Fixed Single Family Units | TV-04 | St. Johns Basin Stormwater Improvements | 955.9175 | City of Titusville | DEP/ SJRWMD | St. Johns Basin Stormwater Improvements | Construction of a 3. 5-acre wet detention pond to treat runoff from mixed use lands prior to discharge to the lagoon. | Wet Detention Pond | Completed | 2014 | 317 | 1.156 | A | 882 | $2,024,000 | $8,000 | DEP/ Brevard County/ City | DEP - $681,563/ County - $141,655/ City - $1,314,625 | S0338 | Structural | 2013 | North Indian River Lagoon | 28.603767 | -80.822008 | 2012 | Wet Detention Effciency Calculation and TA | yes | 117.9058 | 896.9636
9064 | City of Titusville | North IRL | A | IR1-5 | 0.35 | 0.47 | 0.0018662 | 9.923 | 1.4541 | 0.018519 | 0.0027137 | 1210 | Fixed Single Family Units | TV-04 | St. Johns Basin Stormwater Improvements | 955.9175 | City of Titusville | DEP/ SJRWMD | St. Johns Basin Stormwater Improvements | Construction of a 3. 5-acre wet detention pond to treat runoff from mixed use lands prior to discharge to the lagoon. | Wet Detention Pond | Completed | 2014 | 317 | 1.156 | A | 882 | $2,024,000 | $8,000 | DEP/ Brevard County/ City | DEP - $681,563/ County - $141,655/ City - $1,314,625 | S0338 | Structural | 2013 | North Indian River Lagoon | 28.603767 | -80.822008 | 2012 | Wet Detention Effciency Calculation and TA | yes | 29.8318 | 7.5523
9065 | Natural Lands | North IRL | A | IR1-5 | 0.35 | 0.47 | 0.61776 | 4.661 | 0.37038 | 2.8794 | 0.2288 | 6170 | Mixed wetland hardwoods | TV-04 | St. Johns Basin Stormwater Improvements | 955.9175 | City of Titusville | DEP/ SJRWMD | St. Johns Basin Stormwater Improvements | Construction of a 3. 5-acre wet detention pond to treat runoff from mixed use lands prior to discharge to the lagoon. | Wet Detention Pond | Completed | 2014 | 317 | 1.156 | A | 882 | $2,024,000 | $8,000 | DEP/ Brevard County/ City | DEP - $681,563/ County - $141,655/ City - $1,314,625 | S0338 | Structural | 2013 | North Indian River Lagoon | 28.603767 | -80.822008 | 2012 | Wet Detention Effciency Calculation and TA | yes | 200 | 2500
9066 | City of Titusville | North IRL | A | IR1-5 | 0.35 | 0.47 | 0.18682 | 9.8588 | 1.4481 | 1.8419 | 0.27054 | 1200 | Residential, Medium Density-Two-five dwellingunits per acre | TV-04 | St. Johns Basin Stormwater Improvements | 955.9175 | City of Titusville | DEP/ SJRWMD | St. Johns Basin Stormwater Improvements | Construction of a 3. 5-acre wet detention pond to treat runoff from mixed use lands prior to discharge to the lagoon. | Wet Detention Pond | Completed | 2014 | 317 | 1.156 | A | 882 | $2,024,000 | $8,000 | DEP/ Brevard County/ City | DEP - $681,563/ County - $141,655/ City - $1,314,625 | S0338 | Structural | 2013 | North Indian River Lagoon | 28.603767 | -80.822008 | 2012 | Wet Detention Effciency Calculation and TA | yes | 130.3019 | 756.0503
9067 | City of Titusville | North IRL | A | IR1-5 | 0.35 | 0.47 | 0.045046 | 9.8588 | 1.4481 | 0.4441 | 0.065232 | 1210 | Fixed Single Family Units | TV-04 | St. Johns Basin Stormwater Improvements | 955.9175 | City of Titusville | DEP/ SJRWMD | St. Johns Basin Stormwater Improvements | Construction of a 3. 5-acre wet detention pond to treat runoff from mixed use lands prior to discharge to the lagoon. | Wet Detention Pond | Completed | 2014 | 317 | 1.156 | A | 882 | $2,024,000 | $8,000 | DEP/ Brevard County/ City | DEP - $681,563/ County - $141,655/ City - $1,314,625 | S0338 | Structural | 2013 | North Indian River Lagoon | 28.603767 | -80.822008 | 2012 | Wet Detention Effciency Calculation and TA | yes | 107.3259 | 182.2958
9068 | City of Titusville | North IRL | A | IR1-5 | 0.35 | 0.47 | 0.097766 | 9.8588 | 1.4481 | 0.96386 | 0.14158 | 1210 | Fixed Single Family Units | TV-04 | St. Johns Basin Stormwater Improvements | 955.9175 | City of Titusville | DEP/ SJRWMD | St. Johns Basin Stormwater Improvements | Construction of a 3. 5-acre wet detention pond to treat runoff from mixed use lands prior to discharge to the lagoon. | Wet Detention Pond | Completed | 2014 | 317 | 1.156 | A | 882 | $2,024,000 | $8,000 | DEP/ Brevard County/ City | DEP - $681,563/ County - $141,655/ City - $1,314,625 | S0338 | Structural | 2013 | North Indian River Lagoon | 28.603767 | -80.822008 | 2012 | Wet Detention Effciency Calculation and TA | yes | 88.6416 | 395.6439
9069 | City of Titusville | North IRL | A | IR1-5 | 0.35 | 0.47 | 0.28813 | 9.8588 | 1.4481 | 2.8406 | 0.41724 | 1210 | Fixed Single Family Units | TV-04 | St. Johns Basin Stormwater Improvements | 955.9175 | City of Titusville | DEP/ SJRWMD | St. Johns Basin Stormwater Improvements | Construction of a 3. 5-acre wet detention pond to treat runoff from mixed use lands prior to discharge to the lagoon. | Wet Detention Pond | Completed | 2014 | 317 | 1.156 | A | 882 | $2,024,000 | $8,000 | DEP/ Brevard County/ City | DEP - $681,563/ County - $141,655/ City - $1,314,625 | S0338 | Structural | 2013 | North Indian River Lagoon | 28.603767 | -80.822008 | 2012 | Wet Detention Effciency Calculation and TA | yes | 137.2609 | 1166.01
9070 | City of Titusville | North IRL | A | IR1-5 | 0.35 | 0.47 | 0.030039 | 4.2084 | 0.55419 | 0.12641 | 0.016647 | 1400 | Commercial and Services | TV-04 | St. Johns Basin Stormwater Improvements | 955.9175 | City of Titusville | DEP/ SJRWMD | St. Johns Basin Stormwater Improvements | Construction of a 3. 5-acre wet detention pond to treat runoff from mixed use lands prior to discharge to the lagoon. | Wet Detention Pond | Completed | 2014 | 317 | 1.156 | A | 882 | $2,024,000 | $8,000 | DEP/ Brevard County/ City | DEP - $681,563/ County - $141,655/ City - $1,314,625 | S0338 | Structural | 2013 | North Indian River Lagoon | 28.603767 | -80.822008 | 2012 | Wet Detention Effciency Calculation and TA | yes | 56.3502 | 121.5632
9071 | Natural Lands | North IRL | A | IR1-5 | 0.35 | 0.47 | 0.1324 | 4.2084 | 0.55419 | 0.5572 | 0.073376 | 5400 | Bays and estuaries | TV-04 | St. Johns Basin Stormwater Improvements | 955.9175 | City of Titusville | DEP/ SJRWMD | St. Johns Basin Stormwater Improvements | Construction of a 3. 5-acre wet detention pond to treat runoff from mixed use lands prior to discharge to the lagoon. | Wet Detention Pond | Completed | 2014 | 317 | 1.156 | A | 882 | $2,024,000 | $8,000 | DEP/ Brevard County/ City | DEP - $681,563/ County - $141,655/ City - $1,314,625 | S0338 | Structural | 2013 | North Indian River Lagoon | 28.603767 | -80.822008 | 2012 | Wet Detention Effciency Calculation and TA | yes | 109.0708 | 535.8164
9072 | City of Titusville | North IRL | A | IR1-5 | 0.35 | 0.47 | 0.026488 | 9.8528 | 1.4472 | 0.26098 | 0.038334 | 1210 | Fixed Single Family Units | TV-04 | St. Johns Basin Stormwater Improvements | 955.9175 | City of Titusville | DEP/ SJRWMD | St. Johns Basin Stormwater Improvements | Construction of a 3. 5-acre wet detention pond to treat runoff from mixed use lands prior to discharge to the lagoon. | Wet Detention Pond | Completed | 2014 | 317 | 1.156 | A | 882 | $2,024,000 | $8,000 | DEP/ Brevard County/ City | DEP - $681,563/ County - $141,655/ City - $1,314,625 | S0338 | Structural | 2013 | North Indian River Lagoon | 28.603767 | -80.822008 | 2012 | Wet Detention Effciency Calculation and TA | yes | 51.6942 | 107.1911
9073 | City of Titusville | North IRL | A | IR1-5 | 0.35 | 0.47 | 0.0050769 | 9.8528 | 1.4472 | 0.050022 | 0.0073475 | 1210 | Fixed Single Family Units | TV-04 | St. Johns Basin Stormwater Improvements | 955.9175 | City of Titusville | DEP/ SJRWMD | St. Johns Basin Stormwater Improvements | Construction of a 3. 5-acre wet detention pond to treat runoff from mixed use lands prior to discharge to the lagoon. | Wet Detention Pond | Completed | 2014 | 317 | 1.156 | A | 882 | $2,024,000 | $8,000 | DEP/ Brevard County/ City | DEP - $681,563/ County - $141,655/ City - $1,314,625 | S0338 | Structural | 2013 | North Indian River Lagoon | 28.603767 | -80.822008 | 2012 | Wet Detention Effciency Calculation and TA | yes | 65.4982 | 20.5454
9074 | City of Titusville | North IRL | A | IR1-5 | 0.35 | 0.47 | 0.046727 | 9.8528 | 1.4472 | 0.46039 | 0.067625 | 1210 | Fixed Single Family Units | TV-04 | St. Johns Basin Stormwater Improvements | 955.9175 | City of Titusville | DEP/ SJRWMD | St. Johns Basin Stormwater Improvements | Construction of a 3. 5-acre wet detention pond to treat runoff from mixed use lands prior to discharge to the lagoon. | Wet Detention Pond | Completed | 2014 | 317 | 1.156 | A | 882 | $2,024,000 | $8,000 | DEP/ Brevard County/ City | DEP - $681,563/ County - $141,655/ City - $1,314,625 | S0338 | Structural | 2013 | North Indian River Lagoon | 28.603767 | -80.822008 | 2012 | Wet Detention Effciency Calculation and TA | yes | 71.6242 | 189.0962
9075 | City of Titusville | North IRL | A | IR1-5 | 0.35 | 0.47 | 0.36264 | 9.8528 | 1.4472 | 3.573 | 0.52483 | 1210 | Fixed Single Family Units | TV-04 | St. Johns Basin Stormwater Improvements | 955.9175 | City of Titusville | DEP/ SJRWMD | St. Johns Basin Stormwater Improvements | Construction of a 3. 5-acre wet detention pond to treat runoff from mixed use lands prior to discharge to the lagoon. | Wet Detention Pond | Completed | 2014 | 317 | 1.156 | A | 882 | $2,024,000 | $8,000 | DEP/ Brevard County/ City | DEP - $681,563/ County - $141,655/ City - $1,314,625 | S0338 | Structural | 2013 | North Indian River Lagoon | 28.603767 | -80.822008 | 2012 | Wet Detention Effciency Calculation and TA | yes | 155.748 | 1467.5618
9076 | City of Titusville | North IRL | A | IR1-5 | 0.35 | 0.47 | 0.17683 | 9.8528 | 1.4472 | 1.7423 | 0.25592 | 1210 | Fixed Single Family Units | TV-04 | St. Johns Basin Stormwater Improvements | 955.9175 | City of Titusville | DEP/ SJRWMD | St. Johns Basin Stormwater Improvements | Construction of a 3. 5-acre wet detention pond to treat runoff from mixed use lands prior to discharge to the lagoon. | Wet Detention Pond | Completed | 2014 | 317 | 1.156 | A | 882 | $2,024,000 | $8,000 | DEP/ Brevard County/ City | DEP - $681,563/ County - $141,655/ City - $1,314,625 | S0338 | Structural | 2013 | North Indian River Lagoon | 28.603767 | -80.822008 | 2012 | Wet Detention Effciency Calculation and TA | yes | 121.7386 | 715.6055
9077 | City of Titusville | North IRL | A | IR1-5 | 0.35 | 0.47 | 0.0011698 | 9.7801 | 1.4367 | 0.01144 | 0.0016806 | 1210 | Fixed Single Family Units | TV-04 | St. Johns Basin Stormwater Improvements | 955.9175 | City of Titusville | DEP/ SJRWMD | St. Johns Basin Stormwater Improvements | Construction of a 3. 5-acre wet detention pond to treat runoff from mixed use lands prior to discharge to the lagoon. | Wet Detention Pond | Completed | 2014 | 317 | 1.156 | A | 882 | $2,024,000 | $8,000 | DEP/ Brevard County/ City | DEP - $681,563/ County - $141,655/ City - $1,314,625 | S0338 | Structural | 2013 | North Indian River Lagoon | 28.603767 | -80.822008 | 2012 | Wet Detention Effciency Calculation and TA | yes | 10.5856 | 4.7339
9078 | City of Titusville | North IRL | A | IR1-5 | 0.35 | 0.47 | 0.20174 | 9.9122 | 1.4599 | 1.9997 | 0.29451 | 1200 | Residential, Medium Density-Two-five dwellingunits per acre | TV-04 | St. Johns Basin Stormwater Improvements | 955.9175 | City of Titusville | DEP/ SJRWMD | St. Johns Basin Stormwater Improvements | Construction of a 3. 5-acre wet detention pond to treat runoff from mixed use lands prior to discharge to the lagoon. | Wet Detention Pond | Completed | 2014 | 317 | 1.156 | A | 882 | $2,024,000 | $8,000 | DEP/ Brevard County/ City | DEP - $681,563/ County - $141,655/ City - $1,314,625 | S0338 | Structural | 2013 | North Indian River Lagoon | 28.603767 | -80.822008 | 2012 | Wet Detention Effciency Calculation and TA | yes | 140.9475 | 816.4063
9079 | City of Titusville | North IRL | A | IR1-5 | 0.35 | 0.47 | 0.0018621 | 9.9122 | 1.4599 | 0.018457 | 0.0027183 | 1210 | Fixed Single Family Units | TV-04 | St. Johns Basin Stormwater Improvements | 955.9175 | City of Titusville | DEP/ SJRWMD | St. Johns Basin Stormwater Improvements | Construction of a 3. 5-acre wet detention pond to treat runoff from mixed use lands prior to discharge to the lagoon. | Wet Detention Pond | Completed | 2014 | 317 | 1.156 | A | 882 | $2,024,000 | $8,000 | DEP/ Brevard County/ City | DEP - $681,563/ County - $141,655/ City - $1,314,625 | S0338 | Structural | 2013 | North Indian River Lagoon | 28.603767 | -80.822008 | 2012 | Wet Detention Effciency Calculation and TA | yes | 15.6005 | 7.5355
9080 | City of Titusville | North IRL | A | IR1-5 | 0.35 | 0.47 | 0.003213 | 9.9122 | 1.4599 | 0.031847 | 0.0046905 | 1210 | Fixed Single Family Units | TV-04 | St. Johns Basin Stormwater Improvements | 955.9175 | City of Titusville | DEP/ SJRWMD | St. Johns Basin Stormwater Improvements | Construction of a 3. 5-acre wet detention pond to treat runoff from mixed use lands prior to discharge to the lagoon. | Wet Detention Pond | Completed | 2014 | 317 | 1.156 | A | 882 | $2,024,000 | $8,000 | DEP/ Brevard County/ City | DEP - $681,563/ County - $141,655/ City - $1,314,625 | S0338 | Structural | 2013 | North Indian River Lagoon | 28.603767 | -80.822008 | 2012 | Wet Detention Effciency Calculation and TA | yes | 20.919 | 13.0024
9081 | City of Titusville | North IRL | A | IR1-5 | 0.35 | 0.47 | 0.12792 | 9.9122 | 1.4599 | 1.268 | 0.18674 | 1210 | Fixed Single Family Units | TV-04 | St. Johns Basin Stormwater Improvements | 955.9175 | City of Titusville | DEP/ SJRWMD | St. Johns Basin Stormwater Improvements | Construction of a 3. 5-acre wet detention pond to treat runoff from mixed use lands prior to discharge to the lagoon. | Wet Detention Pond | Completed | 2014 | 317 | 1.156 | A | 882 | $2,024,000 | $8,000 | DEP/ Brevard County/ City | DEP - $681,563/ County - $141,655/ City - $1,314,625 | S0338 | Structural | 2013 | North Indian River Lagoon | 28.603767 | -80.822008 | 2012 | Wet Detention Effciency Calculation and TA | yes | 91.1612 | 517.6727
9082 | City of Titusville | North IRL | A | IR1-5 | 0.35 | 0.47 | 0.18972 | 9.9122 | 1.4599 | 1.8805 | 0.27696 | 1210 | Fixed Single Family Units | TV-04 | St. Johns Basin Stormwater Improvements | 955.9175 | City of Titusville | DEP/ SJRWMD | St. Johns Basin Stormwater Improvements | Construction of a 3. 5-acre wet detention pond to treat runoff from mixed use lands prior to discharge to the lagoon. | Wet Detention Pond | Completed | 2014 | 317 | 1.156 | A | 882 | $2,024,000 | $8,000 | DEP/ Brevard County/ City | DEP - $681,563/ County - $141,655/ City - $1,314,625 | S0338 | Structural | 2013 | North Indian River Lagoon | 28.603767 | -80.822008 | 2012 | Wet Detention Effciency Calculation and TA | yes | 108.592 | 767.757
9083 | City of Titusville | North IRL | A | IR1-5 | 0.35 | 0.47 | 0.039772 | 9.9122 | 1.4599 | 0.39423 | 0.058062 | 1210 | Fixed Single Family Units | TV-04 | St. Johns Basin Stormwater Improvements | 955.9175 | City of Titusville | DEP/ SJRWMD | St. Johns Basin Stormwater Improvements | Construction of a 3. 5-acre wet detention pond to treat runoff from mixed use lands prior to discharge to the lagoon. | Wet Detention Pond | Completed | 2014 | 317 | 1.156 | A | 882 | $2,024,000 | $8,000 | DEP/ Brevard County/ City | DEP - $681,563/ County - $141,655/ City - $1,314,625 | S0338 | Structural | 2013 | North Indian River Lagoon | 28.603767 | -80.822008 | 2012 | Wet Detention Effciency Calculation and TA | yes | 51.9901 | 160.9533
9084 | City of Titusville | North IRL | A | IR1-5 | 0.35 | 0.47 | 0.053541 | 9.9122 | 1.4599 | 0.53071 | 0.078162 | 1210 | Fixed Single Family Units | TV-04 | St. Johns Basin Stormwater Improvements | 955.9175 | City of Titusville | DEP/ SJRWMD | St. Johns Basin Stormwater Improvements | Construction of a 3. 5-acre wet detention pond to treat runoff from mixed use lands prior to discharge to the lagoon. | Wet Detention Pond | Completed | 2014 | 317 | 1.156 | A | 882 | $2,024,000 | $8,000 | DEP/ Brevard County/ City | DEP - $681,563/ County - $141,655/ City - $1,314,625 | S0338 | Structural | 2013 | North Indian River Lagoon | 28.603767 | -80.822008 | 2012 | Wet Detention Effciency Calculation and TA | yes | 82.1407 | 216.6728
9085 | City of Titusville | North IRL | A | IR1-5 | 0.35 | 0.47 | 0.014387 | 9.7889 | 1.438 | 0.14084 | 0.020689 | 1210 | Fixed Single Family Units | TV-04 | St. Johns Basin Stormwater Improvements | 955.9175 | City of Titusville | DEP/ SJRWMD | St. Johns Basin Stormwater Improvements | Construction of a 3. 5-acre wet detention pond to treat runoff from mixed use lands prior to discharge to the lagoon. | Wet Detention Pond | Completed | 2014 | 317 | 1.156 | A | 882 | $2,024,000 | $8,000 | DEP/ Brevard County/ City | DEP - $681,563/ County - $141,655/ City - $1,314,625 | S0338 | Structural | 2013 | North Indian River Lagoon | 28.603767 | -80.822008 | 2012 | Wet Detention Effciency Calculation and TA | yes | 47.4028 | 58.2239
9086 | City of Titusville | North IRL | A | IR1-5 | 0.35 | 0.47 | 0.08414 | 9.7889 | 1.438 | 0.82363 | 0.12099 | 1210 | Fixed Single Family Units | TV-04 | St. Johns Basin Stormwater Improvements | 955.9175 | City of Titusville | DEP/ SJRWMD | St. Johns Basin Stormwater Improvements | Construction of a 3. 5-acre wet detention pond to treat runoff from mixed use lands prior to discharge to the lagoon. | Wet Detention Pond | Completed | 2014 | 317 | 1.156 | A | 882 | $2,024,000 | $8,000 | DEP/ Brevard County/ City | DEP - $681,563/ County - $141,655/ City - $1,314,625 | S0338 | Structural | 2013 | North Indian River Lagoon | 28.603767 | -80.822008 | 2012 | Wet Detention Effciency Calculation and TA | yes | 79.8362 | 340.501
9087 | City of Titusville | North IRL | A | IR1-5 | 0.35 | 0.47 | 0.23678 | 9.5888 | 1.3884 | 2.2704 | 0.32874 | 1200 | Residential, Medium Density-Two-five dwellingunits per acre | TV-04 | St. Johns Basin Stormwater Improvements | 955.9175 | City of Titusville | DEP/ SJRWMD | St. Johns Basin Stormwater Improvements | Construction of a 3. 5-acre wet detention pond to treat runoff from mixed use lands prior to discharge to the lagoon. | Wet Detention Pond | Completed | 2014 | 317 | 1.156 | A | 882 | $2,024,000 | $8,000 | DEP/ Brevard County/ City | DEP - $681,563/ County - $141,655/ City - $1,314,625 | S0338 | Structural | 2013 | North Indian River Lagoon | 28.603767 | -80.822008 | 2012 | Wet Detention Effciency Calculation and TA | yes | 142.5618 | 958.1952
9088 | City of Titusville | North IRL | A | IR1-5 | 0.35 | 0.47 | 0.017626 | 9.5888 | 1.3884 | 0.16901 | 0.024472 | 1210 | Fixed Single Family Units | TV-04 | St. Johns Basin Stormwater Improvements | 955.9175 | City of Titusville | DEP/ SJRWMD | St. Johns Basin Stormwater Improvements | Construction of a 3. 5-acre wet detention pond to treat runoff from mixed use lands prior to discharge to the lagoon. | Wet Detention Pond | Completed | 2014 | 317 | 1.156 | A | 882 | $2,024,000 | $8,000 | DEP/ Brevard County/ City | DEP - $681,563/ County - $141,655/ City - $1,314,625 | S0338 | Structural | 2013 | North Indian River Lagoon | 28.603767 | -80.822008 | 2012 | Wet Detention Effciency Calculation and TA | yes | 42.401 | 71.3298
9089 | City of Titusville | North IRL | A | IR1-5 | 0.35 | 0.47 | 0.0085921 | 9.5888 | 1.3884 | 0.082388 | 0.011929 | 1210 | Fixed Single Family Units | TV-04 | St. Johns Basin Stormwater Improvements | 955.9175 | City of Titusville | DEP/ SJRWMD | St. Johns Basin Stormwater Improvements | Construction of a 3. 5-acre wet detention pond to treat runoff from mixed use lands prior to discharge to the lagoon. | Wet Detention Pond | Completed | 2014 | 317 | 1.156 | A | 882 | $2,024,000 | $8,000 | DEP/ Brevard County/ City | DEP - $681,563/ County - $141,655/ City - $1,314,625 | S0338 | Structural | 2013 | North Indian River Lagoon | 28.603767 | -80.822008 | 2012 | Wet Detention Effciency Calculation and TA | yes | 27.6105 | 34.7709
9090 | City of Titusville | North IRL | A | IR1-5 | 0.35 | 0.47 | 0.11024 | 9.5888 | 1.3884 | 1.0571 | 0.15306 | 1720 | Religious | TV-04 | St. Johns Basin Stormwater Improvements | 955.9175 | City of Titusville | DEP/ SJRWMD | St. Johns Basin Stormwater Improvements | Construction of a 3. 5-acre wet detention pond to treat runoff from mixed use lands prior to discharge to the lagoon. | Wet Detention Pond | Completed | 2014 | 317 | 1.156 | A | 882 | $2,024,000 | $8,000 | DEP/ Brevard County/ City | DEP - $681,563/ County - $141,655/ City - $1,314,625 | S0338 | Structural | 2013 | North Indian River Lagoon | 28.603767 | -80.822008 | 2012 | Wet Detention Effciency Calculation and TA | yes | 88.9773 | 446.1181
9091 | City of Titusville | North IRL | A | IR1-5 | 0.35 | 0.47 | 0.09551 | 9.5888 | 1.3884 | 0.91583 | 0.13261 | 1210 | Fixed Single Family Units | TV-04 | St. Johns Basin Stormwater Improvements | 955.9175 | City of Titusville | DEP/ SJRWMD | St. Johns Basin Stormwater Improvements | Construction of a 3. 5-acre wet detention pond to treat runoff from mixed use lands prior to discharge to the lagoon. | Wet Detention Pond | Completed | 2014 | 317 | 1.156 | A | 882 | $2,024,000 | $8,000 | DEP/ Brevard County/ City | DEP - $681,563/ County - $141,655/ City - $1,314,625 | S0338 | Structural | 2013 | North Indian River Lagoon | 28.603767 | -80.822008 | 2012 | Wet Detention Effciency Calculation and TA | yes | 85.1464 | 386.5144
9092 | City of Titusville | North IRL | A | IR1-5 | 0.35 | 0.47 | 0.14902 | 9.5888 | 1.3884 | 1.4289 | 0.20691 | 1210 | Fixed Single Family Units | TV-04 | St. Johns Basin Stormwater Improvements | 955.9175 | City of Titusville | DEP/ SJRWMD | St. Johns Basin Stormwater Improvements | Construction of a 3. 5-acre wet detention pond to treat runoff from mixed use lands prior to discharge to the lagoon. | Wet Detention Pond | Completed | 2014 | 317 | 1.156 | A | 882 | $2,024,000 | $8,000 | DEP/ Brevard County/ City | DEP - $681,563/ County - $141,655/ City - $1,314,625 | S0338 | Structural | 2013 | North Indian River Lagoon | 28.603767 | -80.822008 | 2012 | Wet Detention Effciency Calculation and TA | yes | 99.7981 | 603.0716
9093 | City of Titusville | North IRL | A | IR1-5 | 0.35 | 0.47 | 0.1994 | 8.2284 | 1.3009 | 1.6407 | 0.25939 | 1720 | Religious | TV-04 | St. Johns Basin Stormwater Improvements | 955.9175 | City of Titusville | DEP/ SJRWMD | St. Johns Basin Stormwater Improvements | Construction of a 3. 5-acre wet detention pond to treat runoff from mixed use lands prior to discharge to the lagoon. | Wet Detention Pond | Completed | 2014 | 317 | 1.156 | A | 882 | $2,024,000 | $8,000 | DEP/ Brevard County/ City | DEP - $681,563/ County - $141,655/ City - $1,314,625 | S0338 | Structural | 2013 | North Indian River Lagoon | 28.603767 | -80.822008 | 2012 | Wet Detention Effciency Calculation and TA | yes | 116.2643 | 806.9372
9094 | City of Titusville | North IRL | A | IR1-5 | 0.35 | 0.47 | 0.41836 | 8.2284 | 1.3009 | 3.4425 | 0.54423 | 1340 | Residential, High density; Multiple Dwelling Units, High Rise <Three stories or more> | TV-04 | St. Johns Basin Stormwater Improvements | 955.9175 | City of Titusville | DEP/ SJRWMD | St. Johns Basin Stormwater Improvements | Construction of a 3. 5-acre wet detention pond to treat runoff from mixed use lands prior to discharge to the lagoon. | Wet Detention Pond | Completed | 2014 | 317 | 1.156 | A | 882 | $2,024,000 | $8,000 | DEP/ Brevard County/ City | DEP - $681,563/ County - $141,655/ City - $1,314,625 | S0338 | Structural | 2013 | North Indian River Lagoon | 28.603767 | -80.822008 | 2012 | Wet Detention Effciency Calculation and TA | yes | 199.1107 | 1693.0628
9095 | City of Titusville | North IRL | A | IR1-5 | 0.35 | 0.47 | 0.16008 | 10.5654 | 1.8308 | 1.6914 | 0.29308 | 1300 | Residential, High Density | TV-04 | St. Johns Basin Stormwater Improvements | 955.9175 | City of Titusville | DEP/ SJRWMD | St. Johns Basin Stormwater Improvements | Construction of a 3. 5-acre wet detention pond to treat runoff from mixed use lands prior to discharge to the lagoon. | Wet Detention Pond | Completed | 2014 | 317 | 1.156 | A | 882 | $2,024,000 | $8,000 | DEP/ Brevard County/ City | DEP - $681,563/ County - $141,655/ City - $1,314,625 | S0338 | Structural | 2013 | North Indian River Lagoon | 28.603767 | -80.822008 | 2012 | Wet Detention Effciency Calculation and TA | yes | 175.6528 | 647.8393
9096 | City of Titusville | North IRL | A | IR1-5 | 0.35 | 0.47 | 0.041472 | 10.5654 | 1.8308 | 0.43817 | 0.075927 | 1700 | Institutional (Educational,religious,health and military facilities) | TV-04 | St. Johns Basin Stormwater Improvements | 955.9175 | City of Titusville | DEP/ SJRWMD | St. Johns Basin Stormwater Improvements | Construction of a 3. 5-acre wet detention pond to treat runoff from mixed use lands prior to discharge to the lagoon. | Wet Detention Pond | Completed | 2014 | 317 | 1.156 | A | 882 | $2,024,000 | $8,000 | DEP/ Brevard County/ City | DEP - $681,563/ County - $141,655/ City - $1,314,625 | S0338 | Structural | 2013 | North Indian River Lagoon | 28.603767 | -80.822008 | 2012 | Wet Detention Effciency Calculation and TA | yes | 106.2593 | 167.8313
9097 | Natural Lands | North IRL | A | IR1-5 | 0.35 | 0.47 | 0.01798 | 10.5654 | 1.8308 | 0.18997 | 0.032918 | 4110 | Pine flatwoods | TV-04 | St. Johns Basin Stormwater Improvements | 955.9175 | City of Titusville | DEP/ SJRWMD | St. Johns Basin Stormwater Improvements | Construction of a 3. 5-acre wet detention pond to treat runoff from mixed use lands prior to discharge to the lagoon. | Wet Detention Pond | Completed | 2014 | 317 | 1.156 | A | 882 | $2,024,000 | $8,000 | DEP/ Brevard County/ City | DEP - $681,563/ County - $141,655/ City - $1,314,625 | S0338 | Structural | 2013 | North Indian River Lagoon | 28.603767 | -80.822008 | 2012 | Wet Detention Effciency Calculation and TA | yes | 34.1602 | 72.7626
9098 | City of Titusville | North IRL | A | IR1-5 | 0.35 | 0.47 | 0.19755 | 10.5654 | 1.8308 | 2.0872 | 0.36167 | 1300 | Residential, High Density | TV-04 | St. Johns Basin Stormwater Improvements | 955.9175 | City of Titusville | DEP/ SJRWMD | St. Johns Basin Stormwater Improvements | Construction of a 3. 5-acre wet detention pond to treat runoff from mixed use lands prior to discharge to the lagoon. | Wet Detention Pond | Completed | 2014 | 317 | 1.156 | A | 882 | $2,024,000 | $8,000 | DEP/ Brevard County/ City | DEP - $681,563/ County - $141,655/ City - $1,314,625 | S0338 | Structural | 2013 | North Indian River Lagoon | 28.603767 | -80.822008 | 2012 | Wet Detention Effciency Calculation and TA | yes | 119.3146 | 799.4414
9099 | City of Titusville | North IRL | A | IR1-5 | 0.35 | 0.47 | 0.20068 | 10.5654 | 1.8308 | 2.1203 | 0.36741 | 1210 | Fixed Single Family Units | TV-04 | St. Johns Basin Stormwater Improvements | 955.9175 | City of Titusville | DEP/ SJRWMD | St. Johns Basin Stormwater Improvements | Construction of a 3. 5-acre wet detention pond to treat runoff from mixed use lands prior to discharge to the lagoon. | Wet Detention Pond | Completed | 2014 | 317 | 1.156 | A | 882 | $2,024,000 | $8,000 | DEP/ Brevard County/ City | DEP - $681,563/ County - $141,655/ City - $1,314,625 | S0338 | Structural | 2013 | North Indian River Lagoon | 28.603767 | -80.822008 | 2012 | Wet Detention Effciency Calculation and TA | yes | 118.6131 | 812.1254
9100 | City of Titusville | North IRL | A | IR1-5 | 0.35 | 0.47 | 0.0018986 | 12.1563 | 1.6113 | 0.023079 | 0.0030591 | 1400 | Commercial and Services | TV-04 | St. Johns Basin Stormwater Improvements | 955.9175 | City of Titusville | DEP/ SJRWMD | St. Johns Basin Stormwater Improvements | Construction of a 3. 5-acre wet detention pond to treat runoff from mixed use lands prior to discharge to the lagoon. | Wet Detention Pond | Completed | 2014 | 317 | 1.156 | A | 882 | $2,024,000 | $8,000 | DEP/ Brevard County/ City | DEP - $681,563/ County - $141,655/ City - $1,314,625 | S0338 | Structural | 2013 | North Indian River Lagoon | 28.603767 | -80.822008 | 2012 | Wet Detention Effciency Calculation and TA | yes | 33.4318 | 7.6832
9101 | City of Titusville | North IRL | A | IR1-5 | 0.35 | 0.47 | 0.039269 | 12.1563 | 1.6113 | 0.47736 | 0.063273 | 1400 | Commercial and Services | TV-04 | St. Johns Basin Stormwater Improvements | 955.9175 | City of Titusville | DEP/ SJRWMD | St. Johns Basin Stormwater Improvements | Construction of a 3. 5-acre wet detention pond to treat runoff from mixed use lands prior to discharge to the lagoon. | Wet Detention Pond | Completed | 2014 | 317 | 1.156 | A | 882 | $2,024,000 | $8,000 | DEP/ Brevard County/ City | DEP - $681,563/ County - $141,655/ City - $1,314,625 | S0338 | Structural | 2013 | North Indian River Lagoon | 28.603767 | -80.822008 | 2012 | Wet Detention Effciency Calculation and TA | yes | 86.7691 | 158.9148
9102 | City of Titusville | North IRL | A | IR1-5 | 0.35 | 0.47 | 0.01217 | 12.1563 | 1.6113 | 0.14794 | 0.019609 | 1420 | Wholesale Sales and Services <Excluding warehouses associated with industrial use> | TV-04 | St. Johns Basin Stormwater Improvements | 955.9175 | City of Titusville | DEP/ SJRWMD | St. Johns Basin Stormwater Improvements | Construction of a 3. 5-acre wet detention pond to treat runoff from mixed use lands prior to discharge to the lagoon. | Wet Detention Pond | Completed | 2014 | 317 | 1.156 | A | 882 | $2,024,000 | $8,000 | DEP/ Brevard County/ City | DEP - $681,563/ County - $141,655/ City - $1,314,625 | S0338 | Structural | 2013 | North Indian River Lagoon | 28.603767 | -80.822008 | 2012 | Wet Detention Effciency Calculation and TA | yes | 28.5018 | 49.249
9103 | City of Titusville | North IRL | A | IR1-5 | 0.35 | 0.47 | 0.024826 | 12.1563 | 1.6113 | 0.3018 | 0.040002 | 1210 | Fixed Single Family Units | TV-04 | St. Johns Basin Stormwater Improvements | 955.9175 | City of Titusville | DEP/ SJRWMD | St. Johns Basin Stormwater Improvements | Construction of a 3. 5-acre wet detention pond to treat runoff from mixed use lands prior to discharge to the lagoon. | Wet Detention Pond | Completed | 2014 | 317 | 1.156 | A | 882 | $2,024,000 | $8,000 | DEP/ Brevard County/ City | DEP - $681,563/ County - $141,655/ City - $1,314,625 | S0338 | Structural | 2013 | North Indian River Lagoon | 28.603767 | -80.822008 | 2012 | Wet Detention Effciency Calculation and TA | yes | 46.0641 | 100.4685
9104 | City of Titusville | North IRL | A | IR1-5 | 0.35 | 0.47 | 0.35903 | 12.1563 | 1.6113 | 4.3645 | 0.5785 | 1450 | Tourist Services | TV-04 | St. Johns Basin Stormwater Improvements | 955.9175 | City of Titusville | DEP/ SJRWMD | St. Johns Basin Stormwater Improvements | Construction of a 3. 5-acre wet detention pond to treat runoff from mixed use lands prior to discharge to the lagoon. | Wet Detention Pond | Completed | 2014 | 317 | 1.156 | A | 882 | $2,024,000 | $8,000 | DEP/ Brevard County/ City | DEP - $681,563/ County - $141,655/ City - $1,314,625 | S0338 | Structural | 2013 | North Indian River Lagoon | 28.603767 | -80.822008 | 2012 | Wet Detention Effciency Calculation and TA | yes | 158.1438 | 1452.9464
9105 | City of Titusville | North IRL | A | IR1-5 | 0.35 | 0.47 | 0.1399 | 9.3127 | 1.2397 | 1.3029 | 0.17344 | 1400 | Commercial and Services | TV-04 | St. Johns Basin Stormwater Improvements | 955.9175 | City of Titusville | DEP/ SJRWMD | St. Johns Basin Stormwater Improvements | Construction of a 3. 5-acre wet detention pond to treat runoff from mixed use lands prior to discharge to the lagoon. | Wet Detention Pond | Completed | 2014 | 317 | 1.156 | A | 882 | $2,024,000 | $8,000 | DEP/ Brevard County/ City | DEP - $681,563/ County - $141,655/ City - $1,314,625 | S0338 | Structural | 2013 | North Indian River Lagoon | 28.603767 | -80.822008 | 2012 | Wet Detention Effciency Calculation and TA | yes | 122.6484 | 566.1742
9106 | City of Titusville | North IRL | A | IR1-5 | 0.35 | 0.47 | 0.47786 | 9.3127 | 1.2397 | 4.4502 | 0.59241 | 1750 | Governmental | TV-04 | St. Johns Basin Stormwater Improvements | 955.9175 | City of Titusville | DEP/ SJRWMD | St. Johns Basin Stormwater Improvements | Construction of a 3. 5-acre wet detention pond to treat runoff from mixed use lands prior to discharge to the lagoon. | Wet Detention Pond | Completed | 2014 | 317 | 1.156 | A | 882 | $2,024,000 | $8,000 | DEP/ Brevard County/ City | DEP - $681,563/ County - $141,655/ City - $1,314,625 | S0338 | Structural | 2013 | North Indian River Lagoon | 28.603767 | -80.822008 | 2012 | Wet Detention Effciency Calculation and TA | yes | 177.3545 | 1933.8258
9107 | Natural Lands | North IRL | A | IR1-5 | 0.35 | 0.47 | 0.45044 | 5.9706 | 0.83869 | 2.6894 | 0.37778 | 3100 | Herbaceous Dry Prairie | TV-04 | St. Johns Basin Stormwater Improvements | 955.9175 | City of Titusville | DEP/ SJRWMD | St. Johns Basin Stormwater Improvements | Construction of a 3. 5-acre wet detention pond to treat runoff from mixed use lands prior to discharge to the lagoon. | Wet Detention Pond | Completed | 2014 | 317 | 1.156 | A | 882 | $2,024,000 | $8,000 | DEP/ Brevard County/ City | DEP - $681,563/ County - $141,655/ City - $1,314,625 | S0338 | Structural | 2013 | North Indian River Lagoon | 28.603767 | -80.822008 | 2012 | Wet Detention Effciency Calculation and TA | yes | 172.9279 | 1822.88
9108 | City of Titusville | North IRL | A | IR1-5 | 0.35 | 0.47 | 0.16732 | 5.9706 | 0.83869 | 0.999 | 0.14033 | 1210 | Fixed Single Family Units | TV-04 | St. Johns Basin Stormwater Improvements | 955.9175 | City of Titusville | DEP/ SJRWMD | St. Johns Basin Stormwater Improvements | Construction of a 3. 5-acre wet detention pond to treat runoff from mixed use lands prior to discharge to the lagoon. | Wet Detention Pond | Completed | 2014 | 317 | 1.156 | A | 882 | $2,024,000 | $8,000 | DEP/ Brevard County/ City | DEP - $681,563/ County - $141,655/ City - $1,314,625 | S0338 | Structural | 2013 | North Indian River Lagoon | 28.603767 | -80.822008 | 2012 | Wet Detention Effciency Calculation and TA | yes | 127.0975 | 677.12
9109 | City of Titusville | North IRL | A | IR1-5 | 0.35 | 0.47 | 0.3696 | 9.9137 | 1.4842 | 3.6641 | 0.54857 | 1200 | Residential, Medium Density-Two-five dwellingunits per acre | TV-04 | St. Johns Basin Stormwater Improvements | 955.9175 | City of Titusville | DEP/ SJRWMD | St. Johns Basin Stormwater Improvements | Construction of a 3. 5-acre wet detention pond to treat runoff from mixed use lands prior to discharge to the lagoon. | Wet Detention Pond | Completed | 2014 | 317 | 1.156 | A | 882 | $2,024,000 | $8,000 | DEP/ Brevard County/ City | DEP - $681,563/ County - $141,655/ City - $1,314,625 | S0338 | Structural | 2013 | North Indian River Lagoon | 28.603767 | -80.822008 | 2012 | Wet Detention Effciency Calculation and TA | yes | 200.1882 | 1495.7178
9110 | City of Titusville | North IRL | A | IR1-5 | 0.35 | 0.47 | 0.033525 | 9.9137 | 1.4842 | 0.33236 | 0.04976 | 1330 | Residential, High density; Multiple Dwelling Units, Low Rise <Two stories or less> | TV-04 | St. Johns Basin Stormwater Improvements | 955.9175 | City of Titusville | DEP/ SJRWMD | St. Johns Basin Stormwater Improvements | Construction of a 3. 5-acre wet detention pond to treat runoff from mixed use lands prior to discharge to the lagoon. | Wet Detention Pond | Completed | 2014 | 317 | 1.156 | A | 882 | $2,024,000 | $8,000 | DEP/ Brevard County/ City | DEP - $681,563/ County - $141,655/ City - $1,314,625 | S0338 | Structural | 2013 | North Indian River Lagoon | 28.603767 | -80.822008 | 2012 | Wet Detention Effciency Calculation and TA | yes | 48.2356 | 135.6724
9111 | City of Titusville | North IRL | A | IR1-5 | 0.35 | 0.47 | 0.095789 | 9.9137 | 1.4842 | 0.94962 | 0.14217 | 1210 | Fixed Single Family Units | TV-04 | St. Johns Basin Stormwater Improvements | 955.9175 | City of Titusville | DEP/ SJRWMD | St. Johns Basin Stormwater Improvements | Construction of a 3. 5-acre wet detention pond to treat runoff from mixed use lands prior to discharge to the lagoon. | Wet Detention Pond | Completed | 2014 | 317 | 1.156 | A | 882 | $2,024,000 | $8,000 | DEP/ Brevard County/ City | DEP - $681,563/ County - $141,655/ City - $1,314,625 | S0338 | Structural | 2013 | North Indian River Lagoon | 28.603767 | -80.822008 | 2012 | Wet Detention Effciency Calculation and TA | yes | 81.695 | 387.6429
9112 | City of Titusville | North IRL | A | IR1-5 | 0.35 | 0.47 | 0.11885 | 9.9137 | 1.4842 | 1.1782 | 0.1764 | 1210 | Fixed Single Family Units | TV-04 | St. Johns Basin Stormwater Improvements | 955.9175 | City of Titusville | DEP/ SJRWMD | St. Johns Basin Stormwater Improvements | Construction of a 3. 5-acre wet detention pond to treat runoff from mixed use lands prior to discharge to the lagoon. | Wet Detention Pond | Completed | 2014 | 317 | 1.156 | A | 882 | $2,024,000 | $8,000 | DEP/ Brevard County/ City | DEP - $681,563/ County - $141,655/ City - $1,314,625 | S0338 | Structural | 2013 | North Indian River Lagoon | 28.603767 | -80.822008 | 2012 | Wet Detention Effciency Calculation and TA | yes | 88.763 | 480.967
9113 | City of Titusville | North IRL | A | IR1-5 | 0.35 | 0.47 | 0.21313 | 9.7151 | 1.5777 | 2.0706 | 0.33625 | 1300 | Residential, High Density | TV-04 | St. Johns Basin Stormwater Improvements | 955.9175 | City of Titusville | DEP/ SJRWMD | St. Johns Basin Stormwater Improvements | Construction of a 3. 5-acre wet detention pond to treat runoff from mixed use lands prior to discharge to the lagoon. | Wet Detention Pond | Completed | 2014 | 317 | 1.156 | A | 882 | $2,024,000 | $8,000 | DEP/ Brevard County/ City | DEP - $681,563/ County - $141,655/ City - $1,314,625 | S0338 | Structural | 2013 | North Indian River Lagoon | 28.603767 | -80.822008 | 2012 | Wet Detention Effciency Calculation and TA | yes | 118.1418 | 862.5193
9114 | City of Titusville | North IRL | A | IR1-5 | 0.35 | 0.47 | 0.02741 | 9.7151 | 1.5777 | 0.26629 | 0.043243 | 1510 | Food Processing | TV-04 | St. Johns Basin Stormwater Improvements | 955.9175 | City of Titusville | DEP/ SJRWMD | St. Johns Basin Stormwater Improvements | Construction of a 3. 5-acre wet detention pond to treat runoff from mixed use lands prior to discharge to the lagoon. | Wet Detention Pond | Completed | 2014 | 317 | 1.156 | A | 882 | $2,024,000 | $8,000 | DEP/ Brevard County/ City | DEP - $681,563/ County - $141,655/ City - $1,314,625 | S0338 | Structural | 2013 | North Indian River Lagoon | 28.603767 | -80.822008 | 2012 | Wet Detention Effciency Calculation and TA | yes | 59.9647 | 110.9225
9115 | City of Titusville | North IRL | A | IR1-5 | 0.35 | 0.47 | 0.29061 | 9.7151 | 1.5777 | 2.8233 | 0.45848 | 1700 | Institutional (Educational,religious,health and military facilities) | TV-04 | St. Johns Basin Stormwater Improvements | 955.9175 | City of Titusville | DEP/ SJRWMD | St. Johns Basin Stormwater Improvements | Construction of a 3. 5-acre wet detention pond to treat runoff from mixed use lands prior to discharge to the lagoon. | Wet Detention Pond | Completed | 2014 | 317 | 1.156 | A | 882 | $2,024,000 | $8,000 | DEP/ Brevard County/ City | DEP - $681,563/ County - $141,655/ City - $1,314,625 | S0338 | Structural | 2013 | North Indian River Lagoon | 28.603767 | -80.822008 | 2012 | Wet Detention Effciency Calculation and TA | yes | 147.7482 | 1176.0516
9116 | City of Titusville | North IRL | A | IR1-5 | 0.35 | 0.47 | 0.086612 | 9.7151 | 1.5777 | 0.84145 | 0.13665 | 1510 | Food Processing | TV-04 | St. Johns Basin Stormwater Improvements | 955.9175 | City of Titusville | DEP/ SJRWMD | St. Johns Basin Stormwater Improvements | Construction of a 3. 5-acre wet detention pond to treat runoff from mixed use lands prior to discharge to the lagoon. | Wet Detention Pond | Completed | 2014 | 317 | 1.156 | A | 882 | $2,024,000 | $8,000 | DEP/ Brevard County/ City | DEP - $681,563/ County - $141,655/ City - $1,314,625 | S0338 | Structural | 2013 | North Indian River Lagoon | 28.603767 | -80.822008 | 2012 | Wet Detention Effciency Calculation and TA | yes | 79.9146 | 350.5066
9117 | City of Titusville | North IRL | A | IR1-5 | 0.35 | 0.47 | 0.06718 | 11.599 | 2.1688 | 0.77922 | 0.1457 | 1100 | Residential, Low Density-Less than two dwelling units/acre | TV-04 | St. Johns Basin Stormwater Improvements | 955.9175 | City of Titusville | DEP/ SJRWMD | St. Johns Basin Stormwater Improvements | Construction of a 3. 5-acre wet detention pond to treat runoff from mixed use lands prior to discharge to the lagoon. | Wet Detention Pond | Completed | 2014 | 317 | 1.156 | A | 882 | $2,024,000 | $8,000 | DEP/ Brevard County/ City | DEP - $681,563/ County - $141,655/ City - $1,314,625 | S0338 | Structural | 2013 | North Indian River Lagoon | 28.603767 | -80.822008 | 2012 | Wet Detention Effciency Calculation and TA | yes | 81.4596 | 271.8672
9118 | City of Titusville | North IRL | A | IR1-5 | 0.35 | 0.47 | 0.089371 | 11.599 | 2.1688 | 1.0366 | 0.19383 | 1300 | Residential, High Density | TV-04 | St. Johns Basin Stormwater Improvements | 955.9175 | City of Titusville | DEP/ SJRWMD | St. Johns Basin Stormwater Improvements | Construction of a 3. 5-acre wet detention pond to treat runoff from mixed use lands prior to discharge to the lagoon. | Wet Detention Pond | Completed | 2014 | 317 | 1.156 | A | 882 | $2,024,000 | $8,000 | DEP/ Brevard County/ City | DEP - $681,563/ County - $141,655/ City - $1,314,625 | S0338 | Structural | 2013 | North Indian River Lagoon | 28.603767 | -80.822008 | 2012 | Wet Detention Effciency Calculation and TA | yes | 113.6339 | 361.6719
9119 | City of Titusville | North IRL | A | IR1-5 | 0.35 | 0.47 | 0.048419 | 11.599 | 2.1688 | 0.56161 | 0.10501 | 1400 | Commercial and Services | TV-04 | St. Johns Basin Stormwater Improvements | 955.9175 | City of Titusville | DEP/ SJRWMD | St. Johns Basin Stormwater Improvements | Construction of a 3. 5-acre wet detention pond to treat runoff from mixed use lands prior to discharge to the lagoon. | Wet Detention Pond | Completed | 2014 | 317 | 1.156 | A | 882 | $2,024,000 | $8,000 | DEP/ Brevard County/ City | DEP - $681,563/ County - $141,655/ City - $1,314,625 | S0338 | Structural | 2013 | North Indian River Lagoon | 28.603767 | -80.822008 | 2012 | Wet Detention Effciency Calculation and TA | yes | 57.8154 | 195.9435
9120 | City of Titusville | North IRL | A | IR1-5 | 0.35 | 0.47 | 0.41279 | 11.599 | 2.1688 | 4.788 | 0.89526 | 1330 | Residential, High density; Multiple Dwelling Units, Low Rise <Two stories or less> | TV-04 | St. Johns Basin Stormwater Improvements | 955.9175 | City of Titusville | DEP/ SJRWMD | St. Johns Basin Stormwater Improvements | Construction of a 3. 5-acre wet detention pond to treat runoff from mixed use lands prior to discharge to the lagoon. | Wet Detention Pond | Completed | 2014 | 317 | 1.156 | A | 882 | $2,024,000 | $8,000 | DEP/ Brevard County/ City | DEP - $681,563/ County - $141,655/ City - $1,314,625 | S0338 | Structural | 2013 | North Indian River Lagoon | 28.603767 | -80.822008 | 2012 | Wet Detention Effciency Calculation and TA | yes | 167.0015 | 1670.5173
9121 | Natural Lands | North IRL | A | IR1-5 | 0.35 | 0.47 | 0.61776 | 5.56 | 0.49365 | 3.4347 | 0.30496 | 6170 | Mixed wetland hardwoods | TV-04 | St. Johns Basin Stormwater Improvements | 955.9175 | City of Titusville | DEP/ SJRWMD | St. Johns Basin Stormwater Improvements | Construction of a 3. 5-acre wet detention pond to treat runoff from mixed use lands prior to discharge to the lagoon. | Wet Detention Pond | Completed | 2014 | 317 | 1.156 | A | 882 | $2,024,000 | $8,000 | DEP/ Brevard County/ City | DEP - $681,563/ County - $141,655/ City - $1,314,625 | S0338 | Structural | 2013 | North Indian River Lagoon | 28.603767 | -80.822008 | 2012 | Wet Detention Effciency Calculation and TA | yes | 200 | 2500
9122 | City of Titusville | North IRL | A | IR1-5 | 0.35 | 0.47 | 0.13702 | 11.0512 | 1.5317 | 1.5143 | 0.20988 | 1200 | Residential, Medium Density-Two-five dwellingunits per acre | TV-04 | St. Johns Basin Stormwater Improvements | 955.9175 | City of Titusville | DEP/ SJRWMD | St. Johns Basin Stormwater Improvements | Construction of a 3. 5-acre wet detention pond to treat runoff from mixed use lands prior to discharge to the lagoon. | Wet Detention Pond | Completed | 2014 | 317 | 1.156 | A | 882 | $2,024,000 | $8,000 | DEP/ Brevard County/ City | DEP - $681,563/ County - $141,655/ City - $1,314,625 | S0338 | Structural | 2013 | North Indian River Lagoon | 28.603767 | -80.822008 | 2012 | Wet Detention Effciency Calculation and TA | yes | 129.0006 | 554.5152
9123 | City of Titusville | North IRL | A | IR1-5 | 0.35 | 0.47 | 0.10202 | 11.0512 | 1.5317 | 1.1274 | 0.15626 | 1400 | Commercial and Services | TV-04 | St. Johns Basin Stormwater Improvements | 955.9175 | City of Titusville | DEP/ SJRWMD | St. Johns Basin Stormwater Improvements | Construction of a 3. 5-acre wet detention pond to treat runoff from mixed use lands prior to discharge to the lagoon. | Wet Detention Pond | Completed | 2014 | 317 | 1.156 | A | 882 | $2,024,000 | $8,000 | DEP/ Brevard County/ City | DEP - $681,563/ County - $141,655/ City - $1,314,625 | S0338 | Structural | 2013 | North Indian River Lagoon | 28.603767 | -80.822008 | 2012 | Wet Detention Effciency Calculation and TA | yes | 82.2122 | 412.854
9124 | City of Titusville | North IRL | A | IR1-5 | 0.35 | 0.47 | 0.077262 | 11.0512 | 1.5317 | 0.85384 | 0.11834 | 1420 | Wholesale Sales and Services <Excluding warehouses associated with industrial use> | TV-04 | St. Johns Basin Stormwater Improvements | 955.9175 | City of Titusville | DEP/ SJRWMD | St. Johns Basin Stormwater Improvements | Construction of a 3. 5-acre wet detention pond to treat runoff from mixed use lands prior to discharge to the lagoon. | Wet Detention Pond | Completed | 2014 | 317 | 1.156 | A | 882 | $2,024,000 | $8,000 | DEP/ Brevard County/ City | DEP - $681,563/ County - $141,655/ City - $1,314,625 | S0338 | Structural | 2013 | North Indian River Lagoon | 28.603767 | -80.822008 | 2012 | Wet Detention Effciency Calculation and TA | yes | 77.3698 | 312.6671
9125 | City of Titusville | North IRL | A | IR1-5 | 0.35 | 0.47 | 0.068309 | 11.0512 | 1.5317 | 0.7549 | 0.10463 | 1210 | Fixed Single Family Units | TV-04 | St. Johns Basin Stormwater Improvements | 955.9175 | City of Titusville | DEP/ SJRWMD | St. Johns Basin Stormwater Improvements | Construction of a 3. 5-acre wet detention pond to treat runoff from mixed use lands prior to discharge to the lagoon. | Wet Detention Pond | Completed | 2014 | 317 | 1.156 | A | 882 | $2,024,000 | $8,000 | DEP/ Brevard County/ City | DEP - $681,563/ County - $141,655/ City - $1,314,625 | S0338 | Structural | 2013 | North Indian River Lagoon | 28.603767 | -80.822008 | 2012 | Wet Detention Effciency Calculation and TA | yes | 69.8818 | 276.4366
9126 | City of Titusville | North IRL | A | IR1-5 | 0.35 | 0.47 | 0.10107 | 11.0512 | 1.5317 | 1.1169 | 0.1548 | 1210 | Fixed Single Family Units | TV-04 | St. Johns Basin Stormwater Improvements | 955.9175 | City of Titusville | DEP/ SJRWMD | St. Johns Basin Stormwater Improvements | Construction of a 3. 5-acre wet detention pond to treat runoff from mixed use lands prior to discharge to the lagoon. | Wet Detention Pond | Completed | 2014 | 317 | 1.156 | A | 882 | $2,024,000 | $8,000 | DEP/ Brevard County/ City | DEP - $681,563/ County - $141,655/ City - $1,314,625 | S0338 | Structural | 2013 | North Indian River Lagoon | 28.603767 | -80.822008 | 2012 | Wet Detention Effciency Calculation and TA | yes | 80.9032 | 408.9998
9127 | City of Titusville | North IRL | A | IR1-5 | 0.35 | 0.47 | 0.13208 | 11.0512 | 1.5317 | 1.4597 | 0.20231 | 1410 | Retail Sales and Services | TV-04 | St. Johns Basin Stormwater Improvements | 955.9175 | City of Titusville | DEP/ SJRWMD | St. Johns Basin Stormwater Improvements | Construction of a 3. 5-acre wet detention pond to treat runoff from mixed use lands prior to discharge to the lagoon. | Wet Detention Pond | Completed | 2014 | 317 | 1.156 | A | 882 | $2,024,000 | $8,000 | DEP/ Brevard County/ City | DEP - $681,563/ County - $141,655/ City - $1,314,625 | S0338 | Structural | 2013 | North Indian River Lagoon | 28.603767 | -80.822008 | 2012 | Wet Detention Effciency Calculation and TA | yes | 92.8946 | 534.5273
9128 | Natural Lands | North IRL | A | IR1-5 | 0.35 | 0.47 | 0.55989 | 5.3407 | 0.46368 | 2.9902 | 0.25961 | 6170 | Mixed wetland hardwoods | TV-04 | St. Johns Basin Stormwater Improvements | 955.9175 | City of Titusville | DEP/ SJRWMD | St. Johns Basin Stormwater Improvements | Construction of a 3. 5-acre wet detention pond to treat runoff from mixed use lands prior to discharge to the lagoon. | Wet Detention Pond | Completed | 2014 | 317 | 1.156 | A | 882 | $2,024,000 | $8,000 | DEP/ Brevard County/ City | DEP - $681,563/ County - $141,655/ City - $1,314,625 | S0338 | Structural | 2013 | North Indian River Lagoon | 28.603767 | -80.822008 | 2012 | Wet Detention Effciency Calculation and TA | yes | 187.9183 | 2265.8135
9129 | Natural Lands | North IRL | A | IR1-5 | 0.35 | 0.47 | 0.057869 | 5.3407 | 0.46368 | 0.30906 | 0.026832 | 6460 | Mixed scrub-shrub wetland | TV-04 | St. Johns Basin Stormwater Improvements | 955.9175 | City of Titusville | DEP/ SJRWMD | St. Johns Basin Stormwater Improvements | Construction of a 3. 5-acre wet detention pond to treat runoff from mixed use lands prior to discharge to the lagoon. | Wet Detention Pond | Completed | 2014 | 317 | 1.156 | A | 882 | $2,024,000 | $8,000 | DEP/ Brevard County/ City | DEP - $681,563/ County - $141,655/ City - $1,314,625 | S0338 | Structural | 2013 | North Indian River Lagoon | 28.603767 | -80.822008 | 2012 | Wet Detention Effciency Calculation and TA | yes | 73.7357 | 234.1865
9130 | Natural Lands | North IRL | A | IR1-5 | 0.35 | 0.47 | 0.60604 | 4.8579 | 0.39741 | 2.9441 | 0.24085 | 6170 | Mixed wetland hardwoods | TV-04 | St. Johns Basin Stormwater Improvements | 955.9175 | City of Titusville | DEP/ SJRWMD | St. Johns Basin Stormwater Improvements | Construction of a 3. 5-acre wet detention pond to treat runoff from mixed use lands prior to discharge to the lagoon. | Wet Detention Pond | Completed | 2014 | 317 | 1.156 | A | 882 | $2,024,000 | $8,000 | DEP/ Brevard County/ City | DEP - $681,563/ County - $141,655/ City - $1,314,625 | S0338 | Structural | 2013 | North Indian River Lagoon | 28.603767 | -80.822008 | 2012 | Wet Detention Effciency Calculation and TA | yes | 196.7005 | 2452.5531
9131 | Natural Lands | North IRL | A | IR1-5 | 0.35 | 0.47 | 0.011724 | 4.8579 | 0.39741 | 0.056956 | 0.0046594 | 6460 | Mixed scrub-shrub wetland | TV-04 | St. Johns Basin Stormwater Improvements | 955.9175 | City of Titusville | DEP/ SJRWMD | St. Johns Basin Stormwater Improvements | Construction of a 3. 5-acre wet detention pond to treat runoff from mixed use lands prior to discharge to the lagoon. | Wet Detention Pond | Completed | 2014 | 317 | 1.156 | A | 882 | $2,024,000 | $8,000 | DEP/ Brevard County/ City | DEP - $681,563/ County - $141,655/ City - $1,314,625 | S0338 | Structural | 2013 | North Indian River Lagoon | 28.603767 | -80.822008 | 2012 | Wet Detention Effciency Calculation and TA | yes | 57.5193 | 47.4469
9132 | City of Titusville | North IRL | A | IR1-5 | 0.35 | 0.47 | 0.024996 | 9.8126 | 1.4414 | 0.24527 | 0.03603 | 1200 | Residential, Medium Density-Two-five dwellingunits per acre | TV-04 | St. Johns Basin Stormwater Improvements | 955.9175 | City of Titusville | DEP/ SJRWMD | St. Johns Basin Stormwater Improvements | Construction of a 3. 5-acre wet detention pond to treat runoff from mixed use lands prior to discharge to the lagoon. | Wet Detention Pond | Completed | 2014 | 317 | 1.156 | A | 882 | $2,024,000 | $8,000 | DEP/ Brevard County/ City | DEP - $681,563/ County - $141,655/ City - $1,314,625 | S0338 | Structural | 2013 | North Indian River Lagoon | 28.603767 | -80.822008 | 2012 | Wet Detention Effciency Calculation and TA | yes | 45.3644 | 101.1537
9133 | City of Titusville | North IRL | A | IR1-5 | 0.35 | 0.47 | 0.073318 | 9.8126 | 1.4414 | 0.71945 | 0.10568 | 1210 | Fixed Single Family Units | TV-04 | St. Johns Basin Stormwater Improvements | 955.9175 | City of Titusville | DEP/ SJRWMD | St. Johns Basin Stormwater Improvements | Construction of a 3. 5-acre wet detention pond to treat runoff from mixed use lands prior to discharge to the lagoon. | Wet Detention Pond | Completed | 2014 | 317 | 1.156 | A | 882 | $2,024,000 | $8,000 | DEP/ Brevard County/ City | DEP - $681,563/ County - $141,655/ City - $1,314,625 | S0338 | Structural | 2013 | North Indian River Lagoon | 28.603767 | -80.822008 | 2012 | Wet Detention Effciency Calculation and TA | yes | 71.1402 | 296.7083
9134 | City of Titusville | North IRL | A | IR1-5 | 0.35 | 0.47 | 0.1667 | 9.8126 | 1.4414 | 1.6358 | 0.24029 | 1210 | Fixed Single Family Units | TV-04 | St. Johns Basin Stormwater Improvements | 955.9175 | City of Titusville | DEP/ SJRWMD | St. Johns Basin Stormwater Improvements | Construction of a 3. 5-acre wet detention pond to treat runoff from mixed use lands prior to discharge to the lagoon. | Wet Detention Pond | Completed | 2014 | 317 | 1.156 | A | 882 | $2,024,000 | $8,000 | DEP/ Brevard County/ City | DEP - $681,563/ County - $141,655/ City - $1,314,625 | S0338 | Structural | 2013 | North Indian River Lagoon | 28.603767 | -80.822008 | 2012 | Wet Detention Effciency Calculation and TA | yes | 109.0693 | 674.6109
9135 | City of Titusville | North IRL | A | IR1-5 | 0.35 | 0.47 | 0.067851 | 9.8126 | 1.4414 | 0.66579 | 0.097803 | 1210 | Fixed Single Family Units | TV-04 | St. Johns Basin Stormwater Improvements | 955.9175 | City of Titusville | DEP/ SJRWMD | St. Johns Basin Stormwater Improvements | Construction of a 3. 5-acre wet detention pond to treat runoff from mixed use lands prior to discharge to the lagoon. | Wet Detention Pond | Completed | 2014 | 317 | 1.156 | A | 882 | $2,024,000 | $8,000 | DEP/ Brevard County/ City | DEP - $681,563/ County - $141,655/ City - $1,314,625 | S0338 | Structural | 2013 | North Indian River Lagoon | 28.603767 | -80.822008 | 2012 | Wet Detention Effciency Calculation and TA | yes | 74.6647 | 274.5817
9136 | City of Titusville | North IRL | A | IR1-5 | 0.35 | 0.47 | 0.21614 | 9.8126 | 1.4414 | 2.121 | 0.31156 | 1210 | Fixed Single Family Units | TV-04 | St. Johns Basin Stormwater Improvements | 955.9175 | City of Titusville | DEP/ SJRWMD | St. Johns Basin Stormwater Improvements | Construction of a 3. 5-acre wet detention pond to treat runoff from mixed use lands prior to discharge to the lagoon. | Wet Detention Pond | Completed | 2014 | 317 | 1.156 | A | 882 | $2,024,000 | $8,000 | DEP/ Brevard County/ City | DEP - $681,563/ County - $141,655/ City - $1,314,625 | S0338 | Structural | 2013 | North Indian River Lagoon | 28.603767 | -80.822008 | 2012 | Wet Detention Effciency Calculation and TA | yes | 116.5795 | 874.7067
9137 | City of Titusville | North IRL | A | IR1-5 | 0.35 | 0.47 | 0.068754 | 9.8126 | 1.4414 | 0.67466 | 0.099105 | 1210 | Fixed Single Family Units | TV-04 | St. Johns Basin Stormwater Improvements | 955.9175 | City of Titusville | DEP/ SJRWMD | St. Johns Basin Stormwater Improvements | Construction of a 3. 5-acre wet detention pond to treat runoff from mixed use lands prior to discharge to the lagoon. | Wet Detention Pond | Completed | 2014 | 317 | 1.156 | A | 882 | $2,024,000 | $8,000 | DEP/ Brevard County/ City | DEP - $681,563/ County - $141,655/ City - $1,314,625 | S0338 | Structural | 2013 | North Indian River Lagoon | 28.603767 | -80.822008 | 2012 | Wet Detention Effciency Calculation and TA | yes | 77.1536 | 278.2387
9138 | City of Titusville | North IRL | A | IR1-5 | 0.35 | 0.47 | 0.02488 | 9.7739 | 1.4359 | 0.24318 | 0.035725 | 1210 | Fixed Single Family Units | TV-04 | St. Johns Basin Stormwater Improvements | 955.9175 | City of Titusville | DEP/ SJRWMD | St. Johns Basin Stormwater Improvements | Construction of a 3. 5-acre wet detention pond to treat runoff from mixed use lands prior to discharge to the lagoon. | Wet Detention Pond | Completed | 2014 | 317 | 1.156 | A | 882 | $2,024,000 | $8,000 | DEP/ Brevard County/ City | DEP - $681,563/ County - $141,655/ City - $1,314,625 | S0338 | Structural | 2013 | North Indian River Lagoon | 28.603767 | -80.822008 | 2012 | Wet Detention Effciency Calculation and TA | yes | 104.0282 | 100.6863
9139 | City of Titusville | North IRL | A | IR1-5 | 0.35 | 0.47 | 0.34738 | 9.7739 | 1.4359 | 3.3952 | 0.49879 | 1210 | Fixed Single Family Units | TV-04 | St. Johns Basin Stormwater Improvements | 955.9175 | City of Titusville | DEP/ SJRWMD | St. Johns Basin Stormwater Improvements | Construction of a 3. 5-acre wet detention pond to treat runoff from mixed use lands prior to discharge to the lagoon. | Wet Detention Pond | Completed | 2014 | 317 | 1.156 | A | 882 | $2,024,000 | $8,000 | DEP/ Brevard County/ City | DEP - $681,563/ County - $141,655/ City - $1,314,625 | S0338 | Structural | 2013 | North Indian River Lagoon | 28.603767 | -80.822008 | 2012 | Wet Detention Effciency Calculation and TA | yes | 156.2345 | 1405.7844
9140 | City of Titusville | North IRL | A | IR1-5 | 0.35 | 0.47 | 0.24551 | 9.7739 | 1.4359 | 2.3996 | 0.35251 | 1210 | Fixed Single Family Units | TV-04 | St. Johns Basin Stormwater Improvements | 955.9175 | City of Titusville | DEP/ SJRWMD | St. Johns Basin Stormwater Improvements | Construction of a 3. 5-acre wet detention pond to treat runoff from mixed use lands prior to discharge to the lagoon. | Wet Detention Pond | Completed | 2014 | 317 | 1.156 | A | 882 | $2,024,000 | $8,000 | DEP/ Brevard County/ City | DEP - $681,563/ County - $141,655/ City - $1,314,625 | S0338 | Structural | 2013 | North Indian River Lagoon | 28.603767 | -80.822008 | 2012 | Wet Detention Effciency Calculation and TA | yes | 139.7435 | 993.5293
9141 | City of Titusville | North IRL | A | IR1-5 | 0.35 | 0.47 | 0.08482 | 11.718 | 1.7524 | 0.99393 | 0.14864 | 1200 | Residential, Medium Density-Two-five dwellingunits per acre | TV-04 | St. Johns Basin Stormwater Improvements | 955.9175 | City of Titusville | DEP/ SJRWMD | St. Johns Basin Stormwater Improvements | Construction of a 3. 5-acre wet detention pond to treat runoff from mixed use lands prior to discharge to the lagoon. | Wet Detention Pond | Completed | 2014 | 317 | 1.156 | A | 882 | $2,024,000 | $8,000 | DEP/ Brevard County/ City | DEP - $681,563/ County - $141,655/ City - $1,314,625 | S0338 | Structural | 2013 | North Indian River Lagoon | 28.603767 | -80.822008 | 2012 | Wet Detention Effciency Calculation and TA | yes | 130.5867 | 343.2548
9142 | City of Titusville | North IRL | A | IR1-5 | 0.35 | 0.47 | 0.13318 | 11.718 | 1.7524 | 1.5606 | 0.23339 | 1400 | Commercial and Services | TV-04 | St. Johns Basin Stormwater Improvements | 955.9175 | City of Titusville | DEP/ SJRWMD | St. Johns Basin Stormwater Improvements | Construction of a 3. 5-acre wet detention pond to treat runoff from mixed use lands prior to discharge to the lagoon. | Wet Detention Pond | Completed | 2014 | 317 | 1.156 | A | 882 | $2,024,000 | $8,000 | DEP/ Brevard County/ City | DEP - $681,563/ County - $141,655/ City - $1,314,625 | S0338 | Structural | 2013 | North Indian River Lagoon | 28.603767 | -80.822008 | 2012 | Wet Detention Effciency Calculation and TA | yes | 121.5886 | 538.9571
9143 | City of Titusville | North IRL | A | IR1-5 | 0.35 | 0.47 | 0.16678 | 11.718 | 1.7524 | 1.9543 | 0.29226 | 1330 | Residential, High density; Multiple Dwelling Units, Low Rise <Two stories or less> | TV-04 | St. Johns Basin Stormwater Improvements | 955.9175 | City of Titusville | DEP/ SJRWMD | St. Johns Basin Stormwater Improvements | Construction of a 3. 5-acre wet detention pond to treat runoff from mixed use lands prior to discharge to the lagoon. | Wet Detention Pond | Completed | 2014 | 317 | 1.156 | A | 882 | $2,024,000 | $8,000 | DEP/ Brevard County/ City | DEP - $681,563/ County - $141,655/ City - $1,314,625 | S0338 | Structural | 2013 | North Indian River Lagoon | 28.603767 | -80.822008 | 2012 | Wet Detention Effciency Calculation and TA | yes | 106.1167 | 674.923
9144 | City of Titusville | North IRL | A | IR1-5 | 0.35 | 0.47 | 0.23299 | 11.718 | 1.7524 | 2.7302 | 0.40829 | 1420 | Wholesale Sales and Services <Excluding warehouses associated with industrial use> | TV-04 | St. Johns Basin Stormwater Improvements | 955.9175 | City of Titusville | DEP/ SJRWMD | St. Johns Basin Stormwater Improvements | Construction of a 3. 5-acre wet detention pond to treat runoff from mixed use lands prior to discharge to the lagoon. | Wet Detention Pond | Completed | 2014 | 317 | 1.156 | A | 882 | $2,024,000 | $8,000 | DEP/ Brevard County/ City | DEP - $681,563/ County - $141,655/ City - $1,314,625 | S0338 | Structural | 2013 | North Indian River Lagoon | 28.603767 | -80.822008 | 2012 | Wet Detention Effciency Calculation and TA | yes | 126.2998 | 942.865
9145 | City of Titusville | North IRL | A | IR1-5 | 0.35 | 0.47 | 0.2006 | 10.6422 | 1.7152 | 2.1348 | 0.34406 | 1200 | Residential, Medium Density-Two-five dwellingunits per acre | TV-04 | St. Johns Basin Stormwater Improvements | 955.9175 | City of Titusville | DEP/ SJRWMD | St. Johns Basin Stormwater Improvements | Construction of a 3. 5-acre wet detention pond to treat runoff from mixed use lands prior to discharge to the lagoon. | Wet Detention Pond | Completed | 2014 | 317 | 1.156 | A | 882 | $2,024,000 | $8,000 | DEP/ Brevard County/ City | DEP - $681,563/ County - $141,655/ City - $1,314,625 | S0338 | Structural | 2013 | North Indian River Lagoon | 28.603767 | -80.822008 | 2012 | Wet Detention Effciency Calculation and TA | yes | 153.6525 | 811.7898
9146 | City of Titusville | North IRL | A | IR1-5 | 0.35 | 0.47 | 0.0785 | 10.6422 | 1.7152 | 0.83541 | 0.13464 | 1400 | Commercial and Services | TV-04 | St. Johns Basin Stormwater Improvements | 955.9175 | City of Titusville | DEP/ SJRWMD | St. Johns Basin Stormwater Improvements | Construction of a 3. 5-acre wet detention pond to treat runoff from mixed use lands prior to discharge to the lagoon. | Wet Detention Pond | Completed | 2014 | 317 | 1.156 | A | 882 | $2,024,000 | $8,000 | DEP/ Brevard County/ City | DEP - $681,563/ County - $141,655/ City - $1,314,625 | S0338 | Structural | 2013 | North Indian River Lagoon | 28.603767 | -80.822008 | 2012 | Wet Detention Effciency Calculation and TA | yes | 104.4195 | 317.6765
9147 | City of Titusville | North IRL | A | IR1-5 | 0.35 | 0.47 | 0.0084573 | 10.6422 | 1.7152 | 0.090005 | 0.014506 | 1210 | Fixed Single Family Units | TV-04 | St. Johns Basin Stormwater Improvements | 955.9175 | City of Titusville | DEP/ SJRWMD | St. Johns Basin Stormwater Improvements | Construction of a 3. 5-acre wet detention pond to treat runoff from mixed use lands prior to discharge to the lagoon. | Wet Detention Pond | Completed | 2014 | 317 | 1.156 | A | 882 | $2,024,000 | $8,000 | DEP/ Brevard County/ City | DEP - $681,563/ County - $141,655/ City - $1,314,625 | S0338 | Structural | 2013 | North Indian River Lagoon | 28.603767 | -80.822008 | 2012 | Wet Detention Effciency Calculation and TA | yes | 42.3634 | 34.2255
9148 | City of Titusville | North IRL | A | IR1-5 | 0.35 | 0.47 | 0.11118 | 10.6422 | 1.7152 | 1.1832 | 0.19069 | 1300 | Residential, High Density | TV-04 | St. Johns Basin Stormwater Improvements | 955.9175 | City of Titusville | DEP/ SJRWMD | St. Johns Basin Stormwater Improvements | Construction of a 3. 5-acre wet detention pond to treat runoff from mixed use lands prior to discharge to the lagoon. | Wet Detention Pond | Completed | 2014 | 317 | 1.156 | A | 882 | $2,024,000 | $8,000 | DEP/ Brevard County/ City | DEP - $681,563/ County - $141,655/ City - $1,314,625 | S0338 | Structural | 2013 | North Indian River Lagoon | 28.603767 | -80.822008 | 2012 | Wet Detention Effciency Calculation and TA | yes | 85.9034 | 449.9179
9149 | City of Titusville | North IRL | A | IR1-5 | 0.35 | 0.47 | 0.053136 | 10.6422 | 1.7152 | 0.56549 | 0.091137 | 1210 | Fixed Single Family Units | TV-04 | St. Johns Basin Stormwater Improvements | 955.9175 | City of Titusville | DEP/ SJRWMD | St. Johns Basin Stormwater Improvements | Construction of a 3. 5-acre wet detention pond to treat runoff from mixed use lands prior to discharge to the lagoon. | Wet Detention Pond | Completed | 2014 | 317 | 1.156 | A | 882 | $2,024,000 | $8,000 | DEP/ Brevard County/ City | DEP - $681,563/ County - $141,655/ City - $1,314,625 | S0338 | Structural | 2013 | North Indian River Lagoon | 28.603767 | -80.822008 | 2012 | Wet Detention Effciency Calculation and TA | yes | 58.6924 | 215.035
9150 | City of Titusville | North IRL | A | IR1-5 | 0.35 | 0.47 | 0.0070893 | 10.6422 | 1.7152 | 0.075446 | 0.012159 | 1210 | Fixed Single Family Units | TV-04 | St. Johns Basin Stormwater Improvements | 955.9175 | City of Titusville | DEP/ SJRWMD | St. Johns Basin Stormwater Improvements | Construction of a 3. 5-acre wet detention pond to treat runoff from mixed use lands prior to discharge to the lagoon. | Wet Detention Pond | Completed | 2014 | 317 | 1.156 | A | 882 | $2,024,000 | $8,000 | DEP/ Brevard County/ City | DEP - $681,563/ County - $141,655/ City - $1,314,625 | S0338 | Structural | 2013 | North Indian River Lagoon | 28.603767 | -80.822008 | 2012 | Wet Detention Effciency Calculation and TA | yes | 28.7258 | 28.6895
9151 | City of Titusville | North IRL | A | IR1-5 | 0.35 | 0.47 | 0.057132 | 10.6422 | 1.7152 | 0.60801 | 0.09799 | 1210 | Fixed Single Family Units | TV-04 | St. Johns Basin Stormwater Improvements | 955.9175 | City of Titusville | DEP/ SJRWMD | St. Johns Basin Stormwater Improvements | Construction of a 3. 5-acre wet detention pond to treat runoff from mixed use lands prior to discharge to the lagoon. | Wet Detention Pond | Completed | 2014 | 317 | 1.156 | A | 882 | $2,024,000 | $8,000 | DEP/ Brevard County/ City | DEP - $681,563/ County - $141,655/ City - $1,314,625 | S0338 | Structural | 2013 | North Indian River Lagoon | 28.603767 | -80.822008 | 2012 | Wet Detention Effciency Calculation and TA | yes | 62.4665 | 231.2041
9152 | City of Titusville | North IRL | A | IR1-5 | 0.35 | 0.47 | 0.088711 | 10.6422 | 1.7152 | 0.94408 | 0.15215 | 1300 | Residential, High Density | TV-04 | St. Johns Basin Stormwater Improvements | 955.9175 | City of Titusville | DEP/ SJRWMD | St. Johns Basin Stormwater Improvements | Construction of a 3. 5-acre wet detention pond to treat runoff from mixed use lands prior to discharge to the lagoon. | Wet Detention Pond | Completed | 2014 | 317 | 1.156 | A | 882 | $2,024,000 | $8,000 | DEP/ Brevard County/ City | DEP - $681,563/ County - $141,655/ City - $1,314,625 | S0338 | Structural | 2013 | North Indian River Lagoon | 28.603767 | -80.822008 | 2012 | Wet Detention Effciency Calculation and TA | yes | 77.2059 | 359.002
9153 | City of Titusville | North IRL | A | IR1-5 | 0.35 | 0.47 | 0.026557 | 9.3266 | 1.2597 | 0.24768 | 0.033455 | 1200 | Residential, Medium Density-Two-five dwellingunits per acre | TV-04 | St. Johns Basin Stormwater Improvements | 955.9175 | City of Titusville | DEP/ SJRWMD | St. Johns Basin Stormwater Improvements | Construction of a 3. 5-acre wet detention pond to treat runoff from mixed use lands prior to discharge to the lagoon. | Wet Detention Pond | Completed | 2014 | 317 | 1.156 | A | 882 | $2,024,000 | $8,000 | DEP/ Brevard County/ City | DEP - $681,563/ County - $141,655/ City - $1,314,625 | S0338 | Structural | 2013 | North Indian River Lagoon | 28.603767 | -80.822008 | 2012 | Wet Detention Effciency Calculation and TA | yes | 50.0409 | 107.4709
9154 | Natural Lands | North IRL | A | IR1-5 | 0.35 | 0.47 | 0.23108 | 9.3266 | 1.2597 | 2.1552 | 0.2911 | 3100 | Herbaceous Dry Prairie | TV-04 | St. Johns Basin Stormwater Improvements | 955.9175 | City of Titusville | DEP/ SJRWMD | St. Johns Basin Stormwater Improvements | Construction of a 3. 5-acre wet detention pond to treat runoff from mixed use lands prior to discharge to the lagoon. | Wet Detention Pond | Completed | 2014 | 317 | 1.156 | A | 882 | $2,024,000 | $8,000 | DEP/ Brevard County/ City | DEP - $681,563/ County - $141,655/ City - $1,314,625 | S0338 | Structural | 2013 | North Indian River Lagoon | 28.603767 | -80.822008 | 2012 | Wet Detention Effciency Calculation and TA | yes | 128.1721 | 935.1455
9155 | City of Titusville | North IRL | A | IR1-5 | 0.35 | 0.47 | 0.17944 | 9.3266 | 1.2597 | 1.6735 | 0.22605 | 1420 | Wholesale Sales and Services <Excluding warehouses associated with industrial use> | TV-04 | St. Johns Basin Stormwater Improvements | 955.9175 | City of Titusville | DEP/ SJRWMD | St. Johns Basin Stormwater Improvements | Construction of a 3. 5-acre wet detention pond to treat runoff from mixed use lands prior to discharge to the lagoon. | Wet Detention Pond | Completed | 2014 | 317 | 1.156 | A | 882 | $2,024,000 | $8,000 | DEP/ Brevard County/ City | DEP - $681,563/ County - $141,655/ City - $1,314,625 | S0338 | Structural | 2013 | North Indian River Lagoon | 28.603767 | -80.822008 | 2012 | Wet Detention Effciency Calculation and TA | yes | 135.5358 | 726.1553
9156 | City of Titusville | North IRL | A | IR1-5 | 0.35 | 0.47 | 0.061826 | 9.3266 | 1.2597 | 0.57663 | 0.077886 | 1210 | Fixed Single Family Units | TV-04 | St. Johns Basin Stormwater Improvements | 955.9175 | City of Titusville | DEP/ SJRWMD | St. Johns Basin Stormwater Improvements | Construction of a 3. 5-acre wet detention pond to treat runoff from mixed use lands prior to discharge to the lagoon. | Wet Detention Pond | Completed | 2014 | 317 | 1.156 | A | 882 | $2,024,000 | $8,000 | DEP/ Brevard County/ City | DEP - $681,563/ County - $141,655/ City - $1,314,625 | S0338 | Structural | 2013 | North Indian River Lagoon | 28.603767 | -80.822008 | 2012 | Wet Detention Effciency Calculation and TA | yes | 67.6707 | 250.2024
9157 | City of Titusville | North IRL | A | IR1-5 | 0.35 | 0.47 | 0.11886 | 9.3266 | 1.2597 | 1.1086 | 0.14974 | 1420 | Wholesale Sales and Services <Excluding warehouses associated with industrial use> | TV-04 | St. Johns Basin Stormwater Improvements | 955.9175 | City of Titusville | DEP/ SJRWMD | St. Johns Basin Stormwater Improvements | Construction of a 3. 5-acre wet detention pond to treat runoff from mixed use lands prior to discharge to the lagoon. | Wet Detention Pond | Completed | 2014 | 317 | 1.156 | A | 882 | $2,024,000 | $8,000 | DEP/ Brevard County/ City | DEP - $681,563/ County - $141,655/ City - $1,314,625 | S0338 | Structural | 2013 | North Indian River Lagoon | 28.603767 | -80.822008 | 2012 | Wet Detention Effciency Calculation and TA | yes | 130.9455 | 481.026
9158 | City of Titusville | North IRL | A | IR1-5 | 0.35 | 0.47 | 0.018993 | 10.859 | 1.9256 | 0.20625 | 0.036573 | 1330 | Residential, High density; Multiple Dwelling Units, Low Rise <Two stories or less> | TV-04 | St. Johns Basin Stormwater Improvements | 955.9175 | City of Titusville | DEP/ SJRWMD | St. Johns Basin Stormwater Improvements | Construction of a 3. 5-acre wet detention pond to treat runoff from mixed use lands prior to discharge to the lagoon. | Wet Detention Pond | Completed | 2014 | 317 | 1.156 | A | 882 | $2,024,000 | $8,000 | DEP/ Brevard County/ City | DEP - $681,563/ County - $141,655/ City - $1,314,625 | S0338 | Structural | 2013 | North Indian River Lagoon | 28.603767 | -80.822008 | 2012 | Wet Detention Effciency Calculation and TA | yes | 54.8742 | 76.8619
9159 | City of Titusville | North IRL | A | IR1-5 | 0.35 | 0.47 | 0.25634 | 10.859 | 1.9256 | 2.7836 | 0.49362 | 1330 | Residential, High density; Multiple Dwelling Units, Low Rise <Two stories or less> | TV-04 | St. Johns Basin Stormwater Improvements | 955.9175 | City of Titusville | DEP/ SJRWMD | St. Johns Basin Stormwater Improvements | Construction of a 3. 5-acre wet detention pond to treat runoff from mixed use lands prior to discharge to the lagoon. | Wet Detention Pond | Completed | 2014 | 317 | 1.156 | A | 882 | $2,024,000 | $8,000 | DEP/ Brevard County/ City | DEP - $681,563/ County - $141,655/ City - $1,314,625 | S0338 | Structural | 2013 | North Indian River Lagoon | 28.603767 | -80.822008 | 2012 | Wet Detention Effciency Calculation and TA | yes | 129.1905 | 1037.3718
9160 | City of Titusville | North IRL | A | IR1-5 | 0.35 | 0.47 | 0.12095 | 10.859 | 1.9256 | 1.3134 | 0.23291 | 1300 | Residential, High Density | TV-04 | St. Johns Basin Stormwater Improvements | 955.9175 | City of Titusville | DEP/ SJRWMD | St. Johns Basin Stormwater Improvements | Construction of a 3. 5-acre wet detention pond to treat runoff from mixed use lands prior to discharge to the lagoon. | Wet Detention Pond | Completed | 2014 | 317 | 1.156 | A | 882 | $2,024,000 | $8,000 | DEP/ Brevard County/ City | DEP - $681,563/ County - $141,655/ City - $1,314,625 | S0338 | Structural | 2013 | North Indian River Lagoon | 28.603767 | -80.822008 | 2012 | Wet Detention Effciency Calculation and TA | yes | 114.4178 | 489.4725
9161 | City of Titusville | North IRL | A | IR1-5 | 0.35 | 0.47 | 0.090657 | 10.5753 | 1.7765 | 0.95872 | 0.16105 | 1100 | Residential, Low Density-Less than two dwelling units/acre | TV-04 | St. Johns Basin Stormwater Improvements | 955.9175 | City of Titusville | DEP/ SJRWMD | St. Johns Basin Stormwater Improvements | Construction of a 3. 5-acre wet detention pond to treat runoff from mixed use lands prior to discharge to the lagoon. | Wet Detention Pond | Completed | 2014 | 317 | 1.156 | A | 882 | $2,024,000 | $8,000 | DEP/ Brevard County/ City | DEP - $681,563/ County - $141,655/ City - $1,314,625 | S0338 | Structural | 2013 | North Indian River Lagoon | 28.603767 | -80.822008 | 2012 | Wet Detention Effciency Calculation and TA | yes | 85.1706 | 366.8745
9162 | City of Titusville | North IRL | A | IR1-5 | 0.35 | 0.47 | 0.10702 | 10.5753 | 1.7765 | 1.1318 | 0.19012 | 1210 | Fixed Single Family Units | TV-04 | St. Johns Basin Stormwater Improvements | 955.9175 | City of Titusville | DEP/ SJRWMD | St. Johns Basin Stormwater Improvements | Construction of a 3. 5-acre wet detention pond to treat runoff from mixed use lands prior to discharge to the lagoon. | Wet Detention Pond | Completed | 2014 | 317 | 1.156 | A | 882 | $2,024,000 | $8,000 | DEP/ Brevard County/ City | DEP - $681,563/ County - $141,655/ City - $1,314,625 | S0338 | Structural | 2013 | North Indian River Lagoon | 28.603767 | -80.822008 | 2012 | Wet Detention Effciency Calculation and TA | yes | 86.8037 | 433.1025
9163 | City of Titusville | North IRL | A | IR1-5 | 0.35 | 0.47 | 0.1274 | 10.5753 | 1.7765 | 1.3473 | 0.22632 | 1210 | Fixed Single Family Units | TV-04 | St. Johns Basin Stormwater Improvements | 955.9175 | City of Titusville | DEP/ SJRWMD | St. Johns Basin Stormwater Improvements | Construction of a 3. 5-acre wet detention pond to treat runoff from mixed use lands prior to discharge to the lagoon. | Wet Detention Pond | Completed | 2014 | 317 | 1.156 | A | 882 | $2,024,000 | $8,000 | DEP/ Brevard County/ City | DEP - $681,563/ County - $141,655/ City - $1,314,625 | S0338 | Structural | 2013 | North Indian River Lagoon | 28.603767 | -80.822008 | 2012 | Wet Detention Effciency Calculation and TA | yes | 94.9895 | 515.5626
9164 | City of Titusville | North IRL | A | IR1-5 | 0.35 | 0.47 | 0.23629 | 10.5753 | 1.7765 | 2.4989 | 0.41976 | 1330 | Residential, High density; Multiple Dwelling Units, Low Rise <Two stories or less> | TV-04 | St. Johns Basin Stormwater Improvements | 955.9175 | City of Titusville | DEP/ SJRWMD | St. Johns Basin Stormwater Improvements | Construction of a 3. 5-acre wet detention pond to treat runoff from mixed use lands prior to discharge to the lagoon. | Wet Detention Pond | Completed | 2014 | 317 | 1.156 | A | 882 | $2,024,000 | $8,000 | DEP/ Brevard County/ City | DEP - $681,563/ County - $141,655/ City - $1,314,625 | S0338 | Structural | 2013 | North Indian River Lagoon | 28.603767 | -80.822008 | 2012 | Wet Detention Effciency Calculation and TA | yes | 131.7404 | 956.2441
9165 | City of Titusville | North IRL | A | IR1-5 | 0.35 | 0.47 | 0.028643 | 10.5753 | 1.7765 | 0.30291 | 0.050883 | 1210 | Fixed Single Family Units | TV-04 | St. Johns Basin Stormwater Improvements | 955.9175 | City of Titusville | DEP/ SJRWMD | St. Johns Basin Stormwater Improvements | Construction of a 3. 5-acre wet detention pond to treat runoff from mixed use lands prior to discharge to the lagoon. | Wet Detention Pond | Completed | 2014 | 317 | 1.156 | A | 882 | $2,024,000 | $8,000 | DEP/ Brevard County/ City | DEP - $681,563/ County - $141,655/ City - $1,314,625 | S0338 | Structural | 2013 | North Indian River Lagoon | 28.603767 | -80.822008 | 2012 | Wet Detention Effciency Calculation and TA | yes | 51.9792 | 115.9137
9166 | City of Titusville | North IRL | A | IR1-5 | 0.35 | 0.47 | 0.027751 | 10.5753 | 1.7765 | 0.29347 | 0.049298 | 1210 | Fixed Single Family Units | TV-04 | St. Johns Basin Stormwater Improvements | 955.9175 | City of Titusville | DEP/ SJRWMD | St. Johns Basin Stormwater Improvements | Construction of a 3. 5-acre wet detention pond to treat runoff from mixed use lands prior to discharge to the lagoon. | Wet Detention Pond | Completed | 2014 | 317 | 1.156 | A | 882 | $2,024,000 | $8,000 | DEP/ Brevard County/ City | DEP - $681,563/ County - $141,655/ City - $1,314,625 | S0338 | Structural | 2013 | North Indian River Lagoon | 28.603767 | -80.822008 | 2012 | Wet Detention Effciency Calculation and TA | yes | 67.0603 | 112.3026
9167 | City of Titusville | North IRL | A | IR1-5 | 0.35 | 0.47 | 0.00021106 | 8.1543 | 1.0929 | 0.001721 | 0.00023066 | 1200 | Residential, Medium Density-Two-five dwellingunits per acre | TV-04 | St. Johns Basin Stormwater Improvements | 955.9175 | City of Titusville | DEP/ SJRWMD | St. Johns Basin Stormwater Improvements | Construction of a 3. 5-acre wet detention pond to treat runoff from mixed use lands prior to discharge to the lagoon. | Wet Detention Pond | Completed | 2014 | 317 | 1.156 | A | 882 | $2,024,000 | $8,000 | DEP/ Brevard County/ City | DEP - $681,563/ County - $141,655/ City - $1,314,625 | S0338 | Structural | 2013 | North Indian River Lagoon | 28.603767 | -80.822008 | 2012 | Wet Detention Effciency Calculation and TA | yes | 6.4974 | 0.85413
9168 | Natural Lands | North IRL | A | IR1-5 | 0.35 | 0.47 | 0.20536 | 8.1543 | 1.0929 | 1.6746 | 0.22443 | 6170 | Mixed wetland hardwoods | TV-04 | St. Johns Basin Stormwater Improvements | 955.9175 | City of Titusville | DEP/ SJRWMD | St. Johns Basin Stormwater Improvements | Construction of a 3. 5-acre wet detention pond to treat runoff from mixed use lands prior to discharge to the lagoon. | Wet Detention Pond | Completed | 2014 | 317 | 1.156 | A | 882 | $2,024,000 | $8,000 | DEP/ Brevard County/ City | DEP - $681,563/ County - $141,655/ City - $1,314,625 | S0338 | Structural | 2013 | North Indian River Lagoon | 28.603767 | -80.822008 | 2012 | Wet Detention Effciency Calculation and TA | yes | 134.3231 | 831.0684
9169 | City of Titusville | North IRL | A | IR1-5 | 0.35 | 0.47 | 0.01786 | 8.1543 | 1.0929 | 0.14564 | 0.019519 | 1210 | Fixed Single Family Units | TV-04 | St. Johns Basin Stormwater Improvements | 955.9175 | City of Titusville | DEP/ SJRWMD | St. Johns Basin Stormwater Improvements | Construction of a 3. 5-acre wet detention pond to treat runoff from mixed use lands prior to discharge to the lagoon. | Wet Detention Pond | Completed | 2014 | 317 | 1.156 | A | 882 | $2,024,000 | $8,000 | DEP/ Brevard County/ City | DEP - $681,563/ County - $141,655/ City - $1,314,625 | S0338 | Structural | 2013 | North Indian River Lagoon | 28.603767 | -80.822008 | 2012 | Wet Detention Effciency Calculation and TA | yes | 60.1391 | 72.2774
9170 | City of Titusville | North IRL | A | IR1-5 | 0.35 | 0.47 | 0.20796 | 8.1543 | 1.0929 | 1.6958 | 0.22728 | 1210 | Fixed Single Family Units | TV-04 | St. Johns Basin Stormwater Improvements | 955.9175 | City of Titusville | DEP/ SJRWMD | St. Johns Basin Stormwater Improvements | Construction of a 3. 5-acre wet detention pond to treat runoff from mixed use lands prior to discharge to the lagoon. | Wet Detention Pond | Completed | 2014 | 317 | 1.156 | A | 882 | $2,024,000 | $8,000 | DEP/ Brevard County/ City | DEP - $681,563/ County - $141,655/ City - $1,314,625 | S0338 | Structural | 2013 | North Indian River Lagoon | 28.603767 | -80.822008 | 2012 | Wet Detention Effciency Calculation and TA | yes | 116.8877 | 841.6038
9171 | City of Titusville | North IRL | A | IR1-5 | 0.35 | 0.47 | 0.18637 | 8.1543 | 1.0929 | 1.5197 | 0.20368 | 1210 | Fixed Single Family Units | TV-04 | St. Johns Basin Stormwater Improvements | 955.9175 | City of Titusville | DEP/ SJRWMD | St. Johns Basin Stormwater Improvements | Construction of a 3. 5-acre wet detention pond to treat runoff from mixed use lands prior to discharge to the lagoon. | Wet Detention Pond | Completed | 2014 | 317 | 1.156 | A | 882 | $2,024,000 | $8,000 | DEP/ Brevard County/ City | DEP - $681,563/ County - $141,655/ City - $1,314,625 | S0338 | Structural | 2013 | North Indian River Lagoon | 28.603767 | -80.822008 | 2012 | Wet Detention Effciency Calculation and TA | yes | 111.0437 | 754.1962
9172 | City of Titusville | North IRL | A | IR1-5 | 0.35 | 0.47 | 0.0031286 | 9.8443 | 1.446 | 0.030799 | 0.004524 | 1200 | Residential, Medium Density-Two-five dwellingunits per acre | TV-04 | St. Johns Basin Stormwater Improvements | 955.9175 | City of Titusville | DEP/ SJRWMD | St. Johns Basin Stormwater Improvements | Construction of a 3. 5-acre wet detention pond to treat runoff from mixed use lands prior to discharge to the lagoon. | Wet Detention Pond | Completed | 2014 | 317 | 1.156 | A | 882 | $2,024,000 | $8,000 | DEP/ Brevard County/ City | DEP - $681,563/ County - $141,655/ City - $1,314,625 | S0338 | Structural | 2013 | North Indian River Lagoon | 28.603767 | -80.822008 | 2012 | Wet Detention Effciency Calculation and TA | yes | 43.6922 | 12.661
9173 | City of Titusville | North IRL | A | IR1-5 | 0.35 | 0.47 | 0.15304 | 9.8443 | 1.446 | 1.5066 | 0.2213 | 1210 | Fixed Single Family Units | TV-04 | St. Johns Basin Stormwater Improvements | 955.9175 | City of Titusville | DEP/ SJRWMD | St. Johns Basin Stormwater Improvements | Construction of a 3. 5-acre wet detention pond to treat runoff from mixed use lands prior to discharge to the lagoon. | Wet Detention Pond | Completed | 2014 | 317 | 1.156 | A | 882 | $2,024,000 | $8,000 | DEP/ Brevard County/ City | DEP - $681,563/ County - $141,655/ City - $1,314,625 | S0338 | Structural | 2013 | North Indian River Lagoon | 28.603767 | -80.822008 | 2012 | Wet Detention Effciency Calculation and TA | yes | 99.8363 | 619.3342
9174 | City of Titusville | North IRL | A | IR1-5 | 0.35 | 0.47 | 0.27574 | 9.8443 | 1.446 | 2.7145 | 0.39872 | 1210 | Fixed Single Family Units | TV-04 | St. Johns Basin Stormwater Improvements | 955.9175 | City of Titusville | DEP/ SJRWMD | St. Johns Basin Stormwater Improvements | Construction of a 3. 5-acre wet detention pond to treat runoff from mixed use lands prior to discharge to the lagoon. | Wet Detention Pond | Completed | 2014 | 317 | 1.156 | A | 882 | $2,024,000 | $8,000 | DEP/ Brevard County/ City | DEP - $681,563/ County - $141,655/ City - $1,314,625 | S0338 | Structural | 2013 | North Indian River Lagoon | 28.603767 | -80.822008 | 2012 | Wet Detention Effciency Calculation and TA | yes | 144.0512 | 1115.8811
9175 | City of Titusville | North IRL | A | IR1-5 | 0.35 | 0.47 | 0.00040017 | 9.8443 | 1.446 | 0.0039394 | 0.00057865 | 1210 | Fixed Single Family Units | TV-04 | St. Johns Basin Stormwater Improvements | 955.9175 | City of Titusville | DEP/ SJRWMD | St. Johns Basin Stormwater Improvements | Construction of a 3. 5-acre wet detention pond to treat runoff from mixed use lands prior to discharge to the lagoon. | Wet Detention Pond | Completed | 2014 | 317 | 1.156 | A | 882 | $2,024,000 | $8,000 | DEP/ Brevard County/ City | DEP - $681,563/ County - $141,655/ City - $1,314,625 | S0338 | Structural | 2013 | North Indian River Lagoon | 28.603767 | -80.822008 | 2012 | Wet Detention Effciency Calculation and TA | yes | 22.9198 | 1.6194
9176 | City of Titusville | North IRL | A | IR1-5 | 0.35 | 0.47 | 0.1741 | 9.8443 | 1.446 | 1.7139 | 0.25175 | 1210 | Fixed Single Family Units | TV-04 | St. Johns Basin Stormwater Improvements | 955.9175 | City of Titusville | DEP/ SJRWMD | St. Johns Basin Stormwater Improvements | Construction of a 3. 5-acre wet detention pond to treat runoff from mixed use lands prior to discharge to the lagoon. | Wet Detention Pond | Completed | 2014 | 317 | 1.156 | A | 882 | $2,024,000 | $8,000 | DEP/ Brevard County/ City | DEP - $681,563/ County - $141,655/ City - $1,314,625 | S0338 | Structural | 2013 | North Indian River Lagoon | 28.603767 | -80.822008 | 2012 | Wet Detention Effciency Calculation and TA | yes | 106.1921 | 704.5654
9177 | City of Titusville | North IRL | A | IR1-5 | 0.35 | 0.47 | 0.011352 | 9.8443 | 1.446 | 0.11175 | 0.016415 | 1210 | Fixed Single Family Units | TV-04 | St. Johns Basin Stormwater Improvements | 955.9175 | City of Titusville | DEP/ SJRWMD | St. Johns Basin Stormwater Improvements | Construction of a 3. 5-acre wet detention pond to treat runoff from mixed use lands prior to discharge to the lagoon. | Wet Detention Pond | Completed | 2014 | 317 | 1.156 | A | 882 | $2,024,000 | $8,000 | DEP/ Brevard County/ City | DEP - $681,563/ County - $141,655/ City - $1,314,625 | S0338 | Structural | 2013 | North Indian River Lagoon | 28.603767 | -80.822008 | 2012 | Wet Detention Effciency Calculation and TA | yes | 55.7823 | 45.9389
9178 | Agricultural Lands | North IRL | A | IR1-5 | 0.35 | 0.47 | 0.36946 | 4.8828 | 0.66568 | 1.804 | 0.24594 | 2210 | Citrus groves | TV-04 | St. Johns Basin Stormwater Improvements | 955.9175 | City of Titusville | DEP/ SJRWMD | St. Johns Basin Stormwater Improvements | Construction of a 3. 5-acre wet detention pond to treat runoff from mixed use lands prior to discharge to the lagoon. | Wet Detention Pond | Completed | 2014 | 317 | 1.156 | A | 882 | $2,024,000 | $8,000 | DEP/ Brevard County/ City | DEP - $681,563/ County - $141,655/ City - $1,314,625 | S0338 | Structural | 2013 | North Indian River Lagoon | 28.603767 | -80.822008 | 2012 | Wet Detention Effciency Calculation and TA | yes | 164.891 | 1495.1459
9179 | City of Titusville | North IRL | A | IR1-5 | 0.35 | 0.47 | 0.27232 | 10.7403 | 1.7642 | 2.9248 | 0.48044 | 1200 | Residential, Medium Density-Two-five dwellingunits per acre | TV-04 | St. Johns Basin Stormwater Improvements | 955.9175 | City of Titusville | DEP/ SJRWMD | St. Johns Basin Stormwater Improvements | Construction of a 3. 5-acre wet detention pond to treat runoff from mixed use lands prior to discharge to the lagoon. | Wet Detention Pond | Completed | 2014 | 317 | 1.156 | A | 882 | $2,024,000 | $8,000 | DEP/ Brevard County/ City | DEP - $681,563/ County - $141,655/ City - $1,314,625 | S0338 | Structural | 2013 | North Indian River Lagoon | 28.603767 | -80.822008 | 2012 | Wet Detention Effciency Calculation and TA | yes | 199.7929 | 1102.0544
9180 | City of Titusville | North IRL | A | IR1-5 | 0.35 | 0.47 | 0.16403 | 10.7403 | 1.7642 | 1.7617 | 0.28939 | 1210 | Fixed Single Family Units | TV-04 | St. Johns Basin Stormwater Improvements | 955.9175 | City of Titusville | DEP/ SJRWMD | St. Johns Basin Stormwater Improvements | Construction of a 3. 5-acre wet detention pond to treat runoff from mixed use lands prior to discharge to the lagoon. | Wet Detention Pond | Completed | 2014 | 317 | 1.156 | A | 882 | $2,024,000 | $8,000 | DEP/ Brevard County/ City | DEP - $681,563/ County - $141,655/ City - $1,314,625 | S0338 | Structural | 2013 | North Indian River Lagoon | 28.603767 | -80.822008 | 2012 | Wet Detention Effciency Calculation and TA | yes | 103.3366 | 663.8146
9181 | City of Titusville | North IRL | A | IR1-5 | 0.35 | 0.47 | 0.13429 | 10.7403 | 1.7642 | 1.4423 | 0.23691 | 1330 | Residential, High density; Multiple Dwelling Units, Low Rise <Two stories or less> | TV-04 | St. Johns Basin Stormwater Improvements | 955.9175 | City of Titusville | DEP/ SJRWMD | St. Johns Basin Stormwater Improvements | Construction of a 3. 5-acre wet detention pond to treat runoff from mixed use lands prior to discharge to the lagoon. | Wet Detention Pond | Completed | 2014 | 317 | 1.156 | A | 882 | $2,024,000 | $8,000 | DEP/ Brevard County/ City | DEP - $681,563/ County - $141,655/ City - $1,314,625 | S0338 | Structural | 2013 | North Indian River Lagoon | 28.603767 | -80.822008 | 2012 | Wet Detention Effciency Calculation and TA | yes | 98.3264 | 543.4391
9182 | City of Titusville | North IRL | A | IR1-5 | 0.35 | 0.47 | 0.047121 | 10.7403 | 1.7642 | 0.50609 | 0.083133 | 1330 | Residential, High density; Multiple Dwelling Units, Low Rise <Two stories or less> | TV-04 | St. Johns Basin Stormwater Improvements | 955.9175 | City of Titusville | DEP/ SJRWMD | St. Johns Basin Stormwater Improvements | Construction of a 3. 5-acre wet detention pond to treat runoff from mixed use lands prior to discharge to the lagoon. | Wet Detention Pond | Completed | 2014 | 317 | 1.156 | A | 882 | $2,024,000 | $8,000 | DEP/ Brevard County/ City | DEP - $681,563/ County - $141,655/ City - $1,314,625 | S0338 | Structural | 2013 | North Indian River Lagoon | 28.603767 | -80.822008 | 2012 | Wet Detention Effciency Calculation and TA | yes | 75.3952 | 190.6919
9183 | City of Titusville | North IRL | A | IR1-5 | 0.35 | 0.47 | 0.42587 | 6.923 | 0.81279 | 2.9483 | 0.34614 | 1700 | Institutional (Educational,religious,health and military facilities) | TV-04 | St. Johns Basin Stormwater Improvements | 955.9175 | City of Titusville | DEP/ SJRWMD | St. Johns Basin Stormwater Improvements | Construction of a 3. 5-acre wet detention pond to treat runoff from mixed use lands prior to discharge to the lagoon. | Wet Detention Pond | Completed | 2014 | 317 | 1.156 | A | 882 | $2,024,000 | $8,000 | DEP/ Brevard County/ City | DEP - $681,563/ County - $141,655/ City - $1,314,625 | S0338 | Structural | 2013 | North Indian River Lagoon | 28.603767 | -80.822008 | 2012 | Wet Detention Effciency Calculation and TA | yes | 162.3979 | 1723.4225
9184 | Natural Lands | North IRL | A | IR1-5 | 0.35 | 0.47 | 0.19188 | 6.923 | 0.81279 | 1.3284 | 0.15596 | 4110 | Pine flatwoods | TV-04 | St. Johns Basin Stormwater Improvements | 955.9175 | City of Titusville | DEP/ SJRWMD | St. Johns Basin Stormwater Improvements | Construction of a 3. 5-acre wet detention pond to treat runoff from mixed use lands prior to discharge to the lagoon. | Wet Detention Pond | Completed | 2014 | 317 | 1.156 | A | 882 | $2,024,000 | $8,000 | DEP/ Brevard County/ City | DEP - $681,563/ County - $141,655/ City - $1,314,625 | S0338 | Structural | 2013 | North Indian River Lagoon | 28.603767 | -80.822008 | 2012 | Wet Detention Effciency Calculation and TA | yes | 144.2973 | 776.4961
9185 | City of Titusville | North IRL | A | IR1-5 | 0.35 | 0.47 | 2.0094e-05 | 6.923 | 0.81279 | 0.00013911 | 1.6333e-05 | 1210 | Fixed Single Family Units | TV-04 | St. Johns Basin Stormwater Improvements | 955.9175 | City of Titusville | DEP/ SJRWMD | St. Johns Basin Stormwater Improvements | Construction of a 3. 5-acre wet detention pond to treat runoff from mixed use lands prior to discharge to the lagoon. | Wet Detention Pond | Completed | 2014 | 317 | 1.156 | A | 882 | $2,024,000 | $8,000 | DEP/ Brevard County/ City | DEP - $681,563/ County - $141,655/ City - $1,314,625 | S0338 | Structural | 2013 | North Indian River Lagoon | 28.603767 | -80.822008 | 2012 | Wet Detention Effciency Calculation and TA | yes | 1.377 | 0.081319
9186 | City of Titusville | North IRL | A | IR1-5 | 0.35 | 0.47 | 0.20212 | 9.8355 | 1.4447 | 1.988 | 0.29202 | 1200 | Residential, Medium Density-Two-five dwellingunits per acre | TV-04 | St. Johns Basin Stormwater Improvements | 955.9175 | City of Titusville | DEP/ SJRWMD | St. Johns Basin Stormwater Improvements | Construction of a 3. 5-acre wet detention pond to treat runoff from mixed use lands prior to discharge to the lagoon. | Wet Detention Pond | Completed | 2014 | 317 | 1.156 | A | 882 | $2,024,000 | $8,000 | DEP/ Brevard County/ City | DEP - $681,563/ County - $141,655/ City - $1,314,625 | S0338 | Structural | 2013 | North Indian River Lagoon | 28.603767 | -80.822008 | 2012 | Wet Detention Effciency Calculation and TA | yes | 132.7976 | 817.9691
9187 | City of Titusville | North IRL | A | IR1-5 | 0.35 | 0.47 | 0.016944 | 9.8355 | 1.4447 | 0.16665 | 0.024479 | 1210 | Fixed Single Family Units | TV-04 | St. Johns Basin Stormwater Improvements | 955.9175 | City of Titusville | DEP/ SJRWMD | St. Johns Basin Stormwater Improvements | Construction of a 3. 5-acre wet detention pond to treat runoff from mixed use lands prior to discharge to the lagoon. | Wet Detention Pond | Completed | 2014 | 317 | 1.156 | A | 882 | $2,024,000 | $8,000 | DEP/ Brevard County/ City | DEP - $681,563/ County - $141,655/ City - $1,314,625 | S0338 | Structural | 2013 | North Indian River Lagoon | 28.603767 | -80.822008 | 2012 | Wet Detention Effciency Calculation and TA | yes | 54.2455 | 68.5694
9188 | City of Titusville | North IRL | A | IR1-5 | 0.35 | 0.47 | 0.26795 | 9.8355 | 1.4447 | 2.6354 | 0.38712 | 1210 | Fixed Single Family Units | TV-04 | St. Johns Basin Stormwater Improvements | 955.9175 | City of Titusville | DEP/ SJRWMD | St. Johns Basin Stormwater Improvements | Construction of a 3. 5-acre wet detention pond to treat runoff from mixed use lands prior to discharge to the lagoon. | Wet Detention Pond | Completed | 2014 | 317 | 1.156 | A | 882 | $2,024,000 | $8,000 | DEP/ Brevard County/ City | DEP - $681,563/ County - $141,655/ City - $1,314,625 | S0338 | Structural | 2013 | North Indian River Lagoon | 28.603767 | -80.822008 | 2012 | Wet Detention Effciency Calculation and TA | yes | 138.7725 | 1084.3601
9189 | City of Titusville | North IRL | A | IR1-5 | 0.35 | 0.47 | 0.0097619 | 9.8355 | 1.4447 | 0.096013 | 0.014103 | 1210 | Fixed Single Family Units | TV-04 | St. Johns Basin Stormwater Improvements | 955.9175 | City of Titusville | DEP/ SJRWMD | St. Johns Basin Stormwater Improvements | Construction of a 3. 5-acre wet detention pond to treat runoff from mixed use lands prior to discharge to the lagoon. | Wet Detention Pond | Completed | 2014 | 317 | 1.156 | A | 882 | $2,024,000 | $8,000 | DEP/ Brevard County/ City | DEP - $681,563/ County - $141,655/ City - $1,314,625 | S0338 | Structural | 2013 | North Indian River Lagoon | 28.603767 | -80.822008 | 2012 | Wet Detention Effciency Calculation and TA | yes | 50.7406 | 39.505
9190 | City of Titusville | North IRL | A | IR1-5 | 0.35 | 0.47 | 0.33119 | 10.0353 | 1.4825 | 3.3236 | 0.491 | 1200 | Residential, Medium Density-Two-five dwellingunits per acre | TV-04 | St. Johns Basin Stormwater Improvements | 955.9175 | City of Titusville | DEP/ SJRWMD | St. Johns Basin Stormwater Improvements | Construction of a 3. 5-acre wet detention pond to treat runoff from mixed use lands prior to discharge to the lagoon. | Wet Detention Pond | Completed | 2014 | 317 | 1.156 | A | 882 | $2,024,000 | $8,000 | DEP/ Brevard County/ City | DEP - $681,563/ County - $141,655/ City - $1,314,625 | S0338 | Structural | 2013 | North Indian River Lagoon | 28.603767 | -80.822008 | 2012 | Wet Detention Effciency Calculation and TA | yes | 240.1539 | 1340.2951
9191 | City of Titusville | North IRL | A | IR1-5 | 0.35 | 0.47 | 0.0094091 | 10.0353 | 1.4825 | 0.094423 | 0.013949 | 1210 | Fixed Single Family Units | TV-04 | St. Johns Basin Stormwater Improvements | 955.9175 | City of Titusville | DEP/ SJRWMD | St. Johns Basin Stormwater Improvements | Construction of a 3. 5-acre wet detention pond to treat runoff from mixed use lands prior to discharge to the lagoon. | Wet Detention Pond | Completed | 2014 | 317 | 1.156 | A | 882 | $2,024,000 | $8,000 | DEP/ Brevard County/ City | DEP - $681,563/ County - $141,655/ City - $1,314,625 | S0338 | Structural | 2013 | North Indian River Lagoon | 28.603767 | -80.822008 | 2012 | Wet Detention Effciency Calculation and TA | yes | 31.9243 | 38.0771
9192 | City of Titusville | North IRL | A | IR1-5 | 0.35 | 0.47 | 0.27118 | 10.0353 | 1.4825 | 2.7214 | 0.40203 | 1210 | Fixed Single Family Units | TV-04 | St. Johns Basin Stormwater Improvements | 955.9175 | City of Titusville | DEP/ SJRWMD | St. Johns Basin Stormwater Improvements | Construction of a 3. 5-acre wet detention pond to treat runoff from mixed use lands prior to discharge to the lagoon. | Wet Detention Pond | Completed | 2014 | 317 | 1.156 | A | 882 | $2,024,000 | $8,000 | DEP/ Brevard County/ City | DEP - $681,563/ County - $141,655/ City - $1,314,625 | S0338 | Structural | 2013 | North Indian River Lagoon | 28.603767 | -80.822008 | 2012 | Wet Detention Effciency Calculation and TA | yes | 138.9677 | 1097.4221
9193 | City of Titusville | North IRL | A | IR1-5 | 0.35 | 0.47 | 0.0059814 | 10.0353 | 1.4825 | 0.060025 | 0.0088675 | 1210 | Fixed Single Family Units | TV-04 | St. Johns Basin Stormwater Improvements | 955.9175 | City of Titusville | DEP/ SJRWMD | St. Johns Basin Stormwater Improvements | Construction of a 3. 5-acre wet detention pond to treat runoff from mixed use lands prior to discharge to the lagoon. | Wet Detention Pond | Completed | 2014 | 317 | 1.156 | A | 882 | $2,024,000 | $8,000 | DEP/ Brevard County/ City | DEP - $681,563/ County - $141,655/ City - $1,314,625 | S0338 | Structural | 2013 | North Indian River Lagoon | 28.603767 | -80.822008 | 2012 | Wet Detention Effciency Calculation and TA | yes | 20.3795 | 24.2057
9194 | City of Titusville | North IRL | A | IR1-5 | 0.35 | 0.47 | 0.021219 | 9.8072 | 1.4406 | 0.2081 | 0.030569 | 1210 | Fixed Single Family Units | TV-04 | St. Johns Basin Stormwater Improvements | 955.9175 | City of Titusville | DEP/ SJRWMD | St. Johns Basin Stormwater Improvements | Construction of a 3. 5-acre wet detention pond to treat runoff from mixed use lands prior to discharge to the lagoon. | Wet Detention Pond | Completed | 2014 | 317 | 1.156 | A | 882 | $2,024,000 | $8,000 | DEP/ Brevard County/ City | DEP - $681,563/ County - $141,655/ City - $1,314,625 | S0338 | Structural | 2013 | North Indian River Lagoon | 28.603767 | -80.822008 | 2012 | Wet Detention Effciency Calculation and TA | yes | 37.7231 | 85.8702
9195 | City of Titusville | North IRL | A | IR1-5 | 0.35 | 0.47 | 0.022689 | 9.8072 | 1.4406 | 0.22251 | 0.032686 | 1210 | Fixed Single Family Units | TV-04 | St. Johns Basin Stormwater Improvements | 955.9175 | City of Titusville | DEP/ SJRWMD | St. Johns Basin Stormwater Improvements | Construction of a 3. 5-acre wet detention pond to treat runoff from mixed use lands prior to discharge to the lagoon. | Wet Detention Pond | Completed | 2014 | 317 | 1.156 | A | 882 | $2,024,000 | $8,000 | DEP/ Brevard County/ City | DEP - $681,563/ County - $141,655/ City - $1,314,625 | S0338 | Structural | 2013 | North Indian River Lagoon | 28.603767 | -80.822008 | 2012 | Wet Detention Effciency Calculation and TA | yes | 47.2814 | 91.8171
9196 | City of Titusville | North IRL | A | IR1-5 | 0.35 | 0.47 | 0.11482 | 9.8072 | 1.4406 | 1.1261 | 0.16542 | 1210 | Fixed Single Family Units | TV-04 | St. Johns Basin Stormwater Improvements | 955.9175 | City of Titusville | DEP/ SJRWMD | St. Johns Basin Stormwater Improvements | Construction of a 3. 5-acre wet detention pond to treat runoff from mixed use lands prior to discharge to the lagoon. | Wet Detention Pond | Completed | 2014 | 317 | 1.156 | A | 882 | $2,024,000 | $8,000 | DEP/ Brevard County/ City | DEP - $681,563/ County - $141,655/ City - $1,314,625 | S0338 | Structural | 2013 | North Indian River Lagoon | 28.603767 | -80.822008 | 2012 | Wet Detention Effciency Calculation and TA | yes | 93.3099 | 464.6715
9197 | City of Titusville | North IRL | A | IR1-5 | 0.35 | 0.47 | 0.096717 | 9.8072 | 1.4406 | 0.94851 | 0.13933 | 1210 | Fixed Single Family Units | TV-04 | St. Johns Basin Stormwater Improvements | 955.9175 | City of Titusville | DEP/ SJRWMD | St. Johns Basin Stormwater Improvements | Construction of a 3. 5-acre wet detention pond to treat runoff from mixed use lands prior to discharge to the lagoon. | Wet Detention Pond | Completed | 2014 | 317 | 1.156 | A | 882 | $2,024,000 | $8,000 | DEP/ Brevard County/ City | DEP - $681,563/ County - $141,655/ City - $1,314,625 | S0338 | Structural | 2013 | North Indian River Lagoon | 28.603767 | -80.822008 | 2012 | Wet Detention Effciency Calculation and TA | yes | 90.4581 | 391.3979
9198 | City of Titusville | North IRL | A | IR1-5 | 0.35 | 0.47 | 0.10528 | 9.8072 | 1.4406 | 1.0325 | 0.15167 | 1210 | Fixed Single Family Units | TV-04 | St. Johns Basin Stormwater Improvements | 955.9175 | City of Titusville | DEP/ SJRWMD | St. Johns Basin Stormwater Improvements | Construction of a 3. 5-acre wet detention pond to treat runoff from mixed use lands prior to discharge to the lagoon. | Wet Detention Pond | Completed | 2014 | 317 | 1.156 | A | 882 | $2,024,000 | $8,000 | DEP/ Brevard County/ City | DEP - $681,563/ County - $141,655/ City - $1,314,625 | S0338 | Structural | 2013 | North Indian River Lagoon | 28.603767 | -80.822008 | 2012 | Wet Detention Effciency Calculation and TA | yes | 85.8028 | 426.0565
9199 | City of Titusville | North IRL | A | IR1-5 | 0.35 | 0.47 | 0.14524 | 9.8072 | 1.4406 | 1.4244 | 0.20924 | 1210 | Fixed Single Family Units | TV-04 | St. Johns Basin Stormwater Improvements | 955.9175 | City of Titusville | DEP/ SJRWMD | St. Johns Basin Stormwater Improvements | Construction of a 3. 5-acre wet detention pond to treat runoff from mixed use lands prior to discharge to the lagoon. | Wet Detention Pond | Completed | 2014 | 317 | 1.156 | A | 882 | $2,024,000 | $8,000 | DEP/ Brevard County/ City | DEP - $681,563/ County - $141,655/ City - $1,314,625 | S0338 | Structural | 2013 | North Indian River Lagoon | 28.603767 | -80.822008 | 2012 | Wet Detention Effciency Calculation and TA | yes | 99.011 | 587.7753
9200 | City of Titusville | North IRL | A | IR1-5 | 0.35 | 0.47 | 0.011388 | 9.8072 | 1.4406 | 0.11168 | 0.016406 | 1210 | Fixed Single Family Units | TV-04 | St. Johns Basin Stormwater Improvements | 955.9175 | City of Titusville | DEP/ SJRWMD | St. Johns Basin Stormwater Improvements | Construction of a 3. 5-acre wet detention pond to treat runoff from mixed use lands prior to discharge to the lagoon. | Wet Detention Pond | Completed | 2014 | 317 | 1.156 | A | 882 | $2,024,000 | $8,000 | DEP/ Brevard County/ City | DEP - $681,563/ County - $141,655/ City - $1,314,625 | S0338 | Structural | 2013 | North Indian River Lagoon | 28.603767 | -80.822008 | 2012 | Wet Detention Effciency Calculation and TA | yes | 46.0165 | 46.0855
9201 | City of Titusville | North IRL | A | IR1-5 | 0.35 | 0.47 | 0.10041 | 9.8072 | 1.4406 | 0.98469 | 0.14465 | 1210 | Fixed Single Family Units | TV-04 | St. Johns Basin Stormwater Improvements | 955.9175 | City of Titusville | DEP/ SJRWMD | St. Johns Basin Stormwater Improvements | Construction of a 3. 5-acre wet detention pond to treat runoff from mixed use lands prior to discharge to the lagoon. | Wet Detention Pond | Completed | 2014 | 317 | 1.156 | A | 882 | $2,024,000 | $8,000 | DEP/ Brevard County/ City | DEP - $681,563/ County - $141,655/ City - $1,314,625 | S0338 | Structural | 2013 | North Indian River Lagoon | 28.603767 | -80.822008 | 2012 | Wet Detention Effciency Calculation and TA | yes | 84.559 | 406.3259
9202 | City of Titusville | North IRL | A | IR1-5 | 0.35 | 0.47 | 0.0046427 | 8.9049 | 1.1754 | 0.041343 | 0.005457 | 1200 | Residential, Medium Density-Two-five dwellingunits per acre | TV-04 | St. Johns Basin Stormwater Improvements | 955.9175 | City of Titusville | DEP/ SJRWMD | St. Johns Basin Stormwater Improvements | Construction of a 3. 5-acre wet detention pond to treat runoff from mixed use lands prior to discharge to the lagoon. | Wet Detention Pond | Completed | 2014 | 317 | 1.156 | A | 882 | $2,024,000 | $8,000 | DEP/ Brevard County/ City | DEP - $681,563/ County - $141,655/ City - $1,314,625 | S0338 | Structural | 2013 | North Indian River Lagoon | 28.603767 | -80.822008 | 2012 | Wet Detention Effciency Calculation and TA | yes | 55.088 | 18.7882
9203 | City of Titusville | North IRL | A | IR1-5 | 0.35 | 0.47 | 0.033733 | 8.9049 | 1.1754 | 0.30039 | 0.039649 | 1400 | Commercial and Services | TV-04 | St. Johns Basin Stormwater Improvements | 955.9175 | City of Titusville | DEP/ SJRWMD | St. Johns Basin Stormwater Improvements | Construction of a 3. 5-acre wet detention pond to treat runoff from mixed use lands prior to discharge to the lagoon. | Wet Detention Pond | Completed | 2014 | 317 | 1.156 | A | 882 | $2,024,000 | $8,000 | DEP/ Brevard County/ City | DEP - $681,563/ County - $141,655/ City - $1,314,625 | S0338 | Structural | 2013 | North Indian River Lagoon | 28.603767 | -80.822008 | 2012 | Wet Detention Effciency Calculation and TA | yes | 63.6314 | 136.5112
9204 | Natural Lands | North IRL | A | IR1-5 | 0.35 | 0.47 | 0.0031265 | 8.9049 | 1.1754 | 0.027841 | 0.0036748 | 5400 | Bays and estuaries | TV-04 | St. Johns Basin Stormwater Improvements | 955.9175 | City of Titusville | DEP/ SJRWMD | St. Johns Basin Stormwater Improvements | Construction of a 3. 5-acre wet detention pond to treat runoff from mixed use lands prior to discharge to the lagoon. | Wet Detention Pond | Completed | 2014 | 317 | 1.156 | A | 882 | $2,024,000 | $8,000 | DEP/ Brevard County/ City | DEP - $681,563/ County - $141,655/ City - $1,314,625 | S0338 | Structural | 2013 | North Indian River Lagoon | 28.603767 | -80.822008 | 2012 | Wet Detention Effciency Calculation and TA | yes | 16.6413 | 12.6523
9205 | City of Titusville | North IRL | A | IR1-5 | 0.35 | 0.47 | 0.56186 | 8.9049 | 1.1754 | 5.0033 | 0.66041 | 1750 | Governmental | TV-04 | St. Johns Basin Stormwater Improvements | 955.9175 | City of Titusville | DEP/ SJRWMD | St. Johns Basin Stormwater Improvements | Construction of a 3. 5-acre wet detention pond to treat runoff from mixed use lands prior to discharge to the lagoon. | Wet Detention Pond | Completed | 2014 | 317 | 1.156 | A | 882 | $2,024,000 | $8,000 | DEP/ Brevard County/ City | DEP - $681,563/ County - $141,655/ City - $1,314,625 | S0338 | Structural | 2013 | North Indian River Lagoon | 28.603767 | -80.822008 | 2012 | Wet Detention Effciency Calculation and TA | yes | 197.8013 | 2273.773
9206 | City of Titusville | North IRL | A | IR1-5 | 0.35 | 0.47 | 0.61776 | 7.9641 | 1.0857 | 4.9199 | 0.6707 | 1750 | Governmental | TV-04 | St. Johns Basin Stormwater Improvements | 955.9175 | City of Titusville | DEP/ SJRWMD | St. Johns Basin Stormwater Improvements | Construction of a 3. 5-acre wet detention pond to treat runoff from mixed use lands prior to discharge to the lagoon. | Wet Detention Pond | Completed | 2014 | 317 | 1.156 | A | 882 | $2,024,000 | $8,000 | DEP/ Brevard County/ City | DEP - $681,563/ County - $141,655/ City - $1,314,625 | S0338 | Structural | 2013 | North Indian River Lagoon | 28.603767 | -80.822008 | 2012 | Wet Detention Effciency Calculation and TA | yes | 200 | 2500
9207 | Natural Lands | North IRL | A | IR1-5 | 0.35 | 0.47 | 0.61776 | 5.8265 | 0.53008 | 3.5994 | 0.32746 | 6170 | Mixed wetland hardwoods | TV-04 | St. Johns Basin Stormwater Improvements | 955.9175 | City of Titusville | DEP/ SJRWMD | St. Johns Basin Stormwater Improvements | Construction of a 3. 5-acre wet detention pond to treat runoff from mixed use lands prior to discharge to the lagoon. | Wet Detention Pond | Completed | 2014 | 317 | 1.156 | A | 882 | $2,024,000 | $8,000 | DEP/ Brevard County/ City | DEP - $681,563/ County - $141,655/ City - $1,314,625 | S0338 | Structural | 2013 | North Indian River Lagoon | 28.603767 | -80.822008 | 2012 | Wet Detention Effciency Calculation and TA | yes | 200 | 2500
9208 | City of Titusville | North IRL | A | IR1-5 | 0.35 | 0.47 | 0.19291 | 9.6946 | 1.4775 | 1.8702 | 0.28501 | 1200 | Residential, Medium Density-Two-five dwellingunits per acre | TV-04 | St. Johns Basin Stormwater Improvements | 955.9175 | City of Titusville | DEP/ SJRWMD | St. Johns Basin Stormwater Improvements | Construction of a 3. 5-acre wet detention pond to treat runoff from mixed use lands prior to discharge to the lagoon. | Wet Detention Pond | Completed | 2014 | 317 | 1.156 | A | 882 | $2,024,000 | $8,000 | DEP/ Brevard County/ City | DEP - $681,563/ County - $141,655/ City - $1,314,625 | S0338 | Structural | 2013 | North Indian River Lagoon | 28.603767 | -80.822008 | 2012 | Wet Detention Effciency Calculation and TA | yes | 131.2553 | 780.6714
9209 | City of Titusville | North IRL | A | IR1-5 | 0.35 | 0.47 | 0.11418 | 9.6946 | 1.4775 | 1.1069 | 0.16869 | 1330 | Residential, High density; Multiple Dwelling Units, Low Rise <Two stories or less> | TV-04 | St. Johns Basin Stormwater Improvements | 955.9175 | City of Titusville | DEP/ SJRWMD | St. Johns Basin Stormwater Improvements | Construction of a 3. 5-acre wet detention pond to treat runoff from mixed use lands prior to discharge to the lagoon. | Wet Detention Pond | Completed | 2014 | 317 | 1.156 | A | 882 | $2,024,000 | $8,000 | DEP/ Brevard County/ City | DEP - $681,563/ County - $141,655/ City - $1,314,625 | S0338 | Structural | 2013 | North Indian River Lagoon | 28.603767 | -80.822008 | 2012 | Wet Detention Effciency Calculation and TA | yes | 91.2293 | 462.0649
9210 | City of Titusville | North IRL | A | IR1-5 | 0.35 | 0.47 | 0.02586 | 9.6946 | 1.4775 | 0.2507 | 0.038207 | 1750 | Governmental | TV-04 | St. Johns Basin Stormwater Improvements | 955.9175 | City of Titusville | DEP/ SJRWMD | St. Johns Basin Stormwater Improvements | Construction of a 3. 5-acre wet detention pond to treat runoff from mixed use lands prior to discharge to the lagoon. | Wet Detention Pond | Completed | 2014 | 317 | 1.156 | A | 882 | $2,024,000 | $8,000 | DEP/ Brevard County/ City | DEP - $681,563/ County - $141,655/ City - $1,314,625 | S0338 | Structural | 2013 | North Indian River Lagoon | 28.603767 | -80.822008 | 2012 | Wet Detention Effciency Calculation and TA | yes | 104.2003 | 104.6514
9211 | City of Titusville | North IRL | A | IR1-5 | 0.35 | 0.47 | 0.28482 | 9.6946 | 1.4775 | 2.7612 | 0.42081 | 1750 | Governmental | TV-04 | St. Johns Basin Stormwater Improvements | 955.9175 | City of Titusville | DEP/ SJRWMD | St. Johns Basin Stormwater Improvements | Construction of a 3. 5-acre wet detention pond to treat runoff from mixed use lands prior to discharge to the lagoon. | Wet Detention Pond | Completed | 2014 | 317 | 1.156 | A | 882 | $2,024,000 | $8,000 | DEP/ Brevard County/ City | DEP - $681,563/ County - $141,655/ City - $1,314,625 | S0338 | Structural | 2013 | North Indian River Lagoon | 28.603767 | -80.822008 | 2012 | Wet Detention Effciency Calculation and TA | yes | 163.5273 | 1152.6123
9212 | City of Titusville | North IRL | A | IR1-5 | 0.35 | 0.47 | 0.0025248 | 8.8678 | 1.2922 | 0.022389 | 0.0032627 | 1200 | Residential, Medium Density-Two-five dwellingunits per acre | TV-04 | St. Johns Basin Stormwater Improvements | 955.9175 | City of Titusville | DEP/ SJRWMD | St. Johns Basin Stormwater Improvements | Construction of a 3. 5-acre wet detention pond to treat runoff from mixed use lands prior to discharge to the lagoon. | Wet Detention Pond | Completed | 2014 | 317 | 1.156 | A | 882 | $2,024,000 | $8,000 | DEP/ Brevard County/ City | DEP - $681,563/ County - $141,655/ City - $1,314,625 | S0338 | Structural | 2013 | North Indian River Lagoon | 28.603767 | -80.822008 | 2012 | Wet Detention Effciency Calculation and TA | yes | 52.9517 | 10.2175
9213 | City of Titusville | North IRL | A | IR1-5 | 0.35 | 0.47 | 0.042038 | 8.8678 | 1.2922 | 0.37279 | 0.054324 | 1200 | Residential, Medium Density-Two-five dwellingunits per acre | TV-04 | St. Johns Basin Stormwater Improvements | 955.9175 | City of Titusville | DEP/ SJRWMD | St. Johns Basin Stormwater Improvements | Construction of a 3. 5-acre wet detention pond to treat runoff from mixed use lands prior to discharge to the lagoon. | Wet Detention Pond | Completed | 2014 | 317 | 1.156 | A | 882 | $2,024,000 | $8,000 | DEP/ Brevard County/ City | DEP - $681,563/ County - $141,655/ City - $1,314,625 | S0338 | Structural | 2013 | North Indian River Lagoon | 28.603767 | -80.822008 | 2012 | Wet Detention Effciency Calculation and TA | yes | 53.2753 | 170.1232
9214 | Agricultural Lands | North IRL | A | IR1-5 | 0.35 | 0.47 | 0.12333 | 8.8678 | 1.2922 | 1.0937 | 0.15938 | 2210 | Citrus groves | TV-04 | St. Johns Basin Stormwater Improvements | 955.9175 | City of Titusville | DEP/ SJRWMD | St. Johns Basin Stormwater Improvements | Construction of a 3. 5-acre wet detention pond to treat runoff from mixed use lands prior to discharge to the lagoon. | Wet Detention Pond | Completed | 2014 | 317 | 1.156 | A | 882 | $2,024,000 | $8,000 | DEP/ Brevard County/ City | DEP - $681,563/ County - $141,655/ City - $1,314,625 | S0338 | Structural | 2013 | North Indian River Lagoon | 28.603767 | -80.822008 | 2012 | Wet Detention Effciency Calculation and TA | yes | 93.2277 | 499.1131
9215 | City of Titusville | North IRL | A | IR1-5 | 0.35 | 0.47 | 0.035881 | 8.8678 | 1.2922 | 0.31819 | 0.046367 | 1210 | Fixed Single Family Units | TV-04 | St. Johns Basin Stormwater Improvements | 955.9175 | City of Titusville | DEP/ SJRWMD | St. Johns Basin Stormwater Improvements | Construction of a 3. 5-acre wet detention pond to treat runoff from mixed use lands prior to discharge to the lagoon. | Wet Detention Pond | Completed | 2014 | 317 | 1.156 | A | 882 | $2,024,000 | $8,000 | DEP/ Brevard County/ City | DEP - $681,563/ County - $141,655/ City - $1,314,625 | S0338 | Structural | 2013 | North Indian River Lagoon | 28.603767 | -80.822008 | 2012 | Wet Detention Effciency Calculation and TA | yes | 49.8352 | 145.206
9216 | City of Titusville | North IRL | A | IR1-5 | 0.35 | 0.47 | 0.000556 | 8.8678 | 1.2922 | 0.0049305 | 0.00071849 | 1210 | Fixed Single Family Units | TV-04 | St. Johns Basin Stormwater Improvements | 955.9175 | City of Titusville | DEP/ SJRWMD | St. Johns Basin Stormwater Improvements | Construction of a 3. 5-acre wet detention pond to treat runoff from mixed use lands prior to discharge to the lagoon. | Wet Detention Pond | Completed | 2014 | 317 | 1.156 | A | 882 | $2,024,000 | $8,000 | DEP/ Brevard County/ City | DEP - $681,563/ County - $141,655/ City - $1,314,625 | S0338 | Structural | 2013 | North Indian River Lagoon | 28.603767 | -80.822008 | 2012 | Wet Detention Effciency Calculation and TA | yes | 18.5492 | 2.2501
9217 | City of Titusville | North IRL | A | IR1-5 | 0.35 | 0.47 | 0.24337 | 8.8678 | 1.2922 | 2.1581 | 0.31449 | 1210 | Fixed Single Family Units | TV-04 | St. Johns Basin Stormwater Improvements | 955.9175 | City of Titusville | DEP/ SJRWMD | St. Johns Basin Stormwater Improvements | Construction of a 3. 5-acre wet detention pond to treat runoff from mixed use lands prior to discharge to the lagoon. | Wet Detention Pond | Completed | 2014 | 317 | 1.156 | A | 882 | $2,024,000 | $8,000 | DEP/ Brevard County/ City | DEP - $681,563/ County - $141,655/ City - $1,314,625 | S0338 | Structural | 2013 | North Indian River Lagoon | 28.603767 | -80.822008 | 2012 | Wet Detention Effciency Calculation and TA | yes | 123.7975 | 984.864
9218 | City of Titusville | North IRL | A | IR1-5 | 0.35 | 0.47 | 0.16426 | 8.8678 | 1.2922 | 1.4566 | 0.21226 | 1210 | Fixed Single Family Units | TV-04 | St. Johns Basin Stormwater Improvements | 955.9175 | City of Titusville | DEP/ SJRWMD | St. Johns Basin Stormwater Improvements | Construction of a 3. 5-acre wet detention pond to treat runoff from mixed use lands prior to discharge to the lagoon. | Wet Detention Pond | Completed | 2014 | 317 | 1.156 | A | 882 | $2,024,000 | $8,000 | DEP/ Brevard County/ City | DEP - $681,563/ County - $141,655/ City - $1,314,625 | S0338 | Structural | 2013 | North Indian River Lagoon | 28.603767 | -80.822008 | 2012 | Wet Detention Effciency Calculation and TA | yes | 107.1666 | 664.7395
9219 | City of Titusville | North IRL | A | IR1-5 | 0.35 | 0.47 | 0.001794 | 9.8542 | 1.4475 | 0.017679 | 0.0025968 | 1210 | Fixed Single Family Units | TV-04 | St. Johns Basin Stormwater Improvements | 955.9175 | City of Titusville | DEP/ SJRWMD | St. Johns Basin Stormwater Improvements | Construction of a 3. 5-acre wet detention pond to treat runoff from mixed use lands prior to discharge to the lagoon. | Wet Detention Pond | Completed | 2014 | 317 | 1.156 | A | 882 | $2,024,000 | $8,000 | DEP/ Brevard County/ City | DEP - $681,563/ County - $141,655/ City - $1,314,625 | S0338 | Structural | 2013 | North Indian River Lagoon | 28.603767 | -80.822008 | 2012 | Wet Detention Effciency Calculation and TA | yes | 19.4021 | 7.2602
9220 | City of Titusville | North IRL | A | IR1-5 | 0.35 | 0.47 | 0.016102 | 9.8542 | 1.4475 | 0.15868 | 0.023308 | 1210 | Fixed Single Family Units | TV-04 | St. Johns Basin Stormwater Improvements | 955.9175 | City of Titusville | DEP/ SJRWMD | St. Johns Basin Stormwater Improvements | Construction of a 3. 5-acre wet detention pond to treat runoff from mixed use lands prior to discharge to the lagoon. | Wet Detention Pond | Completed | 2014 | 317 | 1.156 | A | 882 | $2,024,000 | $8,000 | DEP/ Brevard County/ City | DEP - $681,563/ County - $141,655/ City - $1,314,625 | S0338 | Structural | 2013 | North Indian River Lagoon | 28.603767 | -80.822008 | 2012 | Wet Detention Effciency Calculation and TA | yes | 85.4272 | 65.1645
9221 | City of Titusville | North IRL | A | IR1-5 | 0.35 | 0.47 | 0.059432 | 9.8542 | 1.4475 | 0.58566 | 0.086025 | 1210 | Fixed Single Family Units | TV-04 | St. Johns Basin Stormwater Improvements | 955.9175 | City of Titusville | DEP/ SJRWMD | St. Johns Basin Stormwater Improvements | Construction of a 3. 5-acre wet detention pond to treat runoff from mixed use lands prior to discharge to the lagoon. | Wet Detention Pond | Completed | 2014 | 317 | 1.156 | A | 882 | $2,024,000 | $8,000 | DEP/ Brevard County/ City | DEP - $681,563/ County - $141,655/ City - $1,314,625 | S0338 | Structural | 2013 | North Indian River Lagoon | 28.603767 | -80.822008 | 2012 | Wet Detention Effciency Calculation and TA | yes | 75.9321 | 240.5142
9222 | City of Titusville | North IRL | A | IR1-5 | 0.35 | 0.47 | 0.31203 | 9.8542 | 1.4475 | 3.0748 | 0.45165 | 1210 | Fixed Single Family Units | TV-04 | St. Johns Basin Stormwater Improvements | 955.9175 | City of Titusville | DEP/ SJRWMD | St. Johns Basin Stormwater Improvements | Construction of a 3. 5-acre wet detention pond to treat runoff from mixed use lands prior to discharge to the lagoon. | Wet Detention Pond | Completed | 2014 | 317 | 1.156 | A | 882 | $2,024,000 | $8,000 | DEP/ Brevard County/ City | DEP - $681,563/ County - $141,655/ City - $1,314,625 | S0338 | Structural | 2013 | North Indian River Lagoon | 28.603767 | -80.822008 | 2012 | Wet Detention Effciency Calculation and TA | yes | 144.1488 | 1262.7527
9223 | City of Titusville | North IRL | A | IR1-5 | 0.35 | 0.47 | 0.03195 | 9.8542 | 1.4475 | 0.31484 | 0.046246 | 1210 | Fixed Single Family Units | TV-04 | St. Johns Basin Stormwater Improvements | 955.9175 | City of Titusville | DEP/ SJRWMD | St. Johns Basin Stormwater Improvements | Construction of a 3. 5-acre wet detention pond to treat runoff from mixed use lands prior to discharge to the lagoon. | Wet Detention Pond | Completed | 2014 | 317 | 1.156 | A | 882 | $2,024,000 | $8,000 | DEP/ Brevard County/ City | DEP - $681,563/ County - $141,655/ City - $1,314,625 | S0338 | Structural | 2013 | North Indian River Lagoon | 28.603767 | -80.822008 | 2012 | Wet Detention Effciency Calculation and TA | yes | 51.9973 | 129.296
9224 | City of Titusville | North IRL | A | IR1-5 | 0.35 | 0.47 | 0.19645 | 9.8542 | 1.4475 | 1.9359 | 0.28435 | 1210 | Fixed Single Family Units | TV-04 | St. Johns Basin Stormwater Improvements | 955.9175 | City of Titusville | DEP/ SJRWMD | St. Johns Basin Stormwater Improvements | Construction of a 3. 5-acre wet detention pond to treat runoff from mixed use lands prior to discharge to the lagoon. | Wet Detention Pond | Completed | 2014 | 317 | 1.156 | A | 882 | $2,024,000 | $8,000 | DEP/ Brevard County/ City | DEP - $681,563/ County - $141,655/ City - $1,314,625 | S0338 | Structural | 2013 | North Indian River Lagoon | 28.603767 | -80.822008 | 2012 | Wet Detention Effciency Calculation and TA | yes | 123.356 | 795.0123
9225 | City of Titusville | North IRL | A | IR1-5 | 0.35 | 0.47 | 0.10532 | 10.8035 | 1.4489 | 1.1378 | 0.1526 | 1100 | Residential, Low Density-Less than two dwelling units/acre | TV-04 | St. Johns Basin Stormwater Improvements | 955.9175 | City of Titusville | DEP/ SJRWMD | St. Johns Basin Stormwater Improvements | Construction of a 3. 5-acre wet detention pond to treat runoff from mixed use lands prior to discharge to the lagoon. | Wet Detention Pond | Completed | 2014 | 317 | 1.156 | A | 882 | $2,024,000 | $8,000 | DEP/ Brevard County/ City | DEP - $681,563/ County - $141,655/ City - $1,314,625 | S0338 | Structural | 2013 | North Indian River Lagoon | 28.603767 | -80.822008 | 2012 | Wet Detention Effciency Calculation and TA | yes | 101.0174 | 426.2073
9226 | City of Titusville | North IRL | A | IR1-5 | 0.35 | 0.47 | 0.025153 | 10.8035 | 1.4489 | 0.27174 | 0.036444 | 1400 | Commercial and Services | TV-04 | St. Johns Basin Stormwater Improvements | 955.9175 | City of Titusville | DEP/ SJRWMD | St. Johns Basin Stormwater Improvements | Construction of a 3. 5-acre wet detention pond to treat runoff from mixed use lands prior to discharge to the lagoon. | Wet Detention Pond | Completed | 2014 | 317 | 1.156 | A | 882 | $2,024,000 | $8,000 | DEP/ Brevard County/ City | DEP - $681,563/ County - $141,655/ City - $1,314,625 | S0338 | Structural | 2013 | North Indian River Lagoon | 28.603767 | -80.822008 | 2012 | Wet Detention Effciency Calculation and TA | yes | 81.5947 | 101.791
9227 | City of Titusville | North IRL | A | IR1-5 | 0.35 | 0.47 | 0.047829 | 10.8035 | 1.4489 | 0.51672 | 0.069299 | 1210 | Fixed Single Family Units | TV-04 | St. Johns Basin Stormwater Improvements | 955.9175 | City of Titusville | DEP/ SJRWMD | St. Johns Basin Stormwater Improvements | Construction of a 3. 5-acre wet detention pond to treat runoff from mixed use lands prior to discharge to the lagoon. | Wet Detention Pond | Completed | 2014 | 317 | 1.156 | A | 882 | $2,024,000 | $8,000 | DEP/ Brevard County/ City | DEP - $681,563/ County - $141,655/ City - $1,314,625 | S0338 | Structural | 2013 | North Indian River Lagoon | 28.603767 | -80.822008 | 2012 | Wet Detention Effciency Calculation and TA | yes | 57.5052 | 193.5563
9228 | City of Titusville | North IRL | A | IR1-5 | 0.35 | 0.47 | 0.17864 | 10.8035 | 1.4489 | 1.9299 | 0.25883 | 1410 | Retail Sales and Services | TV-04 | St. Johns Basin Stormwater Improvements | 955.9175 | City of Titusville | DEP/ SJRWMD | St. Johns Basin Stormwater Improvements | Construction of a 3. 5-acre wet detention pond to treat runoff from mixed use lands prior to discharge to the lagoon. | Wet Detention Pond | Completed | 2014 | 317 | 1.156 | A | 882 | $2,024,000 | $8,000 | DEP/ Brevard County/ City | DEP - $681,563/ County - $141,655/ City - $1,314,625 | S0338 | Structural | 2013 | North Indian River Lagoon | 28.603767 | -80.822008 | 2012 | Wet Detention Effciency Calculation and TA | yes | 114.6018 | 722.9229
9229 | City of Titusville | North IRL | A | IR1-5 | 0.35 | 0.47 | 0.1159 | 10.8035 | 1.4489 | 1.2521 | 0.16793 | 1410 | Retail Sales and Services | TV-04 | St. Johns Basin Stormwater Improvements | 955.9175 | City of Titusville | DEP/ SJRWMD | St. Johns Basin Stormwater Improvements | Construction of a 3. 5-acre wet detention pond to treat runoff from mixed use lands prior to discharge to the lagoon. | Wet Detention Pond | Completed | 2014 | 317 | 1.156 | A | 882 | $2,024,000 | $8,000 | DEP/ Brevard County/ City | DEP - $681,563/ County - $141,655/ City - $1,314,625 | S0338 | Structural | 2013 | North Indian River Lagoon | 28.603767 | -80.822008 | 2012 | Wet Detention Effciency Calculation and TA | yes | 89.2283 | 469.0309
9230 | City of Titusville | North IRL | A | IR1-5 | 0.35 | 0.47 | 0.15678 | 9.8091 | 1.441 | 1.5379 | 0.22593 | 1200 | Residential, Medium Density-Two-five dwellingunits per acre | TV-04 | St. Johns Basin Stormwater Improvements | 955.9175 | City of Titusville | DEP/ SJRWMD | St. Johns Basin Stormwater Improvements | Construction of a 3. 5-acre wet detention pond to treat runoff from mixed use lands prior to discharge to the lagoon. | Wet Detention Pond | Completed | 2014 | 317 | 1.156 | A | 882 | $2,024,000 | $8,000 | DEP/ Brevard County/ City | DEP - $681,563/ County - $141,655/ City - $1,314,625 | S0338 | Structural | 2013 | North Indian River Lagoon | 28.603767 | -80.822008 | 2012 | Wet Detention Effciency Calculation and TA | yes | 192.4861 | 634.4747
9231 | City of Titusville | North IRL | A | IR1-5 | 0.35 | 0.47 | 0.22537 | 9.8091 | 1.441 | 2.2107 | 0.32476 | 1210 | Fixed Single Family Units | TV-04 | St. Johns Basin Stormwater Improvements | 955.9175 | City of Titusville | DEP/ SJRWMD | St. Johns Basin Stormwater Improvements | Construction of a 3. 5-acre wet detention pond to treat runoff from mixed use lands prior to discharge to the lagoon. | Wet Detention Pond | Completed | 2014 | 317 | 1.156 | A | 882 | $2,024,000 | $8,000 | DEP/ Brevard County/ City | DEP - $681,563/ County - $141,655/ City - $1,314,625 | S0338 | Structural | 2013 | North Indian River Lagoon | 28.603767 | -80.822008 | 2012 | Wet Detention Effciency Calculation and TA | yes | 118.8543 | 912.0366
9232 | City of Titusville | North IRL | A | IR1-5 | 0.35 | 0.47 | 0.08875 | 9.8091 | 1.441 | 0.87055 | 0.12789 | 1210 | Fixed Single Family Units | TV-04 | St. Johns Basin Stormwater Improvements | 955.9175 | City of Titusville | DEP/ SJRWMD | St. Johns Basin Stormwater Improvements | Construction of a 3. 5-acre wet detention pond to treat runoff from mixed use lands prior to discharge to the lagoon. | Wet Detention Pond | Completed | 2014 | 317 | 1.156 | A | 882 | $2,024,000 | $8,000 | DEP/ Brevard County/ City | DEP - $681,563/ County - $141,655/ City - $1,314,625 | S0338 | Structural | 2013 | North Indian River Lagoon | 28.603767 | -80.822008 | 2012 | Wet Detention Effciency Calculation and TA | yes | 89.0433 | 359.1571
9233 | City of Titusville | North IRL | A | IR1-5 | 0.35 | 0.47 | 0.13322 | 9.8091 | 1.441 | 1.3067 | 0.19197 | 1210 | Fixed Single Family Units | TV-04 | St. Johns Basin Stormwater Improvements | 955.9175 | City of Titusville | DEP/ SJRWMD | St. Johns Basin Stormwater Improvements | Construction of a 3. 5-acre wet detention pond to treat runoff from mixed use lands prior to discharge to the lagoon. | Wet Detention Pond | Completed | 2014 | 317 | 1.156 | A | 882 | $2,024,000 | $8,000 | DEP/ Brevard County/ City | DEP - $681,563/ County - $141,655/ City - $1,314,625 | S0338 | Structural | 2013 | North Indian River Lagoon | 28.603767 | -80.822008 | 2012 | Wet Detention Effciency Calculation and TA | yes | 98.6817 | 539.1117
9234 | City of Titusville | North IRL | A | IR1-5 | 0.35 | 0.47 | 0.013645 | 9.8091 | 1.441 | 0.13385 | 0.019663 | 1210 | Fixed Single Family Units | TV-04 | St. Johns Basin Stormwater Improvements | 955.9175 | City of Titusville | DEP/ SJRWMD | St. Johns Basin Stormwater Improvements | Construction of a 3. 5-acre wet detention pond to treat runoff from mixed use lands prior to discharge to the lagoon. | Wet Detention Pond | Completed | 2014 | 317 | 1.156 | A | 882 | $2,024,000 | $8,000 | DEP/ Brevard County/ City | DEP - $681,563/ County - $141,655/ City - $1,314,625 | S0338 | Structural | 2013 | North Indian River Lagoon | 28.603767 | -80.822008 | 2012 | Wet Detention Effciency Calculation and TA | yes | 40.1491 | 55.2199
9235 | City of Titusville | North IRL | A | IR1-5 | 0.35 | 0.47 | 0.0027551 | 5.2914 | 0.3709 | 0.014578 | 0.0010218 | 1300 | Residential, High Density | TV-04 | St. Johns Basin Stormwater Improvements | 955.9175 | City of Titusville | DEP/ SJRWMD | St. Johns Basin Stormwater Improvements | Construction of a 3. 5-acre wet detention pond to treat runoff from mixed use lands prior to discharge to the lagoon. | Wet Detention Pond | Completed | 2014 | 317 | 1.156 | A | 882 | $2,024,000 | $8,000 | DEP/ Brevard County/ City | DEP - $681,563/ County - $141,655/ City - $1,314,625 | S0338 | Structural | 2013 | North Indian River Lagoon | 28.603767 | -80.822008 | 2012 | Wet Detention Effciency Calculation and TA | yes | 18.6295 | 11.1494
9236 | Natural Lands | North IRL | A | IR1-5 | 0.35 | 0.47 | 0.58815 | 5.2914 | 0.3709 | 3.1121 | 0.21814 | 4110 | Pine flatwoods | TV-04 | St. Johns Basin Stormwater Improvements | 955.9175 | City of Titusville | DEP/ SJRWMD | St. Johns Basin Stormwater Improvements | Construction of a 3. 5-acre wet detention pond to treat runoff from mixed use lands prior to discharge to the lagoon. | Wet Detention Pond | Completed | 2014 | 317 | 1.156 | A | 882 | $2,024,000 | $8,000 | DEP/ Brevard County/ City | DEP - $681,563/ County - $141,655/ City - $1,314,625 | S0338 | Structural | 2013 | North Indian River Lagoon | 28.603767 | -80.822008 | 2012 | Wet Detention Effciency Calculation and TA | yes | 195.2006 | 2380.1388
9237 | Natural Lands | North IRL | A | IR1-5 | 0.35 | 0.47 | 2.8553e-06 | 5.2914 | 0.3709 | 1.5109e-05 | 1.059e-06 | 6170 | Mixed wetland hardwoods | TV-04 | St. Johns Basin Stormwater Improvements | 955.9175 | City of Titusville | DEP/ SJRWMD | St. Johns Basin Stormwater Improvements | Construction of a 3. 5-acre wet detention pond to treat runoff from mixed use lands prior to discharge to the lagoon. | Wet Detention Pond | Completed | 2014 | 317 | 1.156 | A | 882 | $2,024,000 | $8,000 | DEP/ Brevard County/ City | DEP - $681,563/ County - $141,655/ City - $1,314,625 | S0338 | Structural | 2013 | North Indian River Lagoon | 28.603767 | -80.822008 | 2012 | Wet Detention Effciency Calculation and TA | yes | 0.49666 | 0.011555
9238 | City of Titusville | North IRL | A | IR1-5 | 0.35 | 0.47 | 0.02686 | 5.2914 | 0.3709 | 0.14213 | 0.0099624 | 1750 | Governmental | TV-04 | St. Johns Basin Stormwater Improvements | 955.9175 | City of Titusville | DEP/ SJRWMD | St. Johns Basin Stormwater Improvements | Construction of a 3. 5-acre wet detention pond to treat runoff from mixed use lands prior to discharge to the lagoon. | Wet Detention Pond | Completed | 2014 | 317 | 1.156 | A | 882 | $2,024,000 | $8,000 | DEP/ Brevard County/ City | DEP - $681,563/ County - $141,655/ City - $1,314,625 | S0338 | Structural | 2013 | North Indian River Lagoon | 28.603767 | -80.822008 | 2012 | Wet Detention Effciency Calculation and TA | yes | 89.4163 | 108.7003
9239 | City of Titusville | North IRL | A | IR1-5 | 0.35 | 0.47 | 0.32151 | 11.2066 | 1.4855 | 3.6031 | 0.47762 | 1400 | Commercial and Services | TV-04 | St. Johns Basin Stormwater Improvements | 955.9175 | City of Titusville | DEP/ SJRWMD | St. Johns Basin Stormwater Improvements | Construction of a 3. 5-acre wet detention pond to treat runoff from mixed use lands prior to discharge to the lagoon. | Wet Detention Pond | Completed | 2014 | 317 | 1.156 | A | 882 | $2,024,000 | $8,000 | DEP/ Brevard County/ City | DEP - $681,563/ County - $141,655/ City - $1,314,625 | S0338 | Structural | 2013 | North Indian River Lagoon | 28.603767 | -80.822008 | 2012 | Wet Detention Effciency Calculation and TA | yes | 169.3976 | 1301.1201
9240 | City of Titusville | North IRL | A | IR1-5 | 0.35 | 0.47 | 0.075163 | 11.2066 | 1.4855 | 0.84232 | 0.11166 | 1700 | Institutional (Educational,religious,health and military facilities) | TV-04 | St. Johns Basin Stormwater Improvements | 955.9175 | City of Titusville | DEP/ SJRWMD | St. Johns Basin Stormwater Improvements | Construction of a 3. 5-acre wet detention pond to treat runoff from mixed use lands prior to discharge to the lagoon. | Wet Detention Pond | Completed | 2014 | 317 | 1.156 | A | 882 | $2,024,000 | $8,000 | DEP/ Brevard County/ City | DEP - $681,563/ County - $141,655/ City - $1,314,625 | S0338 | Structural | 2013 | North Indian River Lagoon | 28.603767 | -80.822008 | 2012 | Wet Detention Effciency Calculation and TA | yes | 112.3454 | 304.1736
9241 | City of Titusville | North IRL | A | IR1-5 | 0.35 | 0.47 | 0.10785 | 11.2066 | 1.4855 | 1.2086 | 0.16021 | 1430 | Professional Services | TV-04 | St. Johns Basin Stormwater Improvements | 955.9175 | City of Titusville | DEP/ SJRWMD | St. Johns Basin Stormwater Improvements | Construction of a 3. 5-acre wet detention pond to treat runoff from mixed use lands prior to discharge to the lagoon. | Wet Detention Pond | Completed | 2014 | 317 | 1.156 | A | 882 | $2,024,000 | $8,000 | DEP/ Brevard County/ City | DEP - $681,563/ County - $141,655/ City - $1,314,625 | S0338 | Structural | 2013 | North Indian River Lagoon | 28.603767 | -80.822008 | 2012 | Wet Detention Effciency Calculation and TA | yes | 83.9635 | 436.4459
9242 | City of Titusville | North IRL | A | IR1-5 | 0.35 | 0.47 | 0.11324 | 11.2066 | 1.4855 | 1.269 | 0.16822 | 1750 | Governmental | TV-04 | St. Johns Basin Stormwater Improvements | 955.9175 | City of Titusville | DEP/ SJRWMD | St. Johns Basin Stormwater Improvements | Construction of a 3. 5-acre wet detention pond to treat runoff from mixed use lands prior to discharge to the lagoon. | Wet Detention Pond | Completed | 2014 | 317 | 1.156 | A | 882 | $2,024,000 | $8,000 | DEP/ Brevard County/ City | DEP - $681,563/ County - $141,655/ City - $1,314,625 | S0338 | Structural | 2013 | North Indian River Lagoon | 28.603767 | -80.822008 | 2012 | Wet Detention Effciency Calculation and TA | yes | 118.4315 | 458.2604
9243 | City of Titusville | North IRL | A | IR1-5 | 0.35 | 0.47 | 0.61776 | 11.9579 | 2.3585 | 7.3871 | 1.457 | 1340 | Residential, High density; Multiple Dwelling Units, High Rise <Three stories or more> | TV-04 | St. Johns Basin Stormwater Improvements | 955.9175 | City of Titusville | DEP/ SJRWMD | St. Johns Basin Stormwater Improvements | Construction of a 3. 5-acre wet detention pond to treat runoff from mixed use lands prior to discharge to the lagoon. | Wet Detention Pond | Completed | 2014 | 317 | 1.156 | A | 882 | $2,024,000 | $8,000 | DEP/ Brevard County/ City | DEP - $681,563/ County - $141,655/ City - $1,314,625 | S0338 | Structural | 2013 | North Indian River Lagoon | 28.603767 | -80.822008 | 2012 | Wet Detention Effciency Calculation and TA | yes | 200 | 2500
9244 | City of Titusville | North IRL | A | IR1-5 | 0.35 | 0.47 | 0.029282 | 8.6872 | 1.1928 | 0.25438 | 0.034926 | 1300 | Residential, High Density | TV-04 | St. Johns Basin Stormwater Improvements | 955.9175 | City of Titusville | DEP/ SJRWMD | St. Johns Basin Stormwater Improvements | Construction of a 3. 5-acre wet detention pond to treat runoff from mixed use lands prior to discharge to the lagoon. | Wet Detention Pond | Completed | 2014 | 317 | 1.156 | A | 882 | $2,024,000 | $8,000 | DEP/ Brevard County/ City | DEP - $681,563/ County - $141,655/ City - $1,314,625 | S0338 | Structural | 2013 | North Indian River Lagoon | 28.603767 | -80.822008 | 2012 | Wet Detention Effciency Calculation and TA | yes | 104.8342 | 118.5003
9245 | City of Titusville | North IRL | A | IR1-5 | 0.35 | 0.47 | 0.11198 | 8.6872 | 1.1928 | 0.97281 | 0.13357 | 1700 | Institutional (Educational,religious,health and military facilities) | TV-04 | St. Johns Basin Stormwater Improvements | 955.9175 | City of Titusville | DEP/ SJRWMD | St. Johns Basin Stormwater Improvements | Construction of a 3. 5-acre wet detention pond to treat runoff from mixed use lands prior to discharge to the lagoon. | Wet Detention Pond | Completed | 2014 | 317 | 1.156 | A | 882 | $2,024,000 | $8,000 | DEP/ Brevard County/ City | DEP - $681,563/ County - $141,655/ City - $1,314,625 | S0338 | Structural | 2013 | North Indian River Lagoon | 28.603767 | -80.822008 | 2012 | Wet Detention Effciency Calculation and TA | yes | 118.3057 | 453.1774
9246 | City of Titusville | North IRL | A | IR1-5 | 0.35 | 0.47 | 0.4765 | 8.6872 | 1.1928 | 4.1394 | 0.56834 | 1710 | Educational Facilities | TV-04 | St. Johns Basin Stormwater Improvements | 955.9175 | City of Titusville | DEP/ SJRWMD | St. Johns Basin Stormwater Improvements | Construction of a 3. 5-acre wet detention pond to treat runoff from mixed use lands prior to discharge to the lagoon. | Wet Detention Pond | Completed | 2014 | 317 | 1.156 | A | 882 | $2,024,000 | $8,000 | DEP/ Brevard County/ City | DEP - $681,563/ County - $141,655/ City - $1,314,625 | S0338 | Structural | 2013 | North Indian River Lagoon | 28.603767 | -80.822008 | 2012 | Wet Detention Effciency Calculation and TA | yes | 177.2173 | 1928.3223
9247 | City of Titusville | North IRL | A | IR1-5 | 0.35 | 0.47 | 0.073222 | 10.1896 | 1.5103 | 0.7461 | 0.11058 | 1200 | Residential, Medium Density-Two-five dwellingunits per acre | TV-04 | St. Johns Basin Stormwater Improvements | 955.9175 | City of Titusville | DEP/ SJRWMD | St. Johns Basin Stormwater Improvements | Construction of a 3. 5-acre wet detention pond to treat runoff from mixed use lands prior to discharge to the lagoon. | Wet Detention Pond | Completed | 2014 | 317 | 1.156 | A | 882 | $2,024,000 | $8,000 | DEP/ Brevard County/ City | DEP - $681,563/ County - $141,655/ City - $1,314,625 | S0338 | Structural | 2013 | North Indian River Lagoon | 28.603767 | -80.822008 | 2012 | Wet Detention Effciency Calculation and TA | yes | 69.5566 | 296.3173
9248 | City of Titusville | North IRL | A | IR1-5 | 0.35 | 0.47 | 0.00095141 | 10.1896 | 1.5103 | 0.0096945 | 0.0014369 | 1210 | Fixed Single Family Units | TV-04 | St. Johns Basin Stormwater Improvements | 955.9175 | City of Titusville | DEP/ SJRWMD | St. Johns Basin Stormwater Improvements | Construction of a 3. 5-acre wet detention pond to treat runoff from mixed use lands prior to discharge to the lagoon. | Wet Detention Pond | Completed | 2014 | 317 | 1.156 | A | 882 | $2,024,000 | $8,000 | DEP/ Brevard County/ City | DEP - $681,563/ County - $141,655/ City - $1,314,625 | S0338 | Structural | 2013 | North Indian River Lagoon | 28.603767 | -80.822008 | 2012 | Wet Detention Effciency Calculation and TA | yes | 11.2442 | 3.8502
9249 | City of Titusville | North IRL | A | IR1-5 | 0.35 | 0.47 | 0.03775 | 10.1896 | 1.5103 | 0.38466 | 0.057012 | 1210 | Fixed Single Family Units | TV-04 | St. Johns Basin Stormwater Improvements | 955.9175 | City of Titusville | DEP/ SJRWMD | St. Johns Basin Stormwater Improvements | Construction of a 3. 5-acre wet detention pond to treat runoff from mixed use lands prior to discharge to the lagoon. | Wet Detention Pond | Completed | 2014 | 317 | 1.156 | A | 882 | $2,024,000 | $8,000 | DEP/ Brevard County/ City | DEP - $681,563/ County - $141,655/ City - $1,314,625 | S0338 | Structural | 2013 | North Indian River Lagoon | 28.603767 | -80.822008 | 2012 | Wet Detention Effciency Calculation and TA | yes | 63.2778 | 152.7686
9250 | City of Titusville | North IRL | A | IR1-5 | 0.35 | 0.47 | 0.068041 | 10.1896 | 1.5103 | 0.69331 | 0.10276 | 1210 | Fixed Single Family Units | TV-04 | St. Johns Basin Stormwater Improvements | 955.9175 | City of Titusville | DEP/ SJRWMD | St. Johns Basin Stormwater Improvements | Construction of a 3. 5-acre wet detention pond to treat runoff from mixed use lands prior to discharge to the lagoon. | Wet Detention Pond | Completed | 2014 | 317 | 1.156 | A | 882 | $2,024,000 | $8,000 | DEP/ Brevard County/ City | DEP - $681,563/ County - $141,655/ City - $1,314,625 | S0338 | Structural | 2013 | North Indian River Lagoon | 28.603767 | -80.822008 | 2012 | Wet Detention Effciency Calculation and TA | yes | 68.431 | 275.3508
9251 | City of Titusville | North IRL | A | IR1-5 | 0.35 | 0.47 | 0.1904 | 10.1896 | 1.5103 | 1.9401 | 0.28756 | 1210 | Fixed Single Family Units | TV-04 | St. Johns Basin Stormwater Improvements | 955.9175 | City of Titusville | DEP/ SJRWMD | St. Johns Basin Stormwater Improvements | Construction of a 3. 5-acre wet detention pond to treat runoff from mixed use lands prior to discharge to the lagoon. | Wet Detention Pond | Completed | 2014 | 317 | 1.156 | A | 882 | $2,024,000 | $8,000 | DEP/ Brevard County/ City | DEP - $681,563/ County - $141,655/ City - $1,314,625 | S0338 | Structural | 2013 | North Indian River Lagoon | 28.603767 | -80.822008 | 2012 | Wet Detention Effciency Calculation and TA | yes | 119.4144 | 770.5276
9252 | City of Titusville | North IRL | A | IR1-5 | 0.35 | 0.47 | 0.24639 | 10.1896 | 1.5103 | 2.5106 | 0.37211 | 1210 | Fixed Single Family Units | TV-04 | St. Johns Basin Stormwater Improvements | 955.9175 | City of Titusville | DEP/ SJRWMD | St. Johns Basin Stormwater Improvements | Construction of a 3. 5-acre wet detention pond to treat runoff from mixed use lands prior to discharge to the lagoon. | Wet Detention Pond | Completed | 2014 | 317 | 1.156 | A | 882 | $2,024,000 | $8,000 | DEP/ Brevard County/ City | DEP - $681,563/ County - $141,655/ City - $1,314,625 | S0338 | Structural | 2013 | North Indian River Lagoon | 28.603767 | -80.822008 | 2012 | Wet Detention Effciency Calculation and TA | yes | 124.7721 | 997.0865
9253 | City of Titusville | North IRL | A | IR1-5 | 0.35 | 0.47 | 0.00040911 | 10.1896 | 1.5103 | 0.0041686 | 0.00061786 | 1210 | Fixed Single Family Units | TV-04 | St. Johns Basin Stormwater Improvements | 955.9175 | City of Titusville | DEP/ SJRWMD | St. Johns Basin Stormwater Improvements | Construction of a 3. 5-acre wet detention pond to treat runoff from mixed use lands prior to discharge to the lagoon. | Wet Detention Pond | Completed | 2014 | 317 | 1.156 | A | 882 | $2,024,000 | $8,000 | DEP/ Brevard County/ City | DEP - $681,563/ County - $141,655/ City - $1,314,625 | S0338 | Structural | 2013 | North Indian River Lagoon | 28.603767 | -80.822008 | 2012 | Wet Detention Effciency Calculation and TA | yes | 6.5483 | 1.6556
9254 | City of Titusville | North IRL | A | IR1-5 | 0.35 | 0.47 | 0.00060377 | 10.1896 | 1.5103 | 0.0061521 | 0.00091185 | 1210 | Fixed Single Family Units | TV-04 | St. Johns Basin Stormwater Improvements | 955.9175 | City of Titusville | DEP/ SJRWMD | St. Johns Basin Stormwater Improvements | Construction of a 3. 5-acre wet detention pond to treat runoff from mixed use lands prior to discharge to the lagoon. | Wet Detention Pond | Completed | 2014 | 317 | 1.156 | A | 882 | $2,024,000 | $8,000 | DEP/ Brevard County/ City | DEP - $681,563/ County - $141,655/ City - $1,314,625 | S0338 | Structural | 2013 | North Indian River Lagoon | 28.603767 | -80.822008 | 2012 | Wet Detention Effciency Calculation and TA | yes | 11.8863 | 2.4434
9255 | City of Titusville | North IRL | A | IR1-5 | 0.35 | 0.47 | 0.053677 | 12.2257 | 1.6147 | 0.65624 | 0.08667 | 1400 | Commercial and Services | TV-04 | St. Johns Basin Stormwater Improvements | 955.9175 | City of Titusville | DEP/ SJRWMD | St. Johns Basin Stormwater Improvements | Construction of a 3. 5-acre wet detention pond to treat runoff from mixed use lands prior to discharge to the lagoon. | Wet Detention Pond | Completed | 2014 | 317 | 1.156 | A | 882 | $2,024,000 | $8,000 | DEP/ Brevard County/ City | DEP - $681,563/ County - $141,655/ City - $1,314,625 | S0338 | Structural | 2013 | North Indian River Lagoon | 28.603767 | -80.822008 | 2012 | Wet Detention Effciency Calculation and TA | yes | 113.7312 | 217.2232
9256 | City of Titusville | North IRL | A | IR1-5 | 0.35 | 0.47 | 0.061754 | 12.2257 | 1.6147 | 0.75498 | 0.099711 | 1400 | Commercial and Services | TV-04 | St. Johns Basin Stormwater Improvements | 955.9175 | City of Titusville | DEP/ SJRWMD | St. Johns Basin Stormwater Improvements | Construction of a 3. 5-acre wet detention pond to treat runoff from mixed use lands prior to discharge to the lagoon. | Wet Detention Pond | Completed | 2014 | 317 | 1.156 | A | 882 | $2,024,000 | $8,000 | DEP/ Brevard County/ City | DEP - $681,563/ County - $141,655/ City - $1,314,625 | S0338 | Structural | 2013 | North Indian River Lagoon | 28.603767 | -80.822008 | 2012 | Wet Detention Effciency Calculation and TA | yes | 64.0022 | 249.9083
9257 | City of Titusville | North IRL | A | IR1-5 | 0.35 | 0.47 | 0.071278 | 12.2257 | 1.6147 | 0.87143 | 0.11509 | 1430 | Professional Services | TV-04 | St. Johns Basin Stormwater Improvements | 955.9175 | City of Titusville | DEP/ SJRWMD | St. Johns Basin Stormwater Improvements | Construction of a 3. 5-acre wet detention pond to treat runoff from mixed use lands prior to discharge to the lagoon. | Wet Detention Pond | Completed | 2014 | 317 | 1.156 | A | 882 | $2,024,000 | $8,000 | DEP/ Brevard County/ City | DEP - $681,563/ County - $141,655/ City - $1,314,625 | S0338 | Structural | 2013 | North Indian River Lagoon | 28.603767 | -80.822008 | 2012 | Wet Detention Effciency Calculation and TA | yes | 76.4653 | 288.4536
9258 | City of Titusville | North IRL | A | IR1-5 | 0.35 | 0.47 | 0.1284 | 12.2257 | 1.6147 | 1.5698 | 0.20732 | 1410 | Retail Sales and Services | TV-04 | St. Johns Basin Stormwater Improvements | 955.9175 | City of Titusville | DEP/ SJRWMD | St. Johns Basin Stormwater Improvements | Construction of a 3. 5-acre wet detention pond to treat runoff from mixed use lands prior to discharge to the lagoon. | Wet Detention Pond | Completed | 2014 | 317 | 1.156 | A | 882 | $2,024,000 | $8,000 | DEP/ Brevard County/ City | DEP - $681,563/ County - $141,655/ City - $1,314,625 | S0338 | Structural | 2013 | North Indian River Lagoon | 28.603767 | -80.822008 | 2012 | Wet Detention Effciency Calculation and TA | yes | 97.9617 | 519.6233
9259 | City of Titusville | North IRL | A | IR1-5 | 0.35 | 0.47 | 0.23607 | 9.3853 | 1.3324 | 2.2156 | 0.31454 | 1200 | Residential, Medium Density-Two-five dwellingunits per acre | TV-04 | St. Johns Basin Stormwater Improvements | 955.9175 | City of Titusville | DEP/ SJRWMD | St. Johns Basin Stormwater Improvements | Construction of a 3. 5-acre wet detention pond to treat runoff from mixed use lands prior to discharge to the lagoon. | Wet Detention Pond | Completed | 2014 | 317 | 1.156 | A | 882 | $2,024,000 | $8,000 | DEP/ Brevard County/ City | DEP - $681,563/ County - $141,655/ City - $1,314,625 | S0338 | Structural | 2013 | North Indian River Lagoon | 28.603767 | -80.822008 | 2012 | Wet Detention Effciency Calculation and TA | yes | 200.7245 | 955.3414
9260 | Natural Lands | North IRL | A | IR1-5 | 0.35 | 0.47 | 0.066674 | 9.3853 | 1.3324 | 0.62576 | 0.088837 | 4110 | Pine flatwoods | TV-04 | St. Johns Basin Stormwater Improvements | 955.9175 | City of Titusville | DEP/ SJRWMD | St. Johns Basin Stormwater Improvements | Construction of a 3. 5-acre wet detention pond to treat runoff from mixed use lands prior to discharge to the lagoon. | Wet Detention Pond | Completed | 2014 | 317 | 1.156 | A | 882 | $2,024,000 | $8,000 | DEP/ Brevard County/ City | DEP - $681,563/ County - $141,655/ City - $1,314,625 | S0338 | Structural | 2013 | North Indian River Lagoon | 28.603767 | -80.822008 | 2012 | Wet Detention Effciency Calculation and TA | yes | 82.3548 | 269.8204
9261 | City of Titusville | North IRL | A | IR1-5 | 0.35 | 0.47 | 0.3061 | 9.3853 | 1.3324 | 2.8729 | 0.40785 | 1210 | Fixed Single Family Units | TV-04 | St. Johns Basin Stormwater Improvements | 955.9175 | City of Titusville | DEP/ SJRWMD | St. Johns Basin Stormwater Improvements | Construction of a 3. 5-acre wet detention pond to treat runoff from mixed use lands prior to discharge to the lagoon. | Wet Detention Pond | Completed | 2014 | 317 | 1.156 | A | 882 | $2,024,000 | $8,000 | DEP/ Brevard County/ City | DEP - $681,563/ County - $141,655/ City - $1,314,625 | S0338 | Structural | 2013 | North Indian River Lagoon | 28.603767 | -80.822008 | 2012 | Wet Detention Effciency Calculation and TA | yes | 140.9163 | 1238.7426
9262 | City of Titusville | North IRL | A | IR1-5 | 0.35 | 0.47 | 0.0089194 | 9.3853 | 1.3324 | 0.083712 | 0.011884 | 1210 | Fixed Single Family Units | TV-04 | St. Johns Basin Stormwater Improvements | 955.9175 | City of Titusville | DEP/ SJRWMD | St. Johns Basin Stormwater Improvements | Construction of a 3. 5-acre wet detention pond to treat runoff from mixed use lands prior to discharge to the lagoon. | Wet Detention Pond | Completed | 2014 | 317 | 1.156 | A | 882 | $2,024,000 | $8,000 | DEP/ Brevard County/ City | DEP - $681,563/ County - $141,655/ City - $1,314,625 | S0338 | Structural | 2013 | North Indian River Lagoon | 28.603767 | -80.822008 | 2012 | Wet Detention Effciency Calculation and TA | yes | 79.1975 | 36.0956
9263 | City of Titusville | North IRL | A | IR1-5 | 0.35 | 0.47 | 0.16623 | 6.2252 | 0.78425 | 1.0348 | 0.13037 | 1200 | Residential, Medium Density-Two-five dwellingunits per acre | TV-04 | St. Johns Basin Stormwater Improvements | 955.9175 | City of Titusville | DEP/ SJRWMD | St. Johns Basin Stormwater Improvements | Construction of a 3. 5-acre wet detention pond to treat runoff from mixed use lands prior to discharge to the lagoon. | Wet Detention Pond | Completed | 2014 | 317 | 1.156 | A | 882 | $2,024,000 | $8,000 | DEP/ Brevard County/ City | DEP - $681,563/ County - $141,655/ City - $1,314,625 | S0338 | Structural | 2013 | North Indian River Lagoon | 28.603767 | -80.822008 | 2012 | Wet Detention Effciency Calculation and TA | yes | 127.0601 | 672.7092
9264 | Natural Lands | North IRL | A | IR1-5 | 0.35 | 0.47 | 0.45153 | 6.2252 | 0.78425 | 2.8109 | 0.35411 | 4340 | Hardwood Conifer Mixed | TV-04 | St. Johns Basin Stormwater Improvements | 955.9175 | City of Titusville | DEP/ SJRWMD | St. Johns Basin Stormwater Improvements | Construction of a 3. 5-acre wet detention pond to treat runoff from mixed use lands prior to discharge to the lagoon. | Wet Detention Pond | Completed | 2014 | 317 | 1.156 | A | 882 | $2,024,000 | $8,000 | DEP/ Brevard County/ City | DEP - $681,563/ County - $141,655/ City - $1,314,625 | S0338 | Structural | 2013 | North Indian River Lagoon | 28.603767 | -80.822008 | 2012 | Wet Detention Effciency Calculation and TA | yes | 173.2433 | 1827.2908
9265 | Natural Lands | North IRL | A | IR1-5 | 0.35 | 0.47 | 0.28309 | 5.338 | 0.44552 | 1.5111 | 0.12612 | 4110 | Pine flatwoods | TV-04 | St. Johns Basin Stormwater Improvements | 955.9175 | City of Titusville | DEP/ SJRWMD | St. Johns Basin Stormwater Improvements | Construction of a 3. 5-acre wet detention pond to treat runoff from mixed use lands prior to discharge to the lagoon. | Wet Detention Pond | Completed | 2014 | 317 | 1.156 | A | 882 | $2,024,000 | $8,000 | DEP/ Brevard County/ City | DEP - $681,563/ County - $141,655/ City - $1,314,625 | S0338 | Structural | 2013 | North Indian River Lagoon | 28.603767 | -80.822008 | 2012 | Wet Detention Effciency Calculation and TA | yes | 146.262 | 1145.6133
9266 | Natural Lands | North IRL | A | IR1-5 | 0.35 | 0.47 | 0.094128 | 5.338 | 0.44552 | 0.50245 | 0.041935 | 4200 | Upland Hardwood Forest | TV-04 | St. Johns Basin Stormwater Improvements | 955.9175 | City of Titusville | DEP/ SJRWMD | St. Johns Basin Stormwater Improvements | Construction of a 3. 5-acre wet detention pond to treat runoff from mixed use lands prior to discharge to the lagoon. | Wet Detention Pond | Completed | 2014 | 317 | 1.156 | A | 882 | $2,024,000 | $8,000 | DEP/ Brevard County/ City | DEP - $681,563/ County - $141,655/ City - $1,314,625 | S0338 | Structural | 2013 | North Indian River Lagoon | 28.603767 | -80.822008 | 2012 | Wet Detention Effciency Calculation and TA | yes | 126.8384 | 380.9214
9267 | Natural Lands | North IRL | A | IR1-5 | 0.35 | 0.47 | 0.24055 | 5.338 | 0.44552 | 1.284 | 0.10717 | 6170 | Mixed wetland hardwoods | TV-04 | St. Johns Basin Stormwater Improvements | 955.9175 | City of Titusville | DEP/ SJRWMD | St. Johns Basin Stormwater Improvements | Construction of a 3. 5-acre wet detention pond to treat runoff from mixed use lands prior to discharge to the lagoon. | Wet Detention Pond | Completed | 2014 | 317 | 1.156 | A | 882 | $2,024,000 | $8,000 | DEP/ Brevard County/ City | DEP - $681,563/ County - $141,655/ City - $1,314,625 | S0338 | Structural | 2013 | North Indian River Lagoon | 28.603767 | -80.822008 | 2012 | Wet Detention Effciency Calculation and TA | yes | 132.0165 | 973.4653
9268 | City of Titusville | North IRL | A | IR1-5 | 0.35 | 0.47 | 0.022859 | 8.6034 | 1.1418 | 0.19666 | 0.0261 | 1100 | Residential, Low Density-Less than two dwelling units/acre | TV-04 | St. Johns Basin Stormwater Improvements | 955.9175 | City of Titusville | DEP/ SJRWMD | St. Johns Basin Stormwater Improvements | Construction of a 3. 5-acre wet detention pond to treat runoff from mixed use lands prior to discharge to the lagoon. | Wet Detention Pond | Completed | 2014 | 317 | 1.156 | A | 882 | $2,024,000 | $8,000 | DEP/ Brevard County/ City | DEP - $681,563/ County - $141,655/ City - $1,314,625 | S0338 | Structural | 2013 | North Indian River Lagoon | 28.603767 | -80.822008 | 2012 | Wet Detention Effciency Calculation and TA | yes | 109.3988 | 92.5071
9269 | City of Titusville | North IRL | A | IR1-5 | 0.35 | 0.47 | 0.5949 | 8.6034 | 1.1418 | 5.1182 | 0.67925 | 1750 | Governmental | TV-04 | St. Johns Basin Stormwater Improvements | 955.9175 | City of Titusville | DEP/ SJRWMD | St. Johns Basin Stormwater Improvements | Construction of a 3. 5-acre wet detention pond to treat runoff from mixed use lands prior to discharge to the lagoon. | Wet Detention Pond | Completed | 2014 | 317 | 1.156 | A | 882 | $2,024,000 | $8,000 | DEP/ Brevard County/ City | DEP - $681,563/ County - $141,655/ City - $1,314,625 | S0338 | Structural | 2013 | North Indian River Lagoon | 28.603767 | -80.822008 | 2012 | Wet Detention Effciency Calculation and TA | yes | 198.5793 | 2407.4929
9270 | City of Titusville | North IRL | A | IR1-5 | 0.35 | 0.47 | 0.0024367 | 8.6234 | 1.3988 | 0.021012 | 0.0034085 | 1200 | Residential, Medium Density-Two-five dwellingunits per acre | TV-04 | St. Johns Basin Stormwater Improvements | 955.9175 | City of Titusville | DEP/ SJRWMD | St. Johns Basin Stormwater Improvements | Construction of a 3. 5-acre wet detention pond to treat runoff from mixed use lands prior to discharge to the lagoon. | Wet Detention Pond | Completed | 2014 | 317 | 1.156 | A | 882 | $2,024,000 | $8,000 | DEP/ Brevard County/ City | DEP - $681,563/ County - $141,655/ City - $1,314,625 | S0338 | Structural | 2013 | North Indian River Lagoon | 28.603767 | -80.822008 | 2012 | Wet Detention Effciency Calculation and TA | yes | 22.5139 | 9.8608
9271 | Agricultural Lands | North IRL | A | IR1-5 | 0.35 | 0.47 | 0.060294 | 8.6234 | 1.3988 | 0.51993 | 0.08434 | 2210 | Citrus groves | TV-04 | St. Johns Basin Stormwater Improvements | 955.9175 | City of Titusville | DEP/ SJRWMD | St. Johns Basin Stormwater Improvements | Construction of a 3. 5-acre wet detention pond to treat runoff from mixed use lands prior to discharge to the lagoon. | Wet Detention Pond | Completed | 2014 | 317 | 1.156 | A | 882 | $2,024,000 | $8,000 | DEP/ Brevard County/ City | DEP - $681,563/ County - $141,655/ City - $1,314,625 | S0338 | Structural | 2013 | North Indian River Lagoon | 28.603767 | -80.822008 | 2012 | Wet Detention Effciency Calculation and TA | yes | 64.3682 | 243.9997
9272 | City of Titusville | North IRL | A | IR1-5 | 0.35 | 0.47 | 0.025706 | 8.6234 | 1.3988 | 0.22167 | 0.035958 | 1210 | Fixed Single Family Units | TV-04 | St. Johns Basin Stormwater Improvements | 955.9175 | City of Titusville | DEP/ SJRWMD | St. Johns Basin Stormwater Improvements | Construction of a 3. 5-acre wet detention pond to treat runoff from mixed use lands prior to discharge to the lagoon. | Wet Detention Pond | Completed | 2014 | 317 | 1.156 | A | 882 | $2,024,000 | $8,000 | DEP/ Brevard County/ City | DEP - $681,563/ County - $141,655/ City - $1,314,625 | S0338 | Structural | 2013 | North Indian River Lagoon | 28.603767 | -80.822008 | 2012 | Wet Detention Effciency Calculation and TA | yes | 54.9507 | 104.0289
9273 | City of Titusville | North IRL | A | IR1-5 | 0.35 | 0.47 | 0.0014969 | 8.6234 | 1.3988 | 0.012908 | 0.0020939 | 1210 | Fixed Single Family Units | TV-04 | St. Johns Basin Stormwater Improvements | 955.9175 | City of Titusville | DEP/ SJRWMD | St. Johns Basin Stormwater Improvements | Construction of a 3. 5-acre wet detention pond to treat runoff from mixed use lands prior to discharge to the lagoon. | Wet Detention Pond | Completed | 2014 | 317 | 1.156 | A | 882 | $2,024,000 | $8,000 | DEP/ Brevard County/ City | DEP - $681,563/ County - $141,655/ City - $1,314,625 | S0338 | Structural | 2013 | North Indian River Lagoon | 28.603767 | -80.822008 | 2012 | Wet Detention Effciency Calculation and TA | yes | 29.0199 | 6.0577
9274 | City of Titusville | North IRL | A | IR1-5 | 0.35 | 0.47 | 0.27925 | 11.7366 | 1.5781 | 3.2775 | 0.4407 | 1400 | Commercial and Services | TV-04 | St. Johns Basin Stormwater Improvements | 955.9175 | City of Titusville | DEP/ SJRWMD | St. Johns Basin Stormwater Improvements | Construction of a 3. 5-acre wet detention pond to treat runoff from mixed use lands prior to discharge to the lagoon. | Wet Detention Pond | Completed | 2014 | 317 | 1.156 | A | 882 | $2,024,000 | $8,000 | DEP/ Brevard County/ City | DEP - $681,563/ County - $141,655/ City - $1,314,625 | S0338 | Structural | 2013 | North Indian River Lagoon | 28.603767 | -80.822008 | 2012 | Wet Detention Effciency Calculation and TA | yes | 227.2313 | 1130.1025
9275 | City of Titusville | North IRL | A | IR1-5 | 0.35 | 0.47 | 0.00090319 | 11.7366 | 1.5781 | 0.0106 | 0.0014254 | 1430 | Professional Services | TV-04 | St. Johns Basin Stormwater Improvements | 955.9175 | City of Titusville | DEP/ SJRWMD | St. Johns Basin Stormwater Improvements | Construction of a 3. 5-acre wet detention pond to treat runoff from mixed use lands prior to discharge to the lagoon. | Wet Detention Pond | Completed | 2014 | 317 | 1.156 | A | 882 | $2,024,000 | $8,000 | DEP/ Brevard County/ City | DEP - $681,563/ County - $141,655/ City - $1,314,625 | S0338 | Structural | 2013 | North Indian River Lagoon | 28.603767 | -80.822008 | 2012 | Wet Detention Effciency Calculation and TA | yes | 30.2734 | 3.6551
9276 | City of Titusville | North IRL | A | IR1-5 | 0.35 | 0.47 | 0.11736 | 11.7366 | 1.5781 | 1.3774 | 0.18521 | 1210 | Fixed Single Family Units | TV-04 | St. Johns Basin Stormwater Improvements | 955.9175 | City of Titusville | DEP/ SJRWMD | St. Johns Basin Stormwater Improvements | Construction of a 3. 5-acre wet detention pond to treat runoff from mixed use lands prior to discharge to the lagoon. | Wet Detention Pond | Completed | 2014 | 317 | 1.156 | A | 882 | $2,024,000 | $8,000 | DEP/ Brevard County/ City | DEP - $681,563/ County - $141,655/ City - $1,314,625 | S0338 | Structural | 2013 | North Indian River Lagoon | 28.603767 | -80.822008 | 2012 | Wet Detention Effciency Calculation and TA | yes | 93.2264 | 474.939
9277 | City of Titusville | North IRL | A | IR1-5 | 0.35 | 0.47 | 0.0042808 | 11.7366 | 1.5781 | 0.050242 | 0.0067556 | 1430 | Professional Services | TV-04 | St. Johns Basin Stormwater Improvements | 955.9175 | City of Titusville | DEP/ SJRWMD | St. Johns Basin Stormwater Improvements | Construction of a 3. 5-acre wet detention pond to treat runoff from mixed use lands prior to discharge to the lagoon. | Wet Detention Pond | Completed | 2014 | 317 | 1.156 | A | 882 | $2,024,000 | $8,000 | DEP/ Brevard County/ City | DEP - $681,563/ County - $141,655/ City - $1,314,625 | S0338 | Structural | 2013 | North Indian River Lagoon | 28.603767 | -80.822008 | 2012 | Wet Detention Effciency Calculation and TA | yes | 71.1987 | 17.3237
9278 | Natural Lands | North IRL | A | IR1-5 | 0.35 | 0.47 | 0.28235 | 4.9613 | 0.41143 | 1.4008 | 0.11616 | 6170 | Mixed wetland hardwoods | TV-04 | St. Johns Basin Stormwater Improvements | 955.9175 | City of Titusville | DEP/ SJRWMD | St. Johns Basin Stormwater Improvements | Construction of a 3. 5-acre wet detention pond to treat runoff from mixed use lands prior to discharge to the lagoon. | Wet Detention Pond | Completed | 2014 | 317 | 1.156 | A | 882 | $2,024,000 | $8,000 | DEP/ Brevard County/ City | DEP - $681,563/ County - $141,655/ City - $1,314,625 | S0338 | Structural | 2013 | North Indian River Lagoon | 28.603767 | -80.822008 | 2012 | Wet Detention Effciency Calculation and TA | yes | 151.7244 | 1142.617
9279 | Natural Lands | North IRL | A | IR1-5 | 0.35 | 0.47 | 0.33542 | 4.9613 | 0.41143 | 1.6641 | 0.138 | 6460 | Mixed scrub-shrub wetland | TV-04 | St. Johns Basin Stormwater Improvements | 955.9175 | City of Titusville | DEP/ SJRWMD | St. Johns Basin Stormwater Improvements | Construction of a 3. 5-acre wet detention pond to treat runoff from mixed use lands prior to discharge to the lagoon. | Wet Detention Pond | Completed | 2014 | 317 | 1.156 | A | 882 | $2,024,000 | $8,000 | DEP/ Brevard County/ City | DEP - $681,563/ County - $141,655/ City - $1,314,625 | S0338 | Structural | 2013 | North Indian River Lagoon | 28.603767 | -80.822008 | 2012 | Wet Detention Effciency Calculation and TA | yes | 152.6918 | 1357.383
9280 | City of Titusville | North IRL | A | IR1-5 | 0.35 | 0.47 | 0.4314 | 9.9144 | 1.4489 | 4.277 | 0.62506 | 1200 | Residential, Medium Density-Two-five dwellingunits per acre | TV-04 | St. Johns Basin Stormwater Improvements | 955.9175 | City of Titusville | DEP/ SJRWMD | St. Johns Basin Stormwater Improvements | Construction of a 3. 5-acre wet detention pond to treat runoff from mixed use lands prior to discharge to the lagoon. | Wet Detention Pond | Completed | 2014 | 317 | 1.156 | A | 882 | $2,024,000 | $8,000 | DEP/ Brevard County/ City | DEP - $681,563/ County - $141,655/ City - $1,314,625 | S0338 | Structural | 2013 | North Indian River Lagoon | 28.603767 | -80.822008 | 2012 | Wet Detention Effciency Calculation and TA | yes | 187.5509 | 1745.7949
9281 | City of Titusville | North IRL | A | IR1-5 | 0.35 | 0.47 | 0.011404 | 9.9144 | 1.4489 | 0.11306 | 0.016523 | 1210 | Fixed Single Family Units | TV-04 | St. Johns Basin Stormwater Improvements | 955.9175 | City of Titusville | DEP/ SJRWMD | St. Johns Basin Stormwater Improvements | Construction of a 3. 5-acre wet detention pond to treat runoff from mixed use lands prior to discharge to the lagoon. | Wet Detention Pond | Completed | 2014 | 317 | 1.156 | A | 882 | $2,024,000 | $8,000 | DEP/ Brevard County/ City | DEP - $681,563/ County - $141,655/ City - $1,314,625 | S0338 | Structural | 2013 | North Indian River Lagoon | 28.603767 | -80.822008 | 2012 | Wet Detention Effciency Calculation and TA | yes | 34.9679 | 46.1486
9282 | City of Titusville | North IRL | A | IR1-5 | 0.35 | 0.47 | 0.079741 | 9.9144 | 1.4489 | 0.79059 | 0.11554 | 1210 | Fixed Single Family Units | TV-04 | St. Johns Basin Stormwater Improvements | 955.9175 | City of Titusville | DEP/ SJRWMD | St. Johns Basin Stormwater Improvements | Construction of a 3. 5-acre wet detention pond to treat runoff from mixed use lands prior to discharge to the lagoon. | Wet Detention Pond | Completed | 2014 | 317 | 1.156 | A | 882 | $2,024,000 | $8,000 | DEP/ Brevard County/ City | DEP - $681,563/ County - $141,655/ City - $1,314,625 | S0338 | Structural | 2013 | North Indian River Lagoon | 28.603767 | -80.822008 | 2012 | Wet Detention Effciency Calculation and TA | yes | 74.1552 | 322.7023
9283 | City of Titusville | North IRL | A | IR1-5 | 0.35 | 0.47 | 0.095223 | 9.9144 | 1.4489 | 0.94408 | 0.13797 | 1750 | Governmental | TV-04 | St. Johns Basin Stormwater Improvements | 955.9175 | City of Titusville | DEP/ SJRWMD | St. Johns Basin Stormwater Improvements | Construction of a 3. 5-acre wet detention pond to treat runoff from mixed use lands prior to discharge to the lagoon. | Wet Detention Pond | Completed | 2014 | 317 | 1.156 | A | 882 | $2,024,000 | $8,000 | DEP/ Brevard County/ City | DEP - $681,563/ County - $141,655/ City - $1,314,625 | S0338 | Structural | 2013 | North Indian River Lagoon | 28.603767 | -80.822008 | 2012 | Wet Detention Effciency Calculation and TA | yes | 90.943 | 385.3542
9284 | City of Titusville | North IRL | A | IR1-5 | 0.35 | 0.47 | 0.0081152 | 9.8528 | 1.4472 | 0.079957 | 0.011745 | 1210 | Fixed Single Family Units | TV-04 | St. Johns Basin Stormwater Improvements | 955.9175 | City of Titusville | DEP/ SJRWMD | St. Johns Basin Stormwater Improvements | Construction of a 3. 5-acre wet detention pond to treat runoff from mixed use lands prior to discharge to the lagoon. | Wet Detention Pond | Completed | 2014 | 317 | 1.156 | A | 882 | $2,024,000 | $8,000 | DEP/ Brevard County/ City | DEP - $681,563/ County - $141,655/ City - $1,314,625 | S0338 | Structural | 2013 | North Indian River Lagoon | 28.603767 | -80.822008 | 2012 | Wet Detention Effciency Calculation and TA | yes | 23.6223 | 32.841
9285 | City of Titusville | North IRL | A | IR1-5 | 0.35 | 0.47 | 0.13479 | 9.8528 | 1.4472 | 1.3281 | 0.19508 | 1210 | Fixed Single Family Units | TV-04 | St. Johns Basin Stormwater Improvements | 955.9175 | City of Titusville | DEP/ SJRWMD | St. Johns Basin Stormwater Improvements | Construction of a 3. 5-acre wet detention pond to treat runoff from mixed use lands prior to discharge to the lagoon. | Wet Detention Pond | Completed | 2014 | 317 | 1.156 | A | 882 | $2,024,000 | $8,000 | DEP/ Brevard County/ City | DEP - $681,563/ County - $141,655/ City - $1,314,625 | S0338 | Structural | 2013 | North Indian River Lagoon | 28.603767 | -80.822008 | 2012 | Wet Detention Effciency Calculation and TA | yes | 115.1798 | 545.4781
9286 | City of Titusville | North IRL | A | IR1-5 | 0.35 | 0.47 | 0.023774 | 9.8528 | 1.4472 | 0.23424 | 0.034407 | 1210 | Fixed Single Family Units | TV-04 | St. Johns Basin Stormwater Improvements | 955.9175 | City of Titusville | DEP/ SJRWMD | St. Johns Basin Stormwater Improvements | Construction of a 3. 5-acre wet detention pond to treat runoff from mixed use lands prior to discharge to the lagoon. | Wet Detention Pond | Completed | 2014 | 317 | 1.156 | A | 882 | $2,024,000 | $8,000 | DEP/ Brevard County/ City | DEP - $681,563/ County - $141,655/ City - $1,314,625 | S0338 | Structural | 2013 | North Indian River Lagoon | 28.603767 | -80.822008 | 2012 | Wet Detention Effciency Calculation and TA | yes | 60.4151 | 96.2099
9287 | City of Titusville | North IRL | A | IR1-5 | 0.35 | 0.47 | 0.29528 | 9.8528 | 1.4472 | 2.9094 | 0.42735 | 1210 | Fixed Single Family Units | TV-04 | St. Johns Basin Stormwater Improvements | 955.9175 | City of Titusville | DEP/ SJRWMD | St. Johns Basin Stormwater Improvements | Construction of a 3. 5-acre wet detention pond to treat runoff from mixed use lands prior to discharge to the lagoon. | Wet Detention Pond | Completed | 2014 | 317 | 1.156 | A | 882 | $2,024,000 | $8,000 | DEP/ Brevard County/ City | DEP - $681,563/ County - $141,655/ City - $1,314,625 | S0338 | Structural | 2013 | North Indian River Lagoon | 28.603767 | -80.822008 | 2012 | Wet Detention Effciency Calculation and TA | yes | 144.4758 | 1194.9754
9288 | City of Titusville | North IRL | A | IR1-5 | 0.35 | 0.47 | 0.010142 | 9.8528 | 1.4472 | 0.099931 | 0.014678 | 1210 | Fixed Single Family Units | TV-04 | St. Johns Basin Stormwater Improvements | 955.9175 | City of Titusville | DEP/ SJRWMD | St. Johns Basin Stormwater Improvements | Construction of a 3. 5-acre wet detention pond to treat runoff from mixed use lands prior to discharge to the lagoon. | Wet Detention Pond | Completed | 2014 | 317 | 1.156 | A | 882 | $2,024,000 | $8,000 | DEP/ Brevard County/ City | DEP - $681,563/ County - $141,655/ City - $1,314,625 | S0338 | Structural | 2013 | North Indian River Lagoon | 28.603767 | -80.822008 | 2012 | Wet Detention Effciency Calculation and TA | yes | 37.3343 | 41.0446
9289 | City of Titusville | North IRL | A | IR1-5 | 0.35 | 0.47 | 0.14566 | 9.8528 | 1.4472 | 1.4351 | 0.2108 | 1210 | Fixed Single Family Units | TV-04 | St. Johns Basin Stormwater Improvements | 955.9175 | City of Titusville | DEP/ SJRWMD | St. Johns Basin Stormwater Improvements | Construction of a 3. 5-acre wet detention pond to treat runoff from mixed use lands prior to discharge to the lagoon. | Wet Detention Pond | Completed | 2014 | 317 | 1.156 | A | 882 | $2,024,000 | $8,000 | DEP/ Brevard County/ City | DEP - $681,563/ County - $141,655/ City - $1,314,625 | S0338 | Structural | 2013 | North Indian River Lagoon | 28.603767 | -80.822008 | 2012 | Wet Detention Effciency Calculation and TA | yes | 119.8883 | 589.4511
9290 | City of Titusville | North IRL | A | IR1-5 | 0.35 | 0.47 | 0.43435 | 9.9978 | 1.4681 | 4.3425 | 0.63765 | 1200 | Residential, Medium Density-Two-five dwellingunits per acre | TV-04 | St. Johns Basin Stormwater Improvements | 955.9175 | City of Titusville | DEP/ SJRWMD | St. Johns Basin Stormwater Improvements | Construction of a 3. 5-acre wet detention pond to treat runoff from mixed use lands prior to discharge to the lagoon. | Wet Detention Pond | Completed | 2014 | 317 | 1.156 | A | 882 | $2,024,000 | $8,000 | DEP/ Brevard County/ City | DEP - $681,563/ County - $141,655/ City - $1,314,625 | S0338 | Structural | 2013 | North Indian River Lagoon | 28.603767 | -80.822008 | 2012 | Wet Detention Effciency Calculation and TA | yes | 227.0787 | 1757.7434
9291 | City of Titusville | North IRL | A | IR1-5 | 0.35 | 0.47 | 0.0071959 | 9.9978 | 1.4681 | 0.071944 | 0.010564 | 1210 | Fixed Single Family Units | TV-04 | St. Johns Basin Stormwater Improvements | 955.9175 | City of Titusville | DEP/ SJRWMD | St. Johns Basin Stormwater Improvements | Construction of a 3. 5-acre wet detention pond to treat runoff from mixed use lands prior to discharge to the lagoon. | Wet Detention Pond | Completed | 2014 | 317 | 1.156 | A | 882 | $2,024,000 | $8,000 | DEP/ Brevard County/ City | DEP - $681,563/ County - $141,655/ City - $1,314,625 | S0338 | Structural | 2013 | North Indian River Lagoon | 28.603767 | -80.822008 | 2012 | Wet Detention Effciency Calculation and TA | yes | 27.7596 | 29.1209
9292 | City of Titusville | North IRL | A | IR1-5 | 0.35 | 0.47 | 0.044365 | 9.9978 | 1.4681 | 0.44355 | 0.065131 | 1750 | Governmental | TV-04 | St. Johns Basin Stormwater Improvements | 955.9175 | City of Titusville | DEP/ SJRWMD | St. Johns Basin Stormwater Improvements | Construction of a 3. 5-acre wet detention pond to treat runoff from mixed use lands prior to discharge to the lagoon. | Wet Detention Pond | Completed | 2014 | 317 | 1.156 | A | 882 | $2,024,000 | $8,000 | DEP/ Brevard County/ City | DEP - $681,563/ County - $141,655/ City - $1,314,625 | S0338 | Structural | 2013 | North Indian River Lagoon | 28.603767 | -80.822008 | 2012 | Wet Detention Effciency Calculation and TA | yes | 69.3998 | 179.5397
9293 | City of Titusville | North IRL | A | IR1-5 | 0.35 | 0.47 | 0.019585 | 9.9978 | 1.4681 | 0.19581 | 0.028753 | 1750 | Governmental | TV-04 | St. Johns Basin Stormwater Improvements | 955.9175 | City of Titusville | DEP/ SJRWMD | St. Johns Basin Stormwater Improvements | Construction of a 3. 5-acre wet detention pond to treat runoff from mixed use lands prior to discharge to the lagoon. | Wet Detention Pond | Completed | 2014 | 317 | 1.156 | A | 882 | $2,024,000 | $8,000 | DEP/ Brevard County/ City | DEP - $681,563/ County - $141,655/ City - $1,314,625 | S0338 | Structural | 2013 | North Indian River Lagoon | 28.603767 | -80.822008 | 2012 | Wet Detention Effciency Calculation and TA | yes | 45.8544 | 79.2596
9294 | City of Titusville | North IRL | A | IR1-5 | 0.35 | 0.47 | 0.11227 | 9.9978 | 1.4681 | 1.1224 | 0.16482 | 1210 | Fixed Single Family Units | TV-04 | St. Johns Basin Stormwater Improvements | 955.9175 | City of Titusville | DEP/ SJRWMD | St. Johns Basin Stormwater Improvements | Construction of a 3. 5-acre wet detention pond to treat runoff from mixed use lands prior to discharge to the lagoon. | Wet Detention Pond | Completed | 2014 | 317 | 1.156 | A | 882 | $2,024,000 | $8,000 | DEP/ Brevard County/ City | DEP - $681,563/ County - $141,655/ City - $1,314,625 | S0338 | Structural | 2013 | North Indian River Lagoon | 28.603767 | -80.822008 | 2012 | Wet Detention Effciency Calculation and TA | yes | 87.9263 | 454.3363
9295 | City of Titusville | North IRL | A | IR1-5 | 0.35 | 0.47 | 0.19966 | 9.8569 | 1.4498 | 1.968 | 0.28947 | 1200 | Residential, Medium Density-Two-five dwellingunits per acre | TV-04 | St. Johns Basin Stormwater Improvements | 955.9175 | City of Titusville | DEP/ SJRWMD | St. Johns Basin Stormwater Improvements | Construction of a 3. 5-acre wet detention pond to treat runoff from mixed use lands prior to discharge to the lagoon. | Wet Detention Pond | Completed | 2014 | 317 | 1.156 | A | 882 | $2,024,000 | $8,000 | DEP/ Brevard County/ City | DEP - $681,563/ County - $141,655/ City - $1,314,625 | S0338 | Structural | 2013 | North Indian River Lagoon | 28.603767 | -80.822008 | 2012 | Wet Detention Effciency Calculation and TA | yes | 137.7322 | 808.0014
9296 | City of Titusville | North IRL | A | IR1-5 | 0.35 | 0.47 | 0.020583 | 9.8569 | 1.4498 | 0.20288 | 0.029841 | 1210 | Fixed Single Family Units | TV-04 | St. Johns Basin Stormwater Improvements | 955.9175 | City of Titusville | DEP/ SJRWMD | St. Johns Basin Stormwater Improvements | Construction of a 3. 5-acre wet detention pond to treat runoff from mixed use lands prior to discharge to the lagoon. | Wet Detention Pond | Completed | 2014 | 317 | 1.156 | A | 882 | $2,024,000 | $8,000 | DEP/ Brevard County/ City | DEP - $681,563/ County - $141,655/ City - $1,314,625 | S0338 | Structural | 2013 | North Indian River Lagoon | 28.603767 | -80.822008 | 2012 | Wet Detention Effciency Calculation and TA | yes | 51.9759 | 83.2957
9297 | City of Titusville | North IRL | A | IR1-5 | 0.35 | 0.47 | 0.077789 | 9.8569 | 1.4498 | 0.76676 | 0.11278 | 1210 | Fixed Single Family Units | TV-04 | St. Johns Basin Stormwater Improvements | 955.9175 | City of Titusville | DEP/ SJRWMD | St. Johns Basin Stormwater Improvements | Construction of a 3. 5-acre wet detention pond to treat runoff from mixed use lands prior to discharge to the lagoon. | Wet Detention Pond | Completed | 2014 | 317 | 1.156 | A | 882 | $2,024,000 | $8,000 | DEP/ Brevard County/ City | DEP - $681,563/ County - $141,655/ City - $1,314,625 | S0338 | Structural | 2013 | North Indian River Lagoon | 28.603767 | -80.822008 | 2012 | Wet Detention Effciency Calculation and TA | yes | 75.5941 | 314.8009
9298 | City of Titusville | North IRL | A | IR1-5 | 0.35 | 0.47 | 0.0026603 | 9.8569 | 1.4498 | 0.026222 | 0.0038569 | 1210 | Fixed Single Family Units | TV-04 | St. Johns Basin Stormwater Improvements | 955.9175 | City of Titusville | DEP/ SJRWMD | St. Johns Basin Stormwater Improvements | Construction of a 3. 5-acre wet detention pond to treat runoff from mixed use lands prior to discharge to the lagoon. | Wet Detention Pond | Completed | 2014 | 317 | 1.156 | A | 882 | $2,024,000 | $8,000 | DEP/ Brevard County/ City | DEP - $681,563/ County - $141,655/ City - $1,314,625 | S0338 | Structural | 2013 | North Indian River Lagoon | 28.603767 | -80.822008 | 2012 | Wet Detention Effciency Calculation and TA | yes | 19.0453 | 10.7659
9299 | City of Titusville | North IRL | A | IR1-5 | 0.35 | 0.47 | 0.097651 | 9.8569 | 1.4498 | 0.96253 | 0.14157 | 1210 | Fixed Single Family Units | TV-04 | St. Johns Basin Stormwater Improvements | 955.9175 | City of Titusville | DEP/ SJRWMD | St. Johns Basin Stormwater Improvements | Construction of a 3. 5-acre wet detention pond to treat runoff from mixed use lands prior to discharge to the lagoon. | Wet Detention Pond | Completed | 2014 | 317 | 1.156 | A | 882 | $2,024,000 | $8,000 | DEP/ Brevard County/ City | DEP - $681,563/ County - $141,655/ City - $1,314,625 | S0338 | Structural | 2013 | North Indian River Lagoon | 28.603767 | -80.822008 | 2012 | Wet Detention Effciency Calculation and TA | yes | 89.9193 | 395.1793
9300 | City of Titusville | North IRL | A | IR1-5 | 0.35 | 0.47 | 0.15793 | 9.8569 | 1.4498 | 1.5566 | 0.22896 | 1210 | Fixed Single Family Units | TV-04 | St. Johns Basin Stormwater Improvements | 955.9175 | City of Titusville | DEP/ SJRWMD | St. Johns Basin Stormwater Improvements | Construction of a 3. 5-acre wet detention pond to treat runoff from mixed use lands prior to discharge to the lagoon. | Wet Detention Pond | Completed | 2014 | 317 | 1.156 | A | 882 | $2,024,000 | $8,000 | DEP/ Brevard County/ City | DEP - $681,563/ County - $141,655/ City - $1,314,625 | S0338 | Structural | 2013 | North Indian River Lagoon | 28.603767 | -80.822008 | 2012 | Wet Detention Effciency Calculation and TA | yes | 102.9997 | 639.0999
9301 | City of Titusville | North IRL | A | IR1-5 | 0.35 | 0.47 | 0.0614 | 9.8569 | 1.4498 | 0.60522 | 0.089017 | 1210 | Fixed Single Family Units | TV-04 | St. Johns Basin Stormwater Improvements | 955.9175 | City of Titusville | DEP/ SJRWMD | St. Johns Basin Stormwater Improvements | Construction of a 3. 5-acre wet detention pond to treat runoff from mixed use lands prior to discharge to the lagoon. | Wet Detention Pond | Completed | 2014 | 317 | 1.156 | A | 882 | $2,024,000 | $8,000 | DEP/ Brevard County/ City | DEP - $681,563/ County - $141,655/ City - $1,314,625 | S0338 | Structural | 2013 | North Indian River Lagoon | 28.603767 | -80.822008 | 2012 | Wet Detention Effciency Calculation and TA | yes | 65.1056 | 248.4783
9302 | City of Titusville | North IRL | A | IR1-5 | 0.35 | 0.47 | 9.3524e-05 | 9.8569 | 1.4498 | 0.00092186 | 0.00013559 | 1210 | Fixed Single Family Units | TV-04 | St. Johns Basin Stormwater Improvements | 955.9175 | City of Titusville | DEP/ SJRWMD | St. Johns Basin Stormwater Improvements | Construction of a 3. 5-acre wet detention pond to treat runoff from mixed use lands prior to discharge to the lagoon. | Wet Detention Pond | Completed | 2014 | 317 | 1.156 | A | 882 | $2,024,000 | $8,000 | DEP/ Brevard County/ City | DEP - $681,563/ County - $141,655/ City - $1,314,625 | S0338 | Structural | 2013 | North Indian River Lagoon | 28.603767 | -80.822008 | 2012 | Wet Detention Effciency Calculation and TA | yes | 3.522 | 0.37848
9303 | City of Titusville | North IRL | A | IR1-5 | 0.35 | 0.47 | 0.022031 | 8.6532 | 1.1966 | 0.19064 | 0.026362 | 1300 | Residential, High Density | TV-04 | St. Johns Basin Stormwater Improvements | 955.9175 | City of Titusville | DEP/ SJRWMD | St. Johns Basin Stormwater Improvements | Construction of a 3. 5-acre wet detention pond to treat runoff from mixed use lands prior to discharge to the lagoon. | Wet Detention Pond | Completed | 2014 | 317 | 1.156 | A | 882 | $2,024,000 | $8,000 | DEP/ Brevard County/ City | DEP - $681,563/ County - $141,655/ City - $1,314,625 | S0338 | Structural | 2013 | North Indian River Lagoon | 28.603767 | -80.822008 | 2012 | Wet Detention Effciency Calculation and TA | yes | 62.5534 | 89.1563
9304 | City of Titusville | North IRL | A | IR1-5 | 0.35 | 0.47 | 0.52988 | 8.6532 | 1.1966 | 4.5852 | 0.63405 | 1750 | Governmental | TV-04 | St. Johns Basin Stormwater Improvements | 955.9175 | City of Titusville | DEP/ SJRWMD | St. Johns Basin Stormwater Improvements | Construction of a 3. 5-acre wet detention pond to treat runoff from mixed use lands prior to discharge to the lagoon. | Wet Detention Pond | Completed | 2014 | 317 | 1.156 | A | 882 | $2,024,000 | $8,000 | DEP/ Brevard County/ City | DEP - $681,563/ County - $141,655/ City - $1,314,625 | S0338 | Structural | 2013 | North Indian River Lagoon | 28.603767 | -80.822008 | 2012 | Wet Detention Effciency Calculation and TA | yes | 181.7782 | 2144.3574
9305 | City of Titusville | North IRL | A | IR1-5 | 0.35 | 0.47 | 0.044213 | 8.0115 | 1.0899 | 0.35421 | 0.048185 | 1700 | Institutional (Educational,religious,health and military facilities) | TV-04 | St. Johns Basin Stormwater Improvements | 955.9175 | City of Titusville | DEP/ SJRWMD | St. Johns Basin Stormwater Improvements | Construction of a 3. 5-acre wet detention pond to treat runoff from mixed use lands prior to discharge to the lagoon. | Wet Detention Pond | Completed | 2014 | 317 | 1.156 | A | 882 | $2,024,000 | $8,000 | DEP/ Brevard County/ City | DEP - $681,563/ County - $141,655/ City - $1,314,625 | S0338 | Structural | 2013 | North Indian River Lagoon | 28.603767 | -80.822008 | 2012 | Wet Detention Effciency Calculation and TA | yes | 107.2603 | 178.9217
9306 | City of Titusville | North IRL | A | IR1-5 | 0.35 | 0.47 | 0.57355 | 8.0115 | 1.0899 | 4.595 | 0.62509 | 1750 | Governmental | TV-04 | St. Johns Basin Stormwater Improvements | 955.9175 | City of Titusville | DEP/ SJRWMD | St. Johns Basin Stormwater Improvements | Construction of a 3. 5-acre wet detention pond to treat runoff from mixed use lands prior to discharge to the lagoon. | Wet Detention Pond | Completed | 2014 | 317 | 1.156 | A | 882 | $2,024,000 | $8,000 | DEP/ Brevard County/ City | DEP - $681,563/ County - $141,655/ City - $1,314,625 | S0338 | Structural | 2013 | North Indian River Lagoon | 28.603767 | -80.822008 | 2012 | Wet Detention Effciency Calculation and TA | yes | 192.9465 | 2321.0783
9307 | City of Titusville | North IRL | A | IR1-5 | 0.35 | 0.47 | 0.007716 | 8.2932 | 1.0144 | 0.063991 | 0.0078268 | 1700 | Institutional (Educational,religious,health and military facilities) | TV-04 | St. Johns Basin Stormwater Improvements | 955.9175 | City of Titusville | DEP/ SJRWMD | St. Johns Basin Stormwater Improvements | Construction of a 3. 5-acre wet detention pond to treat runoff from mixed use lands prior to discharge to the lagoon. | Wet Detention Pond | Completed | 2014 | 317 | 1.156 | A | 882 | $2,024,000 | $8,000 | DEP/ Brevard County/ City | DEP - $681,563/ County - $141,655/ City - $1,314,625 | S0338 | Structural | 2013 | North Indian River Lagoon | 28.603767 | -80.822008 | 2012 | Wet Detention Effciency Calculation and TA | yes | 21.8853 | 31.2257
9308 | Natural Lands | North IRL | A | IR1-5 | 0.35 | 0.47 | 0.23804 | 8.2932 | 1.0144 | 1.9741 | 0.24146 | 6300 | Wetland Forested Mixed | TV-04 | St. Johns Basin Stormwater Improvements | 955.9175 | City of Titusville | DEP/ SJRWMD | St. Johns Basin Stormwater Improvements | Construction of a 3. 5-acre wet detention pond to treat runoff from mixed use lands prior to discharge to the lagoon. | Wet Detention Pond | Completed | 2014 | 317 | 1.156 | A | 882 | $2,024,000 | $8,000 | DEP/ Brevard County/ City | DEP - $681,563/ County - $141,655/ City - $1,314,625 | S0338 | Structural | 2013 | North Indian River Lagoon | 28.603767 | -80.822008 | 2012 | Wet Detention Effciency Calculation and TA | yes | 125.4144 | 963.3265
9309 | City of Titusville | North IRL | A | IR1-5 | 0.35 | 0.47 | 0.17677 | 8.2932 | 1.0144 | 1.466 | 0.17931 | 1410 | Retail Sales and Services | TV-04 | St. Johns Basin Stormwater Improvements | 955.9175 | City of Titusville | DEP/ SJRWMD | St. Johns Basin Stormwater Improvements | Construction of a 3. 5-acre wet detention pond to treat runoff from mixed use lands prior to discharge to the lagoon. | Wet Detention Pond | Completed | 2014 | 317 | 1.156 | A | 882 | $2,024,000 | $8,000 | DEP/ Brevard County/ City | DEP - $681,563/ County - $141,655/ City - $1,314,625 | S0338 | Structural | 2013 | North Indian River Lagoon | 28.603767 | -80.822008 | 2012 | Wet Detention Effciency Calculation and TA | yes | 108.4853 | 715.3594
9310 | City of Titusville | North IRL | A | IR1-5 | 0.35 | 0.47 | 0.19524 | 8.2932 | 1.0144 | 1.6191 | 0.19804 | 1750 | Governmental | TV-04 | St. Johns Basin Stormwater Improvements | 955.9175 | City of Titusville | DEP/ SJRWMD | St. Johns Basin Stormwater Improvements | Construction of a 3. 5-acre wet detention pond to treat runoff from mixed use lands prior to discharge to the lagoon. | Wet Detention Pond | Completed | 2014 | 317 | 1.156 | A | 882 | $2,024,000 | $8,000 | DEP/ Brevard County/ City | DEP - $681,563/ County - $141,655/ City - $1,314,625 | S0338 | Structural | 2013 | North Indian River Lagoon | 28.603767 | -80.822008 | 2012 | Wet Detention Effciency Calculation and TA | yes | 149.491 | 790.0883
9311 | City of Titusville | North IRL | A | IR1-5 | 0.35 | 0.47 | 0.37851 | 9.8034 | 1.4401 | 3.7107 | 0.54509 | 1200 | Residential, Medium Density-Two-five dwellingunits per acre | TV-04 | St. Johns Basin Stormwater Improvements | 955.9175 | City of Titusville | DEP/ SJRWMD | St. Johns Basin Stormwater Improvements | Construction of a 3. 5-acre wet detention pond to treat runoff from mixed use lands prior to discharge to the lagoon. | Wet Detention Pond | Completed | 2014 | 317 | 1.156 | A | 882 | $2,024,000 | $8,000 | DEP/ Brevard County/ City | DEP - $681,563/ County - $141,655/ City - $1,314,625 | S0338 | Structural | 2013 | North Indian River Lagoon | 28.603767 | -80.822008 | 2012 | Wet Detention Effciency Calculation and TA | yes | 199.0104 | 1531.7818
9312 | City of Titusville | North IRL | A | IR1-5 | 0.35 | 0.47 | 0.23925 | 9.8034 | 1.4401 | 2.3455 | 0.34454 | 1210 | Fixed Single Family Units | TV-04 | St. Johns Basin Stormwater Improvements | 955.9175 | City of Titusville | DEP/ SJRWMD | St. Johns Basin Stormwater Improvements | Construction of a 3. 5-acre wet detention pond to treat runoff from mixed use lands prior to discharge to the lagoon. | Wet Detention Pond | Completed | 2014 | 317 | 1.156 | A | 882 | $2,024,000 | $8,000 | DEP/ Brevard County/ City | DEP - $681,563/ County - $141,655/ City - $1,314,625 | S0338 | Structural | 2013 | North Indian River Lagoon | 28.603767 | -80.822008 | 2012 | Wet Detention Effciency Calculation and TA | yes | 124.6929 | 968.2182
9313 | Natural Lands | North IRL | A | IR1-5 | 0.35 | 0.47 | 0.61776 | 5.1096 | 0.43185 | 3.1566 | 0.26678 | 6170 | Mixed wetland hardwoods | TV-04 | St. Johns Basin Stormwater Improvements | 955.9175 | City of Titusville | DEP/ SJRWMD | St. Johns Basin Stormwater Improvements | Construction of a 3. 5-acre wet detention pond to treat runoff from mixed use lands prior to discharge to the lagoon. | Wet Detention Pond | Completed | 2014 | 317 | 1.156 | A | 882 | $2,024,000 | $8,000 | DEP/ Brevard County/ City | DEP - $681,563/ County - $141,655/ City - $1,314,625 | S0338 | Structural | 2013 | North Indian River Lagoon | 28.603767 | -80.822008 | 2012 | Wet Detention Effciency Calculation and TA | yes | 200 | 2500
9314 | City of Titusville | North IRL | A | IR1-5 | 0.35 | 0.47 | 0.018035 | 8.4392 | 1.1337 | 0.1522 | 0.020446 | 1300 | Residential, High Density | TV-04 | St. Johns Basin Stormwater Improvements | 955.9175 | City of Titusville | DEP/ SJRWMD | St. Johns Basin Stormwater Improvements | Construction of a 3. 5-acre wet detention pond to treat runoff from mixed use lands prior to discharge to the lagoon. | Wet Detention Pond | Completed | 2014 | 317 | 1.156 | A | 882 | $2,024,000 | $8,000 | DEP/ Brevard County/ City | DEP - $681,563/ County - $141,655/ City - $1,314,625 | S0338 | Structural | 2013 | North Indian River Lagoon | 28.603767 | -80.822008 | 2012 | Wet Detention Effciency Calculation and TA | yes | 86.7883 | 72.9851
9315 | City of Titusville | North IRL | A | IR1-5 | 0.35 | 0.47 | 0.59973 | 8.4392 | 1.1337 | 5.0612 | 0.6799 | 1700 | Institutional (Educational,religious,health and military facilities) | TV-04 | St. Johns Basin Stormwater Improvements | 955.9175 | City of Titusville | DEP/ SJRWMD | St. Johns Basin Stormwater Improvements | Construction of a 3. 5-acre wet detention pond to treat runoff from mixed use lands prior to discharge to the lagoon. | Wet Detention Pond | Completed | 2014 | 317 | 1.156 | A | 882 | $2,024,000 | $8,000 | DEP/ Brevard County/ City | DEP - $681,563/ County - $141,655/ City - $1,314,625 | S0338 | Structural | 2013 | North Indian River Lagoon | 28.603767 | -80.822008 | 2012 | Wet Detention Effciency Calculation and TA | yes | 196.6362 | 2427.0149
9316 | City of Titusville | North IRL | A | IR1-5 | 0.35 | 0.47 | 0.28247 | 9.8237 | 1.443 | 2.775 | 0.40762 | 1200 | Residential, Medium Density-Two-five dwellingunits per acre | TV-04 | St. Johns Basin Stormwater Improvements | 955.9175 | City of Titusville | DEP/ SJRWMD | St. Johns Basin Stormwater Improvements | Construction of a 3. 5-acre wet detention pond to treat runoff from mixed use lands prior to discharge to the lagoon. | Wet Detention Pond | Completed | 2014 | 317 | 1.156 | A | 882 | $2,024,000 | $8,000 | DEP/ Brevard County/ City | DEP - $681,563/ County - $141,655/ City - $1,314,625 | S0338 | Structural | 2013 | North Indian River Lagoon | 28.603767 | -80.822008 | 2012 | Wet Detention Effciency Calculation and TA | yes | 189.908 | 1143.1352
9317 | City of Titusville | North IRL | A | IR1-5 | 0.35 | 0.47 | 0.015085 | 9.8237 | 1.443 | 0.14819 | 0.021768 | 1210 | Fixed Single Family Units | TV-04 | St. Johns Basin Stormwater Improvements | 955.9175 | City of Titusville | DEP/ SJRWMD | St. Johns Basin Stormwater Improvements | Construction of a 3. 5-acre wet detention pond to treat runoff from mixed use lands prior to discharge to the lagoon. | Wet Detention Pond | Completed | 2014 | 317 | 1.156 | A | 882 | $2,024,000 | $8,000 | DEP/ Brevard County/ City | DEP - $681,563/ County - $141,655/ City - $1,314,625 | S0338 | Structural | 2013 | North Indian River Lagoon | 28.603767 | -80.822008 | 2012 | Wet Detention Effciency Calculation and TA | yes | 34.732 | 61.0465
9318 | City of Titusville | North IRL | A | IR1-5 | 0.35 | 0.47 | 0.028806 | 9.8237 | 1.443 | 0.28298 | 0.041568 | 1210 | Fixed Single Family Units | TV-04 | St. Johns Basin Stormwater Improvements | 955.9175 | City of Titusville | DEP/ SJRWMD | St. Johns Basin Stormwater Improvements | Construction of a 3. 5-acre wet detention pond to treat runoff from mixed use lands prior to discharge to the lagoon. | Wet Detention Pond | Completed | 2014 | 317 | 1.156 | A | 882 | $2,024,000 | $8,000 | DEP/ Brevard County/ City | DEP - $681,563/ County - $141,655/ City - $1,314,625 | S0338 | Structural | 2013 | North Indian River Lagoon | 28.603767 | -80.822008 | 2012 | Wet Detention Effciency Calculation and TA | yes | 66.0058 | 116.5738
9319 | City of Titusville | North IRL | A | IR1-5 | 0.35 | 0.47 | 0.0091458 | 9.8237 | 1.443 | 0.089846 | 0.013198 | 1210 | Fixed Single Family Units | TV-04 | St. Johns Basin Stormwater Improvements | 955.9175 | City of Titusville | DEP/ SJRWMD | St. Johns Basin Stormwater Improvements | Construction of a 3. 5-acre wet detention pond to treat runoff from mixed use lands prior to discharge to the lagoon. | Wet Detention Pond | Completed | 2014 | 317 | 1.156 | A | 882 | $2,024,000 | $8,000 | DEP/ Brevard County/ City | DEP - $681,563/ County - $141,655/ City - $1,314,625 | S0338 | Structural | 2013 | North Indian River Lagoon | 28.603767 | -80.822008 | 2012 | Wet Detention Effciency Calculation and TA | yes | 37.7915 | 37.0119
9320 | City of Titusville | North IRL | A | IR1-5 | 0.35 | 0.47 | 0.00037075 | 9.8237 | 1.443 | 0.0036421 | 0.00053501 | 1210 | Fixed Single Family Units | TV-04 | St. Johns Basin Stormwater Improvements | 955.9175 | City of Titusville | DEP/ SJRWMD | St. Johns Basin Stormwater Improvements | Construction of a 3. 5-acre wet detention pond to treat runoff from mixed use lands prior to discharge to the lagoon. | Wet Detention Pond | Completed | 2014 | 317 | 1.156 | A | 882 | $2,024,000 | $8,000 | DEP/ Brevard County/ City | DEP - $681,563/ County - $141,655/ City - $1,314,625 | S0338 | Structural | 2013 | North Indian River Lagoon | 28.603767 | -80.822008 | 2012 | Wet Detention Effciency Calculation and TA | yes | 7.4239 | 1.5004
9321 | City of Titusville | North IRL | A | IR1-5 | 0.35 | 0.47 | 0.24592 | 9.8237 | 1.443 | 2.4158 | 0.35487 | 1210 | Fixed Single Family Units | TV-04 | St. Johns Basin Stormwater Improvements | 955.9175 | City of Titusville | DEP/ SJRWMD | St. Johns Basin Stormwater Improvements | Construction of a 3. 5-acre wet detention pond to treat runoff from mixed use lands prior to discharge to the lagoon. | Wet Detention Pond | Completed | 2014 | 317 | 1.156 | A | 882 | $2,024,000 | $8,000 | DEP/ Brevard County/ City | DEP - $681,563/ County - $141,655/ City - $1,314,625 | S0338 | Structural | 2013 | North Indian River Lagoon | 28.603767 | -80.822008 | 2012 | Wet Detention Effciency Calculation and TA | yes | 123.2186 | 995.1884
9322 | City of Titusville | North IRL | A | IR1-5 | 0.35 | 0.47 | 0.035965 | 9.8237 | 1.443 | 0.35331 | 0.051899 | 1210 | Fixed Single Family Units | TV-04 | St. Johns Basin Stormwater Improvements | 955.9175 | City of Titusville | DEP/ SJRWMD | St. Johns Basin Stormwater Improvements | Construction of a 3. 5-acre wet detention pond to treat runoff from mixed use lands prior to discharge to the lagoon. | Wet Detention Pond | Completed | 2014 | 317 | 1.156 | A | 882 | $2,024,000 | $8,000 | DEP/ Brevard County/ City | DEP - $681,563/ County - $141,655/ City - $1,314,625 | S0338 | Structural | 2013 | North Indian River Lagoon | 28.603767 | -80.822008 | 2012 | Wet Detention Effciency Calculation and TA | yes | 73.0451 | 145.544
9323 | City of Titusville | North IRL | A | IR1-5 | 0.35 | 0.47 | 0.013238 | 10.4489 | 1.7221 | 0.13833 | 0.022798 | 1200 | Residential, Medium Density-Two-five dwellingunits per acre | TV-04 | St. Johns Basin Stormwater Improvements | 955.9175 | City of Titusville | DEP/ SJRWMD | St. Johns Basin Stormwater Improvements | Construction of a 3. 5-acre wet detention pond to treat runoff from mixed use lands prior to discharge to the lagoon. | Wet Detention Pond | Completed | 2014 | 317 | 1.156 | A | 882 | $2,024,000 | $8,000 | DEP/ Brevard County/ City | DEP - $681,563/ County - $141,655/ City - $1,314,625 | S0338 | Structural | 2013 | North Indian River Lagoon | 28.603767 | -80.822008 | 2012 | Wet Detention Effciency Calculation and TA | yes | 32.1738 | 53.5743
9324 | City of Titusville | North IRL | A | IR1-5 | 0.35 | 0.47 | 0.0089446 | 10.4489 | 1.7221 | 0.093462 | 0.015403 | 1210 | Fixed Single Family Units | TV-04 | St. Johns Basin Stormwater Improvements | 955.9175 | City of Titusville | DEP/ SJRWMD | St. Johns Basin Stormwater Improvements | Construction of a 3. 5-acre wet detention pond to treat runoff from mixed use lands prior to discharge to the lagoon. | Wet Detention Pond | Completed | 2014 | 317 | 1.156 | A | 882 | $2,024,000 | $8,000 | DEP/ Brevard County/ City | DEP - $681,563/ County - $141,655/ City - $1,314,625 | S0338 | Structural | 2013 | North Indian River Lagoon | 28.603767 | -80.822008 | 2012 | Wet Detention Effciency Calculation and TA | yes | 28.9811 | 36.1976
9325 | Natural Lands | North IRL | A | IR1-5 | 0.35 | 0.47 | 0.61776 | 5.9264 | 0.54383 | 3.6611 | 0.33596 | 6170 | Mixed wetland hardwoods | TV-04 | St. Johns Basin Stormwater Improvements | 955.9175 | City of Titusville | DEP/ SJRWMD | St. Johns Basin Stormwater Improvements | Construction of a 3. 5-acre wet detention pond to treat runoff from mixed use lands prior to discharge to the lagoon. | Wet Detention Pond | Completed | 2014 | 317 | 1.156 | A | 882 | $2,024,000 | $8,000 | DEP/ Brevard County/ City | DEP - $681,563/ County - $141,655/ City - $1,314,625 | S0338 | Structural | 2013 | North Indian River Lagoon | 28.603767 | -80.822008 | 2012 | Wet Detention Effciency Calculation and TA | yes | 200 | 2500
9326 | Natural Lands | North IRL | A | IR1-5 | 0.35 | 0.47 | 0.41777 | 5.0942 | 0.47261 | 2.1282 | 0.19744 | 6170 | Mixed wetland hardwoods | TV-04 | St. Johns Basin Stormwater Improvements | 955.9175 | City of Titusville | DEP/ SJRWMD | St. Johns Basin Stormwater Improvements | Construction of a 3. 5-acre wet detention pond to treat runoff from mixed use lands prior to discharge to the lagoon. | Wet Detention Pond | Completed | 2014 | 317 | 1.156 | A | 882 | $2,024,000 | $8,000 | DEP/ Brevard County/ City | DEP - $681,563/ County - $141,655/ City - $1,314,625 | S0338 | Structural | 2013 | North Indian River Lagoon | 28.603767 | -80.822008 | 2012 | Wet Detention Effciency Calculation and TA | yes | 192.7515 | 1690.6415
9327 | City of Titusville | North IRL | A | IR1-5 | 0.35 | 0.47 | 0.2 | 5.0942 | 0.47261 | 1.0188 | 0.094521 | 7410 | Rural land in transition without positive indicators of intended activity | TV-04 | St. Johns Basin Stormwater Improvements | 955.9175 | City of Titusville | DEP/ SJRWMD | St. Johns Basin Stormwater Improvements | Construction of a 3. 5-acre wet detention pond to treat runoff from mixed use lands prior to discharge to the lagoon. | Wet Detention Pond | Completed | 2014 | 317 | 1.156 | A | 882 | $2,024,000 | $8,000 | DEP/ Brevard County/ City | DEP - $681,563/ County - $141,655/ City - $1,314,625 | S0338 | Structural | 2013 | North Indian River Lagoon | 28.603767 | -80.822008 | 2012 | Wet Detention Effciency Calculation and TA | yes | 125.1442 | 809.3585
9328 | Natural Lands | North IRL | A | IR1-5 | 0.35 | 0.47 | 0.61776 | 5.1769 | 0.4411 | 3.1981 | 0.2725 | 6170 | Mixed wetland hardwoods | TV-04 | St. Johns Basin Stormwater Improvements | 955.9175 | City of Titusville | DEP/ SJRWMD | St. Johns Basin Stormwater Improvements | Construction of a 3. 5-acre wet detention pond to treat runoff from mixed use lands prior to discharge to the lagoon. | Wet Detention Pond | Completed | 2014 | 317 | 1.156 | A | 882 | $2,024,000 | $8,000 | DEP/ Brevard County/ City | DEP - $681,563/ County - $141,655/ City - $1,314,625 | S0338 | Structural | 2013 | North Indian River Lagoon | 28.603767 | -80.822008 | 2012 | Wet Detention Effciency Calculation and TA | yes | 200 | 2500
9329 | City of Titusville | North IRL | A | IR1-5 | 0.35 | 0.47 | 0.37721 | 9.8655 | 1.4726 | 3.7214 | 0.55548 | 1200 | Residential, Medium Density-Two-five dwellingunits per acre | TV-04 | St. Johns Basin Stormwater Improvements | 955.9175 | City of Titusville | DEP/ SJRWMD | St. Johns Basin Stormwater Improvements | Construction of a 3. 5-acre wet detention pond to treat runoff from mixed use lands prior to discharge to the lagoon. | Wet Detention Pond | Completed | 2014 | 317 | 1.156 | A | 882 | $2,024,000 | $8,000 | DEP/ Brevard County/ City | DEP - $681,563/ County - $141,655/ City - $1,314,625 | S0338 | Structural | 2013 | North Indian River Lagoon | 28.603767 | -80.822008 | 2012 | Wet Detention Effciency Calculation and TA | yes | 197.9169 | 1526.5181
9330 | City of Titusville | North IRL | A | IR1-5 | 0.35 | 0.47 | 0.016903 | 9.8655 | 1.4726 | 0.16676 | 0.024891 | 1210 | Fixed Single Family Units | TV-04 | St. Johns Basin Stormwater Improvements | 955.9175 | City of Titusville | DEP/ SJRWMD | St. Johns Basin Stormwater Improvements | Construction of a 3. 5-acre wet detention pond to treat runoff from mixed use lands prior to discharge to the lagoon. | Wet Detention Pond | Completed | 2014 | 317 | 1.156 | A | 882 | $2,024,000 | $8,000 | DEP/ Brevard County/ City | DEP - $681,563/ County - $141,655/ City - $1,314,625 | S0338 | Structural | 2013 | North Indian River Lagoon | 28.603767 | -80.822008 | 2012 | Wet Detention Effciency Calculation and TA | yes | 39.7288 | 68.4047
9331 | City of Titusville | North IRL | A | IR1-5 | 0.35 | 0.47 | 0.028066 | 9.8655 | 1.4726 | 0.27689 | 0.04133 | 1330 | Residential, High density; Multiple Dwelling Units, Low Rise <Two stories or less> | TV-04 | St. Johns Basin Stormwater Improvements | 955.9175 | City of Titusville | DEP/ SJRWMD | St. Johns Basin Stormwater Improvements | Construction of a 3. 5-acre wet detention pond to treat runoff from mixed use lands prior to discharge to the lagoon. | Wet Detention Pond | Completed | 2014 | 317 | 1.156 | A | 882 | $2,024,000 | $8,000 | DEP/ Brevard County/ City | DEP - $681,563/ County - $141,655/ City - $1,314,625 | S0338 | Structural | 2013 | North Indian River Lagoon | 28.603767 | -80.822008 | 2012 | Wet Detention Effciency Calculation and TA | yes | 51.383 | 113.581
9332 | City of Titusville | North IRL | A | IR1-5 | 0.35 | 0.47 | 0.096805 | 9.8655 | 1.4726 | 0.95502 | 0.14255 | 1210 | Fixed Single Family Units | TV-04 | St. Johns Basin Stormwater Improvements | 955.9175 | City of Titusville | DEP/ SJRWMD | St. Johns Basin Stormwater Improvements | Construction of a 3. 5-acre wet detention pond to treat runoff from mixed use lands prior to discharge to the lagoon. | Wet Detention Pond | Completed | 2014 | 317 | 1.156 | A | 882 | $2,024,000 | $8,000 | DEP/ Brevard County/ City | DEP - $681,563/ County - $141,655/ City - $1,314,625 | S0338 | Structural | 2013 | North Indian River Lagoon | 28.603767 | -80.822008 | 2012 | Wet Detention Effciency Calculation and TA | yes | 87.0296 | 391.7552
9333 | City of Titusville | North IRL | A | IR1-5 | 0.35 | 0.47 | 0.098778 | 9.8655 | 1.4726 | 0.97449 | 0.14546 | 1210 | Fixed Single Family Units | TV-04 | St. Johns Basin Stormwater Improvements | 955.9175 | City of Titusville | DEP/ SJRWMD | St. Johns Basin Stormwater Improvements | Construction of a 3. 5-acre wet detention pond to treat runoff from mixed use lands prior to discharge to the lagoon. | Wet Detention Pond | Completed | 2014 | 317 | 1.156 | A | 882 | $2,024,000 | $8,000 | DEP/ Brevard County/ City | DEP - $681,563/ County - $141,655/ City - $1,314,625 | S0338 | Structural | 2013 | North Indian River Lagoon | 28.603767 | -80.822008 | 2012 | Wet Detention Effciency Calculation and TA | yes | 96.8383 | 399.741
9334 | Natural Lands | North IRL | A | IR1-5 | 0.35 | 0.47 | 0.25958 | 0.031673 | 0.005033 | 0.0082218 | 0.0013065 | 5400 | Bays and estuaries | TV-04 | St. Johns Basin Stormwater Improvements | 955.9175 | City of Titusville | DEP/ SJRWMD | St. Johns Basin Stormwater Improvements | Construction of a 3. 5-acre wet detention pond to treat runoff from mixed use lands prior to discharge to the lagoon. | Wet Detention Pond | Completed | 2014 | 317 | 1.156 | A | 882 | $2,024,000 | $8,000 | DEP/ Brevard County/ City | DEP - $681,563/ County - $141,655/ City - $1,314,625 | S0338 | Structural | 2013 | North Indian River Lagoon | 28.603767 | -80.822008 | 2012 | Wet Detention Effciency Calculation and TA | yes | 142.844 | 1050.4887
9335 | City of Titusville | North IRL | A | IR1-5 | 0.35 | 0.47 | 5.7514e-05 | 0.031673 | 0.005033 | 1.8217e-06 | 2.8947e-07 | 1210 | Fixed Single Family Units | TV-04 | St. Johns Basin Stormwater Improvements | 955.9175 | City of Titusville | DEP/ SJRWMD | St. Johns Basin Stormwater Improvements | Construction of a 3. 5-acre wet detention pond to treat runoff from mixed use lands prior to discharge to the lagoon. | Wet Detention Pond | Completed | 2014 | 317 | 1.156 | A | 882 | $2,024,000 | $8,000 | DEP/ Brevard County/ City | DEP - $681,563/ County - $141,655/ City - $1,314,625 | S0338 | Structural | 2013 | North Indian River Lagoon | 28.603767 | -80.822008 | 2012 | Wet Detention Effciency Calculation and TA | yes | 2.7178 | 0.23275
9336 | City of Titusville | North IRL | A | IR1-5 | 0.35 | 0.47 | 0.00042287 | 0.031673 | 0.005033 | 1.3394e-05 | 2.1283e-06 | 1210 | Fixed Single Family Units | TV-04 | St. Johns Basin Stormwater Improvements | 955.9175 | City of Titusville | DEP/ SJRWMD | St. Johns Basin Stormwater Improvements | Construction of a 3. 5-acre wet detention pond to treat runoff from mixed use lands prior to discharge to the lagoon. | Wet Detention Pond | Completed | 2014 | 317 | 1.156 | A | 882 | $2,024,000 | $8,000 | DEP/ Brevard County/ City | DEP - $681,563/ County - $141,655/ City - $1,314,625 | S0338 | Structural | 2013 | North Indian River Lagoon | 28.603767 | -80.822008 | 2012 | Wet Detention Effciency Calculation and TA | yes | 7.5702 | 1.7113
9337 | City of Titusville | North IRL | A | IR1-5 | 0.35 | 0.47 | 0.0041213 | 0.031673 | 0.005033 | 0.00013053 | 2.0743e-05 | 1210 | Fixed Single Family Units | TV-04 | St. Johns Basin Stormwater Improvements | 955.9175 | City of Titusville | DEP/ SJRWMD | St. Johns Basin Stormwater Improvements | Construction of a 3. 5-acre wet detention pond to treat runoff from mixed use lands prior to discharge to the lagoon. | Wet Detention Pond | Completed | 2014 | 317 | 1.156 | A | 882 | $2,024,000 | $8,000 | DEP/ Brevard County/ City | DEP - $681,563/ County - $141,655/ City - $1,314,625 | S0338 | Structural | 2013 | North Indian River Lagoon | 28.603767 | -80.822008 | 2012 | Wet Detention Effciency Calculation and TA | yes | 20.8141 | 16.6783
9338 | City of Titusville | North IRL | A | IR1-5 | 0.35 | 0.47 | 0.43515 | 9.8461 | 1.4275 | 4.2845 | 0.62117 | 1200 | Residential, Medium Density-Two-five dwellingunits per acre | TV-04 | St. Johns Basin Stormwater Improvements | 955.9175 | City of Titusville | DEP/ SJRWMD | St. Johns Basin Stormwater Improvements | Construction of a 3. 5-acre wet detention pond to treat runoff from mixed use lands prior to discharge to the lagoon. | Wet Detention Pond | Completed | 2014 | 317 | 1.156 | A | 882 | $2,024,000 | $8,000 | DEP/ Brevard County/ City | DEP - $681,563/ County - $141,655/ City - $1,314,625 | S0338 | Structural | 2013 | North Indian River Lagoon | 28.603767 | -80.822008 | 2012 | Wet Detention Effciency Calculation and TA | yes | 177.1893 | 1760.9807
9339 | City of Titusville | North IRL | A | IR1-5 | 0.35 | 0.47 | 0.11452 | 9.8461 | 1.4275 | 1.1275 | 0.16347 | 1750 | Governmental | TV-04 | St. Johns Basin Stormwater Improvements | 955.9175 | City of Titusville | DEP/ SJRWMD | St. Johns Basin Stormwater Improvements | Construction of a 3. 5-acre wet detention pond to treat runoff from mixed use lands prior to discharge to the lagoon. | Wet Detention Pond | Completed | 2014 | 317 | 1.156 | A | 882 | $2,024,000 | $8,000 | DEP/ Brevard County/ City | DEP - $681,563/ County - $141,655/ City - $1,314,625 | S0338 | Structural | 2013 | North Indian River Lagoon | 28.603767 | -80.822008 | 2012 | Wet Detention Effciency Calculation and TA | yes | 103.6241 | 463.4282
9340 | Natural Lands | North IRL | A | IR1-5 | 0.35 | 0.47 | 0.61776 | 5.0095 | 0.41806 | 3.0947 | 0.25826 | 6170 | Mixed wetland hardwoods | TV-04 | St. Johns Basin Stormwater Improvements | 955.9175 | City of Titusville | DEP/ SJRWMD | St. Johns Basin Stormwater Improvements | Construction of a 3. 5-acre wet detention pond to treat runoff from mixed use lands prior to discharge to the lagoon. | Wet Detention Pond | Completed | 2014 | 317 | 1.156 | A | 882 | $2,024,000 | $8,000 | DEP/ Brevard County/ City | DEP - $681,563/ County - $141,655/ City - $1,314,625 | S0338 | Structural | 2013 | North Indian River Lagoon | 28.603767 | -80.822008 | 2012 | Wet Detention Effciency Calculation and TA | yes | 200 | 2500
9341 | Natural Lands | North IRL | A | IR1-5 | 0.35 | 0.47 | 0.034222 | 5.5982 | 0.49865 | 0.19158 | 0.017065 | 6110 | Bay swamps | TV-04 | St. Johns Basin Stormwater Improvements | 955.9175 | City of Titusville | DEP/ SJRWMD | St. Johns Basin Stormwater Improvements | Construction of a 3. 5-acre wet detention pond to treat runoff from mixed use lands prior to discharge to the lagoon. | Wet Detention Pond | Completed | 2014 | 317 | 1.156 | A | 882 | $2,024,000 | $8,000 | DEP/ Brevard County/ City | DEP - $681,563/ County - $141,655/ City - $1,314,625 | S0338 | Structural | 2013 | North Indian River Lagoon | 28.603767 | -80.822008 | 2012 | Wet Detention Effciency Calculation and TA | yes | 61.0537 | 138.4906
9342 | Natural Lands | North IRL | A | IR1-5 | 0.35 | 0.47 | 0.37583 | 5.5982 | 0.49865 | 2.104 | 0.18741 | 6170 | Mixed wetland hardwoods | TV-04 | St. Johns Basin Stormwater Improvements | 955.9175 | City of Titusville | DEP/ SJRWMD | St. Johns Basin Stormwater Improvements | Construction of a 3. 5-acre wet detention pond to treat runoff from mixed use lands prior to discharge to the lagoon. | Wet Detention Pond | Completed | 2014 | 317 | 1.156 | A | 882 | $2,024,000 | $8,000 | DEP/ Brevard County/ City | DEP - $681,563/ County - $141,655/ City - $1,314,625 | S0338 | Structural | 2013 | North Indian River Lagoon | 28.603767 | -80.822008 | 2012 | Wet Detention Effciency Calculation and TA | yes | 165.8421 | 1520.9297
9343 | Natural Lands | North IRL | A | IR1-5 | 0.35 | 0.47 | 0.20771 | 5.5982 | 0.49865 | 1.1628 | 0.10357 | 6460 | Mixed scrub-shrub wetland | TV-04 | St. Johns Basin Stormwater Improvements | 955.9175 | City of Titusville | DEP/ SJRWMD | St. Johns Basin Stormwater Improvements | Construction of a 3. 5-acre wet detention pond to treat runoff from mixed use lands prior to discharge to the lagoon. | Wet Detention Pond | Completed | 2014 | 317 | 1.156 | A | 882 | $2,024,000 | $8,000 | DEP/ Brevard County/ City | DEP - $681,563/ County - $141,655/ City - $1,314,625 | S0338 | Structural | 2013 | North Indian River Lagoon | 28.603767 | -80.822008 | 2012 | Wet Detention Effciency Calculation and TA | yes | 140.2718 | 840.5796
9344 | City of Titusville | North IRL | A | IR1-5 | 0.35 | 0.47 | 0.23718 | 11.5473 | 2.171 | 2.7388 | 0.5149 | 1300 | Residential, High Density | TV-04 | St. Johns Basin Stormwater Improvements | 955.9175 | City of Titusville | DEP/ SJRWMD | St. Johns Basin Stormwater Improvements | Construction of a 3. 5-acre wet detention pond to treat runoff from mixed use lands prior to discharge to the lagoon. | Wet Detention Pond | Completed | 2014 | 317 | 1.156 | A | 882 | $2,024,000 | $8,000 | DEP/ Brevard County/ City | DEP - $681,563/ County - $141,655/ City - $1,314,625 | S0338 | Structural | 2013 | North Indian River Lagoon | 28.603767 | -80.822008 | 2012 | Wet Detention Effciency Calculation and TA | yes | 138.6908 | 959.8242
9345 | City of Titusville | North IRL | A | IR1-5 | 0.35 | 0.47 | 0.052212 | 11.5473 | 2.171 | 0.6029 | 0.11335 | 1210 | Fixed Single Family Units | TV-04 | St. Johns Basin Stormwater Improvements | 955.9175 | City of Titusville | DEP/ SJRWMD | St. Johns Basin Stormwater Improvements | Construction of a 3. 5-acre wet detention pond to treat runoff from mixed use lands prior to discharge to the lagoon. | Wet Detention Pond | Completed | 2014 | 317 | 1.156 | A | 882 | $2,024,000 | $8,000 | DEP/ Brevard County/ City | DEP - $681,563/ County - $141,655/ City - $1,314,625 | S0338 | Structural | 2013 | North Indian River Lagoon | 28.603767 | -80.822008 | 2012 | Wet Detention Effciency Calculation and TA | yes | 66.4214 | 211.2926
9346 | City of Titusville | North IRL | A | IR1-5 | 0.35 | 0.47 | 0.061691 | 11.5473 | 2.171 | 0.71237 | 0.13393 | 1210 | Fixed Single Family Units | TV-04 | St. Johns Basin Stormwater Improvements | 955.9175 | City of Titusville | DEP/ SJRWMD | St. Johns Basin Stormwater Improvements | Construction of a 3. 5-acre wet detention pond to treat runoff from mixed use lands prior to discharge to the lagoon. | Wet Detention Pond | Completed | 2014 | 317 | 1.156 | A | 882 | $2,024,000 | $8,000 | DEP/ Brevard County/ City | DEP - $681,563/ County - $141,655/ City - $1,314,625 | S0338 | Structural | 2013 | North Indian River Lagoon | 28.603767 | -80.822008 | 2012 | Wet Detention Effciency Calculation and TA | yes | 69.7092 | 249.6558
9347 | City of Titusville | North IRL | A | IR1-5 | 0.35 | 0.47 | 0.0018149 | 11.5473 | 2.171 | 0.020957 | 0.0039401 | 1210 | Fixed Single Family Units | TV-04 | St. Johns Basin Stormwater Improvements | 955.9175 | City of Titusville | DEP/ SJRWMD | St. Johns Basin Stormwater Improvements | Construction of a 3. 5-acre wet detention pond to treat runoff from mixed use lands prior to discharge to the lagoon. | Wet Detention Pond | Completed | 2014 | 317 | 1.156 | A | 882 | $2,024,000 | $8,000 | DEP/ Brevard County/ City | DEP - $681,563/ County - $141,655/ City - $1,314,625 | S0338 | Structural | 2013 | North Indian River Lagoon | 28.603767 | -80.822008 | 2012 | Wet Detention Effciency Calculation and TA | yes | 22.699 | 7.3447
9348 | City of Titusville | North IRL | A | IR1-5 | 0.35 | 0.47 | 0.073187 | 11.5473 | 2.171 | 0.84511 | 0.15888 | 1330 | Residential, High density; Multiple Dwelling Units, Low Rise <Two stories or less> | TV-04 | St. Johns Basin Stormwater Improvements | 955.9175 | City of Titusville | DEP/ SJRWMD | St. Johns Basin Stormwater Improvements | Construction of a 3. 5-acre wet detention pond to treat runoff from mixed use lands prior to discharge to the lagoon. | Wet Detention Pond | Completed | 2014 | 317 | 1.156 | A | 882 | $2,024,000 | $8,000 | DEP/ Brevard County/ City | DEP - $681,563/ County - $141,655/ City - $1,314,625 | S0338 | Structural | 2013 | North Indian River Lagoon | 28.603767 | -80.822008 | 2012 | Wet Detention Effciency Calculation and TA | yes | 71.4669 | 296.1762
9349 | City of Titusville | North IRL | A | IR1-5 | 0.35 | 0.47 | 0.13235 | 11.5473 | 2.171 | 1.5282 | 0.28732 | 1330 | Residential, High density; Multiple Dwelling Units, Low Rise <Two stories or less> | TV-04 | St. Johns Basin Stormwater Improvements | 955.9175 | City of Titusville | DEP/ SJRWMD | St. Johns Basin Stormwater Improvements | Construction of a 3. 5-acre wet detention pond to treat runoff from mixed use lands prior to discharge to the lagoon. | Wet Detention Pond | Completed | 2014 | 317 | 1.156 | A | 882 | $2,024,000 | $8,000 | DEP/ Brevard County/ City | DEP - $681,563/ County - $141,655/ City - $1,314,625 | S0338 | Structural | 2013 | North Indian River Lagoon | 28.603767 | -80.822008 | 2012 | Wet Detention Effciency Calculation and TA | yes | 92.8919 | 535.5849
9350 | City of Titusville | North IRL | A | IR1-5 | 0.35 | 0.47 | 0.059335 | 11.5473 | 2.171 | 0.68516 | 0.12881 | 1300 | Residential, High Density | TV-04 | St. Johns Basin Stormwater Improvements | 955.9175 | City of Titusville | DEP/ SJRWMD | St. Johns Basin Stormwater Improvements | Construction of a 3. 5-acre wet detention pond to treat runoff from mixed use lands prior to discharge to the lagoon. | Wet Detention Pond | Completed | 2014 | 317 | 1.156 | A | 882 | $2,024,000 | $8,000 | DEP/ Brevard County/ City | DEP - $681,563/ County - $141,655/ City - $1,314,625 | S0338 | Structural | 2013 | North Indian River Lagoon | 28.603767 | -80.822008 | 2012 | Wet Detention Effciency Calculation and TA | yes | 64.138 | 240.1216
9351 | City of Titusville | North IRL | A | IR1-5 | 0.35 | 0.47 | 0.0038182 | 9.8507 | 1.447 | 0.037612 | 0.0055247 | 1210 | Fixed Single Family Units | TV-04 | St. Johns Basin Stormwater Improvements | 955.9175 | City of Titusville | DEP/ SJRWMD | St. Johns Basin Stormwater Improvements | Construction of a 3. 5-acre wet detention pond to treat runoff from mixed use lands prior to discharge to the lagoon. | Wet Detention Pond | Completed | 2014 | 317 | 1.156 | A | 882 | $2,024,000 | $8,000 | DEP/ Brevard County/ City | DEP - $681,563/ County - $141,655/ City - $1,314,625 | S0338 | Structural | 2013 | North Indian River Lagoon | 28.603767 | -80.822008 | 2012 | Wet Detention Effciency Calculation and TA | yes | 22.298 | 15.4516
9352 | City of Titusville | North IRL | A | IR1-5 | 0.35 | 0.47 | 0.024152 | 9.8507 | 1.447 | 0.23792 | 0.034947 | 1210 | Fixed Single Family Units | TV-04 | St. Johns Basin Stormwater Improvements | 955.9175 | City of Titusville | DEP/ SJRWMD | St. Johns Basin Stormwater Improvements | Construction of a 3. 5-acre wet detention pond to treat runoff from mixed use lands prior to discharge to the lagoon. | Wet Detention Pond | Completed | 2014 | 317 | 1.156 | A | 882 | $2,024,000 | $8,000 | DEP/ Brevard County/ City | DEP - $681,563/ County - $141,655/ City - $1,314,625 | S0338 | Structural | 2013 | North Indian River Lagoon | 28.603767 | -80.822008 | 2012 | Wet Detention Effciency Calculation and TA | yes | 85.8739 | 97.7406
9353 | City of Titusville | North IRL | A | IR1-5 | 0.35 | 0.47 | 0.21534 | 9.8507 | 1.447 | 2.1213 | 0.31159 | 1210 | Fixed Single Family Units | TV-04 | St. Johns Basin Stormwater Improvements | 955.9175 | City of Titusville | DEP/ SJRWMD | St. Johns Basin Stormwater Improvements | Construction of a 3. 5-acre wet detention pond to treat runoff from mixed use lands prior to discharge to the lagoon. | Wet Detention Pond | Completed | 2014 | 317 | 1.156 | A | 882 | $2,024,000 | $8,000 | DEP/ Brevard County/ City | DEP - $681,563/ County - $141,655/ City - $1,314,625 | S0338 | Structural | 2013 | North Indian River Lagoon | 28.603767 | -80.822008 | 2012 | Wet Detention Effciency Calculation and TA | yes | 132.7023 | 871.4551
9354 | City of Titusville | North IRL | A | IR1-5 | 0.35 | 0.47 | 0.37445 | 9.8507 | 1.447 | 3.6886 | 0.54181 | 1210 | Fixed Single Family Units | TV-04 | St. Johns Basin Stormwater Improvements | 955.9175 | City of Titusville | DEP/ SJRWMD | St. Johns Basin Stormwater Improvements | Construction of a 3. 5-acre wet detention pond to treat runoff from mixed use lands prior to discharge to the lagoon. | Wet Detention Pond | Completed | 2014 | 317 | 1.156 | A | 882 | $2,024,000 | $8,000 | DEP/ Brevard County/ City | DEP - $681,563/ County - $141,655/ City - $1,314,625 | S0338 | Structural | 2013 | North Indian River Lagoon | 28.603767 | -80.822008 | 2012 | Wet Detention Effciency Calculation and TA | yes | 158.7962 | 1515.3528
9355 | City of Titusville | North IRL | A | IR1-5 | 0.35 | 0.47 | 0.13341 | 9.8039 | 1.4402 | 1.3079 | 0.19213 | 1200 | Residential, Medium Density-Two-five dwellingunits per acre | TV-04 | St. Johns Basin Stormwater Improvements | 955.9175 | City of Titusville | DEP/ SJRWMD | St. Johns Basin Stormwater Improvements | Construction of a 3. 5-acre wet detention pond to treat runoff from mixed use lands prior to discharge to the lagoon. | Wet Detention Pond | Completed | 2014 | 317 | 1.156 | A | 882 | $2,024,000 | $8,000 | DEP/ Brevard County/ City | DEP - $681,563/ County - $141,655/ City - $1,314,625 | S0338 | Structural | 2013 | North Indian River Lagoon | 28.603767 | -80.822008 | 2012 | Wet Detention Effciency Calculation and TA | yes | 169.1044 | 539.8918
9356 | City of Titusville | North IRL | A | IR1-5 | 0.35 | 0.47 | 4.5019e-05 | 9.8039 | 1.4402 | 0.00044136 | 6.4835e-05 | 1210 | Fixed Single Family Units | TV-04 | St. Johns Basin Stormwater Improvements | 955.9175 | City of Titusville | DEP/ SJRWMD | St. Johns Basin Stormwater Improvements | Construction of a 3. 5-acre wet detention pond to treat runoff from mixed use lands prior to discharge to the lagoon. | Wet Detention Pond | Completed | 2014 | 317 | 1.156 | A | 882 | $2,024,000 | $8,000 | DEP/ Brevard County/ City | DEP - $681,563/ County - $141,655/ City - $1,314,625 | S0338 | Structural | 2013 | North Indian River Lagoon | 28.603767 | -80.822008 | 2012 | Wet Detention Effciency Calculation and TA | yes | 2.1064 | 0.18219
9357 | City of Titusville | North IRL | A | IR1-5 | 0.35 | 0.47 | 0.053439 | 9.8039 | 1.4402 | 0.52391 | 0.076961 | 1210 | Fixed Single Family Units | TV-04 | St. Johns Basin Stormwater Improvements | 955.9175 | City of Titusville | DEP/ SJRWMD | St. Johns Basin Stormwater Improvements | Construction of a 3. 5-acre wet detention pond to treat runoff from mixed use lands prior to discharge to the lagoon. | Wet Detention Pond | Completed | 2014 | 317 | 1.156 | A | 882 | $2,024,000 | $8,000 | DEP/ Brevard County/ City | DEP - $681,563/ County - $141,655/ City - $1,314,625 | S0338 | Structural | 2013 | North Indian River Lagoon | 28.603767 | -80.822008 | 2012 | Wet Detention Effciency Calculation and TA | yes | 64.1719 | 216.2592
9358 | City of Titusville | North IRL | A | IR1-5 | 0.35 | 0.47 | 0.039607 | 9.8039 | 1.4402 | 0.3883 | 0.057041 | 1210 | Fixed Single Family Units | TV-04 | St. Johns Basin Stormwater Improvements | 955.9175 | City of Titusville | DEP/ SJRWMD | St. Johns Basin Stormwater Improvements | Construction of a 3. 5-acre wet detention pond to treat runoff from mixed use lands prior to discharge to the lagoon. | Wet Detention Pond | Completed | 2014 | 317 | 1.156 | A | 882 | $2,024,000 | $8,000 | DEP/ Brevard County/ City | DEP - $681,563/ County - $141,655/ City - $1,314,625 | S0338 | Structural | 2013 | North Indian River Lagoon | 28.603767 | -80.822008 | 2012 | Wet Detention Effciency Calculation and TA | yes | 53.3318 | 160.2843
9359 | City of Titusville | North IRL | A | IR1-5 | 0.35 | 0.47 | 0.024933 | 9.8039 | 1.4402 | 0.24444 | 0.035907 | 1210 | Fixed Single Family Units | TV-04 | St. Johns Basin Stormwater Improvements | 955.9175 | City of Titusville | DEP/ SJRWMD | St. Johns Basin Stormwater Improvements | Construction of a 3. 5-acre wet detention pond to treat runoff from mixed use lands prior to discharge to the lagoon. | Wet Detention Pond | Completed | 2014 | 317 | 1.156 | A | 882 | $2,024,000 | $8,000 | DEP/ Brevard County/ City | DEP - $681,563/ County - $141,655/ City - $1,314,625 | S0338 | Structural | 2013 | North Indian River Lagoon | 28.603767 | -80.822008 | 2012 | Wet Detention Effciency Calculation and TA | yes | 40.1982 | 100.8984
9360 | City of Titusville | North IRL | A | IR1-5 | 0.35 | 0.47 | 0.30332 | 9.8039 | 1.4402 | 2.9738 | 0.43684 | 1210 | Fixed Single Family Units | TV-04 | St. Johns Basin Stormwater Improvements | 955.9175 | City of Titusville | DEP/ SJRWMD | St. Johns Basin Stormwater Improvements | Construction of a 3. 5-acre wet detention pond to treat runoff from mixed use lands prior to discharge to the lagoon. | Wet Detention Pond | Completed | 2014 | 317 | 1.156 | A | 882 | $2,024,000 | $8,000 | DEP/ Brevard County/ City | DEP - $681,563/ County - $141,655/ City - $1,314,625 | S0338 | Structural | 2013 | North Indian River Lagoon | 28.603767 | -80.822008 | 2012 | Wet Detention Effciency Calculation and TA | yes | 144.8233 | 1227.5115
9361 | City of Titusville | North IRL | A | IR1-5 | 0.35 | 0.47 | 0.063005 | 9.8039 | 1.4402 | 0.6177 | 0.090738 | 1210 | Fixed Single Family Units | TV-04 | St. Johns Basin Stormwater Improvements | 955.9175 | City of Titusville | DEP/ SJRWMD | St. Johns Basin Stormwater Improvements | Construction of a 3. 5-acre wet detention pond to treat runoff from mixed use lands prior to discharge to the lagoon. | Wet Detention Pond | Completed | 2014 | 317 | 1.156 | A | 882 | $2,024,000 | $8,000 | DEP/ Brevard County/ City | DEP - $681,563/ County - $141,655/ City - $1,314,625 | S0338 | Structural | 2013 | North Indian River Lagoon | 28.603767 | -80.822008 | 2012 | Wet Detention Effciency Calculation and TA | yes | 84.8059 | 254.9726
9362 | City of Titusville | North IRL | A | IR1-5 | 0.35 | 0.47 | 0.27593 | 9.8584 | 1.4481 | 2.7202 | 0.39956 | 1200 | Residential, Medium Density-Two-five dwellingunits per acre | TV-04 | St. Johns Basin Stormwater Improvements | 955.9175 | City of Titusville | DEP/ SJRWMD | St. Johns Basin Stormwater Improvements | Construction of a 3. 5-acre wet detention pond to treat runoff from mixed use lands prior to discharge to the lagoon. | Wet Detention Pond | Completed | 2014 | 317 | 1.156 | A | 882 | $2,024,000 | $8,000 | DEP/ Brevard County/ City | DEP - $681,563/ County - $141,655/ City - $1,314,625 | S0338 | Structural | 2013 | North Indian River Lagoon | 28.603767 | -80.822008 | 2012 | Wet Detention Effciency Calculation and TA | yes | 171.1747 | 1116.6393
9363 | City of Titusville | North IRL | A | IR1-5 | 0.35 | 0.47 | 0.015734 | 9.8584 | 1.4481 | 0.15511 | 0.022784 | 1210 | Fixed Single Family Units | TV-04 | St. Johns Basin Stormwater Improvements | 955.9175 | City of Titusville | DEP/ SJRWMD | St. Johns Basin Stormwater Improvements | Construction of a 3. 5-acre wet detention pond to treat runoff from mixed use lands prior to discharge to the lagoon. | Wet Detention Pond | Completed | 2014 | 317 | 1.156 | A | 882 | $2,024,000 | $8,000 | DEP/ Brevard County/ City | DEP - $681,563/ County - $141,655/ City - $1,314,625 | S0338 | Structural | 2013 | North Indian River Lagoon | 28.603767 | -80.822008 | 2012 | Wet Detention Effciency Calculation and TA | yes | 34.5782 | 63.6732
9364 | City of Titusville | North IRL | A | IR1-5 | 0.35 | 0.47 | 0.079144 | 9.8584 | 1.4481 | 0.78023 | 0.1146 | 1210 | Fixed Single Family Units | TV-04 | St. Johns Basin Stormwater Improvements | 955.9175 | City of Titusville | DEP/ SJRWMD | St. Johns Basin Stormwater Improvements | Construction of a 3. 5-acre wet detention pond to treat runoff from mixed use lands prior to discharge to the lagoon. | Wet Detention Pond | Completed | 2014 | 317 | 1.156 | A | 882 | $2,024,000 | $8,000 | DEP/ Brevard County/ City | DEP - $681,563/ County - $141,655/ City - $1,314,625 | S0338 | Structural | 2013 | North Indian River Lagoon | 28.603767 | -80.822008 | 2012 | Wet Detention Effciency Calculation and TA | yes | 79.1717 | 320.2844
9365 | City of Titusville | North IRL | A | IR1-5 | 0.35 | 0.47 | 0.17513 | 9.8584 | 1.4481 | 1.7265 | 0.2536 | 1210 | Fixed Single Family Units | TV-04 | St. Johns Basin Stormwater Improvements | 955.9175 | City of Titusville | DEP/ SJRWMD | St. Johns Basin Stormwater Improvements | Construction of a 3. 5-acre wet detention pond to treat runoff from mixed use lands prior to discharge to the lagoon. | Wet Detention Pond | Completed | 2014 | 317 | 1.156 | A | 882 | $2,024,000 | $8,000 | DEP/ Brevard County/ City | DEP - $681,563/ County - $141,655/ City - $1,314,625 | S0338 | Structural | 2013 | North Indian River Lagoon | 28.603767 | -80.822008 | 2012 | Wet Detention Effciency Calculation and TA | yes | 104.9184 | 708.7304
9366 | City of Titusville | North IRL | A | IR1-5 | 0.35 | 0.47 | 0.042704 | 9.8584 | 1.4481 | 0.421 | 0.061838 | 1210 | Fixed Single Family Units | TV-04 | St. Johns Basin Stormwater Improvements | 955.9175 | City of Titusville | DEP/ SJRWMD | St. Johns Basin Stormwater Improvements | Construction of a 3. 5-acre wet detention pond to treat runoff from mixed use lands prior to discharge to the lagoon. | Wet Detention Pond | Completed | 2014 | 317 | 1.156 | A | 882 | $2,024,000 | $8,000 | DEP/ Brevard County/ City | DEP - $681,563/ County - $141,655/ City - $1,314,625 | S0338 | Structural | 2013 | North Indian River Lagoon | 28.603767 | -80.822008 | 2012 | Wet Detention Effciency Calculation and TA | yes | 53.9196 | 172.8187
9367 | City of Titusville | North IRL | A | IR1-5 | 0.35 | 0.47 | 0.029122 | 9.8584 | 1.4481 | 0.2871 | 0.042171 | 1210 | Fixed Single Family Units | TV-04 | St. Johns Basin Stormwater Improvements | 955.9175 | City of Titusville | DEP/ SJRWMD | St. Johns Basin Stormwater Improvements | Construction of a 3. 5-acre wet detention pond to treat runoff from mixed use lands prior to discharge to the lagoon. | Wet Detention Pond | Completed | 2014 | 317 | 1.156 | A | 882 | $2,024,000 | $8,000 | DEP/ Brevard County/ City | DEP - $681,563/ County - $141,655/ City - $1,314,625 | S0338 | Structural | 2013 | North Indian River Lagoon | 28.603767 | -80.822008 | 2012 | Wet Detention Effciency Calculation and TA | yes | 53.2837 | 117.8539
9368 | City of Titusville | North IRL | A | IR1-5 | 0.35 | 0.47 | 0.61739 | 9.845 | 1.446 | 6.0782 | 0.89275 | 1200 | Residential, Medium Density-Two-five dwellingunits per acre | TV-04 | St. Johns Basin Stormwater Improvements | 955.9175 | City of Titusville | DEP/ SJRWMD | St. Johns Basin Stormwater Improvements | Construction of a 3. 5-acre wet detention pond to treat runoff from mixed use lands prior to discharge to the lagoon. | Wet Detention Pond | Completed | 2014 | 317 | 1.156 | A | 882 | $2,024,000 | $8,000 | DEP/ Brevard County/ City | DEP - $681,563/ County - $141,655/ City - $1,314,625 | S0338 | Structural | 2013 | North Indian River Lagoon | 28.603767 | -80.822008 | 2012 | Wet Detention Effciency Calculation and TA | yes | 199.1948 | 2498.4951
9369 | Natural Lands | North IRL | A | IR1-5 | 0.35 | 0.47 | 0.00037188 | 9.845 | 1.446 | 0.0036611 | 0.00053773 | 6170 | Mixed wetland hardwoods | TV-04 | St. Johns Basin Stormwater Improvements | 955.9175 | City of Titusville | DEP/ SJRWMD | St. Johns Basin Stormwater Improvements | Construction of a 3. 5-acre wet detention pond to treat runoff from mixed use lands prior to discharge to the lagoon. | Wet Detention Pond | Completed | 2014 | 317 | 1.156 | A | 882 | $2,024,000 | $8,000 | DEP/ Brevard County/ City | DEP - $681,563/ County - $141,655/ City - $1,314,625 | S0338 | Structural | 2013 | North Indian River Lagoon | 28.603767 | -80.822008 | 2012 | Wet Detention Effciency Calculation and TA | yes | 7.476 | 1.5049
9370 | City of Titusville | North IRL | A | IR1-5 | 0.35 | 0.47 | 0.13896 | 9.1092 | 1.1517 | 1.2658 | 0.16004 | 1200 | Residential, Medium Density-Two-five dwellingunits per acre | TV-04 | St. Johns Basin Stormwater Improvements | 955.9175 | City of Titusville | DEP/ SJRWMD | St. Johns Basin Stormwater Improvements | Construction of a 3. 5-acre wet detention pond to treat runoff from mixed use lands prior to discharge to the lagoon. | Wet Detention Pond | Completed | 2014 | 317 | 1.156 | A | 882 | $2,024,000 | $8,000 | DEP/ Brevard County/ City | DEP - $681,563/ County - $141,655/ City - $1,314,625 | S0338 | Structural | 2013 | North Indian River Lagoon | 28.603767 | -80.822008 | 2012 | Wet Detention Effciency Calculation and TA | yes | 122.7817 | 562.3597
9371 | Natural Lands | North IRL | A | IR1-5 | 0.35 | 0.47 | 0.22961 | 9.1092 | 1.1517 | 2.0916 | 0.26444 | 6300 | Wetland Forested Mixed | TV-04 | St. Johns Basin Stormwater Improvements | 955.9175 | City of Titusville | DEP/ SJRWMD | St. Johns Basin Stormwater Improvements | Construction of a 3. 5-acre wet detention pond to treat runoff from mixed use lands prior to discharge to the lagoon. | Wet Detention Pond | Completed | 2014 | 317 | 1.156 | A | 882 | $2,024,000 | $8,000 | DEP/ Brevard County/ City | DEP - $681,563/ County - $141,655/ City - $1,314,625 | S0338 | Structural | 2013 | North Indian River Lagoon | 28.603767 | -80.822008 | 2012 | Wet Detention Effciency Calculation and TA | yes | 137.4055 | 929.2128
9372 | City of Titusville | North IRL | A | IR1-5 | 0.35 | 0.47 | 0.0027889 | 9.1092 | 1.1517 | 0.025404 | 0.0032119 | 1210 | Fixed Single Family Units | TV-04 | St. Johns Basin Stormwater Improvements | 955.9175 | City of Titusville | DEP/ SJRWMD | St. Johns Basin Stormwater Improvements | Construction of a 3. 5-acre wet detention pond to treat runoff from mixed use lands prior to discharge to the lagoon. | Wet Detention Pond | Completed | 2014 | 317 | 1.156 | A | 882 | $2,024,000 | $8,000 | DEP/ Brevard County/ City | DEP - $681,563/ County - $141,655/ City - $1,314,625 | S0338 | Structural | 2013 | North Indian River Lagoon | 28.603767 | -80.822008 | 2012 | Wet Detention Effciency Calculation and TA | yes | 13.443 | 11.2861
9373 | City of Titusville | North IRL | A | IR1-5 | 0.35 | 0.47 | 0.014624 | 9.1092 | 1.1517 | 0.13322 | 0.016843 | 1210 | Fixed Single Family Units | TV-04 | St. Johns Basin Stormwater Improvements | 955.9175 | City of Titusville | DEP/ SJRWMD | St. Johns Basin Stormwater Improvements | Construction of a 3. 5-acre wet detention pond to treat runoff from mixed use lands prior to discharge to the lagoon. | Wet Detention Pond | Completed | 2014 | 317 | 1.156 | A | 882 | $2,024,000 | $8,000 | DEP/ Brevard County/ City | DEP - $681,563/ County - $141,655/ City - $1,314,625 | S0338 | Structural | 2013 | North Indian River Lagoon | 28.603767 | -80.822008 | 2012 | Wet Detention Effciency Calculation and TA | yes | 52.6648 | 59.1825
9374 | City of Titusville | North IRL | A | IR1-5 | 0.35 | 0.47 | 0.0057948 | 9.1092 | 1.1517 | 0.052786 | 0.0066739 | 1210 | Fixed Single Family Units | TV-04 | St. Johns Basin Stormwater Improvements | 955.9175 | City of Titusville | DEP/ SJRWMD | St. Johns Basin Stormwater Improvements | Construction of a 3. 5-acre wet detention pond to treat runoff from mixed use lands prior to discharge to the lagoon. | Wet Detention Pond | Completed | 2014 | 317 | 1.156 | A | 882 | $2,024,000 | $8,000 | DEP/ Brevard County/ City | DEP - $681,563/ County - $141,655/ City - $1,314,625 | S0338 | Structural | 2013 | North Indian River Lagoon | 28.603767 | -80.822008 | 2012 | Wet Detention Effciency Calculation and TA | yes | 47.6592 | 23.4509
9375 | City of Titusville | North IRL | A | IR1-5 | 0.35 | 0.47 | 0.22598 | 9.1092 | 1.1517 | 2.0585 | 0.26026 | 1410 | Retail Sales and Services | TV-04 | St. Johns Basin Stormwater Improvements | 955.9175 | City of Titusville | DEP/ SJRWMD | St. Johns Basin Stormwater Improvements | Construction of a 3. 5-acre wet detention pond to treat runoff from mixed use lands prior to discharge to the lagoon. | Wet Detention Pond | Completed | 2014 | 317 | 1.156 | A | 882 | $2,024,000 | $8,000 | DEP/ Brevard County/ City | DEP - $681,563/ County - $141,655/ City - $1,314,625 | S0338 | Structural | 2013 | North Indian River Lagoon | 28.603767 | -80.822008 | 2012 | Wet Detention Effciency Calculation and TA | yes | 136.643 | 914.508
9376 | City of Titusville | North IRL | A | IR1-5 | 0.35 | 0.47 | 0.48106 | 9.6194 | 1.3981 | 4.6275 | 0.67259 | 1200 | Residential, Medium Density-Two-five dwellingunits per acre | TV-04 | St. Johns Basin Stormwater Improvements | 955.9175 | City of Titusville | DEP/ SJRWMD | St. Johns Basin Stormwater Improvements | Construction of a 3. 5-acre wet detention pond to treat runoff from mixed use lands prior to discharge to the lagoon. | Wet Detention Pond | Completed | 2014 | 317 | 1.156 | A | 882 | $2,024,000 | $8,000 | DEP/ Brevard County/ City | DEP - $681,563/ County - $141,655/ City - $1,314,625 | S0338 | Structural | 2013 | North Indian River Lagoon | 28.603767 | -80.822008 | 2012 | Wet Detention Effciency Calculation and TA | yes | 205.7387 | 1946.773
9377 | City of Titusville | North IRL | A | IR1-5 | 0.35 | 0.47 | 0.044862 | 9.6194 | 1.3981 | 0.43155 | 0.062724 | 1720 | Religious | TV-04 | St. Johns Basin Stormwater Improvements | 955.9175 | City of Titusville | DEP/ SJRWMD | St. Johns Basin Stormwater Improvements | Construction of a 3. 5-acre wet detention pond to treat runoff from mixed use lands prior to discharge to the lagoon. | Wet Detention Pond | Completed | 2014 | 317 | 1.156 | A | 882 | $2,024,000 | $8,000 | DEP/ Brevard County/ City | DEP - $681,563/ County - $141,655/ City - $1,314,625 | S0338 | Structural | 2013 | North Indian River Lagoon | 28.603767 | -80.822008 | 2012 | Wet Detention Effciency Calculation and TA | yes | 65.9001 | 181.5516
9378 | City of Titusville | North IRL | A | IR1-5 | 0.35 | 0.47 | 0.0017191 | 9.6194 | 1.3981 | 0.016537 | 0.0024036 | 1210 | Fixed Single Family Units | TV-04 | St. Johns Basin Stormwater Improvements | 955.9175 | City of Titusville | DEP/ SJRWMD | St. Johns Basin Stormwater Improvements | Construction of a 3. 5-acre wet detention pond to treat runoff from mixed use lands prior to discharge to the lagoon. | Wet Detention Pond | Completed | 2014 | 317 | 1.156 | A | 882 | $2,024,000 | $8,000 | DEP/ Brevard County/ City | DEP - $681,563/ County - $141,655/ City - $1,314,625 | S0338 | Structural | 2013 | North Indian River Lagoon | 28.603767 | -80.822008 | 2012 | Wet Detention Effciency Calculation and TA | yes | 15.2686 | 6.9571
9379 | City of Titusville | North IRL | A | IR1-5 | 0.35 | 0.47 | 0.05286 | 9.6194 | 1.3981 | 0.50848 | 0.073907 | 1210 | Fixed Single Family Units | TV-04 | St. Johns Basin Stormwater Improvements | 955.9175 | City of Titusville | DEP/ SJRWMD | St. Johns Basin Stormwater Improvements | Construction of a 3. 5-acre wet detention pond to treat runoff from mixed use lands prior to discharge to the lagoon. | Wet Detention Pond | Completed | 2014 | 317 | 1.156 | A | 882 | $2,024,000 | $8,000 | DEP/ Brevard County/ City | DEP - $681,563/ County - $141,655/ City - $1,314,625 | S0338 | Structural | 2013 | North Indian River Lagoon | 28.603767 | -80.822008 | 2012 | Wet Detention Effciency Calculation and TA | yes | 70.4056 | 213.9183
9380 | City of Titusville | North IRL | A | IR1-5 | 0.35 | 0.47 | 0.037264 | 9.6194 | 1.3981 | 0.35845 | 0.0521 | 1750 | Governmental | TV-04 | St. Johns Basin Stormwater Improvements | 955.9175 | City of Titusville | DEP/ SJRWMD | St. Johns Basin Stormwater Improvements | Construction of a 3. 5-acre wet detention pond to treat runoff from mixed use lands prior to discharge to the lagoon. | Wet Detention Pond | Completed | 2014 | 317 | 1.156 | A | 882 | $2,024,000 | $8,000 | DEP/ Brevard County/ City | DEP - $681,563/ County - $141,655/ City - $1,314,625 | S0338 | Structural | 2013 | North Indian River Lagoon | 28.603767 | -80.822008 | 2012 | Wet Detention Effciency Calculation and TA | yes | 52.5775 | 150.8
9381 | City of Titusville | North IRL | A | IR1-5 | 0.35 | 0.47 | 0.18396 | 8.9449 | 1.2315 | 1.6455 | 0.22655 | 1200 | Residential, Medium Density-Two-five dwellingunits per acre | TV-04 | St. Johns Basin Stormwater Improvements | 955.9175 | City of Titusville | DEP/ SJRWMD | St. Johns Basin Stormwater Improvements | Construction of a 3. 5-acre wet detention pond to treat runoff from mixed use lands prior to discharge to the lagoon. | Wet Detention Pond | Completed | 2014 | 317 | 1.156 | A | 882 | $2,024,000 | $8,000 | DEP/ Brevard County/ City | DEP - $681,563/ County - $141,655/ City - $1,314,625 | S0338 | Structural | 2013 | North Indian River Lagoon | 28.603767 | -80.822008 | 2012 | Wet Detention Effciency Calculation and TA | yes | 132.1204 | 744.4584
9382 | City of Titusville | North IRL | A | IR1-5 | 0.35 | 0.47 | 0.051424 | 8.9449 | 1.2315 | 0.45998 | 0.06333 | 1750 | Governmental | TV-04 | St. Johns Basin Stormwater Improvements | 955.9175 | City of Titusville | DEP/ SJRWMD | St. Johns Basin Stormwater Improvements | Construction of a 3. 5-acre wet detention pond to treat runoff from mixed use lands prior to discharge to the lagoon. | Wet Detention Pond | Completed | 2014 | 317 | 1.156 | A | 882 | $2,024,000 | $8,000 | DEP/ Brevard County/ City | DEP - $681,563/ County - $141,655/ City - $1,314,625 | S0338 | Structural | 2013 | North Indian River Lagoon | 28.603767 | -80.822008 | 2012 | Wet Detention Effciency Calculation and TA | yes | 107.0483 | 208.1041
9383 | City of Titusville | North IRL | A | IR1-5 | 0.35 | 0.47 | 0.38238 | 8.9449 | 1.2315 | 3.4204 | 0.47091 | 1750 | Governmental | TV-04 | St. Johns Basin Stormwater Improvements | 955.9175 | City of Titusville | DEP/ SJRWMD | St. Johns Basin Stormwater Improvements | Construction of a 3. 5-acre wet detention pond to treat runoff from mixed use lands prior to discharge to the lagoon. | Wet Detention Pond | Completed | 2014 | 317 | 1.156 | A | 882 | $2,024,000 | $8,000 | DEP/ Brevard County/ City | DEP - $681,563/ County - $141,655/ City - $1,314,625 | S0338 | Structural | 2013 | North Indian River Lagoon | 28.603767 | -80.822008 | 2012 | Wet Detention Effciency Calculation and TA | yes | 161.9118 | 1547.4375
9384 | City of Titusville | North IRL | A | IR1-5 | 0.35 | 0.47 | 0.0016609 | 9.8626 | 1.4487 | 0.016381 | 0.002406 | 1200 | Residential, Medium Density-Two-five dwellingunits per acre | TV-04 | St. Johns Basin Stormwater Improvements | 955.9175 | City of Titusville | DEP/ SJRWMD | St. Johns Basin Stormwater Improvements | Construction of a 3. 5-acre wet detention pond to treat runoff from mixed use lands prior to discharge to the lagoon. | Wet Detention Pond | Completed | 2014 | 317 | 1.156 | A | 882 | $2,024,000 | $8,000 | DEP/ Brevard County/ City | DEP - $681,563/ County - $141,655/ City - $1,314,625 | S0338 | Structural | 2013 | North Indian River Lagoon | 28.603767 | -80.822008 | 2012 | Wet Detention Effciency Calculation and TA | yes | 13.5511 | 6.7213
9385 | City of Titusville | North IRL | A | IR1-5 | 0.35 | 0.47 | 0.00078141 | 9.8626 | 1.4487 | 0.0077067 | 0.001132 | 1210 | Fixed Single Family Units | TV-04 | St. Johns Basin Stormwater Improvements | 955.9175 | City of Titusville | DEP/ SJRWMD | St. Johns Basin Stormwater Improvements | Construction of a 3. 5-acre wet detention pond to treat runoff from mixed use lands prior to discharge to the lagoon. | Wet Detention Pond | Completed | 2014 | 317 | 1.156 | A | 882 | $2,024,000 | $8,000 | DEP/ Brevard County/ City | DEP - $681,563/ County - $141,655/ City - $1,314,625 | S0338 | Structural | 2013 | North Indian River Lagoon | 28.603767 | -80.822008 | 2012 | Wet Detention Effciency Calculation and TA | yes | 14.2561 | 3.1623
9386 | City of Titusville | North IRL | A | IR1-5 | 0.35 | 0.47 | 0.035061 | 9.8533 | 1.4473 | 0.34547 | 0.050745 | 1200 | Residential, Medium Density-Two-five dwellingunits per acre | TV-04 | St. Johns Basin Stormwater Improvements | 955.9175 | City of Titusville | DEP/ SJRWMD | St. Johns Basin Stormwater Improvements | Construction of a 3. 5-acre wet detention pond to treat runoff from mixed use lands prior to discharge to the lagoon. | Wet Detention Pond | Completed | 2014 | 317 | 1.156 | A | 882 | $2,024,000 | $8,000 | DEP/ Brevard County/ City | DEP - $681,563/ County - $141,655/ City - $1,314,625 | S0338 | Structural | 2013 | North Indian River Lagoon | 28.603767 | -80.822008 | 2012 | Wet Detention Effciency Calculation and TA | yes | 49.2524 | 141.8885
9387 | City of Titusville | North IRL | A | IR1-5 | 0.35 | 0.47 | 0.046747 | 9.8533 | 1.4473 | 0.46061 | 0.067657 | 1210 | Fixed Single Family Units | TV-04 | St. Johns Basin Stormwater Improvements | 955.9175 | City of Titusville | DEP/ SJRWMD | St. Johns Basin Stormwater Improvements | Construction of a 3. 5-acre wet detention pond to treat runoff from mixed use lands prior to discharge to the lagoon. | Wet Detention Pond | Completed | 2014 | 317 | 1.156 | A | 882 | $2,024,000 | $8,000 | DEP/ Brevard County/ City | DEP - $681,563/ County - $141,655/ City - $1,314,625 | S0338 | Structural | 2013 | North Indian River Lagoon | 28.603767 | -80.822008 | 2012 | Wet Detention Effciency Calculation and TA | yes | 55.6648 | 189.1767
9388 | City of Titusville | North IRL | A | IR1-5 | 0.35 | 0.47 | 0.112 | 9.8533 | 1.4473 | 1.1036 | 0.1621 | 1210 | Fixed Single Family Units | TV-04 | St. Johns Basin Stormwater Improvements | 955.9175 | City of Titusville | DEP/ SJRWMD | St. Johns Basin Stormwater Improvements | Construction of a 3. 5-acre wet detention pond to treat runoff from mixed use lands prior to discharge to the lagoon. | Wet Detention Pond | Completed | 2014 | 317 | 1.156 | A | 882 | $2,024,000 | $8,000 | DEP/ Brevard County/ City | DEP - $681,563/ County - $141,655/ City - $1,314,625 | S0338 | Structural | 2013 | North Indian River Lagoon | 28.603767 | -80.822008 | 2012 | Wet Detention Effciency Calculation and TA | yes | 94.7459 | 453.249
9389 | City of Titusville | North IRL | A | IR1-5 | 0.35 | 0.47 | 0.099191 | 9.8533 | 1.4473 | 0.97736 | 0.14356 | 1210 | Fixed Single Family Units | TV-04 | St. Johns Basin Stormwater Improvements | 955.9175 | City of Titusville | DEP/ SJRWMD | St. Johns Basin Stormwater Improvements | Construction of a 3. 5-acre wet detention pond to treat runoff from mixed use lands prior to discharge to the lagoon. | Wet Detention Pond | Completed | 2014 | 317 | 1.156 | A | 882 | $2,024,000 | $8,000 | DEP/ Brevard County/ City | DEP - $681,563/ County - $141,655/ City - $1,314,625 | S0338 | Structural | 2013 | North Indian River Lagoon | 28.603767 | -80.822008 | 2012 | Wet Detention Effciency Calculation and TA | yes | 84.6192 | 401.4136
9390 | City of Titusville | North IRL | A | IR1-5 | 0.35 | 0.47 | 0.0036007 | 9.8533 | 1.4473 | 0.035479 | 0.0052114 | 1210 | Fixed Single Family Units | TV-04 | St. Johns Basin Stormwater Improvements | 955.9175 | City of Titusville | DEP/ SJRWMD | St. Johns Basin Stormwater Improvements | Construction of a 3. 5-acre wet detention pond to treat runoff from mixed use lands prior to discharge to the lagoon. | Wet Detention Pond | Completed | 2014 | 317 | 1.156 | A | 882 | $2,024,000 | $8,000 | DEP/ Brevard County/ City | DEP - $681,563/ County - $141,655/ City - $1,314,625 | S0338 | Structural | 2013 | North Indian River Lagoon | 28.603767 | -80.822008 | 2012 | Wet Detention Effciency Calculation and TA | yes | 29.2859 | 14.5715
9391 | City of Titusville | North IRL | A | IR1-5 | 0.35 | 0.47 | 0.32116 | 9.8533 | 1.4473 | 3.1645 | 0.46482 | 1210 | Fixed Single Family Units | TV-04 | St. Johns Basin Stormwater Improvements | 955.9175 | City of Titusville | DEP/ SJRWMD | St. Johns Basin Stormwater Improvements | Construction of a 3. 5-acre wet detention pond to treat runoff from mixed use lands prior to discharge to the lagoon. | Wet Detention Pond | Completed | 2014 | 317 | 1.156 | A | 882 | $2,024,000 | $8,000 | DEP/ Brevard County/ City | DEP - $681,563/ County - $141,655/ City - $1,314,625 | S0338 | Structural | 2013 | North Indian River Lagoon | 28.603767 | -80.822008 | 2012 | Wet Detention Effciency Calculation and TA | yes | 144.2914 | 1299.7007
9392 | City of Titusville | North IRL | A | IR1-5 | 0.35 | 0.47 | 0.08238 | 9.0828 | 1.3094 | 0.74824 | 0.10787 | 1200 | Residential, Medium Density-Two-five dwellingunits per acre | TV-04 | St. Johns Basin Stormwater Improvements | 955.9175 | City of Titusville | DEP/ SJRWMD | St. Johns Basin Stormwater Improvements | Construction of a 3. 5-acre wet detention pond to treat runoff from mixed use lands prior to discharge to the lagoon. | Wet Detention Pond | Completed | 2014 | 317 | 1.156 | A | 882 | $2,024,000 | $8,000 | DEP/ Brevard County/ City | DEP - $681,563/ County - $141,655/ City - $1,314,625 | S0338 | Structural | 2013 | North Indian River Lagoon | 28.603767 | -80.822008 | 2012 | Wet Detention Effciency Calculation and TA | yes | 83.7041 | 333.3808
9393 | City of Titusville | North IRL | A | IR1-5 | 0.35 | 0.47 | 0.039911 | 9.0828 | 1.3094 | 0.3625 | 0.052261 | 1700 | Institutional (Educational,religious,health and military facilities) | TV-04 | St. Johns Basin Stormwater Improvements | 955.9175 | City of Titusville | DEP/ SJRWMD | St. Johns Basin Stormwater Improvements | Construction of a 3. 5-acre wet detention pond to treat runoff from mixed use lands prior to discharge to the lagoon. | Wet Detention Pond | Completed | 2014 | 317 | 1.156 | A | 882 | $2,024,000 | $8,000 | DEP/ Brevard County/ City | DEP - $681,563/ County - $141,655/ City - $1,314,625 | S0338 | Structural | 2013 | North Indian River Lagoon | 28.603767 | -80.822008 | 2012 | Wet Detention Effciency Calculation and TA | yes | 72.3824 | 161.513
9394 | City of Titusville | North IRL | A | IR1-5 | 0.35 | 0.47 | 0.055755 | 9.0828 | 1.3094 | 0.50642 | 0.073008 | 1300 | Residential, High Density | TV-04 | St. Johns Basin Stormwater Improvements | 955.9175 | City of Titusville | DEP/ SJRWMD | St. Johns Basin Stormwater Improvements | Construction of a 3. 5-acre wet detention pond to treat runoff from mixed use lands prior to discharge to the lagoon. | Wet Detention Pond | Completed | 2014 | 317 | 1.156 | A | 882 | $2,024,000 | $8,000 | DEP/ Brevard County/ City | DEP - $681,563/ County - $141,655/ City - $1,314,625 | S0338 | Structural | 2013 | North Indian River Lagoon | 28.603767 | -80.822008 | 2012 | Wet Detention Effciency Calculation and TA | yes | 77.1739 | 225.6342
9395 | City of Titusville | North IRL | A | IR1-5 | 0.35 | 0.47 | 0.20324 | 9.0828 | 1.3094 | 1.846 | 0.26613 | 1720 | Religious | TV-04 | St. Johns Basin Stormwater Improvements | 955.9175 | City of Titusville | DEP/ SJRWMD | St. Johns Basin Stormwater Improvements | Construction of a 3. 5-acre wet detention pond to treat runoff from mixed use lands prior to discharge to the lagoon. | Wet Detention Pond | Completed | 2014 | 317 | 1.156 | A | 882 | $2,024,000 | $8,000 | DEP/ Brevard County/ City | DEP - $681,563/ County - $141,655/ City - $1,314,625 | S0338 | Structural | 2013 | North Indian River Lagoon | 28.603767 | -80.822008 | 2012 | Wet Detention Effciency Calculation and TA | yes | 114.9588 | 822.4882
9396 | City of Titusville | North IRL | A | IR1-5 | 0.35 | 0.47 | 0.29244 | 8.5167 | 1.1719 | 2.4906 | 0.34272 | 1410 | Retail Sales and Services | TV-04 | St. Johns Basin Stormwater Improvements | 955.9175 | City of Titusville | DEP/ SJRWMD | St. Johns Basin Stormwater Improvements | Construction of a 3. 5-acre wet detention pond to treat runoff from mixed use lands prior to discharge to the lagoon. | Wet Detention Pond | Completed | 2014 | 317 | 1.156 | A | 882 | $2,024,000 | $8,000 | DEP/ Brevard County/ City | DEP - $681,563/ County - $141,655/ City - $1,314,625 | S0338 | Structural | 2013 | North Indian River Lagoon | 28.603767 | -80.822008 | 2012 | Wet Detention Effciency Calculation and TA | yes | 147.3894 | 1183.4754
9397 | City of Titusville | North IRL | A | IR1-5 | 0.35 | 0.47 | 0.32532 | 8.5167 | 1.1719 | 2.7706 | 0.38125 | 1550 | Other Light Industrial | TV-04 | St. Johns Basin Stormwater Improvements | 955.9175 | City of Titusville | DEP/ SJRWMD | St. Johns Basin Stormwater Improvements | Construction of a 3. 5-acre wet detention pond to treat runoff from mixed use lands prior to discharge to the lagoon. | Wet Detention Pond | Completed | 2014 | 317 | 1.156 | A | 882 | $2,024,000 | $8,000 | DEP/ Brevard County/ City | DEP - $681,563/ County - $141,655/ City - $1,314,625 | S0338 | Structural | 2013 | North Indian River Lagoon | 28.603767 | -80.822008 | 2012 | Wet Detention Effciency Calculation and TA | yes | 152.7114 | 1316.5246
9398 | Natural Lands | North IRL | A | IR1-5 | 0.35 | 0.47 | 0.13441 | 7.5287 | 1.0068 | 1.0119 | 0.13532 | 3100 | Herbaceous Dry Prairie | TV-04 | St. Johns Basin Stormwater Improvements | 955.9175 | City of Titusville | DEP/ SJRWMD | St. Johns Basin Stormwater Improvements | Construction of a 3. 5-acre wet detention pond to treat runoff from mixed use lands prior to discharge to the lagoon. | Wet Detention Pond | Completed | 2014 | 317 | 1.156 | A | 882 | $2,024,000 | $8,000 | DEP/ Brevard County/ City | DEP - $681,563/ County - $141,655/ City - $1,314,625 | S0338 | Structural | 2013 | North Indian River Lagoon | 28.603767 | -80.822008 | 2012 | Wet Detention Effciency Calculation and TA | yes | 124.0392 | 543.9348
9399 | City of Titusville | North IRL | A | IR1-5 | 0.35 | 0.47 | 0.48335 | 7.5287 | 1.0068 | 3.639 | 0.48663 | 1710 | Educational Facilities | TV-04 | St. Johns Basin Stormwater Improvements | 955.9175 | City of Titusville | DEP/ SJRWMD | St. Johns Basin Stormwater Improvements | Construction of a 3. 5-acre wet detention pond to treat runoff from mixed use lands prior to discharge to the lagoon. | Wet Detention Pond | Completed | 2014 | 317 | 1.156 | A | 882 | $2,024,000 | $8,000 | DEP/ Brevard County/ City | DEP - $681,563/ County - $141,655/ City - $1,314,625 | S0338 | Structural | 2013 | North Indian River Lagoon | 28.603767 | -80.822008 | 2012 | Wet Detention Effciency Calculation and TA | yes | 180.5244 | 1956.0652
9400 | Natural Lands | North IRL | A | IR1-5 | 0.35 | 0.47 | 0.27932 | 2.5902 | 0.38561 | 0.72348 | 0.10771 | 5400 | Bays and estuaries | TV-04 | St. Johns Basin Stormwater Improvements | 955.9175 | City of Titusville | DEP/ SJRWMD | St. Johns Basin Stormwater Improvements | Construction of a 3. 5-acre wet detention pond to treat runoff from mixed use lands prior to discharge to the lagoon. | Wet Detention Pond | Completed | 2014 | 317 | 1.156 | A | 882 | $2,024,000 | $8,000 | DEP/ Brevard County/ City | DEP - $681,563/ County - $141,655/ City - $1,314,625 | S0338 | Structural | 2013 | North Indian River Lagoon | 28.603767 | -80.822008 | 2012 | Wet Detention Effciency Calculation and TA | yes | 153.5364 | 1130.3486
9401 | City of Titusville | North IRL | A | IR1-5 | 0.35 | 0.47 | 0.057407 | 2.5902 | 0.38561 | 0.14869 | 0.022136 | 1210 | Fixed Single Family Units | TV-04 | St. Johns Basin Stormwater Improvements | 955.9175 | City of Titusville | DEP/ SJRWMD | St. Johns Basin Stormwater Improvements | Construction of a 3. 5-acre wet detention pond to treat runoff from mixed use lands prior to discharge to the lagoon. | Wet Detention Pond | Completed | 2014 | 317 | 1.156 | A | 882 | $2,024,000 | $8,000 | DEP/ Brevard County/ City | DEP - $681,563/ County - $141,655/ City - $1,314,625 | S0338 | Structural | 2013 | North Indian River Lagoon | 28.603767 | -80.822008 | 2012 | Wet Detention Effciency Calculation and TA | yes | 66.4428 | 232.3159
9402 | City of Titusville | North IRL | A | IR1-5 | 0.35 | 0.47 | 0.083204 | 2.5902 | 0.38561 | 0.21551 | 0.032084 | 1210 | Fixed Single Family Units | TV-04 | St. Johns Basin Stormwater Improvements | 955.9175 | City of Titusville | DEP/ SJRWMD | St. Johns Basin Stormwater Improvements | Construction of a 3. 5-acre wet detention pond to treat runoff from mixed use lands prior to discharge to the lagoon. | Wet Detention Pond | Completed | 2014 | 317 | 1.156 | A | 882 | $2,024,000 | $8,000 | DEP/ Brevard County/ City | DEP - $681,563/ County - $141,655/ City - $1,314,625 | S0338 | Structural | 2013 | North Indian River Lagoon | 28.603767 | -80.822008 | 2012 | Wet Detention Effciency Calculation and TA | yes | 79.803 | 336.7149
9403 | City of Titusville | North IRL | A | IR1-5 | 0.35 | 0.47 | 0.040569 | 2.5902 | 0.38561 | 0.10508 | 0.015644 | 1210 | Fixed Single Family Units | TV-04 | St. Johns Basin Stormwater Improvements | 955.9175 | City of Titusville | DEP/ SJRWMD | St. Johns Basin Stormwater Improvements | Construction of a 3. 5-acre wet detention pond to treat runoff from mixed use lands prior to discharge to the lagoon. | Wet Detention Pond | Completed | 2014 | 317 | 1.156 | A | 882 | $2,024,000 | $8,000 | DEP/ Brevard County/ City | DEP - $681,563/ County - $141,655/ City - $1,314,625 | S0338 | Structural | 2013 | North Indian River Lagoon | 28.603767 | -80.822008 | 2012 | Wet Detention Effciency Calculation and TA | yes | 52.3922 | 164.1783
9404 | City of Titusville | North IRL | A | IR1-5 | 0.35 | 0.47 | 0.061805 | 6.7258 | 0.68982 | 0.41569 | 0.042634 | 1200 | Residential, Medium Density-Two-five dwellingunits per acre | TV-04 | St. Johns Basin Stormwater Improvements | 955.9175 | City of Titusville | DEP/ SJRWMD | St. Johns Basin Stormwater Improvements | Construction of a 3. 5-acre wet detention pond to treat runoff from mixed use lands prior to discharge to the lagoon. | Wet Detention Pond | Completed | 2014 | 317 | 1.156 | A | 882 | $2,024,000 | $8,000 | DEP/ Brevard County/ City | DEP - $681,563/ County - $141,655/ City - $1,314,625 | S0338 | Structural | 2013 | North Indian River Lagoon | 28.603767 | -80.822008 | 2012 | Wet Detention Effciency Calculation and TA | yes | 113.1571 | 250.1144
9405 | Natural Lands | North IRL | A | IR1-5 | 0.35 | 0.47 | 0.55596 | 6.7258 | 0.68982 | 3.7393 | 0.38351 | 6300 | Wetland Forested Mixed | TV-04 | St. Johns Basin Stormwater Improvements | 955.9175 | City of Titusville | DEP/ SJRWMD | St. Johns Basin Stormwater Improvements | Construction of a 3. 5-acre wet detention pond to treat runoff from mixed use lands prior to discharge to the lagoon. | Wet Detention Pond | Completed | 2014 | 317 | 1.156 | A | 882 | $2,024,000 | $8,000 | DEP/ Brevard County/ City | DEP - $681,563/ County - $141,655/ City - $1,314,625 | S0338 | Structural | 2013 | North Indian River Lagoon | 28.603767 | -80.822008 | 2012 | Wet Detention Effciency Calculation and TA | yes | 188.2641 | 2249.8856
9406 | City of Titusville | North IRL | A | IR1-5 | 0.35 | 0.47 | 0.36031 | 9.3343 | 1.3426 | 3.3633 | 0.48377 | 1200 | Residential, Medium Density-Two-five dwellingunits per acre | TV-04 | St. Johns Basin Stormwater Improvements | 955.9175 | City of Titusville | DEP/ SJRWMD | St. Johns Basin Stormwater Improvements | Construction of a 3. 5-acre wet detention pond to treat runoff from mixed use lands prior to discharge to the lagoon. | Wet Detention Pond | Completed | 2014 | 317 | 1.156 | A | 882 | $2,024,000 | $8,000 | DEP/ Brevard County/ City | DEP - $681,563/ County - $141,655/ City - $1,314,625 | S0338 | Structural | 2013 | North Indian River Lagoon | 28.603767 | -80.822008 | 2012 | Wet Detention Effciency Calculation and TA | yes | 153.5236 | 1458.1371
9407 | City of Titusville | North IRL | A | IR1-5 | 0.35 | 0.47 | 0.078797 | 9.3343 | 1.3426 | 0.73551 | 0.1058 | 1860 | Community Recreational Facilities | TV-04 | St. Johns Basin Stormwater Improvements | 955.9175 | City of Titusville | DEP/ SJRWMD | St. Johns Basin Stormwater Improvements | Construction of a 3. 5-acre wet detention pond to treat runoff from mixed use lands prior to discharge to the lagoon. | Wet Detention Pond | Completed | 2014 | 317 | 1.156 | A | 882 | $2,024,000 | $8,000 | DEP/ Brevard County/ City | DEP - $681,563/ County - $141,655/ City - $1,314,625 | S0338 | Structural | 2013 | North Indian River Lagoon | 28.603767 | -80.822008 | 2012 | Wet Detention Effciency Calculation and TA | yes | 100.6824 | 318.8794
9408 | City of Titusville | North IRL | A | IR1-5 | 0.35 | 0.47 | 0.086074 | 9.3343 | 1.3426 | 0.80344 | 0.11557 | 1750 | Governmental | TV-04 | St. Johns Basin Stormwater Improvements | 955.9175 | City of Titusville | DEP/ SJRWMD | St. Johns Basin Stormwater Improvements | Construction of a 3. 5-acre wet detention pond to treat runoff from mixed use lands prior to discharge to the lagoon. | Wet Detention Pond | Completed | 2014 | 317 | 1.156 | A | 882 | $2,024,000 | $8,000 | DEP/ Brevard County/ City | DEP - $681,563/ County - $141,655/ City - $1,314,625 | S0338 | Structural | 2013 | North Indian River Lagoon | 28.603767 | -80.822008 | 2012 | Wet Detention Effciency Calculation and TA | yes | 102.3377 | 348.3283
9409 | City of Titusville | North IRL | A | IR1-5 | 0.35 | 0.47 | 0.31962 | 10.1093 | 1.7854 | 3.2311 | 0.57064 | 1300 | Residential, High Density | TV-04 | St. Johns Basin Stormwater Improvements | 955.9175 | City of Titusville | DEP/ SJRWMD | St. Johns Basin Stormwater Improvements | Construction of a 3. 5-acre wet detention pond to treat runoff from mixed use lands prior to discharge to the lagoon. | Wet Detention Pond | Completed | 2014 | 317 | 1.156 | A | 882 | $2,024,000 | $8,000 | DEP/ Brevard County/ City | DEP - $681,563/ County - $141,655/ City - $1,314,625 | S0338 | Structural | 2013 | North Indian River Lagoon | 28.603767 | -80.822008 | 2012 | Wet Detention Effciency Calculation and TA | yes | 151.9281 | 1293.44
9410 | City of Titusville | North IRL | A | IR1-5 | 0.35 | 0.47 | 0.0017052 | 10.1093 | 1.7854 | 0.017239 | 0.0030445 | 1510 | Food Processing | TV-04 | St. Johns Basin Stormwater Improvements | 955.9175 | City of Titusville | DEP/ SJRWMD | St. Johns Basin Stormwater Improvements | Construction of a 3. 5-acre wet detention pond to treat runoff from mixed use lands prior to discharge to the lagoon. | Wet Detention Pond | Completed | 2014 | 317 | 1.156 | A | 882 | $2,024,000 | $8,000 | DEP/ Brevard County/ City | DEP - $681,563/ County - $141,655/ City - $1,314,625 | S0338 | Structural | 2013 | North Indian River Lagoon | 28.603767 | -80.822008 | 2012 | Wet Detention Effciency Calculation and TA | yes | 26.4845 | 6.9008
9411 | City of Titusville | North IRL | A | IR1-5 | 0.35 | 0.47 | 0.0051426 | 10.1093 | 1.7854 | 0.051988 | 0.0091815 | 1510 | Food Processing | TV-04 | St. Johns Basin Stormwater Improvements | 955.9175 | City of Titusville | DEP/ SJRWMD | St. Johns Basin Stormwater Improvements | Construction of a 3. 5-acre wet detention pond to treat runoff from mixed use lands prior to discharge to the lagoon. | Wet Detention Pond | Completed | 2014 | 317 | 1.156 | A | 882 | $2,024,000 | $8,000 | DEP/ Brevard County/ City | DEP - $681,563/ County - $141,655/ City - $1,314,625 | S0338 | Structural | 2013 | North Indian River Lagoon | 28.603767 | -80.822008 | 2012 | Wet Detention Effciency Calculation and TA | yes | 61.2926 | 20.8115
9412 | City of Titusville | North IRL | A | IR1-5 | 0.35 | 0.47 | 0.2913 | 10.1093 | 1.7854 | 2.9448 | 0.52008 | 1510 | Food Processing | TV-04 | St. Johns Basin Stormwater Improvements | 955.9175 | City of Titusville | DEP/ SJRWMD | St. Johns Basin Stormwater Improvements | Construction of a 3. 5-acre wet detention pond to treat runoff from mixed use lands prior to discharge to the lagoon. | Wet Detention Pond | Completed | 2014 | 317 | 1.156 | A | 882 | $2,024,000 | $8,000 | DEP/ Brevard County/ City | DEP - $681,563/ County - $141,655/ City - $1,314,625 | S0338 | Structural | 2013 | North Indian River Lagoon | 28.603767 | -80.822008 | 2012 | Wet Detention Effciency Calculation and TA | yes | 146.0009 | 1178.8477
9413 | Natural Lands | North IRL | A | IR1-5 | 0.35 | 0.47 | 0.018693 | 12.2407 | 1.6073 | 0.22882 | 0.030045 | 6300 | Wetland Forested Mixed | TV-04 | St. Johns Basin Stormwater Improvements | 955.9175 | City of Titusville | DEP/ SJRWMD | St. Johns Basin Stormwater Improvements | Construction of a 3. 5-acre wet detention pond to treat runoff from mixed use lands prior to discharge to the lagoon. | Wet Detention Pond | Completed | 2014 | 317 | 1.156 | A | 882 | $2,024,000 | $8,000 | DEP/ Brevard County/ City | DEP - $681,563/ County - $141,655/ City - $1,314,625 | S0338 | Structural | 2013 | North Indian River Lagoon | 28.603767 | -80.822008 | 2012 | Wet Detention Effciency Calculation and TA | yes | 46.2751 | 75.6479
9414 | City of Titusville | North IRL | A | IR1-5 | 0.35 | 0.47 | 0.59907 | 12.2407 | 1.6073 | 7.333 | 0.96289 | 1410 | Retail Sales and Services | TV-04 | St. Johns Basin Stormwater Improvements | 955.9175 | City of Titusville | DEP/ SJRWMD | St. Johns Basin Stormwater Improvements | Construction of a 3. 5-acre wet detention pond to treat runoff from mixed use lands prior to discharge to the lagoon. | Wet Detention Pond | Completed | 2014 | 317 | 1.156 | A | 882 | $2,024,000 | $8,000 | DEP/ Brevard County/ City | DEP - $681,563/ County - $141,655/ City - $1,314,625 | S0338 | Structural | 2013 | North Indian River Lagoon | 28.603767 | -80.822008 | 2012 | Wet Detention Effciency Calculation and TA | yes | 193.461 | 2424.3521
9415 | City of Titusville | North IRL | A | IR1-5 | 0.35 | 0.47 | 0.017229 | 9.8591 | 1.4482 | 0.16986 | 0.02495 | 1210 | Fixed Single Family Units | TV-04 | St. Johns Basin Stormwater Improvements | 955.9175 | City of Titusville | DEP/ SJRWMD | St. Johns Basin Stormwater Improvements | Construction of a 3. 5-acre wet detention pond to treat runoff from mixed use lands prior to discharge to the lagoon. | Wet Detention Pond | Completed | 2014 | 317 | 1.156 | A | 882 | $2,024,000 | $8,000 | DEP/ Brevard County/ City | DEP - $681,563/ County - $141,655/ City - $1,314,625 | S0338 | Structural | 2013 | North Indian River Lagoon | 28.603767 | -80.822008 | 2012 | Wet Detention Effciency Calculation and TA | yes | 35.509 | 69.7233
9416 | City of Titusville | North IRL | A | IR1-5 | 0.35 | 0.47 | 0.14036 | 9.8591 | 1.4482 | 1.3839 | 0.20327 | 1210 | Fixed Single Family Units | TV-04 | St. Johns Basin Stormwater Improvements | 955.9175 | City of Titusville | DEP/ SJRWMD | St. Johns Basin Stormwater Improvements | Construction of a 3. 5-acre wet detention pond to treat runoff from mixed use lands prior to discharge to the lagoon. | Wet Detention Pond | Completed | 2014 | 317 | 1.156 | A | 882 | $2,024,000 | $8,000 | DEP/ Brevard County/ City | DEP - $681,563/ County - $141,655/ City - $1,314,625 | S0338 | Structural | 2013 | North Indian River Lagoon | 28.603767 | -80.822008 | 2012 | Wet Detention Effciency Calculation and TA | yes | 114.1876 | 568.036
9417 | City of Titusville | North IRL | A | IR1-5 | 0.35 | 0.47 | 0.19792 | 9.8591 | 1.4482 | 1.9513 | 0.28662 | 1210 | Fixed Single Family Units | TV-04 | St. Johns Basin Stormwater Improvements | 955.9175 | City of Titusville | DEP/ SJRWMD | St. Johns Basin Stormwater Improvements | Construction of a 3. 5-acre wet detention pond to treat runoff from mixed use lands prior to discharge to the lagoon. | Wet Detention Pond | Completed | 2014 | 317 | 1.156 | A | 882 | $2,024,000 | $8,000 | DEP/ Brevard County/ City | DEP - $681,563/ County - $141,655/ City - $1,314,625 | S0338 | Structural | 2013 | North Indian River Lagoon | 28.603767 | -80.822008 | 2012 | Wet Detention Effciency Calculation and TA | yes | 117.0496 | 800.9427
9418 | City of Titusville | North IRL | A | IR1-5 | 0.35 | 0.47 | 0.2196 | 9.8591 | 1.4482 | 2.1651 | 0.31802 | 1210 | Fixed Single Family Units | TV-04 | St. Johns Basin Stormwater Improvements | 955.9175 | City of Titusville | DEP/ SJRWMD | St. Johns Basin Stormwater Improvements | Construction of a 3. 5-acre wet detention pond to treat runoff from mixed use lands prior to discharge to the lagoon. | Wet Detention Pond | Completed | 2014 | 317 | 1.156 | A | 882 | $2,024,000 | $8,000 | DEP/ Brevard County/ City | DEP - $681,563/ County - $141,655/ City - $1,314,625 | S0338 | Structural | 2013 | North Indian River Lagoon | 28.603767 | -80.822008 | 2012 | Wet Detention Effciency Calculation and TA | yes | 122.544 | 888.6979
9419 | City of Titusville | North IRL | A | IR1-5 | 0.35 | 0.47 | 0.04265 | 9.8591 | 1.4482 | 0.4205 | 0.061765 | 1210 | Fixed Single Family Units | TV-04 | St. Johns Basin Stormwater Improvements | 955.9175 | City of Titusville | DEP/ SJRWMD | St. Johns Basin Stormwater Improvements | Construction of a 3. 5-acre wet detention pond to treat runoff from mixed use lands prior to discharge to the lagoon. | Wet Detention Pond | Completed | 2014 | 317 | 1.156 | A | 882 | $2,024,000 | $8,000 | DEP/ Brevard County/ City | DEP - $681,563/ County - $141,655/ City - $1,314,625 | S0338 | Structural | 2013 | North Indian River Lagoon | 28.603767 | -80.822008 | 2012 | Wet Detention Effciency Calculation and TA | yes | 85.3566 | 172.6001
9420 | City of Titusville | North IRL | A | IR1-5 | 0.35 | 0.47 | 0.15853 | 9.8588 | 1.4481 | 1.5629 | 0.22957 | 1200 | Residential, Medium Density-Two-five dwellingunits per acre | TV-04 | St. Johns Basin Stormwater Improvements | 955.9175 | City of Titusville | DEP/ SJRWMD | St. Johns Basin Stormwater Improvements | Construction of a 3. 5-acre wet detention pond to treat runoff from mixed use lands prior to discharge to the lagoon. | Wet Detention Pond | Completed | 2014 | 317 | 1.156 | A | 882 | $2,024,000 | $8,000 | DEP/ Brevard County/ City | DEP - $681,563/ County - $141,655/ City - $1,314,625 | S0338 | Structural | 2013 | North Indian River Lagoon | 28.603767 | -80.822008 | 2012 | Wet Detention Effciency Calculation and TA | yes | 125.7892 | 641.5564
9421 | City of Titusville | North IRL | A | IR1-5 | 0.35 | 0.47 | 0.062778 | 9.8588 | 1.4481 | 0.61891 | 0.09091 | 1210 | Fixed Single Family Units | TV-04 | St. Johns Basin Stormwater Improvements | 955.9175 | City of Titusville | DEP/ SJRWMD | St. Johns Basin Stormwater Improvements | Construction of a 3. 5-acre wet detention pond to treat runoff from mixed use lands prior to discharge to the lagoon. | Wet Detention Pond | Completed | 2014 | 317 | 1.156 | A | 882 | $2,024,000 | $8,000 | DEP/ Brevard County/ City | DEP - $681,563/ County - $141,655/ City - $1,314,625 | S0338 | Structural | 2013 | North Indian River Lagoon | 28.603767 | -80.822008 | 2012 | Wet Detention Effciency Calculation and TA | yes | 73.1147 | 254.0522
9422 | City of Titusville | North IRL | A | IR1-5 | 0.35 | 0.47 | 0.18715 | 9.8588 | 1.4481 | 1.8451 | 0.27101 | 1210 | Fixed Single Family Units | TV-04 | St. Johns Basin Stormwater Improvements | 955.9175 | City of Titusville | DEP/ SJRWMD | St. Johns Basin Stormwater Improvements | Construction of a 3. 5-acre wet detention pond to treat runoff from mixed use lands prior to discharge to the lagoon. | Wet Detention Pond | Completed | 2014 | 317 | 1.156 | A | 882 | $2,024,000 | $8,000 | DEP/ Brevard County/ City | DEP - $681,563/ County - $141,655/ City - $1,314,625 | S0338 | Structural | 2013 | North Indian River Lagoon | 28.603767 | -80.822008 | 2012 | Wet Detention Effciency Calculation and TA | yes | 110.2184 | 757.3617
9423 | City of Titusville | North IRL | A | IR1-5 | 0.35 | 0.47 | 0.10397 | 9.8588 | 1.4481 | 1.0251 | 0.15057 | 1210 | Fixed Single Family Units | TV-04 | St. Johns Basin Stormwater Improvements | 955.9175 | City of Titusville | DEP/ SJRWMD | St. Johns Basin Stormwater Improvements | Construction of a 3. 5-acre wet detention pond to treat runoff from mixed use lands prior to discharge to the lagoon. | Wet Detention Pond | Completed | 2014 | 317 | 1.156 | A | 882 | $2,024,000 | $8,000 | DEP/ Brevard County/ City | DEP - $681,563/ County - $141,655/ City - $1,314,625 | S0338 | Structural | 2013 | North Indian River Lagoon | 28.603767 | -80.822008 | 2012 | Wet Detention Effciency Calculation and TA | yes | 100.1128 | 420.7673
9424 | City of Titusville | North IRL | A | IR1-5 | 0.35 | 0.47 | 0.074016 | 9.8588 | 1.4481 | 0.72971 | 0.10718 | 1210 | Fixed Single Family Units | TV-04 | St. Johns Basin Stormwater Improvements | 955.9175 | City of Titusville | DEP/ SJRWMD | St. Johns Basin Stormwater Improvements | Construction of a 3. 5-acre wet detention pond to treat runoff from mixed use lands prior to discharge to the lagoon. | Wet Detention Pond | Completed | 2014 | 317 | 1.156 | A | 882 | $2,024,000 | $8,000 | DEP/ Brevard County/ City | DEP - $681,563/ County - $141,655/ City - $1,314,625 | S0338 | Structural | 2013 | North Indian River Lagoon | 28.603767 | -80.822008 | 2012 | Wet Detention Effciency Calculation and TA | yes | 74.2602 | 299.5332
9425 | City of Titusville | North IRL | A | IR1-5 | 0.35 | 0.47 | 0.031315 | 9.8588 | 1.4481 | 0.30873 | 0.045349 | 1210 | Fixed Single Family Units | TV-04 | St. Johns Basin Stormwater Improvements | 955.9175 | City of Titusville | DEP/ SJRWMD | St. Johns Basin Stormwater Improvements | Construction of a 3. 5-acre wet detention pond to treat runoff from mixed use lands prior to discharge to the lagoon. | Wet Detention Pond | Completed | 2014 | 317 | 1.156 | A | 882 | $2,024,000 | $8,000 | DEP/ Brevard County/ City | DEP - $681,563/ County - $141,655/ City - $1,314,625 | S0338 | Structural | 2013 | North Indian River Lagoon | 28.603767 | -80.822008 | 2012 | Wet Detention Effciency Calculation and TA | yes | 45.1071 | 126.7292
9426 | City of Titusville | North IRL | A | IR1-5 | 0.35 | 0.47 | 0.020074 | 8.8507 | 1.2599 | 0.17767 | 0.025291 | 1300 | Residential, High Density | TV-04 | St. Johns Basin Stormwater Improvements | 955.9175 | City of Titusville | DEP/ SJRWMD | St. Johns Basin Stormwater Improvements | Construction of a 3. 5-acre wet detention pond to treat runoff from mixed use lands prior to discharge to the lagoon. | Wet Detention Pond | Completed | 2014 | 317 | 1.156 | A | 882 | $2,024,000 | $8,000 | DEP/ Brevard County/ City | DEP - $681,563/ County - $141,655/ City - $1,314,625 | S0338 | Structural | 2013 | North Indian River Lagoon | 28.603767 | -80.822008 | 2012 | Wet Detention Effciency Calculation and TA | yes | 44.2876 | 81.2369
9427 | City of Titusville | North IRL | A | IR1-5 | 0.35 | 0.47 | 0.40597 | 8.8507 | 1.2599 | 3.5931 | 0.51147 | 1750 | Governmental | TV-04 | St. Johns Basin Stormwater Improvements | 955.9175 | City of Titusville | DEP/ SJRWMD | St. Johns Basin Stormwater Improvements | Construction of a 3. 5-acre wet detention pond to treat runoff from mixed use lands prior to discharge to the lagoon. | Wet Detention Pond | Completed | 2014 | 317 | 1.156 | A | 882 | $2,024,000 | $8,000 | DEP/ Brevard County/ City | DEP - $681,563/ County - $141,655/ City - $1,314,625 | S0338 | Structural | 2013 | North Indian River Lagoon | 28.603767 | -80.822008 | 2012 | Wet Detention Effciency Calculation and TA | yes | 170.2965 | 1642.9177
9428 | City of Titusville | North IRL | A | IR1-5 | 0.35 | 0.47 | 0.025076 | 9.8584 | 1.4481 | 0.24721 | 0.036311 | 1210 | Fixed Single Family Units | TV-04 | St. Johns Basin Stormwater Improvements | 955.9175 | City of Titusville | DEP/ SJRWMD | St. Johns Basin Stormwater Improvements | Construction of a 3. 5-acre wet detention pond to treat runoff from mixed use lands prior to discharge to the lagoon. | Wet Detention Pond | Completed | 2014 | 317 | 1.156 | A | 882 | $2,024,000 | $8,000 | DEP/ Brevard County/ City | DEP - $681,563/ County - $141,655/ City - $1,314,625 | S0338 | Structural | 2013 | North Indian River Lagoon | 28.603767 | -80.822008 | 2012 | Wet Detention Effciency Calculation and TA | yes | 52.2797 | 101.4773
9429 | City of Titusville | North IRL | A | IR1-5 | 0.35 | 0.47 | 0.036292 | 9.8584 | 1.4481 | 0.35778 | 0.052553 | 1210 | Fixed Single Family Units | TV-04 | St. Johns Basin Stormwater Improvements | 955.9175 | City of Titusville | DEP/ SJRWMD | St. Johns Basin Stormwater Improvements | Construction of a 3. 5-acre wet detention pond to treat runoff from mixed use lands prior to discharge to the lagoon. | Wet Detention Pond | Completed | 2014 | 317 | 1.156 | A | 882 | $2,024,000 | $8,000 | DEP/ Brevard County/ City | DEP - $681,563/ County - $141,655/ City - $1,314,625 | S0338 | Structural | 2013 | North Indian River Lagoon | 28.603767 | -80.822008 | 2012 | Wet Detention Effciency Calculation and TA | yes | 67.4877 | 146.8679
9430 | City of Titusville | North IRL | A | IR1-5 | 0.35 | 0.47 | 0.072499 | 9.8584 | 1.4481 | 0.71473 | 0.10498 | 1210 | Fixed Single Family Units | TV-04 | St. Johns Basin Stormwater Improvements | 955.9175 | City of Titusville | DEP/ SJRWMD | St. Johns Basin Stormwater Improvements | Construction of a 3. 5-acre wet detention pond to treat runoff from mixed use lands prior to discharge to the lagoon. | Wet Detention Pond | Completed | 2014 | 317 | 1.156 | A | 882 | $2,024,000 | $8,000 | DEP/ Brevard County/ City | DEP - $681,563/ County - $141,655/ City - $1,314,625 | S0338 | Structural | 2013 | North Indian River Lagoon | 28.603767 | -80.822008 | 2012 | Wet Detention Effciency Calculation and TA | yes | 75.8816 | 293.3944
9431 | City of Titusville | North IRL | A | IR1-5 | 0.35 | 0.47 | 0.19658 | 9.8584 | 1.4481 | 1.938 | 0.28466 | 1210 | Fixed Single Family Units | TV-04 | St. Johns Basin Stormwater Improvements | 955.9175 | City of Titusville | DEP/ SJRWMD | St. Johns Basin Stormwater Improvements | Construction of a 3. 5-acre wet detention pond to treat runoff from mixed use lands prior to discharge to the lagoon. | Wet Detention Pond | Completed | 2014 | 317 | 1.156 | A | 882 | $2,024,000 | $8,000 | DEP/ Brevard County/ City | DEP - $681,563/ County - $141,655/ City - $1,314,625 | S0338 | Structural | 2013 | North Indian River Lagoon | 28.603767 | -80.822008 | 2012 | Wet Detention Effciency Calculation and TA | yes | 110.7354 | 795.5363
9432 | City of Titusville | North IRL | A | IR1-5 | 0.35 | 0.47 | 0.05957 | 9.8584 | 1.4481 | 0.58727 | 0.086261 | 1210 | Fixed Single Family Units | TV-04 | St. Johns Basin Stormwater Improvements | 955.9175 | City of Titusville | DEP/ SJRWMD | St. Johns Basin Stormwater Improvements | Construction of a 3. 5-acre wet detention pond to treat runoff from mixed use lands prior to discharge to the lagoon. | Wet Detention Pond | Completed | 2014 | 317 | 1.156 | A | 882 | $2,024,000 | $8,000 | DEP/ Brevard County/ City | DEP - $681,563/ County - $141,655/ City - $1,314,625 | S0338 | Structural | 2013 | North Indian River Lagoon | 28.603767 | -80.822008 | 2012 | Wet Detention Effciency Calculation and TA | yes | 71.6233 | 241.0727
9433 | City of Titusville | North IRL | A | IR1-5 | 0.35 | 0.47 | 0.028325 | 7.9375 | 1.0828 | 0.22483 | 0.03067 | 1780 | Commercial Child Care | TV-04 | St. Johns Basin Stormwater Improvements | 955.9175 | City of Titusville | DEP/ SJRWMD | St. Johns Basin Stormwater Improvements | Construction of a 3. 5-acre wet detention pond to treat runoff from mixed use lands prior to discharge to the lagoon. | Wet Detention Pond | Completed | 2014 | 317 | 1.156 | A | 882 | $2,024,000 | $8,000 | DEP/ Brevard County/ City | DEP - $681,563/ County - $141,655/ City - $1,314,625 | S0338 | Structural | 2013 | North Indian River Lagoon | 28.603767 | -80.822008 | 2012 | Wet Detention Effciency Calculation and TA | yes | 104.6529 | 114.6256
9434 | City of Titusville | North IRL | A | IR1-5 | 0.35 | 0.47 | 0.58944 | 7.9375 | 1.0828 | 4.6787 | 0.63825 | 1750 | Governmental | TV-04 | St. Johns Basin Stormwater Improvements | 955.9175 | City of Titusville | DEP/ SJRWMD | St. Johns Basin Stormwater Improvements | Construction of a 3. 5-acre wet detention pond to treat runoff from mixed use lands prior to discharge to the lagoon. | Wet Detention Pond | Completed | 2014 | 317 | 1.156 | A | 882 | $2,024,000 | $8,000 | DEP/ Brevard County/ City | DEP - $681,563/ County - $141,655/ City - $1,314,625 | S0338 | Structural | 2013 | North Indian River Lagoon | 28.603767 | -80.822008 | 2012 | Wet Detention Effciency Calculation and TA | yes | 195.4828 | 2385.3744
9435 | Natural Lands | North IRL | A | IR1-5 | 0.35 | 0.47 | 0.59312 | 5.6994 | 0.5232 | 3.3804 | 0.31032 | 6170 | Mixed wetland hardwoods | TV-04 | St. Johns Basin Stormwater Improvements | 955.9175 | City of Titusville | DEP/ SJRWMD | St. Johns Basin Stormwater Improvements | Construction of a 3. 5-acre wet detention pond to treat runoff from mixed use lands prior to discharge to the lagoon. | Wet Detention Pond | Completed | 2014 | 317 | 1.156 | A | 882 | $2,024,000 | $8,000 | DEP/ Brevard County/ City | DEP - $681,563/ County - $141,655/ City - $1,314,625 | S0338 | Structural | 2013 | North Indian River Lagoon | 28.603767 | -80.822008 | 2012 | Wet Detention Effciency Calculation and TA | yes | 205.6608 | 2400.2871
9436 | City of Titusville | North IRL | A | IR1-5 | 0.35 | 0.47 | 0.02464 | 5.6994 | 0.5232 | 0.14043 | 0.012891 | 1720 | Religious | TV-04 | St. Johns Basin Stormwater Improvements | 955.9175 | City of Titusville | DEP/ SJRWMD | St. Johns Basin Stormwater Improvements | Construction of a 3. 5-acre wet detention pond to treat runoff from mixed use lands prior to discharge to the lagoon. | Wet Detention Pond | Completed | 2014 | 317 | 1.156 | A | 882 | $2,024,000 | $8,000 | DEP/ Brevard County/ City | DEP - $681,563/ County - $141,655/ City - $1,314,625 | S0338 | Structural | 2013 | North Indian River Lagoon | 28.603767 | -80.822008 | 2012 | Wet Detention Effciency Calculation and TA | yes | 82.018 | 99.7129
9437 | City of Titusville | North IRL | A | IR1-5 | 0.35 | 0.47 | 0.046451 | 9.8591 | 1.4482 | 0.45797 | 0.067269 | 1200 | Residential, Medium Density-Two-five dwellingunits per acre | TV-04 | St. Johns Basin Stormwater Improvements | 955.9175 | City of Titusville | DEP/ SJRWMD | St. Johns Basin Stormwater Improvements | Construction of a 3. 5-acre wet detention pond to treat runoff from mixed use lands prior to discharge to the lagoon. | Wet Detention Pond | Completed | 2014 | 317 | 1.156 | A | 882 | $2,024,000 | $8,000 | DEP/ Brevard County/ City | DEP - $681,563/ County - $141,655/ City - $1,314,625 | S0338 | Structural | 2013 | North Indian River Lagoon | 28.603767 | -80.822008 | 2012 | Wet Detention Effciency Calculation and TA | yes | 54.9248 | 187.9817
9438 | City of Titusville | North IRL | A | IR1-5 | 0.35 | 0.47 | 0.013646 | 9.8591 | 1.4482 | 0.13454 | 0.019761 | 1210 | Fixed Single Family Units | TV-04 | St. Johns Basin Stormwater Improvements | 955.9175 | City of Titusville | DEP/ SJRWMD | St. Johns Basin Stormwater Improvements | Construction of a 3. 5-acre wet detention pond to treat runoff from mixed use lands prior to discharge to the lagoon. | Wet Detention Pond | Completed | 2014 | 317 | 1.156 | A | 882 | $2,024,000 | $8,000 | DEP/ Brevard County/ City | DEP - $681,563/ County - $141,655/ City - $1,314,625 | S0338 | Structural | 2013 | North Indian River Lagoon | 28.603767 | -80.822008 | 2012 | Wet Detention Effciency Calculation and TA | yes | 35.8713 | 55.2229
9439 | City of Titusville | North IRL | A | IR1-5 | 0.35 | 0.47 | 0.12305 | 9.8591 | 1.4482 | 1.2131 | 0.17819 | 1210 | Fixed Single Family Units | TV-04 | St. Johns Basin Stormwater Improvements | 955.9175 | City of Titusville | DEP/ SJRWMD | St. Johns Basin Stormwater Improvements | Construction of a 3. 5-acre wet detention pond to treat runoff from mixed use lands prior to discharge to the lagoon. | Wet Detention Pond | Completed | 2014 | 317 | 1.156 | A | 882 | $2,024,000 | $8,000 | DEP/ Brevard County/ City | DEP - $681,563/ County - $141,655/ City - $1,314,625 | S0338 | Structural | 2013 | North Indian River Lagoon | 28.603767 | -80.822008 | 2012 | Wet Detention Effciency Calculation and TA | yes | 96.1856 | 497.9502
9440 | City of Titusville | North IRL | A | IR1-5 | 0.35 | 0.47 | 0.073177 | 9.8591 | 1.4482 | 0.72146 | 0.10597 | 1210 | Fixed Single Family Units | TV-04 | St. Johns Basin Stormwater Improvements | 955.9175 | City of Titusville | DEP/ SJRWMD | St. Johns Basin Stormwater Improvements | Construction of a 3. 5-acre wet detention pond to treat runoff from mixed use lands prior to discharge to the lagoon. | Wet Detention Pond | Completed | 2014 | 317 | 1.156 | A | 882 | $2,024,000 | $8,000 | DEP/ Brevard County/ City | DEP - $681,563/ County - $141,655/ City - $1,314,625 | S0338 | Structural | 2013 | North Indian River Lagoon | 28.603767 | -80.822008 | 2012 | Wet Detention Effciency Calculation and TA | yes | 86.3722 | 296.1381
9441 | City of Titusville | North IRL | A | IR1-5 | 0.35 | 0.47 | 0.22763 | 9.8591 | 1.4482 | 2.2442 | 0.32965 | 1210 | Fixed Single Family Units | TV-04 | St. Johns Basin Stormwater Improvements | 955.9175 | City of Titusville | DEP/ SJRWMD | St. Johns Basin Stormwater Improvements | Construction of a 3. 5-acre wet detention pond to treat runoff from mixed use lands prior to discharge to the lagoon. | Wet Detention Pond | Completed | 2014 | 317 | 1.156 | A | 882 | $2,024,000 | $8,000 | DEP/ Brevard County/ City | DEP - $681,563/ County - $141,655/ City - $1,314,625 | S0338 | Structural | 2013 | North Indian River Lagoon | 28.603767 | -80.822008 | 2012 | Wet Detention Effciency Calculation and TA | yes | 122.7919 | 921.1865
9442 | City of Titusville | North IRL | A | IR1-5 | 0.35 | 0.47 | 0.13381 | 9.8591 | 1.4482 | 1.3193 | 0.19378 | 1210 | Fixed Single Family Units | TV-04 | St. Johns Basin Stormwater Improvements | 955.9175 | City of Titusville | DEP/ SJRWMD | St. Johns Basin Stormwater Improvements | Construction of a 3. 5-acre wet detention pond to treat runoff from mixed use lands prior to discharge to the lagoon. | Wet Detention Pond | Completed | 2014 | 317 | 1.156 | A | 882 | $2,024,000 | $8,000 | DEP/ Brevard County/ City | DEP - $681,563/ County - $141,655/ City - $1,314,625 | S0338 | Structural | 2013 | North Indian River Lagoon | 28.603767 | -80.822008 | 2012 | Wet Detention Effciency Calculation and TA | yes | 101.8686 | 541.5206
9443 | City of Titusville | North IRL | A | IR1-5 | 0.35 | 0.47 | 0.0052347 | 8.6933 | 1.1777 | 0.045507 | 0.0061649 | 1410 | Retail Sales and Services | TV-04 | St. Johns Basin Stormwater Improvements | 955.9175 | City of Titusville | DEP/ SJRWMD | St. Johns Basin Stormwater Improvements | Construction of a 3. 5-acre wet detention pond to treat runoff from mixed use lands prior to discharge to the lagoon. | Wet Detention Pond | Completed | 2014 | 317 | 1.156 | A | 882 | $2,024,000 | $8,000 | DEP/ Brevard County/ City | DEP - $681,563/ County - $141,655/ City - $1,314,625 | S0338 | Structural | 2013 | North Indian River Lagoon | 28.603767 | -80.822008 | 2012 | Wet Detention Effciency Calculation and TA | yes | 22.0181 | 21.1842
9444 | City of Titusville | North IRL | A | IR1-5 | 0.35 | 0.47 | 0.045563 | 8.6933 | 1.1777 | 0.39609 | 0.053658 | 1410 | Retail Sales and Services | TV-04 | St. Johns Basin Stormwater Improvements | 955.9175 | City of Titusville | DEP/ SJRWMD | St. Johns Basin Stormwater Improvements | Construction of a 3. 5-acre wet detention pond to treat runoff from mixed use lands prior to discharge to the lagoon. | Wet Detention Pond | Completed | 2014 | 317 | 1.156 | A | 882 | $2,024,000 | $8,000 | DEP/ Brevard County/ City | DEP - $681,563/ County - $141,655/ City - $1,314,625 | S0338 | Structural | 2013 | North Indian River Lagoon | 28.603767 | -80.822008 | 2012 | Wet Detention Effciency Calculation and TA | yes | 59.9145 | 184.3856
9445 | City of Titusville | North IRL | A | IR1-5 | 0.35 | 0.47 | 0.057991 | 8.6933 | 1.1777 | 0.50413 | 0.068295 | 1410 | Retail Sales and Services | TV-04 | St. Johns Basin Stormwater Improvements | 955.9175 | City of Titusville | DEP/ SJRWMD | St. Johns Basin Stormwater Improvements | Construction of a 3. 5-acre wet detention pond to treat runoff from mixed use lands prior to discharge to the lagoon. | Wet Detention Pond | Completed | 2014 | 317 | 1.156 | A | 882 | $2,024,000 | $8,000 | DEP/ Brevard County/ City | DEP - $681,563/ County - $141,655/ City - $1,314,625 | S0338 | Structural | 2013 | North Indian River Lagoon | 28.603767 | -80.822008 | 2012 | Wet Detention Effciency Calculation and TA | yes | 70.3404 | 234.6799
9446 | City of Titusville | North IRL | A | IR1-5 | 0.35 | 0.47 | 0.50898 | 8.6933 | 1.1777 | 4.4247 | 0.59941 | 1750 | Governmental | TV-04 | St. Johns Basin Stormwater Improvements | 955.9175 | City of Titusville | DEP/ SJRWMD | St. Johns Basin Stormwater Improvements | Construction of a 3. 5-acre wet detention pond to treat runoff from mixed use lands prior to discharge to the lagoon. | Wet Detention Pond | Completed | 2014 | 317 | 1.156 | A | 882 | $2,024,000 | $8,000 | DEP/ Brevard County/ City | DEP - $681,563/ County - $141,655/ City - $1,314,625 | S0338 | Structural | 2013 | North Indian River Lagoon | 28.603767 | -80.822008 | 2012 | Wet Detention Effciency Calculation and TA | yes | 182.3721 | 2059.7503
9447 | Natural Lands | North IRL | A | IR1-5 | 0.35 | 0.47 | 0.2795 | 5.6964 | 0.51216 | 1.5922 | 0.14315 | 6170 | Mixed wetland hardwoods | TV-04 | St. Johns Basin Stormwater Improvements | 955.9175 | City of Titusville | DEP/ SJRWMD | St. Johns Basin Stormwater Improvements | Construction of a 3. 5-acre wet detention pond to treat runoff from mixed use lands prior to discharge to the lagoon. | Wet Detention Pond | Completed | 2014 | 317 | 1.156 | A | 882 | $2,024,000 | $8,000 | DEP/ Brevard County/ City | DEP - $681,563/ County - $141,655/ City - $1,314,625 | S0338 | Structural | 2013 | North Indian River Lagoon | 28.603767 | -80.822008 | 2012 | Wet Detention Effciency Calculation and TA | yes | 143.1894 | 1131.1164
9448 | Natural Lands | North IRL | A | IR1-5 | 0.35 | 0.47 | 0.33826 | 5.6964 | 0.51216 | 1.9269 | 0.17324 | 6460 | Mixed scrub-shrub wetland | TV-04 | St. Johns Basin Stormwater Improvements | 955.9175 | City of Titusville | DEP/ SJRWMD | St. Johns Basin Stormwater Improvements | Construction of a 3. 5-acre wet detention pond to treat runoff from mixed use lands prior to discharge to the lagoon. | Wet Detention Pond | Completed | 2014 | 317 | 1.156 | A | 882 | $2,024,000 | $8,000 | DEP/ Brevard County/ City | DEP - $681,563/ County - $141,655/ City - $1,314,625 | S0338 | Structural | 2013 | North Indian River Lagoon | 28.603767 | -80.822008 | 2012 | Wet Detention Effciency Calculation and TA | yes | 157.8822 | 1368.8836
9449 | City of Titusville | North IRL | A | IR1-5 | 0.35 | 0.47 | 0.032927 | 6.5394 | 0.64717 | 0.21532 | 0.021309 | 1200 | Residential, Medium Density-Two-five dwellingunits per acre | TV-04 | St. Johns Basin Stormwater Improvements | 955.9175 | City of Titusville | DEP/ SJRWMD | St. Johns Basin Stormwater Improvements | Construction of a 3. 5-acre wet detention pond to treat runoff from mixed use lands prior to discharge to the lagoon. | Wet Detention Pond | Completed | 2014 | 317 | 1.156 | A | 882 | $2,024,000 | $8,000 | DEP/ Brevard County/ City | DEP - $681,563/ County - $141,655/ City - $1,314,625 | S0338 | Structural | 2013 | North Indian River Lagoon | 28.603767 | -80.822008 | 2012 | Wet Detention Effciency Calculation and TA | yes | 106.4291 | 133.2517
9450 | Natural Lands | North IRL | A | IR1-5 | 0.35 | 0.47 | 0.58484 | 6.5394 | 0.64717 | 3.8245 | 0.37849 | 6300 | Wetland Forested Mixed | TV-04 | St. Johns Basin Stormwater Improvements | 955.9175 | City of Titusville | DEP/ SJRWMD | St. Johns Basin Stormwater Improvements | Construction of a 3. 5-acre wet detention pond to treat runoff from mixed use lands prior to discharge to the lagoon. | Wet Detention Pond | Completed | 2014 | 317 | 1.156 | A | 882 | $2,024,000 | $8,000 | DEP/ Brevard County/ City | DEP - $681,563/ County - $141,655/ City - $1,314,625 | S0338 | Structural | 2013 | North Indian River Lagoon | 28.603767 | -80.822008 | 2012 | Wet Detention Effciency Calculation and TA | yes | 193.6419 | 2366.7483
9451 | Natural Lands | North IRL | A | IR1-5 | 0.35 | 0.47 | 0.61776 | 5.0223 | 0.41994 | 3.1026 | 0.25942 | 6460 | Mixed scrub-shrub wetland | TV-04 | St. Johns Basin Stormwater Improvements | 955.9175 | City of Titusville | DEP/ SJRWMD | St. Johns Basin Stormwater Improvements | Construction of a 3. 5-acre wet detention pond to treat runoff from mixed use lands prior to discharge to the lagoon. | Wet Detention Pond | Completed | 2014 | 317 | 1.156 | A | 882 | $2,024,000 | $8,000 | DEP/ Brevard County/ City | DEP - $681,563/ County - $141,655/ City - $1,314,625 | S0338 | Structural | 2013 | North Indian River Lagoon | 28.603767 | -80.822008 | 2012 | Wet Detention Effciency Calculation and TA | yes | 200 | 2500
9452 | Natural Lands | North IRL | A | IR1-5 | 0.35 | 0.47 | 0.61776 | 5.5925 | 0.49802 | 3.4548 | 0.30766 | 6460 | Mixed scrub-shrub wetland | TV-04 | St. Johns Basin Stormwater Improvements | 955.9175 | City of Titusville | DEP/ SJRWMD | St. Johns Basin Stormwater Improvements | Construction of a 3. 5-acre wet detention pond to treat runoff from mixed use lands prior to discharge to the lagoon. | Wet Detention Pond | Completed | 2014 | 317 | 1.156 | A | 882 | $2,024,000 | $8,000 | DEP/ Brevard County/ City | DEP - $681,563/ County - $141,655/ City - $1,314,625 | S0338 | Structural | 2013 | North Indian River Lagoon | 28.603767 | -80.822008 | 2012 | Wet Detention Effciency Calculation and TA | yes | 200 | 2500
9453 | City of Titusville | North IRL | A | IR1-5 | 0.35 | 0.47 | 0.1162 | 9.8255 | 1.4433 | 1.1418 | 0.16772 | 1200 | Residential, Medium Density-Two-five dwellingunits per acre | TV-04 | St. Johns Basin Stormwater Improvements | 955.9175 | City of Titusville | DEP/ SJRWMD | St. Johns Basin Stormwater Improvements | Construction of a 3. 5-acre wet detention pond to treat runoff from mixed use lands prior to discharge to the lagoon. | Wet Detention Pond | Completed | 2014 | 317 | 1.156 | A | 882 | $2,024,000 | $8,000 | DEP/ Brevard County/ City | DEP - $681,563/ County - $141,655/ City - $1,314,625 | S0338 | Structural | 2013 | North Indian River Lagoon | 28.603767 | -80.822008 | 2012 | Wet Detention Effciency Calculation and TA | yes | 171.3728 | 470.2614
9454 | City of Titusville | North IRL | A | IR1-5 | 0.35 | 0.47 | 0.10627 | 9.8255 | 1.4433 | 1.0442 | 0.15339 | 1210 | Fixed Single Family Units | TV-04 | St. Johns Basin Stormwater Improvements | 955.9175 | City of Titusville | DEP/ SJRWMD | St. Johns Basin Stormwater Improvements | Construction of a 3. 5-acre wet detention pond to treat runoff from mixed use lands prior to discharge to the lagoon. | Wet Detention Pond | Completed | 2014 | 317 | 1.156 | A | 882 | $2,024,000 | $8,000 | DEP/ Brevard County/ City | DEP - $681,563/ County - $141,655/ City - $1,314,625 | S0338 | Structural | 2013 | North Indian River Lagoon | 28.603767 | -80.822008 | 2012 | Wet Detention Effciency Calculation and TA | yes | 93.3449 | 430.0734
9455 | City of Titusville | North IRL | A | IR1-5 | 0.35 | 0.47 | 0.033854 | 9.8255 | 1.4433 | 0.33264 | 0.048862 | 1210 | Fixed Single Family Units | TV-04 | St. Johns Basin Stormwater Improvements | 955.9175 | City of Titusville | DEP/ SJRWMD | St. Johns Basin Stormwater Improvements | Construction of a 3. 5-acre wet detention pond to treat runoff from mixed use lands prior to discharge to the lagoon. | Wet Detention Pond | Completed | 2014 | 317 | 1.156 | A | 882 | $2,024,000 | $8,000 | DEP/ Brevard County/ City | DEP - $681,563/ County - $141,655/ City - $1,314,625 | S0338 | Structural | 2013 | North Indian River Lagoon | 28.603767 | -80.822008 | 2012 | Wet Detention Effciency Calculation and TA | yes | 46.8533 | 137.0038
9456 | City of Titusville | North IRL | A | IR1-5 | 0.35 | 0.47 | 0.16257 | 9.8255 | 1.4433 | 1.5973 | 0.23463 | 1210 | Fixed Single Family Units | TV-04 | St. Johns Basin Stormwater Improvements | 955.9175 | City of Titusville | DEP/ SJRWMD | St. Johns Basin Stormwater Improvements | Construction of a 3. 5-acre wet detention pond to treat runoff from mixed use lands prior to discharge to the lagoon. | Wet Detention Pond | Completed | 2014 | 317 | 1.156 | A | 882 | $2,024,000 | $8,000 | DEP/ Brevard County/ City | DEP - $681,563/ County - $141,655/ City - $1,314,625 | S0338 | Structural | 2013 | North Indian River Lagoon | 28.603767 | -80.822008 | 2012 | Wet Detention Effciency Calculation and TA | yes | 106.6312 | 657.8821
9457 | City of Titusville | North IRL | A | IR1-5 | 0.35 | 0.47 | 0.19887 | 9.8255 | 1.4433 | 1.9539 | 0.28702 | 1210 | Fixed Single Family Units | TV-04 | St. Johns Basin Stormwater Improvements | 955.9175 | City of Titusville | DEP/ SJRWMD | St. Johns Basin Stormwater Improvements | Construction of a 3. 5-acre wet detention pond to treat runoff from mixed use lands prior to discharge to the lagoon. | Wet Detention Pond | Completed | 2014 | 317 | 1.156 | A | 882 | $2,024,000 | $8,000 | DEP/ Brevard County/ City | DEP - $681,563/ County - $141,655/ City - $1,314,625 | S0338 | Structural | 2013 | North Indian River Lagoon | 28.603767 | -80.822008 | 2012 | Wet Detention Effciency Calculation and TA | yes | 125.2591 | 804.7794
9458 | City of Titusville | North IRL | A | IR1-5 | 0.35 | 0.47 | 0.025218 | 9.8296 | 1.4439 | 0.24789 | 0.036412 | 1200 | Residential, Medium Density-Two-five dwellingunits per acre | TV-04 | St. Johns Basin Stormwater Improvements | 955.9175 | City of Titusville | DEP/ SJRWMD | St. Johns Basin Stormwater Improvements | Construction of a 3. 5-acre wet detention pond to treat runoff from mixed use lands prior to discharge to the lagoon. | Wet Detention Pond | Completed | 2014 | 317 | 1.156 | A | 882 | $2,024,000 | $8,000 | DEP/ Brevard County/ City | DEP - $681,563/ County - $141,655/ City - $1,314,625 | S0338 | Structural | 2013 | North Indian River Lagoon | 28.603767 | -80.822008 | 2012 | Wet Detention Effciency Calculation and TA | yes | 100.9053 | 102.055
9459 | City of Titusville | North IRL | A | IR1-5 | 0.35 | 0.47 | 0.064493 | 9.8296 | 1.4439 | 0.63394 | 0.093119 | 1210 | Fixed Single Family Units | TV-04 | St. Johns Basin Stormwater Improvements | 955.9175 | City of Titusville | DEP/ SJRWMD | St. Johns Basin Stormwater Improvements | Construction of a 3. 5-acre wet detention pond to treat runoff from mixed use lands prior to discharge to the lagoon. | Wet Detention Pond | Completed | 2014 | 317 | 1.156 | A | 882 | $2,024,000 | $8,000 | DEP/ Brevard County/ City | DEP - $681,563/ County - $141,655/ City - $1,314,625 | S0338 | Structural | 2013 | North Indian River Lagoon | 28.603767 | -80.822008 | 2012 | Wet Detention Effciency Calculation and TA | yes | 67.3319 | 260.9927
9460 | City of Titusville | North IRL | A | IR1-5 | 0.35 | 0.47 | 0.015249 | 9.8296 | 1.4439 | 0.14989 | 0.022018 | 1210 | Fixed Single Family Units | TV-04 | St. Johns Basin Stormwater Improvements | 955.9175 | City of Titusville | DEP/ SJRWMD | St. Johns Basin Stormwater Improvements | Construction of a 3. 5-acre wet detention pond to treat runoff from mixed use lands prior to discharge to the lagoon. | Wet Detention Pond | Completed | 2014 | 317 | 1.156 | A | 882 | $2,024,000 | $8,000 | DEP/ Brevard County/ City | DEP - $681,563/ County - $141,655/ City - $1,314,625 | S0338 | Structural | 2013 | North Indian River Lagoon | 28.603767 | -80.822008 | 2012 | Wet Detention Effciency Calculation and TA | yes | 40.987 | 61.7113
9461 | City of Titusville | North IRL | A | IR1-5 | 0.35 | 0.47 | 0.076292 | 9.8443 | 1.446 | 0.75104 | 0.11032 | 1210 | Fixed Single Family Units | TV-04 | St. Johns Basin Stormwater Improvements | 955.9175 | City of Titusville | DEP/ SJRWMD | St. Johns Basin Stormwater Improvements | Construction of a 3. 5-acre wet detention pond to treat runoff from mixed use lands prior to discharge to the lagoon. | Wet Detention Pond | Completed | 2014 | 317 | 1.156 | A | 882 | $2,024,000 | $8,000 | DEP/ Brevard County/ City | DEP - $681,563/ County - $141,655/ City - $1,314,625 | S0338 | Structural | 2013 | North Indian River Lagoon | 28.603767 | -80.822008 | 2012 | Wet Detention Effciency Calculation and TA | yes | 80.0479 | 308.7435
9462 | City of Titusville | North IRL | A | IR1-5 | 0.35 | 0.47 | 0.094364 | 9.8443 | 1.446 | 0.92895 | 0.13645 | 1210 | Fixed Single Family Units | TV-04 | St. Johns Basin Stormwater Improvements | 955.9175 | City of Titusville | DEP/ SJRWMD | St. Johns Basin Stormwater Improvements | Construction of a 3. 5-acre wet detention pond to treat runoff from mixed use lands prior to discharge to the lagoon. | Wet Detention Pond | Completed | 2014 | 317 | 1.156 | A | 882 | $2,024,000 | $8,000 | DEP/ Brevard County/ City | DEP - $681,563/ County - $141,655/ City - $1,314,625 | S0338 | Structural | 2013 | North Indian River Lagoon | 28.603767 | -80.822008 | 2012 | Wet Detention Effciency Calculation and TA | yes | 115.3205 | 381.8785
9463 | City of Titusville | North IRL | A | IR1-5 | 0.35 | 0.47 | 0.15086 | 9.8443 | 1.446 | 1.4851 | 0.21814 | 1210 | Fixed Single Family Units | TV-04 | St. Johns Basin Stormwater Improvements | 955.9175 | City of Titusville | DEP/ SJRWMD | St. Johns Basin Stormwater Improvements | Construction of a 3. 5-acre wet detention pond to treat runoff from mixed use lands prior to discharge to the lagoon. | Wet Detention Pond | Completed | 2014 | 317 | 1.156 | A | 882 | $2,024,000 | $8,000 | DEP/ Brevard County/ City | DEP - $681,563/ County - $141,655/ City - $1,314,625 | S0338 | Structural | 2013 | North Indian River Lagoon | 28.603767 | -80.822008 | 2012 | Wet Detention Effciency Calculation and TA | yes | 137.1542 | 610.4996
9464 | City of Titusville | North IRL | A | IR1-5 | 0.35 | 0.47 | 0.29625 | 9.8443 | 1.446 | 2.9164 | 0.42838 | 1210 | Fixed Single Family Units | TV-04 | St. Johns Basin Stormwater Improvements | 955.9175 | City of Titusville | DEP/ SJRWMD | St. Johns Basin Stormwater Improvements | Construction of a 3. 5-acre wet detention pond to treat runoff from mixed use lands prior to discharge to the lagoon. | Wet Detention Pond | Completed | 2014 | 317 | 1.156 | A | 882 | $2,024,000 | $8,000 | DEP/ Brevard County/ City | DEP - $681,563/ County - $141,655/ City - $1,314,625 | S0338 | Structural | 2013 | North Indian River Lagoon | 28.603767 | -80.822008 | 2012 | Wet Detention Effciency Calculation and TA | yes | 147.9778 | 1198.8784
9465 | City of Titusville | North IRL | A | IR1-5 | 0.35 | 0.47 | 6.1665e-05 | 9.7903 | 1.4298 | 0.00060372 | 8.8169e-05 | 1200 | Residential, Medium Density-Two-five dwellingunits per acre | TV-04 | St. Johns Basin Stormwater Improvements | 955.9175 | City of Titusville | DEP/ SJRWMD | St. Johns Basin Stormwater Improvements | Construction of a 3. 5-acre wet detention pond to treat runoff from mixed use lands prior to discharge to the lagoon. | Wet Detention Pond | Completed | 2014 | 317 | 1.156 | A | 882 | $2,024,000 | $8,000 | DEP/ Brevard County/ City | DEP - $681,563/ County - $141,655/ City - $1,314,625 | S0338 | Structural | 2013 | North Indian River Lagoon | 28.603767 | -80.822008 | 2012 | Wet Detention Effciency Calculation and TA | yes | 2.4857 | 0.24955
9466 | City of Titusville | North IRL | A | IR1-5 | 0.35 | 0.47 | 0.0085141 | 9.7903 | 1.4298 | 0.083355 | 0.012173 | 1210 | Fixed Single Family Units | TV-04 | St. Johns Basin Stormwater Improvements | 955.9175 | City of Titusville | DEP/ SJRWMD | St. Johns Basin Stormwater Improvements | Construction of a 3. 5-acre wet detention pond to treat runoff from mixed use lands prior to discharge to the lagoon. | Wet Detention Pond | Completed | 2014 | 317 | 1.156 | A | 882 | $2,024,000 | $8,000 | DEP/ Brevard County/ City | DEP - $681,563/ County - $141,655/ City - $1,314,625 | S0338 | Structural | 2013 | North Indian River Lagoon | 28.603767 | -80.822008 | 2012 | Wet Detention Effciency Calculation and TA | yes | 28.8123 | 34.4554
9467 | City of Titusville | North IRL | A | IR1-5 | 0.35 | 0.47 | 0.032266 | 9.7903 | 1.4298 | 0.31589 | 0.046134 | 1210 | Fixed Single Family Units | TV-04 | St. Johns Basin Stormwater Improvements | 955.9175 | City of Titusville | DEP/ SJRWMD | St. Johns Basin Stormwater Improvements | Construction of a 3. 5-acre wet detention pond to treat runoff from mixed use lands prior to discharge to the lagoon. | Wet Detention Pond | Completed | 2014 | 317 | 1.156 | A | 882 | $2,024,000 | $8,000 | DEP/ Brevard County/ City | DEP - $681,563/ County - $141,655/ City - $1,314,625 | S0338 | Structural | 2013 | North Indian River Lagoon | 28.603767 | -80.822008 | 2012 | Wet Detention Effciency Calculation and TA | yes | 47.5974 | 130.5761
9468 | City of Titusville | North IRL | A | IR1-5 | 0.35 | 0.47 | 0.19642 | 10.1939 | 1.5109 | 2.0023 | 0.29677 | 1200 | Residential, Medium Density-Two-five dwellingunits per acre | TV-04 | St. Johns Basin Stormwater Improvements | 955.9175 | City of Titusville | DEP/ SJRWMD | St. Johns Basin Stormwater Improvements | Construction of a 3. 5-acre wet detention pond to treat runoff from mixed use lands prior to discharge to the lagoon. | Wet Detention Pond | Completed | 2014 | 317 | 1.156 | A | 882 | $2,024,000 | $8,000 | DEP/ Brevard County/ City | DEP - $681,563/ County - $141,655/ City - $1,314,625 | S0338 | Structural | 2013 | North Indian River Lagoon | 28.603767 | -80.822008 | 2012 | Wet Detention Effciency Calculation and TA | yes | 132.1441 | 794.8877
9469 | City of Titusville | North IRL | A | IR1-5 | 0.35 | 0.47 | 0.016503 | 10.1939 | 1.5109 | 0.16823 | 0.024935 | 1210 | Fixed Single Family Units | TV-04 | St. Johns Basin Stormwater Improvements | 955.9175 | City of Titusville | DEP/ SJRWMD | St. Johns Basin Stormwater Improvements | Construction of a 3. 5-acre wet detention pond to treat runoff from mixed use lands prior to discharge to the lagoon. | Wet Detention Pond | Completed | 2014 | 317 | 1.156 | A | 882 | $2,024,000 | $8,000 | DEP/ Brevard County/ City | DEP - $681,563/ County - $141,655/ City - $1,314,625 | S0338 | Structural | 2013 | North Indian River Lagoon | 28.603767 | -80.822008 | 2012 | Wet Detention Effciency Calculation and TA | yes | 33.7144 | 66.7867
9470 | City of Titusville | North IRL | A | IR1-5 | 0.35 | 0.47 | 0.065638 | 10.1939 | 1.5109 | 0.66911 | 0.099171 | 1210 | Fixed Single Family Units | TV-04 | St. Johns Basin Stormwater Improvements | 955.9175 | City of Titusville | DEP/ SJRWMD | St. Johns Basin Stormwater Improvements | Construction of a 3. 5-acre wet detention pond to treat runoff from mixed use lands prior to discharge to the lagoon. | Wet Detention Pond | Completed | 2014 | 317 | 1.156 | A | 882 | $2,024,000 | $8,000 | DEP/ Brevard County/ City | DEP - $681,563/ County - $141,655/ City - $1,314,625 | S0338 | Structural | 2013 | North Indian River Lagoon | 28.603767 | -80.822008 | 2012 | Wet Detention Effciency Calculation and TA | yes | 69.5659 | 265.6282
9471 | City of Titusville | North IRL | A | IR1-5 | 0.35 | 0.47 | 0.064845 | 10.1939 | 1.5109 | 0.66103 | 0.097973 | 1210 | Fixed Single Family Units | TV-04 | St. Johns Basin Stormwater Improvements | 955.9175 | City of Titusville | DEP/ SJRWMD | St. Johns Basin Stormwater Improvements | Construction of a 3. 5-acre wet detention pond to treat runoff from mixed use lands prior to discharge to the lagoon. | Wet Detention Pond | Completed | 2014 | 317 | 1.156 | A | 882 | $2,024,000 | $8,000 | DEP/ Brevard County/ City | DEP - $681,563/ County - $141,655/ City - $1,314,625 | S0338 | Structural | 2013 | North Indian River Lagoon | 28.603767 | -80.822008 | 2012 | Wet Detention Effciency Calculation and TA | yes | 68.8353 | 262.4192
9472 | City of Titusville | North IRL | A | IR1-5 | 0.35 | 0.47 | 0.13658 | 10.1939 | 1.5109 | 1.3923 | 0.20636 | 1210 | Fixed Single Family Units | TV-04 | St. Johns Basin Stormwater Improvements | 955.9175 | City of Titusville | DEP/ SJRWMD | St. Johns Basin Stormwater Improvements | Construction of a 3. 5-acre wet detention pond to treat runoff from mixed use lands prior to discharge to the lagoon. | Wet Detention Pond | Completed | 2014 | 317 | 1.156 | A | 882 | $2,024,000 | $8,000 | DEP/ Brevard County/ City | DEP - $681,563/ County - $141,655/ City - $1,314,625 | S0338 | Structural | 2013 | North Indian River Lagoon | 28.603767 | -80.822008 | 2012 | Wet Detention Effciency Calculation and TA | yes | 94.1919 | 552.7268
9473 | City of Titusville | North IRL | A | IR1-5 | 0.35 | 0.47 | 0.07259 | 10.1939 | 1.5109 | 0.73998 | 0.10968 | 1210 | Fixed Single Family Units | TV-04 | St. Johns Basin Stormwater Improvements | 955.9175 | City of Titusville | DEP/ SJRWMD | St. Johns Basin Stormwater Improvements | Construction of a 3. 5-acre wet detention pond to treat runoff from mixed use lands prior to discharge to the lagoon. | Wet Detention Pond | Completed | 2014 | 317 | 1.156 | A | 882 | $2,024,000 | $8,000 | DEP/ Brevard County/ City | DEP - $681,563/ County - $141,655/ City - $1,314,625 | S0338 | Structural | 2013 | North Indian River Lagoon | 28.603767 | -80.822008 | 2012 | Wet Detention Effciency Calculation and TA | yes | 70.0599 | 293.7625
9474 | City of Titusville | North IRL | A | IR1-5 | 0.35 | 0.47 | 0.065184 | 10.1939 | 1.5109 | 0.66448 | 0.098485 | 1210 | Fixed Single Family Units | TV-04 | St. Johns Basin Stormwater Improvements | 955.9175 | City of Titusville | DEP/ SJRWMD | St. Johns Basin Stormwater Improvements | Construction of a 3. 5-acre wet detention pond to treat runoff from mixed use lands prior to discharge to the lagoon. | Wet Detention Pond | Completed | 2014 | 317 | 1.156 | A | 882 | $2,024,000 | $8,000 | DEP/ Brevard County/ City | DEP - $681,563/ County - $141,655/ City - $1,314,625 | S0338 | Structural | 2013 | North Indian River Lagoon | 28.603767 | -80.822008 | 2012 | Wet Detention Effciency Calculation and TA | yes | 66.8877 | 263.7889
9475 | Natural Lands | North IRL | A | IR1-5 | 0.35 | 0.47 | 0.065009 | 4.9861 | 0.71448 | 0.32414 | 0.046448 | 4340 | Hardwood Conifer Mixed | TV-04 | St. Johns Basin Stormwater Improvements | 955.9175 | City of Titusville | DEP/ SJRWMD | St. Johns Basin Stormwater Improvements | Construction of a 3. 5-acre wet detention pond to treat runoff from mixed use lands prior to discharge to the lagoon. | Wet Detention Pond | Completed | 2014 | 317 | 1.156 | A | 882 | $2,024,000 | $8,000 | DEP/ Brevard County/ City | DEP - $681,563/ County - $141,655/ City - $1,314,625 | S0338 | Structural | 2013 | North Indian River Lagoon | 28.603767 | -80.822008 | 2012 | Wet Detention Effciency Calculation and TA | yes | 110.5419 | 263.0829
9476 | City of Titusville | North IRL | A | IR1-5 | 0.35 | 0.47 | 0.090869 | 4.9861 | 0.71448 | 0.45308 | 0.064924 | 1340 | Residential, High density; Multiple Dwelling Units, High Rise <Three stories or more> | TV-04 | St. Johns Basin Stormwater Improvements | 955.9175 | City of Titusville | DEP/ SJRWMD | St. Johns Basin Stormwater Improvements | Construction of a 3. 5-acre wet detention pond to treat runoff from mixed use lands prior to discharge to the lagoon. | Wet Detention Pond | Completed | 2014 | 317 | 1.156 | A | 882 | $2,024,000 | $8,000 | DEP/ Brevard County/ City | DEP - $681,563/ County - $141,655/ City - $1,314,625 | S0338 | Structural | 2013 | North Indian River Lagoon | 28.603767 | -80.822008 | 2012 | Wet Detention Effciency Calculation and TA | yes | 114.7124 | 367.7354
9477 | Natural Lands | North IRL | A | IR1-5 | 0.35 | 0.47 | 0.61776 | 6.3646 | 0.60385 | 3.9318 | 0.37304 | 6300 | Wetland Forested Mixed | TV-04 | St. Johns Basin Stormwater Improvements | 955.9175 | City of Titusville | DEP/ SJRWMD | St. Johns Basin Stormwater Improvements | Construction of a 3. 5-acre wet detention pond to treat runoff from mixed use lands prior to discharge to the lagoon. | Wet Detention Pond | Completed | 2014 | 317 | 1.156 | A | 882 | $2,024,000 | $8,000 | DEP/ Brevard County/ City | DEP - $681,563/ County - $141,655/ City - $1,314,625 | S0338 | Structural | 2013 | North Indian River Lagoon | 28.603767 | -80.822008 | 2012 | Wet Detention Effciency Calculation and TA | yes | 200 | 2500
9478 | Natural Lands | North IRL | A | IR1-5 | 0.35 | 0.47 | 0.61776 | 5.4411 | 0.47732 | 3.3613 | 0.29487 | 6170 | Mixed wetland hardwoods | TV-04 | St. Johns Basin Stormwater Improvements | 955.9175 | City of Titusville | DEP/ SJRWMD | St. Johns Basin Stormwater Improvements | Construction of a 3. 5-acre wet detention pond to treat runoff from mixed use lands prior to discharge to the lagoon. | Wet Detention Pond | Completed | 2014 | 317 | 1.156 | A | 882 | $2,024,000 | $8,000 | DEP/ Brevard County/ City | DEP - $681,563/ County - $141,655/ City - $1,314,625 | S0338 | Structural | 2013 | North Indian River Lagoon | 28.603767 | -80.822008 | 2012 | Wet Detention Effciency Calculation and TA | yes | 200 | 2500
9479 | Natural Lands | North IRL | A | IR1-5 | 0.35 | 0.47 | 0.55467 | 5.3508 | 0.47836 | 2.9679 | 0.26533 | 6170 | Mixed wetland hardwoods | TV-04 | St. Johns Basin Stormwater Improvements | 955.9175 | City of Titusville | DEP/ SJRWMD | St. Johns Basin Stormwater Improvements | Construction of a 3. 5-acre wet detention pond to treat runoff from mixed use lands prior to discharge to the lagoon. | Wet Detention Pond | Completed | 2014 | 317 | 1.156 | A | 882 | $2,024,000 | $8,000 | DEP/ Brevard County/ City | DEP - $681,563/ County - $141,655/ City - $1,314,625 | S0338 | Structural | 2013 | North Indian River Lagoon | 28.603767 | -80.822008 | 2012 | Wet Detention Effciency Calculation and TA | yes | 188.8945 | 2244.6809
9480 | City of Titusville | North IRL | A | IR1-5 | 0.35 | 0.47 | 0.063091 | 5.3508 | 0.47836 | 0.33758 | 0.03018 | 7410 | Rural land in transition without positive indicators of intended activity | TV-04 | St. Johns Basin Stormwater Improvements | 955.9175 | City of Titusville | DEP/ SJRWMD | St. Johns Basin Stormwater Improvements | Construction of a 3. 5-acre wet detention pond to treat runoff from mixed use lands prior to discharge to the lagoon. | Wet Detention Pond | Completed | 2014 | 317 | 1.156 | A | 882 | $2,024,000 | $8,000 | DEP/ Brevard County/ City | DEP - $681,563/ County - $141,655/ City - $1,314,625 | S0338 | Structural | 2013 | North Indian River Lagoon | 28.603767 | -80.822008 | 2012 | Wet Detention Effciency Calculation and TA | yes | 111.2486 | 255.3191
9481 | City of Titusville | North IRL | A | IR1-5 | 0.35 | 0.47 | 0.35529 | 9.7949 | 1.4388 | 3.48 | 0.5112 | 1200 | Residential, Medium Density-Two-five dwellingunits per acre | TV-04 | St. Johns Basin Stormwater Improvements | 955.9175 | City of Titusville | DEP/ SJRWMD | St. Johns Basin Stormwater Improvements | Construction of a 3. 5-acre wet detention pond to treat runoff from mixed use lands prior to discharge to the lagoon. | Wet Detention Pond | Completed | 2014 | 317 | 1.156 | A | 882 | $2,024,000 | $8,000 | DEP/ Brevard County/ City | DEP - $681,563/ County - $141,655/ City - $1,314,625 | S0338 | Structural | 2013 | North Indian River Lagoon | 28.603767 | -80.822008 | 2012 | Wet Detention Effciency Calculation and TA | yes | 196.3475 | 1437.797
9482 | City of Titusville | North IRL | A | IR1-5 | 0.35 | 0.47 | 0.0049015 | 9.7949 | 1.4388 | 0.048009 | 0.0070525 | 1210 | Fixed Single Family Units | TV-04 | St. Johns Basin Stormwater Improvements | 955.9175 | City of Titusville | DEP/ SJRWMD | St. Johns Basin Stormwater Improvements | Construction of a 3. 5-acre wet detention pond to treat runoff from mixed use lands prior to discharge to the lagoon. | Wet Detention Pond | Completed | 2014 | 317 | 1.156 | A | 882 | $2,024,000 | $8,000 | DEP/ Brevard County/ City | DEP - $681,563/ County - $141,655/ City - $1,314,625 | S0338 | Structural | 2013 | North Indian River Lagoon | 28.603767 | -80.822008 | 2012 | Wet Detention Effciency Calculation and TA | yes | 24.3765 | 19.8356
9483 | City of Titusville | North IRL | A | IR1-5 | 0.35 | 0.47 | 0.22219 | 9.7949 | 1.4388 | 2.1763 | 0.3197 | 1210 | Fixed Single Family Units | TV-04 | St. Johns Basin Stormwater Improvements | 955.9175 | City of Titusville | DEP/ SJRWMD | St. Johns Basin Stormwater Improvements | Construction of a 3. 5-acre wet detention pond to treat runoff from mixed use lands prior to discharge to the lagoon. | Wet Detention Pond | Completed | 2014 | 317 | 1.156 | A | 882 | $2,024,000 | $8,000 | DEP/ Brevard County/ City | DEP - $681,563/ County - $141,655/ City - $1,314,625 | S0338 | Structural | 2013 | North Indian River Lagoon | 28.603767 | -80.822008 | 2012 | Wet Detention Effciency Calculation and TA | yes | 123.4558 | 899.1766
9484 | City of Titusville | North IRL | A | IR1-5 | 0.35 | 0.47 | 0.035383 | 9.7949 | 1.4388 | 0.34657 | 0.050911 | 1210 | Fixed Single Family Units | TV-04 | St. Johns Basin Stormwater Improvements | 955.9175 | City of Titusville | DEP/ SJRWMD | St. Johns Basin Stormwater Improvements | Construction of a 3. 5-acre wet detention pond to treat runoff from mixed use lands prior to discharge to the lagoon. | Wet Detention Pond | Completed | 2014 | 317 | 1.156 | A | 882 | $2,024,000 | $8,000 | DEP/ Brevard County/ City | DEP - $681,563/ County - $141,655/ City - $1,314,625 | S0338 | Structural | 2013 | North Indian River Lagoon | 28.603767 | -80.822008 | 2012 | Wet Detention Effciency Calculation and TA | yes | 65.2495 | 143.1908
9485 | Natural Lands | North IRL | A | IR1-5 | 0.35 | 0.47 | 0.07615 | 7.5739 | 1.1247 | 0.57675 | 0.085644 | 5400 | Bays and estuaries | TV-04 | St. Johns Basin Stormwater Improvements | 955.9175 | City of Titusville | DEP/ SJRWMD | St. Johns Basin Stormwater Improvements | Construction of a 3. 5-acre wet detention pond to treat runoff from mixed use lands prior to discharge to the lagoon. | Wet Detention Pond | Completed | 2014 | 317 | 1.156 | A | 882 | $2,024,000 | $8,000 | DEP/ Brevard County/ City | DEP - $681,563/ County - $141,655/ City - $1,314,625 | S0338 | Structural | 2013 | North Indian River Lagoon | 28.603767 | -80.822008 | 2012 | Wet Detention Effciency Calculation and TA | yes | 96.5342 | 308.1675
9486 | City of Titusville | North IRL | A | IR1-5 | 0.35 | 0.47 | 0.072157 | 7.5739 | 1.1247 | 0.5465 | 0.081153 | 1210 | Fixed Single Family Units | TV-04 | St. Johns Basin Stormwater Improvements | 955.9175 | City of Titusville | DEP/ SJRWMD | St. Johns Basin Stormwater Improvements | Construction of a 3. 5-acre wet detention pond to treat runoff from mixed use lands prior to discharge to the lagoon. | Wet Detention Pond | Completed | 2014 | 317 | 1.156 | A | 882 | $2,024,000 | $8,000 | DEP/ Brevard County/ City | DEP - $681,563/ County - $141,655/ City - $1,314,625 | S0338 | Structural | 2013 | North Indian River Lagoon | 28.603767 | -80.822008 | 2012 | Wet Detention Effciency Calculation and TA | yes | 82.1361 | 292.0077
9487 | City of Titusville | North IRL | A | IR1-5 | 0.35 | 0.47 | 0.23896 | 7.5739 | 1.1247 | 1.8099 | 0.26875 | 1210 | Fixed Single Family Units | TV-04 | St. Johns Basin Stormwater Improvements | 955.9175 | City of Titusville | DEP/ SJRWMD | St. Johns Basin Stormwater Improvements | Construction of a 3. 5-acre wet detention pond to treat runoff from mixed use lands prior to discharge to the lagoon. | Wet Detention Pond | Completed | 2014 | 317 | 1.156 | A | 882 | $2,024,000 | $8,000 | DEP/ Brevard County/ City | DEP - $681,563/ County - $141,655/ City - $1,314,625 | S0338 | Structural | 2013 | North Indian River Lagoon | 28.603767 | -80.822008 | 2012 | Wet Detention Effciency Calculation and TA | yes | 126.2796 | 967.0403
9488 | City of Titusville | North IRL | A | IR1-5 | 0.35 | 0.47 | 0.063688 | 7.5739 | 1.1247 | 0.48236 | 0.071629 | 1210 | Fixed Single Family Units | TV-04 | St. Johns Basin Stormwater Improvements | 955.9175 | City of Titusville | DEP/ SJRWMD | St. Johns Basin Stormwater Improvements | Construction of a 3. 5-acre wet detention pond to treat runoff from mixed use lands prior to discharge to the lagoon. | Wet Detention Pond | Completed | 2014 | 317 | 1.156 | A | 882 | $2,024,000 | $8,000 | DEP/ Brevard County/ City | DEP - $681,563/ County - $141,655/ City - $1,314,625 | S0338 | Structural | 2013 | North Indian River Lagoon | 28.603767 | -80.822008 | 2012 | Wet Detention Effciency Calculation and TA | yes | 64.1453 | 257.7354
9489 | City of Titusville | North IRL | A | IR1-5 | 0.35 | 0.47 | 0.1499 | 10.5308 | 1.7205 | 1.5785 | 0.2579 | 1200 | Residential, Medium Density-Two-five dwellingunits per acre | TV-04 | St. Johns Basin Stormwater Improvements | 955.9175 | City of Titusville | DEP/ SJRWMD | St. Johns Basin Stormwater Improvements | Construction of a 3. 5-acre wet detention pond to treat runoff from mixed use lands prior to discharge to the lagoon. | Wet Detention Pond | Completed | 2014 | 317 | 1.156 | A | 882 | $2,024,000 | $8,000 | DEP/ Brevard County/ City | DEP - $681,563/ County - $141,655/ City - $1,314,625 | S0338 | Structural | 2013 | North Indian River Lagoon | 28.603767 | -80.822008 | 2012 | Wet Detention Effciency Calculation and TA | yes | 150.5984 | 606.6168
9490 | City of Titusville | North IRL | A | IR1-5 | 0.35 | 0.47 | 0.0094678 | 10.5308 | 1.7205 | 0.099703 | 0.016289 | 1400 | Commercial and Services | TV-04 | St. Johns Basin Stormwater Improvements | 955.9175 | City of Titusville | DEP/ SJRWMD | St. Johns Basin Stormwater Improvements | Construction of a 3. 5-acre wet detention pond to treat runoff from mixed use lands prior to discharge to the lagoon. | Wet Detention Pond | Completed | 2014 | 317 | 1.156 | A | 882 | $2,024,000 | $8,000 | DEP/ Brevard County/ City | DEP - $681,563/ County - $141,655/ City - $1,314,625 | S0338 | Structural | 2013 | North Indian River Lagoon | 28.603767 | -80.822008 | 2012 | Wet Detention Effciency Calculation and TA | yes | 31.8417 | 38.3148
9491 | City of Titusville | North IRL | A | IR1-5 | 0.35 | 0.47 | 0.069627 | 10.5308 | 1.7205 | 0.73322 | 0.11979 | 1720 | Religious | TV-04 | St. Johns Basin Stormwater Improvements | 955.9175 | City of Titusville | DEP/ SJRWMD | St. Johns Basin Stormwater Improvements | Construction of a 3. 5-acre wet detention pond to treat runoff from mixed use lands prior to discharge to the lagoon. | Wet Detention Pond | Completed | 2014 | 317 | 1.156 | A | 882 | $2,024,000 | $8,000 | DEP/ Brevard County/ City | DEP - $681,563/ County - $141,655/ City - $1,314,625 | S0338 | Structural | 2013 | North Indian River Lagoon | 28.603767 | -80.822008 | 2012 | Wet Detention Effciency Calculation and TA | yes | 89.058 | 281.7686
9492 | City of Titusville | North IRL | A | IR1-5 | 0.35 | 0.47 | 0.090426 | 10.5308 | 1.7205 | 0.95225 | 0.15558 | 1330 | Residential, High density; Multiple Dwelling Units, Low Rise <Two stories or less> | TV-04 | St. Johns Basin Stormwater Improvements | 955.9175 | City of Titusville | DEP/ SJRWMD | St. Johns Basin Stormwater Improvements | Construction of a 3. 5-acre wet detention pond to treat runoff from mixed use lands prior to discharge to the lagoon. | Wet Detention Pond | Completed | 2014 | 317 | 1.156 | A | 882 | $2,024,000 | $8,000 | DEP/ Brevard County/ City | DEP - $681,563/ County - $141,655/ City - $1,314,625 | S0338 | Structural | 2013 | North Indian River Lagoon | 28.603767 | -80.822008 | 2012 | Wet Detention Effciency Calculation and TA | yes | 89.3163 | 365.9398
9493 | Natural Lands | North IRL | A | IR1-5 | 0.35 | 0.47 | 0.098408 | 5.0263 | 0.42031 | 0.49463 | 0.041362 | 6170 | Mixed wetland hardwoods | TV-04 | St. Johns Basin Stormwater Improvements | 955.9175 | City of Titusville | DEP/ SJRWMD | St. Johns Basin Stormwater Improvements | Construction of a 3. 5-acre wet detention pond to treat runoff from mixed use lands prior to discharge to the lagoon. | Wet Detention Pond | Completed | 2014 | 317 | 1.156 | A | 882 | $2,024,000 | $8,000 | DEP/ Brevard County/ City | DEP - $681,563/ County - $141,655/ City - $1,314,625 | S0338 | Structural | 2013 | North Indian River Lagoon | 28.603767 | -80.822008 | 2012 | Wet Detention Effciency Calculation and TA | yes | 118.9247 | 398.2435
9494 | Natural Lands | North IRL | A | IR1-5 | 0.35 | 0.47 | 0.51936 | 5.0263 | 0.42031 | 2.6105 | 0.21829 | 6460 | Mixed scrub-shrub wetland | TV-04 | St. Johns Basin Stormwater Improvements | 955.9175 | City of Titusville | DEP/ SJRWMD | St. Johns Basin Stormwater Improvements | Construction of a 3. 5-acre wet detention pond to treat runoff from mixed use lands prior to discharge to the lagoon. | Wet Detention Pond | Completed | 2014 | 317 | 1.156 | A | 882 | $2,024,000 | $8,000 | DEP/ Brevard County/ City | DEP - $681,563/ County - $141,655/ City - $1,314,625 | S0338 | Structural | 2013 | North Indian River Lagoon | 28.603767 | -80.822008 | 2012 | Wet Detention Effciency Calculation and TA | yes | 184.5844 | 2101.7565
9495 | City of Titusville | North IRL | A | IR1-5 | 0.35 | 0.47 | 0.02447 | 8.7416 | 1.1814 | 0.21391 | 0.02891 | 1400 | Commercial and Services | TV-04 | St. Johns Basin Stormwater Improvements | 955.9175 | City of Titusville | DEP/ SJRWMD | St. Johns Basin Stormwater Improvements | Construction of a 3. 5-acre wet detention pond to treat runoff from mixed use lands prior to discharge to the lagoon. | Wet Detention Pond | Completed | 2014 | 317 | 1.156 | A | 882 | $2,024,000 | $8,000 | DEP/ Brevard County/ City | DEP - $681,563/ County - $141,655/ City - $1,314,625 | S0338 | Structural | 2013 | North Indian River Lagoon | 28.603767 | -80.822008 | 2012 | Wet Detention Effciency Calculation and TA | yes | 103.9473 | 99.0271
9496 | City of Titusville | North IRL | A | IR1-5 | 0.35 | 0.47 | 0.52434 | 8.7416 | 1.1814 | 4.5835 | 0.61947 | 1750 | Governmental | TV-04 | St. Johns Basin Stormwater Improvements | 955.9175 | City of Titusville | DEP/ SJRWMD | St. Johns Basin Stormwater Improvements | Construction of a 3. 5-acre wet detention pond to treat runoff from mixed use lands prior to discharge to the lagoon. | Wet Detention Pond | Completed | 2014 | 317 | 1.156 | A | 882 | $2,024,000 | $8,000 | DEP/ Brevard County/ City | DEP - $681,563/ County - $141,655/ City - $1,314,625 | S0338 | Structural | 2013 | North Indian River Lagoon | 28.603767 | -80.822008 | 2012 | Wet Detention Effciency Calculation and TA | yes | 184.4282 | 2121.9241
9497 | City of Titusville | North IRL | A | IR1-5 | 0.35 | 0.47 | 0.068954 | 8.7416 | 1.1814 | 0.60277 | 0.081464 | 1210 | Fixed Single Family Units | TV-04 | St. Johns Basin Stormwater Improvements | 955.9175 | City of Titusville | DEP/ SJRWMD | St. Johns Basin Stormwater Improvements | Construction of a 3. 5-acre wet detention pond to treat runoff from mixed use lands prior to discharge to the lagoon. | Wet Detention Pond | Completed | 2014 | 317 | 1.156 | A | 882 | $2,024,000 | $8,000 | DEP/ Brevard County/ City | DEP - $681,563/ County - $141,655/ City - $1,314,625 | S0338 | Structural | 2013 | North Indian River Lagoon | 28.603767 | -80.822008 | 2012 | Wet Detention Effciency Calculation and TA | yes | 108.475 | 279.0488
9498 | City of Titusville | North IRL | A | IR1-5 | 0.35 | 0.47 | 0.097548 | 5.0572 | 0.68852 | 0.49332 | 0.067164 | 1100 | Residential, Low Density-Less than two dwelling units/acre | TV-04 | St. Johns Basin Stormwater Improvements | 955.9175 | City of Titusville | DEP/ SJRWMD | St. Johns Basin Stormwater Improvements | Construction of a 3. 5-acre wet detention pond to treat runoff from mixed use lands prior to discharge to the lagoon. | Wet Detention Pond | Completed | 2014 | 317 | 1.156 | A | 882 | $2,024,000 | $8,000 | DEP/ Brevard County/ City | DEP - $681,563/ County - $141,655/ City - $1,314,625 | S0338 | Structural | 2013 | North Indian River Lagoon | 28.603767 | -80.822008 | 2012 | Wet Detention Effciency Calculation and TA | yes | 84.5109 | 394.7633
9499 | Agricultural Lands | North IRL | A | IR1-5 | 0.35 | 0.47 | 0.075729 | 5.0572 | 0.68852 | 0.38298 | 0.052141 | 2210 | Citrus groves | TV-04 | St. Johns Basin Stormwater Improvements | 955.9175 | City of Titusville | DEP/ SJRWMD | St. Johns Basin Stormwater Improvements | Construction of a 3. 5-acre wet detention pond to treat runoff from mixed use lands prior to discharge to the lagoon. | Wet Detention Pond | Completed | 2014 | 317 | 1.156 | A | 882 | $2,024,000 | $8,000 | DEP/ Brevard County/ City | DEP - $681,563/ County - $141,655/ City - $1,314,625 | S0338 | Structural | 2013 | North Indian River Lagoon | 28.603767 | -80.822008 | 2012 | Wet Detention Effciency Calculation and TA | yes | 78.4178 | 306.4635
9500 | Natural Lands | North IRL | A | IR1-5 | 0.35 | 0.47 | 0.44449 | 5.0572 | 0.68852 | 2.2479 | 0.30604 | 4200 | Upland Hardwood Forest | TV-04 | St. Johns Basin Stormwater Improvements | 955.9175 | City of Titusville | DEP/ SJRWMD | St. Johns Basin Stormwater Improvements | Construction of a 3. 5-acre wet detention pond to treat runoff from mixed use lands prior to discharge to the lagoon. | Wet Detention Pond | Completed | 2014 | 317 | 1.156 | A | 882 | $2,024,000 | $8,000 | DEP/ Brevard County/ City | DEP - $681,563/ County - $141,655/ City - $1,314,625 | S0338 | Structural | 2013 | North Indian River Lagoon | 28.603767 | -80.822008 | 2012 | Wet Detention Effciency Calculation and TA | yes | 168.5126 | 1798.7731
9501 | City of Titusville | North IRL | A | IR1-5 | 0.35 | 0.47 | 0.15789 | 9.8588 | 1.4481 | 1.5566 | 0.22864 | 1200 | Residential, Medium Density-Two-five dwellingunits per acre | TV-04 | St. Johns Basin Stormwater Improvements | 955.9175 | City of Titusville | DEP/ SJRWMD | St. Johns Basin Stormwater Improvements | Construction of a 3. 5-acre wet detention pond to treat runoff from mixed use lands prior to discharge to the lagoon. | Wet Detention Pond | Completed | 2014 | 317 | 1.156 | A | 882 | $2,024,000 | $8,000 | DEP/ Brevard County/ City | DEP - $681,563/ County - $141,655/ City - $1,314,625 | S0338 | Structural | 2013 | North Indian River Lagoon | 28.603767 | -80.822008 | 2012 | Wet Detention Effciency Calculation and TA | yes | 125.6706 | 638.9562
9502 | City of Titusville | North IRL | A | IR1-5 | 0.35 | 0.47 | 0.028573 | 9.8588 | 1.4481 | 0.28169 | 0.041377 | 1210 | Fixed Single Family Units | TV-04 | St. Johns Basin Stormwater Improvements | 955.9175 | City of Titusville | DEP/ SJRWMD | St. Johns Basin Stormwater Improvements | Construction of a 3. 5-acre wet detention pond to treat runoff from mixed use lands prior to discharge to the lagoon. | Wet Detention Pond | Completed | 2014 | 317 | 1.156 | A | 882 | $2,024,000 | $8,000 | DEP/ Brevard County/ City | DEP - $681,563/ County - $141,655/ City - $1,314,625 | S0338 | Structural | 2013 | North Indian River Lagoon | 28.603767 | -80.822008 | 2012 | Wet Detention Effciency Calculation and TA | yes | 45.4515 | 115.6298
9503 | City of Titusville | North IRL | A | IR1-5 | 0.35 | 0.47 | 0.19116 | 9.8588 | 1.4481 | 1.8846 | 0.27682 | 1210 | Fixed Single Family Units | TV-04 | St. Johns Basin Stormwater Improvements | 955.9175 | City of Titusville | DEP/ SJRWMD | St. Johns Basin Stormwater Improvements | Construction of a 3. 5-acre wet detention pond to treat runoff from mixed use lands prior to discharge to the lagoon. | Wet Detention Pond | Completed | 2014 | 317 | 1.156 | A | 882 | $2,024,000 | $8,000 | DEP/ Brevard County/ City | DEP - $681,563/ County - $141,655/ City - $1,314,625 | S0338 | Structural | 2013 | North Indian River Lagoon | 28.603767 | -80.822008 | 2012 | Wet Detention Effciency Calculation and TA | yes | 111.4225 | 773.6018
9504 | City of Titusville | North IRL | A | IR1-5 | 0.35 | 0.47 | 0.051757 | 9.8588 | 1.4481 | 0.51026 | 0.07495 | 1210 | Fixed Single Family Units | TV-04 | St. Johns Basin Stormwater Improvements | 955.9175 | City of Titusville | DEP/ SJRWMD | St. Johns Basin Stormwater Improvements | Construction of a 3. 5-acre wet detention pond to treat runoff from mixed use lands prior to discharge to the lagoon. | Wet Detention Pond | Completed | 2014 | 317 | 1.156 | A | 882 | $2,024,000 | $8,000 | DEP/ Brevard County/ City | DEP - $681,563/ County - $141,655/ City - $1,314,625 | S0338 | Structural | 2013 | North Indian River Lagoon | 28.603767 | -80.822008 | 2012 | Wet Detention Effciency Calculation and TA | yes | 65.7846 | 209.4522
9505 | City of Titusville | North IRL | A | IR1-5 | 0.35 | 0.47 | 0.16322 | 9.8588 | 1.4481 | 1.6091 | 0.23636 | 1210 | Fixed Single Family Units | TV-04 | St. Johns Basin Stormwater Improvements | 955.9175 | City of Titusville | DEP/ SJRWMD | St. Johns Basin Stormwater Improvements | Construction of a 3. 5-acre wet detention pond to treat runoff from mixed use lands prior to discharge to the lagoon. | Wet Detention Pond | Completed | 2014 | 317 | 1.156 | A | 882 | $2,024,000 | $8,000 | DEP/ Brevard County/ City | DEP - $681,563/ County - $141,655/ City - $1,314,625 | S0338 | Structural | 2013 | North Indian River Lagoon | 28.603767 | -80.822008 | 2012 | Wet Detention Effciency Calculation and TA | yes | 103.2094 | 660.513
9506 | City of Titusville | North IRL | A | IR1-5 | 0.35 | 0.47 | 0.025167 | 9.8588 | 1.4481 | 0.24812 | 0.036445 | 1210 | Fixed Single Family Units | TV-04 | St. Johns Basin Stormwater Improvements | 955.9175 | City of Titusville | DEP/ SJRWMD | St. Johns Basin Stormwater Improvements | Construction of a 3. 5-acre wet detention pond to treat runoff from mixed use lands prior to discharge to the lagoon. | Wet Detention Pond | Completed | 2014 | 317 | 1.156 | A | 882 | $2,024,000 | $8,000 | DEP/ Brevard County/ City | DEP - $681,563/ County - $141,655/ City - $1,314,625 | S0338 | Structural | 2013 | North Indian River Lagoon | 28.603767 | -80.822008 | 2012 | Wet Detention Effciency Calculation and TA | yes | 40.4563 | 101.8469
9507 | Natural Lands | North IRL | A | IR1-5 | 0.35 | 0.47 | 0.15108 | 1.4222 | 0.21303 | 0.21487 | 0.032185 | 5400 | Bays and estuaries | TV-04 | St. Johns Basin Stormwater Improvements | 955.9175 | City of Titusville | DEP/ SJRWMD | St. Johns Basin Stormwater Improvements | Construction of a 3. 5-acre wet detention pond to treat runoff from mixed use lands prior to discharge to the lagoon. | Wet Detention Pond | Completed | 2014 | 317 | 1.156 | A | 882 | $2,024,000 | $8,000 | DEP/ Brevard County/ City | DEP - $681,563/ County - $141,655/ City - $1,314,625 | S0338 | Structural | 2013 | North Indian River Lagoon | 28.603767 | -80.822008 | 2012 | Wet Detention Effciency Calculation and TA | yes | 122.5193 | 611.4159
9508 | City of Titusville | North IRL | A | IR1-5 | 0.35 | 0.47 | 0.054815 | 1.4222 | 0.21303 | 0.077956 | 0.011677 | 1210 | Fixed Single Family Units | TV-04 | St. Johns Basin Stormwater Improvements | 955.9175 | City of Titusville | DEP/ SJRWMD | St. Johns Basin Stormwater Improvements | Construction of a 3. 5-acre wet detention pond to treat runoff from mixed use lands prior to discharge to the lagoon. | Wet Detention Pond | Completed | 2014 | 317 | 1.156 | A | 882 | $2,024,000 | $8,000 | DEP/ Brevard County/ City | DEP - $681,563/ County - $141,655/ City - $1,314,625 | S0338 | Structural | 2013 | North Indian River Lagoon | 28.603767 | -80.822008 | 2012 | Wet Detention Effciency Calculation and TA | yes | 67.8364 | 221.8283
9509 | City of Titusville | North IRL | A | IR1-5 | 0.35 | 0.47 | 0.056123 | 1.4222 | 0.21303 | 0.079816 | 0.011956 | 1210 | Fixed Single Family Units | TV-04 | St. Johns Basin Stormwater Improvements | 955.9175 | City of Titusville | DEP/ SJRWMD | St. Johns Basin Stormwater Improvements | Construction of a 3. 5-acre wet detention pond to treat runoff from mixed use lands prior to discharge to the lagoon. | Wet Detention Pond | Completed | 2014 | 317 | 1.156 | A | 882 | $2,024,000 | $8,000 | DEP/ Brevard County/ City | DEP - $681,563/ County - $141,655/ City - $1,314,625 | S0338 | Structural | 2013 | North Indian River Lagoon | 28.603767 | -80.822008 | 2012 | Wet Detention Effciency Calculation and TA | yes | 68.2965 | 227.1211
9510 | Natural Lands | North IRL | A | IR1-5 | 0.35 | 0.47 | 0.56149 | 5.0761 | 0.42724 | 2.8502 | 0.23989 | 6170 | Mixed wetland hardwoods | TV-04 | St. Johns Basin Stormwater Improvements | 955.9175 | City of Titusville | DEP/ SJRWMD | St. Johns Basin Stormwater Improvements | Construction of a 3. 5-acre wet detention pond to treat runoff from mixed use lands prior to discharge to the lagoon. | Wet Detention Pond | Completed | 2014 | 317 | 1.156 | A | 882 | $2,024,000 | $8,000 | DEP/ Brevard County/ City | DEP - $681,563/ County - $141,655/ City - $1,314,625 | S0338 | Structural | 2013 | North Indian River Lagoon | 28.603767 | -80.822008 | 2012 | Wet Detention Effciency Calculation and TA | yes | 193.8184 | 2272.2741
9511 | Natural Lands | North IRL | A | IR1-5 | 0.35 | 0.47 | 0.056272 | 5.0761 | 0.42724 | 0.28564 | 0.024042 | 6460 | Mixed scrub-shrub wetland | TV-04 | St. Johns Basin Stormwater Improvements | 955.9175 | City of Titusville | DEP/ SJRWMD | St. Johns Basin Stormwater Improvements | Construction of a 3. 5-acre wet detention pond to treat runoff from mixed use lands prior to discharge to the lagoon. | Wet Detention Pond | Completed | 2014 | 317 | 1.156 | A | 882 | $2,024,000 | $8,000 | DEP/ Brevard County/ City | DEP - $681,563/ County - $141,655/ City - $1,314,625 | S0338 | Structural | 2013 | North Indian River Lagoon | 28.603767 | -80.822008 | 2012 | Wet Detention Effciency Calculation and TA | yes | 71.9734 | 227.7259
9512 | City of Titusville | North IRL | A | IR1-5 | 0.35 | 0.47 | 0.0039193 | 12.2298 | 1.6162 | 0.047932 | 0.0063342 | 1200 | Residential, Medium Density-Two-five dwellingunits per acre | TV-04 | St. Johns Basin Stormwater Improvements | 955.9175 | City of Titusville | DEP/ SJRWMD | St. Johns Basin Stormwater Improvements | Construction of a 3. 5-acre wet detention pond to treat runoff from mixed use lands prior to discharge to the lagoon. | Wet Detention Pond | Completed | 2014 | 317 | 1.156 | A | 882 | $2,024,000 | $8,000 | DEP/ Brevard County/ City | DEP - $681,563/ County - $141,655/ City - $1,314,625 | S0338 | Structural | 2013 | North Indian River Lagoon | 28.603767 | -80.822008 | 2012 | Wet Detention Effciency Calculation and TA | yes | 21.3058 | 15.8609
9513 | City of Titusville | North IRL | A | IR1-5 | 0.35 | 0.47 | 0.01233 | 12.2298 | 1.6162 | 0.1508 | 0.019928 | 1400 | Commercial and Services | TV-04 | St. Johns Basin Stormwater Improvements | 955.9175 | City of Titusville | DEP/ SJRWMD | St. Johns Basin Stormwater Improvements | Construction of a 3. 5-acre wet detention pond to treat runoff from mixed use lands prior to discharge to the lagoon. | Wet Detention Pond | Completed | 2014 | 317 | 1.156 | A | 882 | $2,024,000 | $8,000 | DEP/ Brevard County/ City | DEP - $681,563/ County - $141,655/ City - $1,314,625 | S0338 | Structural | 2013 | North Indian River Lagoon | 28.603767 | -80.822008 | 2012 | Wet Detention Effciency Calculation and TA | yes | 107.1493 | 49.8992
9514 | City of Titusville | North IRL | A | IR1-5 | 0.35 | 0.47 | 0.0015581 | 12.2298 | 1.6162 | 0.019055 | 0.0025182 | 1430 | Professional Services | TV-04 | St. Johns Basin Stormwater Improvements | 955.9175 | City of Titusville | DEP/ SJRWMD | St. Johns Basin Stormwater Improvements | Construction of a 3. 5-acre wet detention pond to treat runoff from mixed use lands prior to discharge to the lagoon. | Wet Detention Pond | Completed | 2014 | 317 | 1.156 | A | 882 | $2,024,000 | $8,000 | DEP/ Brevard County/ City | DEP - $681,563/ County - $141,655/ City - $1,314,625 | S0338 | Structural | 2013 | North Indian River Lagoon | 28.603767 | -80.822008 | 2012 | Wet Detention Effciency Calculation and TA | yes | 18.2437 | 6.3055
9515 | City of Titusville | North IRL | A | IR1-5 | 0.35 | 0.47 | 0.044633 | 12.2298 | 1.6162 | 0.54585 | 0.072134 | 1410 | Retail Sales and Services | TV-04 | St. Johns Basin Stormwater Improvements | 955.9175 | City of Titusville | DEP/ SJRWMD | St. Johns Basin Stormwater Improvements | Construction of a 3. 5-acre wet detention pond to treat runoff from mixed use lands prior to discharge to the lagoon. | Wet Detention Pond | Completed | 2014 | 317 | 1.156 | A | 882 | $2,024,000 | $8,000 | DEP/ Brevard County/ City | DEP - $681,563/ County - $141,655/ City - $1,314,625 | S0338 | Structural | 2013 | North Indian River Lagoon | 28.603767 | -80.822008 | 2012 | Wet Detention Effciency Calculation and TA | yes | 91.608 | 180.6226
9516 | City of Titusville | North IRL | A | IR1-5 | 0.35 | 0.47 | 0.39927 | 12.2298 | 1.6162 | 4.883 | 0.64528 | 1420 | Wholesale Sales and Services <Excluding warehouses associated with industrial use> | TV-04 | St. Johns Basin Stormwater Improvements | 955.9175 | City of Titusville | DEP/ SJRWMD | St. Johns Basin Stormwater Improvements | Construction of a 3. 5-acre wet detention pond to treat runoff from mixed use lands prior to discharge to the lagoon. | Wet Detention Pond | Completed | 2014 | 317 | 1.156 | A | 882 | $2,024,000 | $8,000 | DEP/ Brevard County/ City | DEP - $681,563/ County - $141,655/ City - $1,314,625 | S0338 | Structural | 2013 | North Indian River Lagoon | 28.603767 | -80.822008 | 2012 | Wet Detention Effciency Calculation and TA | yes | 163.5272 | 1615.7795
9517 | City of Titusville | North IRL | A | IR1-5 | 0.35 | 0.47 | 0.11037 | 10.7901 | 1.9921 | 1.1909 | 0.21988 | 1300 | Residential, High Density | TV-04 | St. Johns Basin Stormwater Improvements | 955.9175 | City of Titusville | DEP/ SJRWMD | St. Johns Basin Stormwater Improvements | Construction of a 3. 5-acre wet detention pond to treat runoff from mixed use lands prior to discharge to the lagoon. | Wet Detention Pond | Completed | 2014 | 317 | 1.156 | A | 882 | $2,024,000 | $8,000 | DEP/ Brevard County/ City | DEP - $681,563/ County - $141,655/ City - $1,314,625 | S0338 | Structural | 2013 | North Indian River Lagoon | 28.603767 | -80.822008 | 2012 | Wet Detention Effciency Calculation and TA | yes | 88.4576 | 446.6595
9518 | City of Titusville | North IRL | A | IR1-5 | 0.35 | 0.47 | 0.0052359 | 10.7901 | 1.9921 | 0.056496 | 0.010431 | 1510 | Food Processing | TV-04 | St. Johns Basin Stormwater Improvements | 955.9175 | City of Titusville | DEP/ SJRWMD | St. Johns Basin Stormwater Improvements | Construction of a 3. 5-acre wet detention pond to treat runoff from mixed use lands prior to discharge to the lagoon. | Wet Detention Pond | Completed | 2014 | 317 | 1.156 | A | 882 | $2,024,000 | $8,000 | DEP/ Brevard County/ City | DEP - $681,563/ County - $141,655/ City - $1,314,625 | S0338 | Structural | 2013 | North Indian River Lagoon | 28.603767 | -80.822008 | 2012 | Wet Detention Effciency Calculation and TA | yes | 29.138 | 21.189
9519 | City of Titusville | North IRL | A | IR1-5 | 0.35 | 0.47 | 0.12246 | 10.7901 | 1.9921 | 1.3214 | 0.24396 | 1510 | Food Processing | TV-04 | St. Johns Basin Stormwater Improvements | 955.9175 | City of Titusville | DEP/ SJRWMD | St. Johns Basin Stormwater Improvements | Construction of a 3. 5-acre wet detention pond to treat runoff from mixed use lands prior to discharge to the lagoon. | Wet Detention Pond | Completed | 2014 | 317 | 1.156 | A | 882 | $2,024,000 | $8,000 | DEP/ Brevard County/ City | DEP - $681,563/ County - $141,655/ City - $1,314,625 | S0338 | Structural | 2013 | North Indian River Lagoon | 28.603767 | -80.822008 | 2012 | Wet Detention Effciency Calculation and TA | yes | 89.5909 | 495.5812
9520 | City of Titusville | North IRL | A | IR1-5 | 0.35 | 0.47 | 0.37969 | 10.7901 | 1.9921 | 4.097 | 0.7564 | 1340 | Residential, High density; Multiple Dwelling Units, High Rise <Three stories or more> | TV-04 | St. Johns Basin Stormwater Improvements | 955.9175 | City of Titusville | DEP/ SJRWMD | St. Johns Basin Stormwater Improvements | Construction of a 3. 5-acre wet detention pond to treat runoff from mixed use lands prior to discharge to the lagoon. | Wet Detention Pond | Completed | 2014 | 317 | 1.156 | A | 882 | $2,024,000 | $8,000 | DEP/ Brevard County/ City | DEP - $681,563/ County - $141,655/ City - $1,314,625 | S0338 | Structural | 2013 | North Indian River Lagoon | 28.603767 | -80.822008 | 2012 | Wet Detention Effciency Calculation and TA | yes | 161.9814 | 1536.5703
9521 | Natural Lands | North IRL | A | IR1-5 | 0.35 | 0.47 | 0.15645 | 4.9248 | 0.4065 | 0.77047 | 0.063596 | 6170 | Mixed wetland hardwoods | TV-04 | St. Johns Basin Stormwater Improvements | 955.9175 | City of Titusville | DEP/ SJRWMD | St. Johns Basin Stormwater Improvements | Construction of a 3. 5-acre wet detention pond to treat runoff from mixed use lands prior to discharge to the lagoon. | Wet Detention Pond | Completed | 2014 | 317 | 1.156 | A | 882 | $2,024,000 | $8,000 | DEP/ Brevard County/ City | DEP - $681,563/ County - $141,655/ City - $1,314,625 | S0338 | Structural | 2013 | North Indian River Lagoon | 28.603767 | -80.822008 | 2012 | Wet Detention Effciency Calculation and TA | yes | 118.1581 | 633.1202
9522 | Natural Lands | North IRL | A | IR1-5 | 0.35 | 0.47 | 0.46132 | 4.9248 | 0.4065 | 2.2719 | 0.18753 | 6460 | Mixed scrub-shrub wetland | TV-04 | St. Johns Basin Stormwater Improvements | 955.9175 | City of Titusville | DEP/ SJRWMD | St. Johns Basin Stormwater Improvements | Construction of a 3. 5-acre wet detention pond to treat runoff from mixed use lands prior to discharge to the lagoon. | Wet Detention Pond | Completed | 2014 | 317 | 1.156 | A | 882 | $2,024,000 | $8,000 | DEP/ Brevard County/ City | DEP - $681,563/ County - $141,655/ City - $1,314,625 | S0338 | Structural | 2013 | North Indian River Lagoon | 28.603767 | -80.822008 | 2012 | Wet Detention Effciency Calculation and TA | yes | 184.1972 | 1866.8798
9523 | City of Titusville | North IRL | A | IR1-5 | 0.35 | 0.47 | 0.0068376 | 9.7843 | 1.4373 | 0.066901 | 0.0098278 | 1210 | Fixed Single Family Units | TV-04 | St. Johns Basin Stormwater Improvements | 955.9175 | City of Titusville | DEP/ SJRWMD | St. Johns Basin Stormwater Improvements | Construction of a 3. 5-acre wet detention pond to treat runoff from mixed use lands prior to discharge to the lagoon. | Wet Detention Pond | Completed | 2014 | 317 | 1.156 | A | 882 | $2,024,000 | $8,000 | DEP/ Brevard County/ City | DEP - $681,563/ County - $141,655/ City - $1,314,625 | S0338 | Structural | 2013 | North Indian River Lagoon | 28.603767 | -80.822008 | 2012 | Wet Detention Effciency Calculation and TA | yes | 28.6758 | 27.6707
9524 | City of Titusville | North IRL | A | IR1-5 | 0.35 | 0.47 | 0.016228 | 9.7843 | 1.4373 | 0.15878 | 0.023325 | 1210 | Fixed Single Family Units | TV-04 | St. Johns Basin Stormwater Improvements | 955.9175 | City of Titusville | DEP/ SJRWMD | St. Johns Basin Stormwater Improvements | Construction of a 3. 5-acre wet detention pond to treat runoff from mixed use lands prior to discharge to the lagoon. | Wet Detention Pond | Completed | 2014 | 317 | 1.156 | A | 882 | $2,024,000 | $8,000 | DEP/ Brevard County/ City | DEP - $681,563/ County - $141,655/ City - $1,314,625 | S0338 | Structural | 2013 | North Indian River Lagoon | 28.603767 | -80.822008 | 2012 | Wet Detention Effciency Calculation and TA | yes | 43.4397 | 65.6734
9525 | City of Titusville | North IRL | A | IR1-5 | 0.35 | 0.47 | 0.41141 | 9.7843 | 1.4373 | 4.0253 | 0.59133 | 1210 | Fixed Single Family Units | TV-04 | St. Johns Basin Stormwater Improvements | 955.9175 | City of Titusville | DEP/ SJRWMD | St. Johns Basin Stormwater Improvements | Construction of a 3. 5-acre wet detention pond to treat runoff from mixed use lands prior to discharge to the lagoon. | Wet Detention Pond | Completed | 2014 | 317 | 1.156 | A | 882 | $2,024,000 | $8,000 | DEP/ Brevard County/ City | DEP - $681,563/ County - $141,655/ City - $1,314,625 | S0338 | Structural | 2013 | North Indian River Lagoon | 28.603767 | -80.822008 | 2012 | Wet Detention Effciency Calculation and TA | yes | 160.6234 | 1664.9037
9526 | City of Titusville | North IRL | A | IR1-5 | 0.35 | 0.47 | 0.14987 | 9.7843 | 1.4373 | 1.4664 | 0.21541 | 1210 | Fixed Single Family Units | TV-04 | St. Johns Basin Stormwater Improvements | 955.9175 | City of Titusville | DEP/ SJRWMD | St. Johns Basin Stormwater Improvements | Construction of a 3. 5-acre wet detention pond to treat runoff from mixed use lands prior to discharge to the lagoon. | Wet Detention Pond | Completed | 2014 | 317 | 1.156 | A | 882 | $2,024,000 | $8,000 | DEP/ Brevard County/ City | DEP - $681,563/ County - $141,655/ City - $1,314,625 | S0338 | Structural | 2013 | North Indian River Lagoon | 28.603767 | -80.822008 | 2012 | Wet Detention Effciency Calculation and TA | yes | 111.7955 | 606.4934
9527 | City of Titusville | North IRL | A | IR1-5 | 0.35 | 0.47 | 0.033423 | 9.7843 | 1.4373 | 0.32702 | 0.04804 | 1210 | Fixed Single Family Units | TV-04 | St. Johns Basin Stormwater Improvements | 955.9175 | City of Titusville | DEP/ SJRWMD | St. Johns Basin Stormwater Improvements | Construction of a 3. 5-acre wet detention pond to treat runoff from mixed use lands prior to discharge to the lagoon. | Wet Detention Pond | Completed | 2014 | 317 | 1.156 | A | 882 | $2,024,000 | $8,000 | DEP/ Brevard County/ City | DEP - $681,563/ County - $141,655/ City - $1,314,625 | S0338 | Structural | 2013 | North Indian River Lagoon | 28.603767 | -80.822008 | 2012 | Wet Detention Effciency Calculation and TA | yes | 48.2373 | 135.2588
9528 | City of Titusville | North IRL | A | IR1-5 | 0.35 | 0.47 | 0.029539 | 9.8255 | 1.4433 | 0.29023 | 0.042633 | 1200 | Residential, Medium Density-Two-five dwellingunits per acre | TV-04 | St. Johns Basin Stormwater Improvements | 955.9175 | City of Titusville | DEP/ SJRWMD | St. Johns Basin Stormwater Improvements | Construction of a 3. 5-acre wet detention pond to treat runoff from mixed use lands prior to discharge to the lagoon. | Wet Detention Pond | Completed | 2014 | 317 | 1.156 | A | 882 | $2,024,000 | $8,000 | DEP/ Brevard County/ City | DEP - $681,563/ County - $141,655/ City - $1,314,625 | S0338 | Structural | 2013 | North Indian River Lagoon | 28.603767 | -80.822008 | 2012 | Wet Detention Effciency Calculation and TA | yes | 112.0052 | 119.539
9529 | City of Titusville | North IRL | A | IR1-5 | 0.35 | 0.47 | 0.14991 | 9.8255 | 1.4433 | 1.4729 | 0.21636 | 1210 | Fixed Single Family Units | TV-04 | St. Johns Basin Stormwater Improvements | 955.9175 | City of Titusville | DEP/ SJRWMD | St. Johns Basin Stormwater Improvements | Construction of a 3. 5-acre wet detention pond to treat runoff from mixed use lands prior to discharge to the lagoon. | Wet Detention Pond | Completed | 2014 | 317 | 1.156 | A | 882 | $2,024,000 | $8,000 | DEP/ Brevard County/ City | DEP - $681,563/ County - $141,655/ City - $1,314,625 | S0338 | Structural | 2013 | North Indian River Lagoon | 28.603767 | -80.822008 | 2012 | Wet Detention Effciency Calculation and TA | yes | 100.5137 | 606.6531
9530 | City of Titusville | North IRL | A | IR1-5 | 0.35 | 0.47 | 0.1516 | 9.8255 | 1.4433 | 1.4896 | 0.2188 | 1210 | Fixed Single Family Units | TV-04 | St. Johns Basin Stormwater Improvements | 955.9175 | City of Titusville | DEP/ SJRWMD | St. Johns Basin Stormwater Improvements | Construction of a 3. 5-acre wet detention pond to treat runoff from mixed use lands prior to discharge to the lagoon. | Wet Detention Pond | Completed | 2014 | 317 | 1.156 | A | 882 | $2,024,000 | $8,000 | DEP/ Brevard County/ City | DEP - $681,563/ County - $141,655/ City - $1,314,625 | S0338 | Structural | 2013 | North Indian River Lagoon | 28.603767 | -80.822008 | 2012 | Wet Detention Effciency Calculation and TA | yes | 99.4171 | 613.5048
9531 | City of Titusville | North IRL | A | IR1-5 | 0.35 | 0.47 | 0.016619 | 9.8255 | 1.4433 | 0.16329 | 0.023985 | 1210 | Fixed Single Family Units | TV-04 | St. Johns Basin Stormwater Improvements | 955.9175 | City of Titusville | DEP/ SJRWMD | St. Johns Basin Stormwater Improvements | Construction of a 3. 5-acre wet detention pond to treat runoff from mixed use lands prior to discharge to the lagoon. | Wet Detention Pond | Completed | 2014 | 317 | 1.156 | A | 882 | $2,024,000 | $8,000 | DEP/ Brevard County/ City | DEP - $681,563/ County - $141,655/ City - $1,314,625 | S0338 | Structural | 2013 | North Indian River Lagoon | 28.603767 | -80.822008 | 2012 | Wet Detention Effciency Calculation and TA | yes | 45.1294 | 67.253
9532 | City of Titusville | North IRL | A | IR1-5 | 0.35 | 0.47 | 0.61776 | 11.4224 | 2.1925 | 7.0563 | 1.3544 | 1330 | Residential, High density; Multiple Dwelling Units, Low Rise <Two stories or less> | TV-04 | St. Johns Basin Stormwater Improvements | 955.9175 | City of Titusville | DEP/ SJRWMD | St. Johns Basin Stormwater Improvements | Construction of a 3. 5-acre wet detention pond to treat runoff from mixed use lands prior to discharge to the lagoon. | Wet Detention Pond | Completed | 2014 | 317 | 1.156 | A | 882 | $2,024,000 | $8,000 | DEP/ Brevard County/ City | DEP - $681,563/ County - $141,655/ City - $1,314,625 | S0338 | Structural | 2013 | North Indian River Lagoon | 28.603767 | -80.822008 | 2012 | Wet Detention Effciency Calculation and TA | yes | 200 | 2500
9533 | City of Titusville | North IRL | A | IR1-5 | 0.35 | 0.47 | 0.41101 | 9.8538 | 1.453 | 4.05 | 0.5972 | 1200 | Residential, Medium Density-Two-five dwellingunits per acre | TV-04 | St. Johns Basin Stormwater Improvements | 955.9175 | City of Titusville | DEP/ SJRWMD | St. Johns Basin Stormwater Improvements | Construction of a 3. 5-acre wet detention pond to treat runoff from mixed use lands prior to discharge to the lagoon. | Wet Detention Pond | Completed | 2014 | 317 | 1.156 | A | 882 | $2,024,000 | $8,000 | DEP/ Brevard County/ City | DEP - $681,563/ County - $141,655/ City - $1,314,625 | S0338 | Structural | 2013 | North Indian River Lagoon | 28.603767 | -80.822008 | 2012 | Wet Detention Effciency Calculation and TA | yes | 218.2986 | 1663.3159
9534 | City of Titusville | North IRL | A | IR1-5 | 0.35 | 0.47 | 0.0066605 | 9.8538 | 1.453 | 0.065631 | 0.0096778 | 1330 | Residential, High density; Multiple Dwelling Units, Low Rise <Two stories or less> | TV-04 | St. Johns Basin Stormwater Improvements | 955.9175 | City of Titusville | DEP/ SJRWMD | St. Johns Basin Stormwater Improvements | Construction of a 3. 5-acre wet detention pond to treat runoff from mixed use lands prior to discharge to the lagoon. | Wet Detention Pond | Completed | 2014 | 317 | 1.156 | A | 882 | $2,024,000 | $8,000 | DEP/ Brevard County/ City | DEP - $681,563/ County - $141,655/ City - $1,314,625 | S0338 | Structural | 2013 | North Indian River Lagoon | 28.603767 | -80.822008 | 2012 | Wet Detention Effciency Calculation and TA | yes | 69.1015 | 26.9543
9535 | City of Titusville | North IRL | A | IR1-5 | 0.35 | 0.47 | 0.20009 | 9.8538 | 1.453 | 1.9716 | 0.29073 | 1210 | Fixed Single Family Units | TV-04 | St. Johns Basin Stormwater Improvements | 955.9175 | City of Titusville | DEP/ SJRWMD | St. Johns Basin Stormwater Improvements | Construction of a 3. 5-acre wet detention pond to treat runoff from mixed use lands prior to discharge to the lagoon. | Wet Detention Pond | Completed | 2014 | 317 | 1.156 | A | 882 | $2,024,000 | $8,000 | DEP/ Brevard County/ City | DEP - $681,563/ County - $141,655/ City - $1,314,625 | S0338 | Structural | 2013 | North Indian River Lagoon | 28.603767 | -80.822008 | 2012 | Wet Detention Effciency Calculation and TA | yes | 122.6886 | 809.7299
9536 | City of Titusville | North IRL | A | IR1-5 | 0.35 | 0.47 | 0.0065242 | 11.9113 | 1.582 | 0.077712 | 0.010322 | 1400 | Commercial and Services | TV-04 | St. Johns Basin Stormwater Improvements | 955.9175 | City of Titusville | DEP/ SJRWMD | St. Johns Basin Stormwater Improvements | Construction of a 3. 5-acre wet detention pond to treat runoff from mixed use lands prior to discharge to the lagoon. | Wet Detention Pond | Completed | 2014 | 317 | 1.156 | A | 882 | $2,024,000 | $8,000 | DEP/ Brevard County/ City | DEP - $681,563/ County - $141,655/ City - $1,314,625 | S0338 | Structural | 2013 | North Indian River Lagoon | 28.603767 | -80.822008 | 2012 | Wet Detention Effciency Calculation and TA | yes | 101.0635 | 26.4026
9537 | City of Titusville | North IRL | A | IR1-5 | 0.35 | 0.47 | 0.052952 | 11.9113 | 1.582 | 0.63072 | 0.083772 | 8220 | Communication Facilities | TV-04 | St. Johns Basin Stormwater Improvements | 955.9175 | City of Titusville | DEP/ SJRWMD | St. Johns Basin Stormwater Improvements | Construction of a 3. 5-acre wet detention pond to treat runoff from mixed use lands prior to discharge to the lagoon. | Wet Detention Pond | Completed | 2014 | 317 | 1.156 | A | 882 | $2,024,000 | $8,000 | DEP/ Brevard County/ City | DEP - $681,563/ County - $141,655/ City - $1,314,625 | S0338 | Structural | 2013 | North Indian River Lagoon | 28.603767 | -80.822008 | 2012 | Wet Detention Effciency Calculation and TA | yes | 80.5452 | 214.2888
9538 | City of Titusville | North IRL | A | IR1-5 | 0.35 | 0.47 | 0.023831 | 11.9113 | 1.582 | 0.28385 | 0.037701 | 1430 | Professional Services | TV-04 | St. Johns Basin Stormwater Improvements | 955.9175 | City of Titusville | DEP/ SJRWMD | St. Johns Basin Stormwater Improvements | Construction of a 3. 5-acre wet detention pond to treat runoff from mixed use lands prior to discharge to the lagoon. | Wet Detention Pond | Completed | 2014 | 317 | 1.156 | A | 882 | $2,024,000 | $8,000 | DEP/ Brevard County/ City | DEP - $681,563/ County - $141,655/ City - $1,314,625 | S0338 | Structural | 2013 | North Indian River Lagoon | 28.603767 | -80.822008 | 2012 | Wet Detention Effciency Calculation and TA | yes | 44.1042 | 96.4394
9539 | City of Titusville | North IRL | A | IR1-5 | 0.35 | 0.47 | 0.35336 | 11.9113 | 1.582 | 4.209 | 0.55904 | 1450 | Tourist Services | TV-04 | St. Johns Basin Stormwater Improvements | 955.9175 | City of Titusville | DEP/ SJRWMD | St. Johns Basin Stormwater Improvements | Construction of a 3. 5-acre wet detention pond to treat runoff from mixed use lands prior to discharge to the lagoon. | Wet Detention Pond | Completed | 2014 | 317 | 1.156 | A | 882 | $2,024,000 | $8,000 | DEP/ Brevard County/ City | DEP - $681,563/ County - $141,655/ City - $1,314,625 | S0338 | Structural | 2013 | North Indian River Lagoon | 28.603767 | -80.822008 | 2012 | Wet Detention Effciency Calculation and TA | yes | 157.2022 | 1430.0131
9540 | City of Titusville | North IRL | A | IR1-5 | 0.35 | 0.47 | 0.0082115 | 10.2378 | 1.5251 | 0.084067 | 0.012524 | 1300 | Residential, High Density | TV-04 | St. Johns Basin Stormwater Improvements | 955.9175 | City of Titusville | DEP/ SJRWMD | St. Johns Basin Stormwater Improvements | Construction of a 3. 5-acre wet detention pond to treat runoff from mixed use lands prior to discharge to the lagoon. | Wet Detention Pond | Completed | 2014 | 317 | 1.156 | A | 882 | $2,024,000 | $8,000 | DEP/ Brevard County/ City | DEP - $681,563/ County - $141,655/ City - $1,314,625 | S0338 | Structural | 2013 | North Indian River Lagoon | 28.603767 | -80.822008 | 2012 | Wet Detention Effciency Calculation and TA | yes | 33.1073 | 33.2307
9541 | City of Titusville | North IRL | A | IR1-5 | 0.35 | 0.47 | 0.00059731 | 10.2378 | 1.5251 | 0.0061152 | 0.00091098 | 1210 | Fixed Single Family Units | TV-04 | St. Johns Basin Stormwater Improvements | 955.9175 | City of Titusville | DEP/ SJRWMD | St. Johns Basin Stormwater Improvements | Construction of a 3. 5-acre wet detention pond to treat runoff from mixed use lands prior to discharge to the lagoon. | Wet Detention Pond | Completed | 2014 | 317 | 1.156 | A | 882 | $2,024,000 | $8,000 | DEP/ Brevard County/ City | DEP - $681,563/ County - $141,655/ City - $1,314,625 | S0338 | Structural | 2013 | North Indian River Lagoon | 28.603767 | -80.822008 | 2012 | Wet Detention Effciency Calculation and TA | yes | 22.4392 | 2.4172
9542 | City of Titusville | North IRL | A | IR1-5 | 0.35 | 0.47 | 0.0064099 | 10.2378 | 1.5251 | 0.065624 | 0.009776 | 1210 | Fixed Single Family Units | TV-04 | St. Johns Basin Stormwater Improvements | 955.9175 | City of Titusville | DEP/ SJRWMD | St. Johns Basin Stormwater Improvements | Construction of a 3. 5-acre wet detention pond to treat runoff from mixed use lands prior to discharge to the lagoon. | Wet Detention Pond | Completed | 2014 | 317 | 1.156 | A | 882 | $2,024,000 | $8,000 | DEP/ Brevard County/ City | DEP - $681,563/ County - $141,655/ City - $1,314,625 | S0338 | Structural | 2013 | North Indian River Lagoon | 28.603767 | -80.822008 | 2012 | Wet Detention Effciency Calculation and TA | yes | 49.1227 | 25.9401
9543 | City of Titusville | North IRL | A | IR1-5 | 0.35 | 0.47 | 0.015791 | 10.2378 | 1.5251 | 0.16167 | 0.024084 | 1210 | Fixed Single Family Units | TV-04 | St. Johns Basin Stormwater Improvements | 955.9175 | City of Titusville | DEP/ SJRWMD | St. Johns Basin Stormwater Improvements | Construction of a 3. 5-acre wet detention pond to treat runoff from mixed use lands prior to discharge to the lagoon. | Wet Detention Pond | Completed | 2014 | 317 | 1.156 | A | 882 | $2,024,000 | $8,000 | DEP/ Brevard County/ City | DEP - $681,563/ County - $141,655/ City - $1,314,625 | S0338 | Structural | 2013 | North Indian River Lagoon | 28.603767 | -80.822008 | 2012 | Wet Detention Effciency Calculation and TA | yes | 64.755 | 63.9053
9544 | City of Titusville | North IRL | A | IR1-5 | 0.35 | 0.47 | 0.0014973 | 10.2378 | 1.5251 | 0.015329 | 0.0022836 | 1210 | Fixed Single Family Units | TV-04 | St. Johns Basin Stormwater Improvements | 955.9175 | City of Titusville | DEP/ SJRWMD | St. Johns Basin Stormwater Improvements | Construction of a 3. 5-acre wet detention pond to treat runoff from mixed use lands prior to discharge to the lagoon. | Wet Detention Pond | Completed | 2014 | 317 | 1.156 | A | 882 | $2,024,000 | $8,000 | DEP/ Brevard County/ City | DEP - $681,563/ County - $141,655/ City - $1,314,625 | S0338 | Structural | 2013 | North Indian River Lagoon | 28.603767 | -80.822008 | 2012 | Wet Detention Effciency Calculation and TA | yes | 25.68 | 6.0595
9545 | City of Titusville | North IRL | A | IR1-5 | 0.35 | 0.47 | 0.30512 | 10.2378 | 1.5251 | 3.1238 | 0.46535 | 1210 | Fixed Single Family Units | TV-04 | St. Johns Basin Stormwater Improvements | 955.9175 | City of Titusville | DEP/ SJRWMD | St. Johns Basin Stormwater Improvements | Construction of a 3. 5-acre wet detention pond to treat runoff from mixed use lands prior to discharge to the lagoon. | Wet Detention Pond | Completed | 2014 | 317 | 1.156 | A | 882 | $2,024,000 | $8,000 | DEP/ Brevard County/ City | DEP - $681,563/ County - $141,655/ City - $1,314,625 | S0338 | Structural | 2013 | North Indian River Lagoon | 28.603767 | -80.822008 | 2012 | Wet Detention Effciency Calculation and TA | yes | 148.262 | 1234.7891
9546 | City of Titusville | North IRL | A | IR1-5 | 0.35 | 0.47 | 0.28013 | 10.2378 | 1.5251 | 2.8679 | 0.42724 | 1210 | Fixed Single Family Units | TV-04 | St. Johns Basin Stormwater Improvements | 955.9175 | City of Titusville | DEP/ SJRWMD | St. Johns Basin Stormwater Improvements | Construction of a 3. 5-acre wet detention pond to treat runoff from mixed use lands prior to discharge to the lagoon. | Wet Detention Pond | Completed | 2014 | 317 | 1.156 | A | 882 | $2,024,000 | $8,000 | DEP/ Brevard County/ City | DEP - $681,563/ County - $141,655/ City - $1,314,625 | S0338 | Structural | 2013 | North Indian River Lagoon | 28.603767 | -80.822008 | 2012 | Wet Detention Effciency Calculation and TA | yes | 143.2235 | 1133.6581
9547 | City of Titusville | North IRL | A | IR1-5 | 0.35 | 0.47 | 0.026623 | 8.9336 | 1.3157 | 0.23784 | 0.035027 | 1300 | Residential, High Density | TV-04 | St. Johns Basin Stormwater Improvements | 955.9175 | City of Titusville | DEP/ SJRWMD | St. Johns Basin Stormwater Improvements | Construction of a 3. 5-acre wet detention pond to treat runoff from mixed use lands prior to discharge to the lagoon. | Wet Detention Pond | Completed | 2014 | 317 | 1.156 | A | 882 | $2,024,000 | $8,000 | DEP/ Brevard County/ City | DEP - $681,563/ County - $141,655/ City - $1,314,625 | S0338 | Structural | 2013 | North Indian River Lagoon | 28.603767 | -80.822008 | 2012 | Wet Detention Effciency Calculation and TA | yes | 48.1989 | 107.7401
9548 | City of Titusville | North IRL | A | IR1-5 | 0.35 | 0.47 | 0.035354 | 8.9336 | 1.3157 | 0.31584 | 0.046514 | 1400 | Commercial and Services | TV-04 | St. Johns Basin Stormwater Improvements | 955.9175 | City of Titusville | DEP/ SJRWMD | St. Johns Basin Stormwater Improvements | Construction of a 3. 5-acre wet detention pond to treat runoff from mixed use lands prior to discharge to the lagoon. | Wet Detention Pond | Completed | 2014 | 317 | 1.156 | A | 882 | $2,024,000 | $8,000 | DEP/ Brevard County/ City | DEP - $681,563/ County - $141,655/ City - $1,314,625 | S0338 | Structural | 2013 | North Indian River Lagoon | 28.603767 | -80.822008 | 2012 | Wet Detention Effciency Calculation and TA | yes | 127.4955 | 143.0728
9549 | City of Titusville | North IRL | A | IR1-5 | 0.35 | 0.47 | 0.30513 | 8.9336 | 1.3157 | 2.7259 | 0.40145 | 1550 | Other Light Industrial | TV-04 | St. Johns Basin Stormwater Improvements | 955.9175 | City of Titusville | DEP/ SJRWMD | St. Johns Basin Stormwater Improvements | Construction of a 3. 5-acre wet detention pond to treat runoff from mixed use lands prior to discharge to the lagoon. | Wet Detention Pond | Completed | 2014 | 317 | 1.156 | A | 882 | $2,024,000 | $8,000 | DEP/ Brevard County/ City | DEP - $681,563/ County - $141,655/ City - $1,314,625 | S0338 | Structural | 2013 | North Indian River Lagoon | 28.603767 | -80.822008 | 2012 | Wet Detention Effciency Calculation and TA | yes | 164.1049 | 1234.8257
9550 | City of Titusville | North IRL | A | IR1-5 | 0.35 | 0.47 | 0.010073 | 9.7896 | 1.4381 | 0.098607 | 0.014485 | 1200 | Residential, Medium Density-Two-five dwellingunits per acre | TV-04 | St. Johns Basin Stormwater Improvements | 955.9175 | City of Titusville | DEP/ SJRWMD | St. Johns Basin Stormwater Improvements | Construction of a 3. 5-acre wet detention pond to treat runoff from mixed use lands prior to discharge to the lagoon. | Wet Detention Pond | Completed | 2014 | 317 | 1.156 | A | 882 | $2,024,000 | $8,000 | DEP/ Brevard County/ City | DEP - $681,563/ County - $141,655/ City - $1,314,625 | S0338 | Structural | 2013 | North Indian River Lagoon | 28.603767 | -80.822008 | 2012 | Wet Detention Effciency Calculation and TA | yes | 35.0419 | 40.7624
9551 | City of Titusville | North IRL | A | IR1-5 | 0.35 | 0.47 | 0.14573 | 9.7896 | 1.4381 | 1.4266 | 0.20957 | 1210 | Fixed Single Family Units | TV-04 | St. Johns Basin Stormwater Improvements | 955.9175 | City of Titusville | DEP/ SJRWMD | St. Johns Basin Stormwater Improvements | Construction of a 3. 5-acre wet detention pond to treat runoff from mixed use lands prior to discharge to the lagoon. | Wet Detention Pond | Completed | 2014 | 317 | 1.156 | A | 882 | $2,024,000 | $8,000 | DEP/ Brevard County/ City | DEP - $681,563/ County - $141,655/ City - $1,314,625 | S0338 | Structural | 2013 | North Indian River Lagoon | 28.603767 | -80.822008 | 2012 | Wet Detention Effciency Calculation and TA | yes | 109.151 | 589.7363
9552 | City of Titusville | North IRL | A | IR1-5 | 0.35 | 0.47 | 0.052833 | 9.7896 | 1.4381 | 0.51721 | 0.075978 | 1210 | Fixed Single Family Units | TV-04 | St. Johns Basin Stormwater Improvements | 955.9175 | City of Titusville | DEP/ SJRWMD | St. Johns Basin Stormwater Improvements | Construction of a 3. 5-acre wet detention pond to treat runoff from mixed use lands prior to discharge to the lagoon. | Wet Detention Pond | Completed | 2014 | 317 | 1.156 | A | 882 | $2,024,000 | $8,000 | DEP/ Brevard County/ City | DEP - $681,563/ County - $141,655/ City - $1,314,625 | S0338 | Structural | 2013 | North Indian River Lagoon | 28.603767 | -80.822008 | 2012 | Wet Detention Effciency Calculation and TA | yes | 67.8329 | 213.8078
9553 | City of Titusville | North IRL | A | IR1-5 | 0.35 | 0.47 | 0.24227 | 9.7896 | 1.4381 | 2.3717 | 0.3484 | 1210 | Fixed Single Family Units | TV-04 | St. Johns Basin Stormwater Improvements | 955.9175 | City of Titusville | DEP/ SJRWMD | St. Johns Basin Stormwater Improvements | Construction of a 3. 5-acre wet detention pond to treat runoff from mixed use lands prior to discharge to the lagoon. | Wet Detention Pond | Completed | 2014 | 317 | 1.156 | A | 882 | $2,024,000 | $8,000 | DEP/ Brevard County/ City | DEP - $681,563/ County - $141,655/ City - $1,314,625 | S0338 | Structural | 2013 | North Indian River Lagoon | 28.603767 | -80.822008 | 2012 | Wet Detention Effciency Calculation and TA | yes | 125.2322 | 980.4118
9554 | City of Titusville | North IRL | A | IR1-5 | 0.35 | 0.47 | 0.12468 | 9.7896 | 1.4381 | 1.2206 | 0.1793 | 1210 | Fixed Single Family Units | TV-04 | St. Johns Basin Stormwater Improvements | 955.9175 | City of Titusville | DEP/ SJRWMD | St. Johns Basin Stormwater Improvements | Construction of a 3. 5-acre wet detention pond to treat runoff from mixed use lands prior to discharge to the lagoon. | Wet Detention Pond | Completed | 2014 | 317 | 1.156 | A | 882 | $2,024,000 | $8,000 | DEP/ Brevard County/ City | DEP - $681,563/ County - $141,655/ City - $1,314,625 | S0338 | Structural | 2013 | North Indian River Lagoon | 28.603767 | -80.822008 | 2012 | Wet Detention Effciency Calculation and TA | yes | 92.8498 | 504.5576
9555 | City of Titusville | North IRL | A | IR1-5 | 0.35 | 0.47 | 0.042187 | 9.7896 | 1.4381 | 0.41299 | 0.060668 | 1210 | Fixed Single Family Units | TV-04 | St. Johns Basin Stormwater Improvements | 955.9175 | City of Titusville | DEP/ SJRWMD | St. Johns Basin Stormwater Improvements | Construction of a 3. 5-acre wet detention pond to treat runoff from mixed use lands prior to discharge to the lagoon. | Wet Detention Pond | Completed | 2014 | 317 | 1.156 | A | 882 | $2,024,000 | $8,000 | DEP/ Brevard County/ City | DEP - $681,563/ County - $141,655/ City - $1,314,625 | S0338 | Structural | 2013 | North Indian River Lagoon | 28.603767 | -80.822008 | 2012 | Wet Detention Effciency Calculation and TA | yes | 66.3535 | 170.724
9556 | City of Titusville | North IRL | A | IR1-5 | 0.35 | 0.47 | 0.61776 | 7.9105 | 1.0811 | 4.8868 | 0.66786 | 1720 | Religious | TV-04 | St. Johns Basin Stormwater Improvements | 955.9175 | City of Titusville | DEP/ SJRWMD | St. Johns Basin Stormwater Improvements | Construction of a 3. 5-acre wet detention pond to treat runoff from mixed use lands prior to discharge to the lagoon. | Wet Detention Pond | Completed | 2014 | 317 | 1.156 | A | 882 | $2,024,000 | $8,000 | DEP/ Brevard County/ City | DEP - $681,563/ County - $141,655/ City - $1,314,625 | S0338 | Structural | 2013 | North Indian River Lagoon | 28.603767 | -80.822008 | 2012 | Wet Detention Effciency Calculation and TA | yes | 200 | 2500
9557 | City of Titusville | North IRL | A | IR1-5 | 0.35 | 0.47 | 0.52509 | 9.853 | 1.4491 | 5.1737 | 0.76093 | 1200 | Residential, Medium Density-Two-five dwellingunits per acre | TV-04 | St. Johns Basin Stormwater Improvements | 955.9175 | City of Titusville | DEP/ SJRWMD | St. Johns Basin Stormwater Improvements | Construction of a 3. 5-acre wet detention pond to treat runoff from mixed use lands prior to discharge to the lagoon. | Wet Detention Pond | Completed | 2014 | 317 | 1.156 | A | 882 | $2,024,000 | $8,000 | DEP/ Brevard County/ City | DEP - $681,563/ County - $141,655/ City - $1,314,625 | S0338 | Structural | 2013 | North Indian River Lagoon | 28.603767 | -80.822008 | 2012 | Wet Detention Effciency Calculation and TA | yes | 198.3279 | 2124.9762
9558 | City of Titusville | North IRL | A | IR1-5 | 0.35 | 0.47 | 0.072624 | 9.853 | 1.4491 | 0.71556 | 0.10524 | 1210 | Fixed Single Family Units | TV-04 | St. Johns Basin Stormwater Improvements | 955.9175 | City of Titusville | DEP/ SJRWMD | St. Johns Basin Stormwater Improvements | Construction of a 3. 5-acre wet detention pond to treat runoff from mixed use lands prior to discharge to the lagoon. | Wet Detention Pond | Completed | 2014 | 317 | 1.156 | A | 882 | $2,024,000 | $8,000 | DEP/ Brevard County/ City | DEP - $681,563/ County - $141,655/ City - $1,314,625 | S0338 | Structural | 2013 | North Indian River Lagoon | 28.603767 | -80.822008 | 2012 | Wet Detention Effciency Calculation and TA | yes | 71.7092 | 293.8982
9559 | City of Titusville | North IRL | A | IR1-5 | 0.35 | 0.47 | 0.020047 | 9.853 | 1.4491 | 0.19752 | 0.02905 | 1210 | Fixed Single Family Units | TV-04 | St. Johns Basin Stormwater Improvements | 955.9175 | City of Titusville | DEP/ SJRWMD | St. Johns Basin Stormwater Improvements | Construction of a 3. 5-acre wet detention pond to treat runoff from mixed use lands prior to discharge to the lagoon. | Wet Detention Pond | Completed | 2014 | 317 | 1.156 | A | 882 | $2,024,000 | $8,000 | DEP/ Brevard County/ City | DEP - $681,563/ County - $141,655/ City - $1,314,625 | S0338 | Structural | 2013 | North Indian River Lagoon | 28.603767 | -80.822008 | 2012 | Wet Detention Effciency Calculation and TA | yes | 75.006 | 81.1256
9560 | City of Titusville | North IRL | A | IR1-5 | 0.35 | 0.47 | 0.57602 | 8.4125 | 1.1236 | 4.8457 | 0.64719 | 1700 | Institutional (Educational,religious,health and military facilities) | TV-04 | St. Johns Basin Stormwater Improvements | 955.9175 | City of Titusville | DEP/ SJRWMD | St. Johns Basin Stormwater Improvements | Construction of a 3. 5-acre wet detention pond to treat runoff from mixed use lands prior to discharge to the lagoon. | Wet Detention Pond | Completed | 2014 | 317 | 1.156 | A | 882 | $2,024,000 | $8,000 | DEP/ Brevard County/ City | DEP - $681,563/ County - $141,655/ City - $1,314,625 | S0338 | Structural | 2013 | North Indian River Lagoon | 28.603767 | -80.822008 | 2012 | Wet Detention Effciency Calculation and TA | yes | 189.2416 | 2331.0621
9561 | City of Titusville | North IRL | A | IR1-5 | 0.35 | 0.47 | 0.041745 | 8.4125 | 1.1236 | 0.35118 | 0.046904 | 1720 | Religious | TV-04 | St. Johns Basin Stormwater Improvements | 955.9175 | City of Titusville | DEP/ SJRWMD | St. Johns Basin Stormwater Improvements | Construction of a 3. 5-acre wet detention pond to treat runoff from mixed use lands prior to discharge to the lagoon. | Wet Detention Pond | Completed | 2014 | 317 | 1.156 | A | 882 | $2,024,000 | $8,000 | DEP/ Brevard County/ City | DEP - $681,563/ County - $141,655/ City - $1,314,625 | S0338 | Structural | 2013 | North Indian River Lagoon | 28.603767 | -80.822008 | 2012 | Wet Detention Effciency Calculation and TA | yes | 62.8114 | 168.9379
9562 | Natural Lands | North IRL | A | IR1-5 | 0.35 | 0.47 | 0.024978 | 3.5773 | 0.11715 | 0.089355 | 0.0029261 | 4110 | Pine flatwoods | TV-04 | St. Johns Basin Stormwater Improvements | 955.9175 | City of Titusville | DEP/ SJRWMD | St. Johns Basin Stormwater Improvements | Construction of a 3. 5-acre wet detention pond to treat runoff from mixed use lands prior to discharge to the lagoon. | Wet Detention Pond | Completed | 2014 | 317 | 1.156 | A | 882 | $2,024,000 | $8,000 | DEP/ Brevard County/ City | DEP - $681,563/ County - $141,655/ City - $1,314,625 | S0338 | Structural | 2013 | North Indian River Lagoon | 28.603767 | -80.822008 | 2012 | Wet Detention Effciency Calculation and TA | yes | 49.216 | 101.0843
9563 | City of Titusville | North IRL | A | IR1-5 | 0.35 | 0.47 | 0.61776 | 4.3191 | 0.45598 | 2.6682 | 0.28169 | 7410 | Rural land in transition without positive indicators of intended activity | TV-04 | St. Johns Basin Stormwater Improvements | 955.9175 | City of Titusville | DEP/ SJRWMD | St. Johns Basin Stormwater Improvements | Construction of a 3. 5-acre wet detention pond to treat runoff from mixed use lands prior to discharge to the lagoon. | Wet Detention Pond | Completed | 2014 | 317 | 1.156 | A | 882 | $2,024,000 | $8,000 | DEP/ Brevard County/ City | DEP - $681,563/ County - $141,655/ City - $1,314,625 | S0338 | Structural | 2013 | North Indian River Lagoon | 28.603767 | -80.822008 | 2012 | Wet Detention Effciency Calculation and TA | yes | 200 | 2500
9564 | City of Titusville | North IRL | A | IR1-5 | 0.35 | 0.47 | 0.12065 | 10.3429 | 1.6736 | 1.2479 | 0.20192 | 1200 | Residential, Medium Density-Two-five dwellingunits per acre | TV-04 | St. Johns Basin Stormwater Improvements | 955.9175 | City of Titusville | DEP/ SJRWMD | St. Johns Basin Stormwater Improvements | Construction of a 3. 5-acre wet detention pond to treat runoff from mixed use lands prior to discharge to the lagoon. | Wet Detention Pond | Completed | 2014 | 317 | 1.156 | A | 882 | $2,024,000 | $8,000 | DEP/ Brevard County/ City | DEP - $681,563/ County - $141,655/ City - $1,314,625 | S0338 | Structural | 2013 | North Indian River Lagoon | 28.603767 | -80.822008 | 2012 | Wet Detention Effciency Calculation and TA | yes | 119.6247 | 488.2465
9565 | City of Titusville | North IRL | A | IR1-5 | 0.35 | 0.47 | 0.18459 | 10.3429 | 1.6736 | 1.9092 | 0.30893 | 1300 | Residential, High Density | TV-04 | St. Johns Basin Stormwater Improvements | 955.9175 | City of Titusville | DEP/ SJRWMD | St. Johns Basin Stormwater Improvements | Construction of a 3. 5-acre wet detention pond to treat runoff from mixed use lands prior to discharge to the lagoon. | Wet Detention Pond | Completed | 2014 | 317 | 1.156 | A | 882 | $2,024,000 | $8,000 | DEP/ Brevard County/ City | DEP - $681,563/ County - $141,655/ City - $1,314,625 | S0338 | Structural | 2013 | North Indian River Lagoon | 28.603767 | -80.822008 | 2012 | Wet Detention Effciency Calculation and TA | yes | 118.5699 | 746.9991
9566 | City of Titusville | North IRL | A | IR1-5 | 0.35 | 0.47 | 0.29804 | 10.3429 | 1.6736 | 3.0826 | 0.4988 | 1210 | Fixed Single Family Units | TV-04 | St. Johns Basin Stormwater Improvements | 955.9175 | City of Titusville | DEP/ SJRWMD | St. Johns Basin Stormwater Improvements | Construction of a 3. 5-acre wet detention pond to treat runoff from mixed use lands prior to discharge to the lagoon. | Wet Detention Pond | Completed | 2014 | 317 | 1.156 | A | 882 | $2,024,000 | $8,000 | DEP/ Brevard County/ City | DEP - $681,563/ County - $141,655/ City - $1,314,625 | S0338 | Structural | 2013 | North Indian River Lagoon | 28.603767 | -80.822008 | 2012 | Wet Detention Effciency Calculation and TA | yes | 140.2224 | 1206.1315
9567 | City of Titusville | North IRL | A | IR1-5 | 0.35 | 0.47 | 0.014486 | 10.3429 | 1.6736 | 0.14983 | 0.024244 | 1210 | Fixed Single Family Units | TV-04 | St. Johns Basin Stormwater Improvements | 955.9175 | City of Titusville | DEP/ SJRWMD | St. Johns Basin Stormwater Improvements | Construction of a 3. 5-acre wet detention pond to treat runoff from mixed use lands prior to discharge to the lagoon. | Wet Detention Pond | Completed | 2014 | 317 | 1.156 | A | 882 | $2,024,000 | $8,000 | DEP/ Brevard County/ City | DEP - $681,563/ County - $141,655/ City - $1,314,625 | S0338 | Structural | 2013 | North Indian River Lagoon | 28.603767 | -80.822008 | 2012 | Wet Detention Effciency Calculation and TA | yes | 80.8107 | 58.6229
9568 | City of Titusville | North IRL | A | IR1-5 | 0.35 | 0.47 | 0.1163 | 7.9222 | 1.1445 | 0.92138 | 0.13311 | 1200 | Residential, Medium Density-Two-five dwellingunits per acre | TV-04 | St. Johns Basin Stormwater Improvements | 955.9175 | City of Titusville | DEP/ SJRWMD | St. Johns Basin Stormwater Improvements | Construction of a 3. 5-acre wet detention pond to treat runoff from mixed use lands prior to discharge to the lagoon. | Wet Detention Pond | Completed | 2014 | 317 | 1.156 | A | 882 | $2,024,000 | $8,000 | DEP/ Brevard County/ City | DEP - $681,563/ County - $141,655/ City - $1,314,625 | S0338 | Structural | 2013 | North Indian River Lagoon | 28.603767 | -80.822008 | 2012 | Wet Detention Effciency Calculation and TA | yes | 165.0268 | 470.6631
9569 | Natural Lands | North IRL | A | IR1-5 | 0.35 | 0.47 | 0.22453 | 7.9222 | 1.1445 | 1.7788 | 0.25698 | 3100 | Herbaceous Dry Prairie | TV-04 | St. Johns Basin Stormwater Improvements | 955.9175 | City of Titusville | DEP/ SJRWMD | St. Johns Basin Stormwater Improvements | Construction of a 3. 5-acre wet detention pond to treat runoff from mixed use lands prior to discharge to the lagoon. | Wet Detention Pond | Completed | 2014 | 317 | 1.156 | A | 882 | $2,024,000 | $8,000 | DEP/ Brevard County/ City | DEP - $681,563/ County - $141,655/ City - $1,314,625 | S0338 | Structural | 2013 | North Indian River Lagoon | 28.603767 | -80.822008 | 2012 | Wet Detention Effciency Calculation and TA | yes | 136.3784 | 908.6441
9570 | City of Titusville | North IRL | A | IR1-5 | 0.35 | 0.47 | 0.05837 | 7.9222 | 1.1445 | 0.46242 | 0.066806 | 1210 | Fixed Single Family Units | TV-04 | St. Johns Basin Stormwater Improvements | 955.9175 | City of Titusville | DEP/ SJRWMD | St. Johns Basin Stormwater Improvements | Construction of a 3. 5-acre wet detention pond to treat runoff from mixed use lands prior to discharge to the lagoon. | Wet Detention Pond | Completed | 2014 | 317 | 1.156 | A | 882 | $2,024,000 | $8,000 | DEP/ Brevard County/ City | DEP - $681,563/ County - $141,655/ City - $1,314,625 | S0338 | Structural | 2013 | North Indian River Lagoon | 28.603767 | -80.822008 | 2012 | Wet Detention Effciency Calculation and TA | yes | 72.0729 | 236.215
9571 | City of Titusville | North IRL | A | IR1-5 | 0.35 | 0.47 | 0.20022 | 7.9222 | 1.1445 | 1.5862 | 0.22916 | 1210 | Fixed Single Family Units | TV-04 | St. Johns Basin Stormwater Improvements | 955.9175 | City of Titusville | DEP/ SJRWMD | St. Johns Basin Stormwater Improvements | Construction of a 3. 5-acre wet detention pond to treat runoff from mixed use lands prior to discharge to the lagoon. | Wet Detention Pond | Completed | 2014 | 317 | 1.156 | A | 882 | $2,024,000 | $8,000 | DEP/ Brevard County/ City | DEP - $681,563/ County - $141,655/ City - $1,314,625 | S0338 | Structural | 2013 | North Indian River Lagoon | 28.603767 | -80.822008 | 2012 | Wet Detention Effciency Calculation and TA | yes | 114.0643 | 810.2702
9572 | City of Titusville | North IRL | A | IR1-5 | 0.35 | 0.47 | 0.018337 | 7.9222 | 1.1445 | 0.14527 | 0.020987 | 1210 | Fixed Single Family Units | TV-04 | St. Johns Basin Stormwater Improvements | 955.9175 | City of Titusville | DEP/ SJRWMD | St. Johns Basin Stormwater Improvements | Construction of a 3. 5-acre wet detention pond to treat runoff from mixed use lands prior to discharge to the lagoon. | Wet Detention Pond | Completed | 2014 | 317 | 1.156 | A | 882 | $2,024,000 | $8,000 | DEP/ Brevard County/ City | DEP - $681,563/ County - $141,655/ City - $1,314,625 | S0338 | Structural | 2013 | North Indian River Lagoon | 28.603767 | -80.822008 | 2012 | Wet Detention Effciency Calculation and TA | yes | 58.449 | 74.2075
9573 | City of Titusville | North IRL | A | IR1-5 | 0.35 | 0.47 | 0.0095949 | 5.2119 | 0.35621 | 0.050008 | 0.0034177 | 1300 | Residential, High Density | TV-04 | St. Johns Basin Stormwater Improvements | 955.9175 | City of Titusville | DEP/ SJRWMD | St. Johns Basin Stormwater Improvements | Construction of a 3. 5-acre wet detention pond to treat runoff from mixed use lands prior to discharge to the lagoon. | Wet Detention Pond | Completed | 2014 | 317 | 1.156 | A | 882 | $2,024,000 | $8,000 | DEP/ Brevard County/ City | DEP - $681,563/ County - $141,655/ City - $1,314,625 | S0338 | Structural | 2013 | North Indian River Lagoon | 28.603767 | -80.822008 | 2012 | Wet Detention Effciency Calculation and TA | yes | 101.5652 | 38.829
9574 | Natural Lands | North IRL | A | IR1-5 | 0.35 | 0.47 | 0.60817 | 5.2119 | 0.35621 | 3.1697 | 0.21663 | 4110 | Pine flatwoods | TV-04 | St. Johns Basin Stormwater Improvements | 955.9175 | City of Titusville | DEP/ SJRWMD | St. Johns Basin Stormwater Improvements | Construction of a 3. 5-acre wet detention pond to treat runoff from mixed use lands prior to discharge to the lagoon. | Wet Detention Pond | Completed | 2014 | 317 | 1.156 | A | 882 | $2,024,000 | $8,000 | DEP/ Brevard County/ City | DEP - $681,563/ County - $141,655/ City - $1,314,625 | S0338 | Structural | 2013 | North Indian River Lagoon | 28.603767 | -80.822008 | 2012 | Wet Detention Effciency Calculation and TA | yes | 198.4588 | 2461.171
9575 | City of Titusville | North IRL | A | IR1-5 | 0.35 | 0.47 | 0.012729 | 9.8584 | 1.4481 | 0.12548 | 0.018432 | 1210 | Fixed Single Family Units | TV-04 | St. Johns Basin Stormwater Improvements | 955.9175 | City of Titusville | DEP/ SJRWMD | St. Johns Basin Stormwater Improvements | Construction of a 3. 5-acre wet detention pond to treat runoff from mixed use lands prior to discharge to the lagoon. | Wet Detention Pond | Completed | 2014 | 317 | 1.156 | A | 882 | $2,024,000 | $8,000 | DEP/ Brevard County/ City | DEP - $681,563/ County - $141,655/ City - $1,314,625 | S0338 | Structural | 2013 | North Indian River Lagoon | 28.603767 | -80.822008 | 2012 | Wet Detention Effciency Calculation and TA | yes | 33.1054 | 51.5108
9576 | City of Titusville | North IRL | A | IR1-5 | 0.35 | 0.47 | 0.00045244 | 9.8584 | 1.4481 | 0.0044603 | 0.00065516 | 1210 | Fixed Single Family Units | TV-04 | St. Johns Basin Stormwater Improvements | 955.9175 | City of Titusville | DEP/ SJRWMD | St. Johns Basin Stormwater Improvements | Construction of a 3. 5-acre wet detention pond to treat runoff from mixed use lands prior to discharge to the lagoon. | Wet Detention Pond | Completed | 2014 | 317 | 1.156 | A | 882 | $2,024,000 | $8,000 | DEP/ Brevard County/ City | DEP - $681,563/ County - $141,655/ City - $1,314,625 | S0338 | Structural | 2013 | North Indian River Lagoon | 28.603767 | -80.822008 | 2012 | Wet Detention Effciency Calculation and TA | yes | 6.8734 | 1.831
9577 | City of Titusville | North IRL | A | IR1-5 | 0.35 | 0.47 | 0.20237 | 10.7724 | 1.6374 | 2.18 | 0.33136 | 1200 | Residential, Medium Density-Two-five dwellingunits per acre | TV-04 | St. Johns Basin Stormwater Improvements | 955.9175 | City of Titusville | DEP/ SJRWMD | St. Johns Basin Stormwater Improvements | Construction of a 3. 5-acre wet detention pond to treat runoff from mixed use lands prior to discharge to the lagoon. | Wet Detention Pond | Completed | 2014 | 317 | 1.156 | A | 882 | $2,024,000 | $8,000 | DEP/ Brevard County/ City | DEP - $681,563/ County - $141,655/ City - $1,314,625 | S0338 | Structural | 2013 | North Indian River Lagoon | 28.603767 | -80.822008 | 2012 | Wet Detention Effciency Calculation and TA | yes | 177.3516 | 818.9567
9578 | City of Titusville | North IRL | A | IR1-5 | 0.35 | 0.47 | 0.029363 | 10.7724 | 1.6374 | 0.31631 | 0.048078 | 1400 | Commercial and Services | TV-04 | St. Johns Basin Stormwater Improvements | 955.9175 | City of Titusville | DEP/ SJRWMD | St. Johns Basin Stormwater Improvements | Construction of a 3. 5-acre wet detention pond to treat runoff from mixed use lands prior to discharge to the lagoon. | Wet Detention Pond | Completed | 2014 | 317 | 1.156 | A | 882 | $2,024,000 | $8,000 | DEP/ Brevard County/ City | DEP - $681,563/ County - $141,655/ City - $1,314,625 | S0338 | Structural | 2013 | North Indian River Lagoon | 28.603767 | -80.822008 | 2012 | Wet Detention Effciency Calculation and TA | yes | 112.5714 | 118.8264
9579 | City of Titusville | North IRL | A | IR1-5 | 0.35 | 0.47 | 0.024246 | 10.7724 | 1.6374 | 0.26119 | 0.039701 | 1210 | Fixed Single Family Units | TV-04 | St. Johns Basin Stormwater Improvements | 955.9175 | City of Titusville | DEP/ SJRWMD | St. Johns Basin Stormwater Improvements | Construction of a 3. 5-acre wet detention pond to treat runoff from mixed use lands prior to discharge to the lagoon. | Wet Detention Pond | Completed | 2014 | 317 | 1.156 | A | 882 | $2,024,000 | $8,000 | DEP/ Brevard County/ City | DEP - $681,563/ County - $141,655/ City - $1,314,625 | S0338 | Structural | 2013 | North Indian River Lagoon | 28.603767 | -80.822008 | 2012 | Wet Detention Effciency Calculation and TA | yes | 42.8159 | 98.122
9580 | City of Titusville | North IRL | A | IR1-5 | 0.35 | 0.47 | 0.12889 | 10.7724 | 1.6374 | 1.3885 | 0.21105 | 1430 | Professional Services | TV-04 | St. Johns Basin Stormwater Improvements | 955.9175 | City of Titusville | DEP/ SJRWMD | St. Johns Basin Stormwater Improvements | Construction of a 3. 5-acre wet detention pond to treat runoff from mixed use lands prior to discharge to the lagoon. | Wet Detention Pond | Completed | 2014 | 317 | 1.156 | A | 882 | $2,024,000 | $8,000 | DEP/ Brevard County/ City | DEP - $681,563/ County - $141,655/ City - $1,314,625 | S0338 | Structural | 2013 | North Indian River Lagoon | 28.603767 | -80.822008 | 2012 | Wet Detention Effciency Calculation and TA | yes | 101.7676 | 521.6056
9581 | City of Titusville | North IRL | A | IR1-5 | 0.35 | 0.47 | 0.11092 | 10.7724 | 1.6374 | 1.1949 | 0.18162 | 1210 | Fixed Single Family Units | TV-04 | St. Johns Basin Stormwater Improvements | 955.9175 | City of Titusville | DEP/ SJRWMD | St. Johns Basin Stormwater Improvements | Construction of a 3. 5-acre wet detention pond to treat runoff from mixed use lands prior to discharge to the lagoon. | Wet Detention Pond | Completed | 2014 | 317 | 1.156 | A | 882 | $2,024,000 | $8,000 | DEP/ Brevard County/ City | DEP - $681,563/ County - $141,655/ City - $1,314,625 | S0338 | Structural | 2013 | North Indian River Lagoon | 28.603767 | -80.822008 | 2012 | Wet Detention Effciency Calculation and TA | yes | 84.7496 | 448.8775
9582 | City of Titusville | North IRL | A | IR1-5 | 0.35 | 0.47 | 0.12197 | 10.7724 | 1.6374 | 1.314 | 0.19972 | 1330 | Residential, High density; Multiple Dwelling Units, Low Rise <Two stories or less> | TV-04 | St. Johns Basin Stormwater Improvements | 955.9175 | City of Titusville | DEP/ SJRWMD | St. Johns Basin Stormwater Improvements | Construction of a 3. 5-acre wet detention pond to treat runoff from mixed use lands prior to discharge to the lagoon. | Wet Detention Pond | Completed | 2014 | 317 | 1.156 | A | 882 | $2,024,000 | $8,000 | DEP/ Brevard County/ City | DEP - $681,563/ County - $141,655/ City - $1,314,625 | S0338 | Structural | 2013 | North Indian River Lagoon | 28.603767 | -80.822008 | 2012 | Wet Detention Effciency Calculation and TA | yes | 89.0534 | 493.6118
9583 | Natural Lands | North IRL | A | IR1-5 | 0.35 | 0.47 | 0.61776 | 4.8159 | 0.39181 | 2.9751 | 0.24205 | 6170 | Mixed wetland hardwoods | TV-04 | St. Johns Basin Stormwater Improvements | 955.9175 | City of Titusville | DEP/ SJRWMD | St. Johns Basin Stormwater Improvements | Construction of a 3. 5-acre wet detention pond to treat runoff from mixed use lands prior to discharge to the lagoon. | Wet Detention Pond | Completed | 2014 | 317 | 1.156 | A | 882 | $2,024,000 | $8,000 | DEP/ Brevard County/ City | DEP - $681,563/ County - $141,655/ City - $1,314,625 | S0338 | Structural | 2013 | North Indian River Lagoon | 28.603767 | -80.822008 | 2012 | Wet Detention Effciency Calculation and TA | yes | 200 | 2500
9584 | City of Titusville | North IRL | A | IR1-5 | 0.35 | 0.47 | 0.20812 | 9.9298 | 1.3788 | 2.0666 | 0.28695 | 1200 | Residential, Medium Density-Two-five dwellingunits per acre | TV-04 | St. Johns Basin Stormwater Improvements | 955.9175 | City of Titusville | DEP/ SJRWMD | St. Johns Basin Stormwater Improvements | Construction of a 3. 5-acre wet detention pond to treat runoff from mixed use lands prior to discharge to the lagoon. | Wet Detention Pond | Completed | 2014 | 317 | 1.156 | A | 882 | $2,024,000 | $8,000 | DEP/ Brevard County/ City | DEP - $681,563/ County - $141,655/ City - $1,314,625 | S0338 | Structural | 2013 | North Indian River Lagoon | 28.603767 | -80.822008 | 2012 | Wet Detention Effciency Calculation and TA | yes | 167.3113 | 842.234
9585 | City of Titusville | North IRL | A | IR1-5 | 0.35 | 0.47 | 0.11552 | 9.9298 | 1.3788 | 1.1471 | 0.15928 | 1860 | Community Recreational Facilities | TV-04 | St. Johns Basin Stormwater Improvements | 955.9175 | City of Titusville | DEP/ SJRWMD | St. Johns Basin Stormwater Improvements | Construction of a 3. 5-acre wet detention pond to treat runoff from mixed use lands prior to discharge to the lagoon. | Wet Detention Pond | Completed | 2014 | 317 | 1.156 | A | 882 | $2,024,000 | $8,000 | DEP/ Brevard County/ City | DEP - $681,563/ County - $141,655/ City - $1,314,625 | S0338 | Structural | 2013 | North Indian River Lagoon | 28.603767 | -80.822008 | 2012 | Wet Detention Effciency Calculation and TA | yes | 118.7215 | 467.4949
9586 | City of Titusville | North IRL | A | IR1-5 | 0.35 | 0.47 | 0.15998 | 9.9298 | 1.3788 | 1.5885 | 0.22057 | 1410 | Retail Sales and Services | TV-04 | St. Johns Basin Stormwater Improvements | 955.9175 | City of Titusville | DEP/ SJRWMD | St. Johns Basin Stormwater Improvements | Construction of a 3. 5-acre wet detention pond to treat runoff from mixed use lands prior to discharge to the lagoon. | Wet Detention Pond | Completed | 2014 | 317 | 1.156 | A | 882 | $2,024,000 | $8,000 | DEP/ Brevard County/ City | DEP - $681,563/ County - $141,655/ City - $1,314,625 | S0338 | Structural | 2013 | North Indian River Lagoon | 28.603767 | -80.822008 | 2012 | Wet Detention Effciency Calculation and TA | yes | 102.1519 | 647.4
9587 | City of Titusville | North IRL | A | IR1-5 | 0.35 | 0.47 | 0.044466 | 9.9298 | 1.3788 | 0.44154 | 0.061309 | 1210 | Fixed Single Family Units | TV-04 | St. Johns Basin Stormwater Improvements | 955.9175 | City of Titusville | DEP/ SJRWMD | St. Johns Basin Stormwater Improvements | Construction of a 3. 5-acre wet detention pond to treat runoff from mixed use lands prior to discharge to the lagoon. | Wet Detention Pond | Completed | 2014 | 317 | 1.156 | A | 882 | $2,024,000 | $8,000 | DEP/ Brevard County/ City | DEP - $681,563/ County - $141,655/ City - $1,314,625 | S0338 | Structural | 2013 | North Indian River Lagoon | 28.603767 | -80.822008 | 2012 | Wet Detention Effciency Calculation and TA | yes | 68.686 | 179.9467
9588 | City of Titusville | North IRL | A | IR1-5 | 0.35 | 0.47 | 0.089681 | 9.9298 | 1.3788 | 0.89051 | 0.12365 | 1750 | Governmental | TV-04 | St. Johns Basin Stormwater Improvements | 955.9175 | City of Titusville | DEP/ SJRWMD | St. Johns Basin Stormwater Improvements | Construction of a 3. 5-acre wet detention pond to treat runoff from mixed use lands prior to discharge to the lagoon. | Wet Detention Pond | Completed | 2014 | 317 | 1.156 | A | 882 | $2,024,000 | $8,000 | DEP/ Brevard County/ City | DEP - $681,563/ County - $141,655/ City - $1,314,625 | S0338 | Structural | 2013 | North Indian River Lagoon | 28.603767 | -80.822008 | 2012 | Wet Detention Effciency Calculation and TA | yes | 114.5249 | 362.9244
9589 | City of Titusville | North IRL | A | IR1-5 | 0.35 | 0.47 | 0.33014 | 11.4159 | 2.1913 | 3.7688 | 0.72343 | 1330 | Residential, High density; Multiple Dwelling Units, Low Rise <Two stories or less> | TV-04 | St. Johns Basin Stormwater Improvements | 955.9175 | City of Titusville | DEP/ SJRWMD | St. Johns Basin Stormwater Improvements | Construction of a 3. 5-acre wet detention pond to treat runoff from mixed use lands prior to discharge to the lagoon. | Wet Detention Pond | Completed | 2014 | 317 | 1.156 | A | 882 | $2,024,000 | $8,000 | DEP/ Brevard County/ City | DEP - $681,563/ County - $141,655/ City - $1,314,625 | S0338 | Structural | 2013 | North Indian River Lagoon | 28.603767 | -80.822008 | 2012 | Wet Detention Effciency Calculation and TA | yes | 153.4422 | 1336.0253
9590 | City of Titusville | North IRL | A | IR1-5 | 0.35 | 0.47 | 0.28762 | 11.4159 | 2.1913 | 3.2835 | 0.63027 | 1300 | Residential, High Density | TV-04 | St. Johns Basin Stormwater Improvements | 955.9175 | City of Titusville | DEP/ SJRWMD | St. Johns Basin Stormwater Improvements | Construction of a 3. 5-acre wet detention pond to treat runoff from mixed use lands prior to discharge to the lagoon. | Wet Detention Pond | Completed | 2014 | 317 | 1.156 | A | 882 | $2,024,000 | $8,000 | DEP/ Brevard County/ City | DEP - $681,563/ County - $141,655/ City - $1,314,625 | S0338 | Structural | 2013 | North Indian River Lagoon | 28.603767 | -80.822008 | 2012 | Wet Detention Effciency Calculation and TA | yes | 146.5601 | 1163.9747
9591 | City of Titusville | North IRL | A | IR1-5 | 0.35 | 0.47 | 0.0043929 | 9.1827 | 1.3361 | 0.040339 | 0.0058692 | 1100 | Residential, Low Density-Less than two dwelling units/acre | TV-04 | St. Johns Basin Stormwater Improvements | 955.9175 | City of Titusville | DEP/ SJRWMD | St. Johns Basin Stormwater Improvements | Construction of a 3. 5-acre wet detention pond to treat runoff from mixed use lands prior to discharge to the lagoon. | Wet Detention Pond | Completed | 2014 | 317 | 1.156 | A | 882 | $2,024,000 | $8,000 | DEP/ Brevard County/ City | DEP - $681,563/ County - $141,655/ City - $1,314,625 | S0338 | Structural | 2013 | North Indian River Lagoon | 28.603767 | -80.822008 | 2012 | Wet Detention Effciency Calculation and TA | yes | 39.8331 | 17.7775
9592 | Natural Lands | North IRL | A | IR1-5 | 0.35 | 0.47 | 0.0097797 | 9.1827 | 1.3361 | 0.089805 | 0.013066 | 4110 | Pine flatwoods | TV-04 | St. Johns Basin Stormwater Improvements | 955.9175 | City of Titusville | DEP/ SJRWMD | St. Johns Basin Stormwater Improvements | Construction of a 3. 5-acre wet detention pond to treat runoff from mixed use lands prior to discharge to the lagoon. | Wet Detention Pond | Completed | 2014 | 317 | 1.156 | A | 882 | $2,024,000 | $8,000 | DEP/ Brevard County/ City | DEP - $681,563/ County - $141,655/ City - $1,314,625 | S0338 | Structural | 2013 | North Indian River Lagoon | 28.603767 | -80.822008 | 2012 | Wet Detention Effciency Calculation and TA | yes | 25.3826 | 39.5771
9593 | Natural Lands | North IRL | A | IR1-5 | 0.35 | 0.47 | 0.067604 | 9.1827 | 1.3361 | 0.62079 | 0.090322 | 4200 | Upland Hardwood Forest | TV-04 | St. Johns Basin Stormwater Improvements | 955.9175 | City of Titusville | DEP/ SJRWMD | St. Johns Basin Stormwater Improvements | Construction of a 3. 5-acre wet detention pond to treat runoff from mixed use lands prior to discharge to the lagoon. | Wet Detention Pond | Completed | 2014 | 317 | 1.156 | A | 882 | $2,024,000 | $8,000 | DEP/ Brevard County/ City | DEP - $681,563/ County - $141,655/ City - $1,314,625 | S0338 | Structural | 2013 | North Indian River Lagoon | 28.603767 | -80.822008 | 2012 | Wet Detention Effciency Calculation and TA | yes | 100.971 | 273.583
9594 | City of Titusville | North IRL | A | IR1-5 | 0.35 | 0.47 | 0.53599 | 9.1827 | 1.3361 | 4.9218 | 0.71611 | 1210 | Fixed Single Family Units | TV-04 | St. Johns Basin Stormwater Improvements | 955.9175 | City of Titusville | DEP/ SJRWMD | St. Johns Basin Stormwater Improvements | Construction of a 3. 5-acre wet detention pond to treat runoff from mixed use lands prior to discharge to the lagoon. | Wet Detention Pond | Completed | 2014 | 317 | 1.156 | A | 882 | $2,024,000 | $8,000 | DEP/ Brevard County/ City | DEP - $681,563/ County - $141,655/ City - $1,314,625 | S0338 | Structural | 2013 | North Indian River Lagoon | 28.603767 | -80.822008 | 2012 | Wet Detention Effciency Calculation and TA | yes | 186.7942 | 2169.0623
9595 | City of Titusville | North IRL | A | IR1-5 | 0.35 | 0.47 | 0.076632 | 9.7419 | 1.5058 | 0.74654 | 0.11539 | 1200 | Residential, Medium Density-Two-five dwellingunits per acre | TV-04 | St. Johns Basin Stormwater Improvements | 955.9175 | City of Titusville | DEP/ SJRWMD | St. Johns Basin Stormwater Improvements | Construction of a 3. 5-acre wet detention pond to treat runoff from mixed use lands prior to discharge to the lagoon. | Wet Detention Pond | Completed | 2014 | 317 | 1.156 | A | 882 | $2,024,000 | $8,000 | DEP/ Brevard County/ City | DEP - $681,563/ County - $141,655/ City - $1,314,625 | S0338 | Structural | 2013 | North Indian River Lagoon | 28.603767 | -80.822008 | 2012 | Wet Detention Effciency Calculation and TA | yes | 74.0119 | 310.1167
9596 | City of Titusville | North IRL | A | IR1-5 | 0.35 | 0.47 | 0.081718 | 9.7419 | 1.5058 | 0.79609 | 0.12305 | 1210 | Fixed Single Family Units | TV-04 | St. Johns Basin Stormwater Improvements | 955.9175 | City of Titusville | DEP/ SJRWMD | St. Johns Basin Stormwater Improvements | Construction of a 3. 5-acre wet detention pond to treat runoff from mixed use lands prior to discharge to the lagoon. | Wet Detention Pond | Completed | 2014 | 317 | 1.156 | A | 882 | $2,024,000 | $8,000 | DEP/ Brevard County/ City | DEP - $681,563/ County - $141,655/ City - $1,314,625 | S0338 | Structural | 2013 | North Indian River Lagoon | 28.603767 | -80.822008 | 2012 | Wet Detention Effciency Calculation and TA | yes | 75.9896 | 330.7002
9597 | City of Titusville | North IRL | A | IR1-5 | 0.35 | 0.47 | 0.1388 | 9.7419 | 1.5058 | 1.3522 | 0.20901 | 1330 | Residential, High density; Multiple Dwelling Units, Low Rise <Two stories or less> | TV-04 | St. Johns Basin Stormwater Improvements | 955.9175 | City of Titusville | DEP/ SJRWMD | St. Johns Basin Stormwater Improvements | Construction of a 3. 5-acre wet detention pond to treat runoff from mixed use lands prior to discharge to the lagoon. | Wet Detention Pond | Completed | 2014 | 317 | 1.156 | A | 882 | $2,024,000 | $8,000 | DEP/ Brevard County/ City | DEP - $681,563/ County - $141,655/ City - $1,314,625 | S0338 | Structural | 2013 | North Indian River Lagoon | 28.603767 | -80.822008 | 2012 | Wet Detention Effciency Calculation and TA | yes | 94.8104 | 561.6992
9598 | City of Titusville | North IRL | A | IR1-5 | 0.35 | 0.47 | 0.32062 | 9.7419 | 1.5058 | 3.1234 | 0.48279 | 1750 | Governmental | TV-04 | St. Johns Basin Stormwater Improvements | 955.9175 | City of Titusville | DEP/ SJRWMD | St. Johns Basin Stormwater Improvements | Construction of a 3. 5-acre wet detention pond to treat runoff from mixed use lands prior to discharge to the lagoon. | Wet Detention Pond | Completed | 2014 | 317 | 1.156 | A | 882 | $2,024,000 | $8,000 | DEP/ Brevard County/ City | DEP - $681,563/ County - $141,655/ City - $1,314,625 | S0338 | Structural | 2013 | North Indian River Lagoon | 28.603767 | -80.822008 | 2012 | Wet Detention Effciency Calculation and TA | yes | 151.9136 | 1297.4839
9599 | Natural Lands | North IRL | A | IR1-5 | 0.35 | 0.47 | 0.61776 | 5.3535 | 0.46525 | 3.3072 | 0.28741 | 6170 | Mixed wetland hardwoods | TV-04 | St. Johns Basin Stormwater Improvements | 955.9175 | City of Titusville | DEP/ SJRWMD | St. Johns Basin Stormwater Improvements | Construction of a 3. 5-acre wet detention pond to treat runoff from mixed use lands prior to discharge to the lagoon. | Wet Detention Pond | Completed | 2014 | 317 | 1.156 | A | 882 | $2,024,000 | $8,000 | DEP/ Brevard County/ City | DEP - $681,563/ County - $141,655/ City - $1,314,625 | S0338 | Structural | 2013 | North Indian River Lagoon | 28.603767 | -80.822008 | 2012 | Wet Detention Effciency Calculation and TA | yes | 200 | 2500
9600 | City of Titusville | North IRL | A | IR1-5 | 0.35 | 0.47 | 0.11566 | 6.9067 | 0.98391 | 0.79886 | 0.1138 | 1200 | Residential, Medium Density-Two-five dwellingunits per acre | TV-04 | St. Johns Basin Stormwater Improvements | 955.9175 | City of Titusville | DEP/ SJRWMD | St. Johns Basin Stormwater Improvements | Construction of a 3. 5-acre wet detention pond to treat runoff from mixed use lands prior to discharge to the lagoon. | Wet Detention Pond | Completed | 2014 | 317 | 1.156 | A | 882 | $2,024,000 | $8,000 | DEP/ Brevard County/ City | DEP - $681,563/ County - $141,655/ City - $1,314,625 | S0338 | Structural | 2013 | North Indian River Lagoon | 28.603767 | -80.822008 | 2012 | Wet Detention Effciency Calculation and TA | yes | 118.7306 | 468.0754
9601 | Agricultural Lands | North IRL | A | IR1-5 | 0.35 | 0.47 | 0.36651 | 6.9067 | 0.98391 | 2.5314 | 0.36062 | 2210 | Citrus groves | TV-04 | St. Johns Basin Stormwater Improvements | 955.9175 | City of Titusville | DEP/ SJRWMD | St. Johns Basin Stormwater Improvements | Construction of a 3. 5-acre wet detention pond to treat runoff from mixed use lands prior to discharge to the lagoon. | Wet Detention Pond | Completed | 2014 | 317 | 1.156 | A | 882 | $2,024,000 | $8,000 | DEP/ Brevard County/ City | DEP - $681,563/ County - $141,655/ City - $1,314,625 | S0338 | Structural | 2013 | North Indian River Lagoon | 28.603767 | -80.822008 | 2012 | Wet Detention Effciency Calculation and TA | yes | 159.3327 | 1483.2263
9602 | City of Titusville | North IRL | A | IR1-5 | 0.35 | 0.47 | 0.083616 | 6.9067 | 0.98391 | 0.57751 | 0.08227 | 1210 | Fixed Single Family Units | TV-04 | St. Johns Basin Stormwater Improvements | 955.9175 | City of Titusville | DEP/ SJRWMD | St. Johns Basin Stormwater Improvements | Construction of a 3. 5-acre wet detention pond to treat runoff from mixed use lands prior to discharge to the lagoon. | Wet Detention Pond | Completed | 2014 | 317 | 1.156 | A | 882 | $2,024,000 | $8,000 | DEP/ Brevard County/ City | DEP - $681,563/ County - $141,655/ City - $1,314,625 | S0338 | Structural | 2013 | North Indian River Lagoon | 28.603767 | -80.822008 | 2012 | Wet Detention Effciency Calculation and TA | yes | 81.8419 | 338.3809
9603 | City of Titusville | North IRL | A | IR1-5 | 0.35 | 0.47 | 0.051971 | 6.9067 | 0.98391 | 0.35895 | 0.051134 | 1210 | Fixed Single Family Units | TV-04 | St. Johns Basin Stormwater Improvements | 955.9175 | City of Titusville | DEP/ SJRWMD | St. Johns Basin Stormwater Improvements | Construction of a 3. 5-acre wet detention pond to treat runoff from mixed use lands prior to discharge to the lagoon. | Wet Detention Pond | Completed | 2014 | 317 | 1.156 | A | 882 | $2,024,000 | $8,000 | DEP/ Brevard County/ City | DEP - $681,563/ County - $141,655/ City - $1,314,625 | S0338 | Structural | 2013 | North Indian River Lagoon | 28.603767 | -80.822008 | 2012 | Wet Detention Effciency Calculation and TA | yes | 61.6607 | 210.3174
9604 | Natural Lands | North IRL | A | IR1-5 | 0.35 | 0.47 | 0.32559 | 3.3717 | 0.66487 | 1.0978 | 0.21648 | 5400 | Bays and estuaries | TV-04 | St. Johns Basin Stormwater Improvements | 955.9175 | City of Titusville | DEP/ SJRWMD | St. Johns Basin Stormwater Improvements | Construction of a 3. 5-acre wet detention pond to treat runoff from mixed use lands prior to discharge to the lagoon. | Wet Detention Pond | Completed | 2014 | 317 | 1.156 | A | 882 | $2,024,000 | $8,000 | DEP/ Brevard County/ City | DEP - $681,563/ County - $141,655/ City - $1,314,625 | S0338 | Structural | 2013 | North Indian River Lagoon | 28.603767 | -80.822008 | 2012 | Wet Detention Effciency Calculation and TA | yes | 157.6543 | 1317.6265
9605 | City of Titusville | North IRL | A | IR1-5 | 0.35 | 0.47 | 0.1201 | 3.3717 | 0.66487 | 0.40496 | 0.079854 | 1330 | Residential, High density; Multiple Dwelling Units, Low Rise <Two stories or less> | TV-04 | St. Johns Basin Stormwater Improvements | 955.9175 | City of Titusville | DEP/ SJRWMD | St. Johns Basin Stormwater Improvements | Construction of a 3. 5-acre wet detention pond to treat runoff from mixed use lands prior to discharge to the lagoon. | Wet Detention Pond | Completed | 2014 | 317 | 1.156 | A | 882 | $2,024,000 | $8,000 | DEP/ Brevard County/ City | DEP - $681,563/ County - $141,655/ City - $1,314,625 | S0338 | Structural | 2013 | North Indian River Lagoon | 28.603767 | -80.822008 | 2012 | Wet Detention Effciency Calculation and TA | yes | 90.3292 | 486.0464
9606 | City of Titusville | North IRL | A | IR1-5 | 0.35 | 0.47 | 0.079969 | 3.3717 | 0.66487 | 0.26964 | 0.053169 | 1300 | Residential, High Density | TV-04 | St. Johns Basin Stormwater Improvements | 955.9175 | City of Titusville | DEP/ SJRWMD | St. Johns Basin Stormwater Improvements | Construction of a 3. 5-acre wet detention pond to treat runoff from mixed use lands prior to discharge to the lagoon. | Wet Detention Pond | Completed | 2014 | 317 | 1.156 | A | 882 | $2,024,000 | $8,000 | DEP/ Brevard County/ City | DEP - $681,563/ County - $141,655/ City - $1,314,625 | S0338 | Structural | 2013 | North Indian River Lagoon | 28.603767 | -80.822008 | 2012 | Wet Detention Effciency Calculation and TA | yes | 75.739 | 323.6247
9607 | City of Titusville | North IRL | A | IR1-5 | 0.35 | 0.47 | 0.32862 | 7.2162 | 0.95193 | 2.3714 | 0.31282 | 1400 | Commercial and Services | TV-04 | St. Johns Basin Stormwater Improvements | 955.9175 | City of Titusville | DEP/ SJRWMD | St. Johns Basin Stormwater Improvements | Construction of a 3. 5-acre wet detention pond to treat runoff from mixed use lands prior to discharge to the lagoon. | Wet Detention Pond | Completed | 2014 | 317 | 1.156 | A | 882 | $2,024,000 | $8,000 | DEP/ Brevard County/ City | DEP - $681,563/ County - $141,655/ City - $1,314,625 | S0338 | Structural | 2013 | North Indian River Lagoon | 28.603767 | -80.822008 | 2012 | Wet Detention Effciency Calculation and TA | yes | 157.701 | 1329.8692
9608 | Natural Lands | North IRL | A | IR1-5 | 0.35 | 0.47 | 0.23993 | 7.2162 | 0.95193 | 1.7314 | 0.2284 | 5400 | Bays and estuaries | TV-04 | St. Johns Basin Stormwater Improvements | 955.9175 | City of Titusville | DEP/ SJRWMD | St. Johns Basin Stormwater Improvements | Construction of a 3. 5-acre wet detention pond to treat runoff from mixed use lands prior to discharge to the lagoon. | Wet Detention Pond | Completed | 2014 | 317 | 1.156 | A | 882 | $2,024,000 | $8,000 | DEP/ Brevard County/ City | DEP - $681,563/ County - $141,655/ City - $1,314,625 | S0338 | Structural | 2013 | North Indian River Lagoon | 28.603767 | -80.822008 | 2012 | Wet Detention Effciency Calculation and TA | yes | 136.9983 | 970.954
9609 | City of Titusville | North IRL | A | IR1-5 | 0.35 | 0.47 | 0.044562 | 7.2162 | 0.95193 | 0.32157 | 0.04242 | 1410 | Retail Sales and Services | TV-04 | St. Johns Basin Stormwater Improvements | 955.9175 | City of Titusville | DEP/ SJRWMD | St. Johns Basin Stormwater Improvements | Construction of a 3. 5-acre wet detention pond to treat runoff from mixed use lands prior to discharge to the lagoon. | Wet Detention Pond | Completed | 2014 | 317 | 1.156 | A | 882 | $2,024,000 | $8,000 | DEP/ Brevard County/ City | DEP - $681,563/ County - $141,655/ City - $1,314,625 | S0338 | Structural | 2013 | North Indian River Lagoon | 28.603767 | -80.822008 | 2012 | Wet Detention Effciency Calculation and TA | yes | 71.7989 | 180.3366
9610 | City of Titusville | North IRL | A | IR1-5 | 0.35 | 0.47 | 0.61776 | 12.4559 | 1.643 | 7.6948 | 1.015 | 1410 | Retail Sales and Services | TV-04 | St. Johns Basin Stormwater Improvements | 955.9175 | City of Titusville | DEP/ SJRWMD | St. Johns Basin Stormwater Improvements | Construction of a 3. 5-acre wet detention pond to treat runoff from mixed use lands prior to discharge to the lagoon. | Wet Detention Pond | Completed | 2014 | 317 | 1.156 | A | 882 | $2,024,000 | $8,000 | DEP/ Brevard County/ City | DEP - $681,563/ County - $141,655/ City - $1,314,625 | S0338 | Structural | 2013 | North Indian River Lagoon | 28.603767 | -80.822008 | 2012 | Wet Detention Effciency Calculation and TA | yes | 200 | 2500
9611 | City of Titusville | North IRL | A | IR1-5 | 0.35 | 0.47 | 0.20412 | 10.1896 | 1.5103 | 2.0799 | 0.30827 | 1200 | Residential, Medium Density-Two-five dwellingunits per acre | TV-04 | St. Johns Basin Stormwater Improvements | 955.9175 | City of Titusville | DEP/ SJRWMD | St. Johns Basin Stormwater Improvements | Construction of a 3. 5-acre wet detention pond to treat runoff from mixed use lands prior to discharge to the lagoon. | Wet Detention Pond | Completed | 2014 | 317 | 1.156 | A | 882 | $2,024,000 | $8,000 | DEP/ Brevard County/ City | DEP - $681,563/ County - $141,655/ City - $1,314,625 | S0338 | Structural | 2013 | North Indian River Lagoon | 28.603767 | -80.822008 | 2012 | Wet Detention Effciency Calculation and TA | yes | 134.5053 | 826.0291
9612 | City of Titusville | North IRL | A | IR1-5 | 0.35 | 0.47 | 0.0056938 | 10.1896 | 1.5103 | 0.058018 | 0.0085991 | 1210 | Fixed Single Family Units | TV-04 | St. Johns Basin Stormwater Improvements | 955.9175 | City of Titusville | DEP/ SJRWMD | St. Johns Basin Stormwater Improvements | Construction of a 3. 5-acre wet detention pond to treat runoff from mixed use lands prior to discharge to the lagoon. | Wet Detention Pond | Completed | 2014 | 317 | 1.156 | A | 882 | $2,024,000 | $8,000 | DEP/ Brevard County/ City | DEP - $681,563/ County - $141,655/ City - $1,314,625 | S0338 | Structural | 2013 | North Indian River Lagoon | 28.603767 | -80.822008 | 2012 | Wet Detention Effciency Calculation and TA | yes | 38.2768 | 23.0421
9613 | City of Titusville | North IRL | A | IR1-5 | 0.35 | 0.47 | 0.080341 | 10.1896 | 1.5103 | 0.81864 | 0.12134 | 1210 | Fixed Single Family Units | TV-04 | St. Johns Basin Stormwater Improvements | 955.9175 | City of Titusville | DEP/ SJRWMD | St. Johns Basin Stormwater Improvements | Construction of a 3. 5-acre wet detention pond to treat runoff from mixed use lands prior to discharge to the lagoon. | Wet Detention Pond | Completed | 2014 | 317 | 1.156 | A | 882 | $2,024,000 | $8,000 | DEP/ Brevard County/ City | DEP - $681,563/ County - $141,655/ City - $1,314,625 | S0338 | Structural | 2013 | North Indian River Lagoon | 28.603767 | -80.822008 | 2012 | Wet Detention Effciency Calculation and TA | yes | 72.9032 | 325.1301
9614 | City of Titusville | North IRL | A | IR1-5 | 0.35 | 0.47 | 0.10975 | 10.1896 | 1.5103 | 1.1183 | 0.16575 | 1210 | Fixed Single Family Units | TV-04 | St. Johns Basin Stormwater Improvements | 955.9175 | City of Titusville | DEP/ SJRWMD | St. Johns Basin Stormwater Improvements | Construction of a 3. 5-acre wet detention pond to treat runoff from mixed use lands prior to discharge to the lagoon. | Wet Detention Pond | Completed | 2014 | 317 | 1.156 | A | 882 | $2,024,000 | $8,000 | DEP/ Brevard County/ City | DEP - $681,563/ County - $141,655/ City - $1,314,625 | S0338 | Structural | 2013 | North Indian River Lagoon | 28.603767 | -80.822008 | 2012 | Wet Detention Effciency Calculation and TA | yes | 86.6081 | 444.1345
9615 | City of Titusville | North IRL | A | IR1-5 | 0.35 | 0.47 | 0.11751 | 10.1896 | 1.5103 | 1.1973 | 0.17747 | 1210 | Fixed Single Family Units | TV-04 | St. Johns Basin Stormwater Improvements | 955.9175 | City of Titusville | DEP/ SJRWMD | St. Johns Basin Stormwater Improvements | Construction of a 3. 5-acre wet detention pond to treat runoff from mixed use lands prior to discharge to the lagoon. | Wet Detention Pond | Completed | 2014 | 317 | 1.156 | A | 882 | $2,024,000 | $8,000 | DEP/ Brevard County/ City | DEP - $681,563/ County - $141,655/ City - $1,314,625 | S0338 | Structural | 2013 | North Indian River Lagoon | 28.603767 | -80.822008 | 2012 | Wet Detention Effciency Calculation and TA | yes | 88.0009 | 475.5348
9616 | City of Titusville | North IRL | A | IR1-5 | 0.35 | 0.47 | 0.069273 | 10.1896 | 1.5103 | 0.70586 | 0.10462 | 1210 | Fixed Single Family Units | TV-04 | St. Johns Basin Stormwater Improvements | 955.9175 | City of Titusville | DEP/ SJRWMD | St. Johns Basin Stormwater Improvements | Construction of a 3. 5-acre wet detention pond to treat runoff from mixed use lands prior to discharge to the lagoon. | Wet Detention Pond | Completed | 2014 | 317 | 1.156 | A | 882 | $2,024,000 | $8,000 | DEP/ Brevard County/ City | DEP - $681,563/ County - $141,655/ City - $1,314,625 | S0338 | Structural | 2013 | North Indian River Lagoon | 28.603767 | -80.822008 | 2012 | Wet Detention Effciency Calculation and TA | yes | 70.1234 | 280.3389
9617 | City of Titusville | North IRL | A | IR1-5 | 0.35 | 0.47 | 0.031084 | 10.1896 | 1.5103 | 0.31673 | 0.046944 | 1210 | Fixed Single Family Units | TV-04 | St. Johns Basin Stormwater Improvements | 955.9175 | City of Titusville | DEP/ SJRWMD | St. Johns Basin Stormwater Improvements | Construction of a 3. 5-acre wet detention pond to treat runoff from mixed use lands prior to discharge to the lagoon. | Wet Detention Pond | Completed | 2014 | 317 | 1.156 | A | 882 | $2,024,000 | $8,000 | DEP/ Brevard County/ City | DEP - $681,563/ County - $141,655/ City - $1,314,625 | S0338 | Structural | 2013 | North Indian River Lagoon | 28.603767 | -80.822008 | 2012 | Wet Detention Effciency Calculation and TA | yes | 55.8484 | 125.7905
9618 | City of Titusville | North IRL | A | IR1-5 | 0.35 | 0.47 | 0.11991 | 9.8584 | 1.4481 | 1.1822 | 0.17364 | 1200 | Residential, Medium Density-Two-five dwellingunits per acre | TV-04 | St. Johns Basin Stormwater Improvements | 955.9175 | City of Titusville | DEP/ SJRWMD | St. Johns Basin Stormwater Improvements | Construction of a 3. 5-acre wet detention pond to treat runoff from mixed use lands prior to discharge to the lagoon. | Wet Detention Pond | Completed | 2014 | 317 | 1.156 | A | 882 | $2,024,000 | $8,000 | DEP/ Brevard County/ City | DEP - $681,563/ County - $141,655/ City - $1,314,625 | S0338 | Structural | 2013 | North Indian River Lagoon | 28.603767 | -80.822008 | 2012 | Wet Detention Effciency Calculation and TA | yes | 106.2197 | 485.2703
9619 | City of Titusville | North IRL | A | IR1-5 | 0.35 | 0.47 | 0.094674 | 9.8584 | 1.4481 | 0.93333 | 0.13709 | 1210 | Fixed Single Family Units | TV-04 | St. Johns Basin Stormwater Improvements | 955.9175 | City of Titusville | DEP/ SJRWMD | St. Johns Basin Stormwater Improvements | Construction of a 3. 5-acre wet detention pond to treat runoff from mixed use lands prior to discharge to the lagoon. | Wet Detention Pond | Completed | 2014 | 317 | 1.156 | A | 882 | $2,024,000 | $8,000 | DEP/ Brevard County/ City | DEP - $681,563/ County - $141,655/ City - $1,314,625 | S0338 | Structural | 2013 | North Indian River Lagoon | 28.603767 | -80.822008 | 2012 | Wet Detention Effciency Calculation and TA | yes | 93.3701 | 383.1314
9620 | City of Titusville | North IRL | A | IR1-5 | 0.35 | 0.47 | 0.36546 | 9.8584 | 1.4481 | 3.6028 | 0.5292 | 1210 | Fixed Single Family Units | TV-04 | St. Johns Basin Stormwater Improvements | 955.9175 | City of Titusville | DEP/ SJRWMD | St. Johns Basin Stormwater Improvements | Construction of a 3. 5-acre wet detention pond to treat runoff from mixed use lands prior to discharge to the lagoon. | Wet Detention Pond | Completed | 2014 | 317 | 1.156 | A | 882 | $2,024,000 | $8,000 | DEP/ Brevard County/ City | DEP - $681,563/ County - $141,655/ City - $1,314,625 | S0338 | Structural | 2013 | North Indian River Lagoon | 28.603767 | -80.822008 | 2012 | Wet Detention Effciency Calculation and TA | yes | 153.8503 | 1478.9587
9621 | City of Titusville | North IRL | A | IR1-5 | 0.35 | 0.47 | 0.00017136 | 9.8584 | 1.4481 | 0.0016894 | 0.00024814 | 1210 | Fixed Single Family Units | TV-04 | St. Johns Basin Stormwater Improvements | 955.9175 | City of Titusville | DEP/ SJRWMD | St. Johns Basin Stormwater Improvements | Construction of a 3. 5-acre wet detention pond to treat runoff from mixed use lands prior to discharge to the lagoon. | Wet Detention Pond | Completed | 2014 | 317 | 1.156 | A | 882 | $2,024,000 | $8,000 | DEP/ Brevard County/ City | DEP - $681,563/ County - $141,655/ City - $1,314,625 | S0338 | Structural | 2013 | North Indian River Lagoon | 28.603767 | -80.822008 | 2012 | Wet Detention Effciency Calculation and TA | yes | 13.3065 | 0.69347
9622 | City of Titusville | North IRL | A | IR1-5 | 0.35 | 0.47 | 0.35224 | 9.8464 | 1.4464 | 3.4683 | 0.50947 | 1200 | Residential, Medium Density-Two-five dwellingunits per acre | TV-04 | St. Johns Basin Stormwater Improvements | 955.9175 | City of Titusville | DEP/ SJRWMD | St. Johns Basin Stormwater Improvements | Construction of a 3. 5-acre wet detention pond to treat runoff from mixed use lands prior to discharge to the lagoon. | Wet Detention Pond | Completed | 2014 | 317 | 1.156 | A | 882 | $2,024,000 | $8,000 | DEP/ Brevard County/ City | DEP - $681,563/ County - $141,655/ City - $1,314,625 | S0338 | Structural | 2013 | North Indian River Lagoon | 28.603767 | -80.822008 | 2012 | Wet Detention Effciency Calculation and TA | yes | 200.6767 | 1425.4793
9623 | City of Titusville | North IRL | A | IR1-5 | 0.35 | 0.47 | 0.26552 | 9.8464 | 1.4464 | 2.6144 | 0.38404 | 1210 | Fixed Single Family Units | TV-04 | St. Johns Basin Stormwater Improvements | 955.9175 | City of Titusville | DEP/ SJRWMD | St. Johns Basin Stormwater Improvements | Construction of a 3. 5-acre wet detention pond to treat runoff from mixed use lands prior to discharge to the lagoon. | Wet Detention Pond | Completed | 2014 | 317 | 1.156 | A | 882 | $2,024,000 | $8,000 | DEP/ Brevard County/ City | DEP - $681,563/ County - $141,655/ City - $1,314,625 | S0338 | Structural | 2013 | North Indian River Lagoon | 28.603767 | -80.822008 | 2012 | Wet Detention Effciency Calculation and TA | yes | 137.9575 | 1074.5207
9624 | City of Titusville | North IRL | A | IR1-5 | 0.35 | 0.47 | 0.24588 | 11.4192 | 2.1919 | 2.8078 | 0.53894 | 1330 | Residential, High density; Multiple Dwelling Units, Low Rise <Two stories or less> | TV-04 | St. Johns Basin Stormwater Improvements | 955.9175 | City of Titusville | DEP/ SJRWMD | St. Johns Basin Stormwater Improvements | Construction of a 3. 5-acre wet detention pond to treat runoff from mixed use lands prior to discharge to the lagoon. | Wet Detention Pond | Completed | 2014 | 317 | 1.156 | A | 882 | $2,024,000 | $8,000 | DEP/ Brevard County/ City | DEP - $681,563/ County - $141,655/ City - $1,314,625 | S0338 | Structural | 2013 | North Indian River Lagoon | 28.603767 | -80.822008 | 2012 | Wet Detention Effciency Calculation and TA | yes | 139.8164 | 995.0414
9625 | City of Titusville | North IRL | A | IR1-5 | 0.35 | 0.47 | 0.10577 | 9.6402 | 1.4078 | 1.0196 | 0.1489 | 1100 | Residential, Low Density-Less than two dwelling units/acre | TV-04 | St. Johns Basin Stormwater Improvements | 955.9175 | City of Titusville | DEP/ SJRWMD | St. Johns Basin Stormwater Improvements | Construction of a 3. 5-acre wet detention pond to treat runoff from mixed use lands prior to discharge to the lagoon. | Wet Detention Pond | Completed | 2014 | 317 | 1.156 | A | 882 | $2,024,000 | $8,000 | DEP/ Brevard County/ City | DEP - $681,563/ County - $141,655/ City - $1,314,625 | S0338 | Structural | 2013 | North Indian River Lagoon | 28.603767 | -80.822008 | 2012 | Wet Detention Effciency Calculation and TA | yes | 117.2104 | 428.0383
9626 | City of Titusville | North IRL | A | IR1-5 | 0.35 | 0.47 | 0.16737 | 9.6402 | 1.4078 | 1.6135 | 0.23562 | 1200 | Residential, Medium Density-Two-five dwellingunits per acre | TV-04 | St. Johns Basin Stormwater Improvements | 955.9175 | City of Titusville | DEP/ SJRWMD | St. Johns Basin Stormwater Improvements | Construction of a 3. 5-acre wet detention pond to treat runoff from mixed use lands prior to discharge to the lagoon. | Wet Detention Pond | Completed | 2014 | 317 | 1.156 | A | 882 | $2,024,000 | $8,000 | DEP/ Brevard County/ City | DEP - $681,563/ County - $141,655/ City - $1,314,625 | S0338 | Structural | 2013 | North Indian River Lagoon | 28.603767 | -80.822008 | 2012 | Wet Detention Effciency Calculation and TA | yes | 127.093 | 677.3175
9627 | City of Titusville | North IRL | A | IR1-5 | 0.35 | 0.47 | 0.11259 | 9.6402 | 1.4078 | 1.0853 | 0.1585 | 1210 | Fixed Single Family Units | TV-04 | St. Johns Basin Stormwater Improvements | 955.9175 | City of Titusville | DEP/ SJRWMD | St. Johns Basin Stormwater Improvements | Construction of a 3. 5-acre wet detention pond to treat runoff from mixed use lands prior to discharge to the lagoon. | Wet Detention Pond | Completed | 2014 | 317 | 1.156 | A | 882 | $2,024,000 | $8,000 | DEP/ Brevard County/ City | DEP - $681,563/ County - $141,655/ City - $1,314,625 | S0338 | Structural | 2013 | North Indian River Lagoon | 28.603767 | -80.822008 | 2012 | Wet Detention Effciency Calculation and TA | yes | 85.9323 | 455.6168
9628 | City of Titusville | North IRL | A | IR1-5 | 0.35 | 0.47 | 0.23204 | 9.6402 | 1.4078 | 2.2369 | 0.32666 | 1210 | Fixed Single Family Units | TV-04 | St. Johns Basin Stormwater Improvements | 955.9175 | City of Titusville | DEP/ SJRWMD | St. Johns Basin Stormwater Improvements | Construction of a 3. 5-acre wet detention pond to treat runoff from mixed use lands prior to discharge to the lagoon. | Wet Detention Pond | Completed | 2014 | 317 | 1.156 | A | 882 | $2,024,000 | $8,000 | DEP/ Brevard County/ City | DEP - $681,563/ County - $141,655/ City - $1,314,625 | S0338 | Structural | 2013 | North Indian River Lagoon | 28.603767 | -80.822008 | 2012 | Wet Detention Effciency Calculation and TA | yes | 154.5305 | 939.0274
9629 | City of Titusville | North IRL | A | IR1-5 | 0.35 | 0.47 | 0.61776 | 11.5186 | 2.2163 | 7.1158 | 1.3691 | 1340 | Residential, High density; Multiple Dwelling Units, High Rise <Three stories or more> | TV-04 | St. Johns Basin Stormwater Improvements | 955.9175 | City of Titusville | DEP/ SJRWMD | St. Johns Basin Stormwater Improvements | Construction of a 3. 5-acre wet detention pond to treat runoff from mixed use lands prior to discharge to the lagoon. | Wet Detention Pond | Completed | 2014 | 317 | 1.156 | A | 882 | $2,024,000 | $8,000 | DEP/ Brevard County/ City | DEP - $681,563/ County - $141,655/ City - $1,314,625 | S0338 | Structural | 2013 | North Indian River Lagoon | 28.603767 | -80.822008 | 2012 | Wet Detention Effciency Calculation and TA | yes | 200 | 2500
9630 | Natural Lands | North IRL | A | IR1-5 | 0.35 | 0.47 | 0.60586 | 5.3161 | 0.46029 | 3.2208 | 0.27887 | 6170 | Mixed wetland hardwoods | TV-04 | St. Johns Basin Stormwater Improvements | 955.9175 | City of Titusville | DEP/ SJRWMD | St. Johns Basin Stormwater Improvements | Construction of a 3. 5-acre wet detention pond to treat runoff from mixed use lands prior to discharge to the lagoon. | Wet Detention Pond | Completed | 2014 | 317 | 1.156 | A | 882 | $2,024,000 | $8,000 | DEP/ Brevard County/ City | DEP - $681,563/ County - $141,655/ City - $1,314,625 | S0338 | Structural | 2013 | North Indian River Lagoon | 28.603767 | -80.822008 | 2012 | Wet Detention Effciency Calculation and TA | yes | 194.5529 | 2451.8121
9631 | Natural Lands | North IRL | A | IR1-5 | 0.35 | 0.47 | 0.011907 | 5.3161 | 0.46029 | 0.063302 | 0.0054809 | 6460 | Mixed scrub-shrub wetland | TV-04 | St. Johns Basin Stormwater Improvements | 955.9175 | City of Titusville | DEP/ SJRWMD | St. Johns Basin Stormwater Improvements | Construction of a 3. 5-acre wet detention pond to treat runoff from mixed use lands prior to discharge to the lagoon. | Wet Detention Pond | Completed | 2014 | 317 | 1.156 | A | 882 | $2,024,000 | $8,000 | DEP/ Brevard County/ City | DEP - $681,563/ County - $141,655/ City - $1,314,625 | S0338 | Structural | 2013 | North Indian River Lagoon | 28.603767 | -80.822008 | 2012 | Wet Detention Effciency Calculation and TA | yes | 35.3862 | 48.1879
9632 | City of Titusville | North IRL | A | IR1-5 | 0.35 | 0.47 | 0.042319 | 9.8626 | 1.4487 | 0.41737 | 0.061306 | 1210 | Fixed Single Family Units | TV-04 | St. Johns Basin Stormwater Improvements | 955.9175 | City of Titusville | DEP/ SJRWMD | St. Johns Basin Stormwater Improvements | Construction of a 3. 5-acre wet detention pond to treat runoff from mixed use lands prior to discharge to the lagoon. | Wet Detention Pond | Completed | 2014 | 317 | 1.156 | A | 882 | $2,024,000 | $8,000 | DEP/ Brevard County/ City | DEP - $681,563/ County - $141,655/ City - $1,314,625 | S0338 | Structural | 2013 | North Indian River Lagoon | 28.603767 | -80.822008 | 2012 | Wet Detention Effciency Calculation and TA | yes | 52.4548 | 171.2584
9633 | City of Titusville | North IRL | A | IR1-5 | 0.35 | 0.47 | 0.059627 | 9.8626 | 1.4487 | 0.58808 | 0.086379 | 1210 | Fixed Single Family Units | TV-04 | St. Johns Basin Stormwater Improvements | 955.9175 | City of Titusville | DEP/ SJRWMD | St. Johns Basin Stormwater Improvements | Construction of a 3. 5-acre wet detention pond to treat runoff from mixed use lands prior to discharge to the lagoon. | Wet Detention Pond | Completed | 2014 | 317 | 1.156 | A | 882 | $2,024,000 | $8,000 | DEP/ Brevard County/ City | DEP - $681,563/ County - $141,655/ City - $1,314,625 | S0338 | Structural | 2013 | North Indian River Lagoon | 28.603767 | -80.822008 | 2012 | Wet Detention Effciency Calculation and TA | yes | 67.0656 | 241.3022
9634 | City of Titusville | North IRL | A | IR1-5 | 0.35 | 0.47 | 0.015279 | 9.8626 | 1.4487 | 0.15069 | 0.022134 | 1210 | Fixed Single Family Units | TV-04 | St. Johns Basin Stormwater Improvements | 955.9175 | City of Titusville | DEP/ SJRWMD | St. Johns Basin Stormwater Improvements | Construction of a 3. 5-acre wet detention pond to treat runoff from mixed use lands prior to discharge to the lagoon. | Wet Detention Pond | Completed | 2014 | 317 | 1.156 | A | 882 | $2,024,000 | $8,000 | DEP/ Brevard County/ City | DEP - $681,563/ County - $141,655/ City - $1,314,625 | S0338 | Structural | 2013 | North Indian River Lagoon | 28.603767 | -80.822008 | 2012 | Wet Detention Effciency Calculation and TA | yes | 35.1428 | 61.8321
9635 | City of Titusville | North IRL | A | IR1-5 | 0.35 | 0.47 | 0.36325 | 9.8626 | 1.4487 | 3.5826 | 0.52623 | 1210 | Fixed Single Family Units | TV-04 | St. Johns Basin Stormwater Improvements | 955.9175 | City of Titusville | DEP/ SJRWMD | St. Johns Basin Stormwater Improvements | Construction of a 3. 5-acre wet detention pond to treat runoff from mixed use lands prior to discharge to the lagoon. | Wet Detention Pond | Completed | 2014 | 317 | 1.156 | A | 882 | $2,024,000 | $8,000 | DEP/ Brevard County/ City | DEP - $681,563/ County - $141,655/ City - $1,314,625 | S0338 | Structural | 2013 | North Indian River Lagoon | 28.603767 | -80.822008 | 2012 | Wet Detention Effciency Calculation and TA | yes | 153.3928 | 1470.04
9636 | City of Titusville | North IRL | A | IR1-5 | 0.35 | 0.47 | 0.11279 | 9.8626 | 1.4487 | 1.1124 | 0.16339 | 1210 | Fixed Single Family Units | TV-04 | St. Johns Basin Stormwater Improvements | 955.9175 | City of Titusville | DEP/ SJRWMD | St. Johns Basin Stormwater Improvements | Construction of a 3. 5-acre wet detention pond to treat runoff from mixed use lands prior to discharge to the lagoon. | Wet Detention Pond | Completed | 2014 | 317 | 1.156 | A | 882 | $2,024,000 | $8,000 | DEP/ Brevard County/ City | DEP - $681,563/ County - $141,655/ City - $1,314,625 | S0338 | Structural | 2013 | North Indian River Lagoon | 28.603767 | -80.822008 | 2012 | Wet Detention Effciency Calculation and TA | yes | 102.0243 | 456.4456
9637 | City of Titusville | North IRL | A | IR1-5 | 0.35 | 0.47 | 0.16774 | 6.6536 | 0.76843 | 1.1161 | 0.1289 | 1200 | Residential, Medium Density-Two-five dwellingunits per acre | TV-04 | St. Johns Basin Stormwater Improvements | 955.9175 | City of Titusville | DEP/ SJRWMD | St. Johns Basin Stormwater Improvements | Construction of a 3. 5-acre wet detention pond to treat runoff from mixed use lands prior to discharge to the lagoon. | Wet Detention Pond | Completed | 2014 | 317 | 1.156 | A | 882 | $2,024,000 | $8,000 | DEP/ Brevard County/ City | DEP - $681,563/ County - $141,655/ City - $1,314,625 | S0338 | Structural | 2013 | North Indian River Lagoon | 28.603767 | -80.822008 | 2012 | Wet Detention Effciency Calculation and TA | yes | 123.6219 | 678.8267
9638 | Natural Lands | North IRL | A | IR1-5 | 0.35 | 0.47 | 0.40652 | 6.6536 | 0.76843 | 2.7048 | 0.31238 | 6170 | Mixed wetland hardwoods | TV-04 | St. Johns Basin Stormwater Improvements | 955.9175 | City of Titusville | DEP/ SJRWMD | St. Johns Basin Stormwater Improvements | Construction of a 3. 5-acre wet detention pond to treat runoff from mixed use lands prior to discharge to the lagoon. | Wet Detention Pond | Completed | 2014 | 317 | 1.156 | A | 882 | $2,024,000 | $8,000 | DEP/ Brevard County/ City | DEP - $681,563/ County - $141,655/ City - $1,314,625 | S0338 | Structural | 2013 | North Indian River Lagoon | 28.603767 | -80.822008 | 2012 | Wet Detention Effciency Calculation and TA | yes | 176.8625 | 1645.1176
9639 | City of Titusville | North IRL | A | IR1-5 | 0.35 | 0.47 | 0.043504 | 6.6536 | 0.76843 | 0.28946 | 0.03343 | 1210 | Fixed Single Family Units | TV-04 | St. Johns Basin Stormwater Improvements | 955.9175 | City of Titusville | DEP/ SJRWMD | St. Johns Basin Stormwater Improvements | Construction of a 3. 5-acre wet detention pond to treat runoff from mixed use lands prior to discharge to the lagoon. | Wet Detention Pond | Completed | 2014 | 317 | 1.156 | A | 882 | $2,024,000 | $8,000 | DEP/ Brevard County/ City | DEP - $681,563/ County - $141,655/ City - $1,314,625 | S0338 | Structural | 2013 | North Indian River Lagoon | 28.603767 | -80.822008 | 2012 | Wet Detention Effciency Calculation and TA | yes | 106.2177 | 176.0557
9640 | City of Titusville | North IRL | A | IR1-5 | 0.35 | 0.47 | 0.043602 | 9.8508 | 1.4469 | 0.42951 | 0.063089 | 1200 | Residential, Medium Density-Two-five dwellingunits per acre | TV-04 | St. Johns Basin Stormwater Improvements | 955.9175 | City of Titusville | DEP/ SJRWMD | St. Johns Basin Stormwater Improvements | Construction of a 3. 5-acre wet detention pond to treat runoff from mixed use lands prior to discharge to the lagoon. | Wet Detention Pond | Completed | 2014 | 317 | 1.156 | A | 882 | $2,024,000 | $8,000 | DEP/ Brevard County/ City | DEP - $681,563/ County - $141,655/ City - $1,314,625 | S0338 | Structural | 2013 | North Indian River Lagoon | 28.603767 | -80.822008 | 2012 | Wet Detention Effciency Calculation and TA | yes | 107.0823 | 176.4491
9641 | City of Titusville | North IRL | A | IR1-5 | 0.35 | 0.47 | 0.0928 | 9.8508 | 1.4469 | 0.91415 | 0.13428 | 1210 | Fixed Single Family Units | TV-04 | St. Johns Basin Stormwater Improvements | 955.9175 | City of Titusville | DEP/ SJRWMD | St. Johns Basin Stormwater Improvements | Construction of a 3. 5-acre wet detention pond to treat runoff from mixed use lands prior to discharge to the lagoon. | Wet Detention Pond | Completed | 2014 | 317 | 1.156 | A | 882 | $2,024,000 | $8,000 | DEP/ Brevard County/ City | DEP - $681,563/ County - $141,655/ City - $1,314,625 | S0338 | Structural | 2013 | North Indian River Lagoon | 28.603767 | -80.822008 | 2012 | Wet Detention Effciency Calculation and TA | yes | 77.7895 | 375.5471
9642 | City of Titusville | North IRL | A | IR1-5 | 0.35 | 0.47 | 0.35851 | 9.8508 | 1.4469 | 3.5316 | 0.51874 | 1210 | Fixed Single Family Units | TV-04 | St. Johns Basin Stormwater Improvements | 955.9175 | City of Titusville | DEP/ SJRWMD | St. Johns Basin Stormwater Improvements | Construction of a 3. 5-acre wet detention pond to treat runoff from mixed use lands prior to discharge to the lagoon. | Wet Detention Pond | Completed | 2014 | 317 | 1.156 | A | 882 | $2,024,000 | $8,000 | DEP/ Brevard County/ City | DEP - $681,563/ County - $141,655/ City - $1,314,625 | S0338 | Structural | 2013 | North Indian River Lagoon | 28.603767 | -80.822008 | 2012 | Wet Detention Effciency Calculation and TA | yes | 155.2387 | 1450.8187
9643 | City of Titusville | North IRL | A | IR1-5 | 0.35 | 0.47 | 0.12286 | 9.8508 | 1.4469 | 1.2102 | 0.17777 | 1210 | Fixed Single Family Units | TV-04 | St. Johns Basin Stormwater Improvements | 955.9175 | City of Titusville | DEP/ SJRWMD | St. Johns Basin Stormwater Improvements | Construction of a 3. 5-acre wet detention pond to treat runoff from mixed use lands prior to discharge to the lagoon. | Wet Detention Pond | Completed | 2014 | 317 | 1.156 | A | 882 | $2,024,000 | $8,000 | DEP/ Brevard County/ City | DEP - $681,563/ County - $141,655/ City - $1,314,625 | S0338 | Structural | 2013 | North Indian River Lagoon | 28.603767 | -80.822008 | 2012 | Wet Detention Effciency Calculation and TA | yes | 90.241 | 497.1852
9644 | City of Titusville | North IRL | A | IR1-5 | 0.35 | 0.47 | 0.0064334 | 10.1379 | 1.495 | 0.065221 | 0.0096182 | 1750 | Governmental | TV-04 | St. Johns Basin Stormwater Improvements | 955.9175 | City of Titusville | DEP/ SJRWMD | St. Johns Basin Stormwater Improvements | Construction of a 3. 5-acre wet detention pond to treat runoff from mixed use lands prior to discharge to the lagoon. | Wet Detention Pond | Completed | 2014 | 317 | 1.156 | A | 882 | $2,024,000 | $8,000 | DEP/ Brevard County/ City | DEP - $681,563/ County - $141,655/ City - $1,314,625 | S0338 | Structural | 2013 | North Indian River Lagoon | 28.603767 | -80.822008 | 2012 | Wet Detention Effciency Calculation and TA | yes | 24.7067 | 26.0349
9645 | City of Titusville | North IRL | A | IR1-5 | 0.35 | 0.47 | 0.12125 | 9.2672 | 1.3172 | 1.1237 | 0.15971 | 1200 | Residential, Medium Density-Two-five dwellingunits per acre | TV-04 | St. Johns Basin Stormwater Improvements | 955.9175 | City of Titusville | DEP/ SJRWMD | St. Johns Basin Stormwater Improvements | Construction of a 3. 5-acre wet detention pond to treat runoff from mixed use lands prior to discharge to the lagoon. | Wet Detention Pond | Completed | 2014 | 317 | 1.156 | A | 882 | $2,024,000 | $8,000 | DEP/ Brevard County/ City | DEP - $681,563/ County - $141,655/ City - $1,314,625 | S0338 | Structural | 2013 | North Indian River Lagoon | 28.603767 | -80.822008 | 2012 | Wet Detention Effciency Calculation and TA | yes | 164.8487 | 490.6939
9646 | City of Titusville | North IRL | A | IR1-5 | 0.35 | 0.47 | 0.08832 | 9.2672 | 1.3172 | 0.81848 | 0.11633 | 1700 | Institutional (Educational,religious,health and military facilities) | TV-04 | St. Johns Basin Stormwater Improvements | 955.9175 | City of Titusville | DEP/ SJRWMD | St. Johns Basin Stormwater Improvements | Construction of a 3. 5-acre wet detention pond to treat runoff from mixed use lands prior to discharge to the lagoon. | Wet Detention Pond | Completed | 2014 | 317 | 1.156 | A | 882 | $2,024,000 | $8,000 | DEP/ Brevard County/ City | DEP - $681,563/ County - $141,655/ City - $1,314,625 | S0338 | Structural | 2013 | North Indian River Lagoon | 28.603767 | -80.822008 | 2012 | Wet Detention Effciency Calculation and TA | yes | 106.815 | 357.4186
9647 | City of Titusville | North IRL | A | IR1-5 | 0.35 | 0.47 | 0.008422 | 9.2672 | 1.3172 | 0.078049 | 0.011093 | 1210 | Fixed Single Family Units | TV-04 | St. Johns Basin Stormwater Improvements | 955.9175 | City of Titusville | DEP/ SJRWMD | St. Johns Basin Stormwater Improvements | Construction of a 3. 5-acre wet detention pond to treat runoff from mixed use lands prior to discharge to the lagoon. | Wet Detention Pond | Completed | 2014 | 317 | 1.156 | A | 882 | $2,024,000 | $8,000 | DEP/ Brevard County/ City | DEP - $681,563/ County - $141,655/ City - $1,314,625 | S0338 | Structural | 2013 | North Indian River Lagoon | 28.603767 | -80.822008 | 2012 | Wet Detention Effciency Calculation and TA | yes | 36.8057 | 34.0827
9648 | City of Titusville | North IRL | A | IR1-5 | 0.35 | 0.47 | 0.019082 | 9.2672 | 1.3172 | 0.17684 | 0.025135 | 1210 | Fixed Single Family Units | TV-04 | St. Johns Basin Stormwater Improvements | 955.9175 | City of Titusville | DEP/ SJRWMD | St. Johns Basin Stormwater Improvements | Construction of a 3. 5-acre wet detention pond to treat runoff from mixed use lands prior to discharge to the lagoon. | Wet Detention Pond | Completed | 2014 | 317 | 1.156 | A | 882 | $2,024,000 | $8,000 | DEP/ Brevard County/ City | DEP - $681,563/ County - $141,655/ City - $1,314,625 | S0338 | Structural | 2013 | North Indian River Lagoon | 28.603767 | -80.822008 | 2012 | Wet Detention Effciency Calculation and TA | yes | 56.1356 | 77.2234
9649 | City of Titusville | North IRL | A | IR1-5 | 0.35 | 0.47 | 0.012625 | 9.2672 | 1.3172 | 0.117 | 0.01663 | 1720 | Religious | TV-04 | St. Johns Basin Stormwater Improvements | 955.9175 | City of Titusville | DEP/ SJRWMD | St. Johns Basin Stormwater Improvements | Construction of a 3. 5-acre wet detention pond to treat runoff from mixed use lands prior to discharge to the lagoon. | Wet Detention Pond | Completed | 2014 | 317 | 1.156 | A | 882 | $2,024,000 | $8,000 | DEP/ Brevard County/ City | DEP - $681,563/ County - $141,655/ City - $1,314,625 | S0338 | Structural | 2013 | North Indian River Lagoon | 28.603767 | -80.822008 | 2012 | Wet Detention Effciency Calculation and TA | yes | 37.2569 | 51.0918
9650 | City of Titusville | North IRL | A | IR1-5 | 0.35 | 0.47 | 0.01128 | 8.6075 | 1.1945 | 0.09709 | 0.013473 | 1200 | Residential, Medium Density-Two-five dwellingunits per acre | TV-04 | St. Johns Basin Stormwater Improvements | 955.9175 | City of Titusville | DEP/ SJRWMD | St. Johns Basin Stormwater Improvements | Construction of a 3. 5-acre wet detention pond to treat runoff from mixed use lands prior to discharge to the lagoon. | Wet Detention Pond | Completed | 2014 | 317 | 1.156 | A | 882 | $2,024,000 | $8,000 | DEP/ Brevard County/ City | DEP - $681,563/ County - $141,655/ City - $1,314,625 | S0338 | Structural | 2013 | North Indian River Lagoon | 28.603767 | -80.822008 | 2012 | Wet Detention Effciency Calculation and TA | yes | 64.6401 | 45.647
9651 | City of Titusville | North IRL | A | IR1-5 | 0.35 | 0.47 | 0.13989 | 9.4189 | 1.365 | 1.3176 | 0.19095 | 1100 | Residential, Low Density-Less than two dwelling units/acre | TV-04 | St. Johns Basin Stormwater Improvements | 955.9175 | City of Titusville | DEP/ SJRWMD | St. Johns Basin Stormwater Improvements | Construction of a 3. 5-acre wet detention pond to treat runoff from mixed use lands prior to discharge to the lagoon. | Wet Detention Pond | Completed | 2014 | 317 | 1.156 | A | 882 | $2,024,000 | $8,000 | DEP/ Brevard County/ City | DEP - $681,563/ County - $141,655/ City - $1,314,625 | S0338 | Structural | 2013 | North Indian River Lagoon | 28.603767 | -80.822008 | 2012 | Wet Detention Effciency Calculation and TA | yes | 198.2577 | 566.1026
9652 | City of Titusville | North IRL | A | IR1-5 | 0.35 | 0.47 | 0.0052243 | 9.4189 | 1.365 | 0.049207 | 0.0071312 | 1210 | Fixed Single Family Units | TV-04 | St. Johns Basin Stormwater Improvements | 955.9175 | City of Titusville | DEP/ SJRWMD | St. Johns Basin Stormwater Improvements | Construction of a 3. 5-acre wet detention pond to treat runoff from mixed use lands prior to discharge to the lagoon. | Wet Detention Pond | Completed | 2014 | 317 | 1.156 | A | 882 | $2,024,000 | $8,000 | DEP/ Brevard County/ City | DEP - $681,563/ County - $141,655/ City - $1,314,625 | S0338 | Structural | 2013 | North Indian River Lagoon | 28.603767 | -80.822008 | 2012 | Wet Detention Effciency Calculation and TA | yes | 65.0326 | 21.1418
9653 | City of Titusville | North IRL | A | IR1-5 | 0.35 | 0.47 | 0.46389 | 9.4189 | 1.365 | 4.3694 | 0.63322 | 1210 | Fixed Single Family Units | TV-04 | St. Johns Basin Stormwater Improvements | 955.9175 | City of Titusville | DEP/ SJRWMD | St. Johns Basin Stormwater Improvements | Construction of a 3. 5-acre wet detention pond to treat runoff from mixed use lands prior to discharge to the lagoon. | Wet Detention Pond | Completed | 2014 | 317 | 1.156 | A | 882 | $2,024,000 | $8,000 | DEP/ Brevard County/ City | DEP - $681,563/ County - $141,655/ City - $1,314,625 | S0338 | Structural | 2013 | North Indian River Lagoon | 28.603767 | -80.822008 | 2012 | Wet Detention Effciency Calculation and TA | yes | 171.618 | 1877.3094
9654 | City of Titusville | North IRL | A | IR1-5 | 0.35 | 0.47 | 0.28323 | 9.8562 | 1.4477 | 2.7915 | 0.41004 | 1200 | Residential, Medium Density-Two-five dwellingunits per acre | TV-04 | St. Johns Basin Stormwater Improvements | 955.9175 | City of Titusville | DEP/ SJRWMD | St. Johns Basin Stormwater Improvements | Construction of a 3. 5-acre wet detention pond to treat runoff from mixed use lands prior to discharge to the lagoon. | Wet Detention Pond | Completed | 2014 | 317 | 1.156 | A | 882 | $2,024,000 | $8,000 | DEP/ Brevard County/ City | DEP - $681,563/ County - $141,655/ City - $1,314,625 | S0338 | Structural | 2013 | North Indian River Lagoon | 28.603767 | -80.822008 | 2012 | Wet Detention Effciency Calculation and TA | yes | 196.5677 | 1146.1798
9655 | City of Titusville | North IRL | A | IR1-5 | 0.35 | 0.47 | 0.00025084 | 9.8562 | 1.4477 | 0.0024723 | 0.00036315 | 1210 | Fixed Single Family Units | TV-04 | St. Johns Basin Stormwater Improvements | 955.9175 | City of Titusville | DEP/ SJRWMD | St. Johns Basin Stormwater Improvements | Construction of a 3. 5-acre wet detention pond to treat runoff from mixed use lands prior to discharge to the lagoon. | Wet Detention Pond | Completed | 2014 | 317 | 1.156 | A | 882 | $2,024,000 | $8,000 | DEP/ Brevard County/ City | DEP - $681,563/ County - $141,655/ City - $1,314,625 | S0338 | Structural | 2013 | North Indian River Lagoon | 28.603767 | -80.822008 | 2012 | Wet Detention Effciency Calculation and TA | yes | 13.8899 | 1.0151
9656 | City of Titusville | North IRL | A | IR1-5 | 0.35 | 0.47 | 0.16286 | 9.8562 | 1.4477 | 1.6051 | 0.23577 | 1210 | Fixed Single Family Units | TV-04 | St. Johns Basin Stormwater Improvements | 955.9175 | City of Titusville | DEP/ SJRWMD | St. Johns Basin Stormwater Improvements | Construction of a 3. 5-acre wet detention pond to treat runoff from mixed use lands prior to discharge to the lagoon. | Wet Detention Pond | Completed | 2014 | 317 | 1.156 | A | 882 | $2,024,000 | $8,000 | DEP/ Brevard County/ City | DEP - $681,563/ County - $141,655/ City - $1,314,625 | S0338 | Structural | 2013 | North Indian River Lagoon | 28.603767 | -80.822008 | 2012 | Wet Detention Effciency Calculation and TA | yes | 104.0636 | 659.058
9657 | City of Titusville | North IRL | A | IR1-5 | 0.35 | 0.47 | 0.17143 | 9.8562 | 1.4477 | 1.6896 | 0.24818 | 1210 | Fixed Single Family Units | TV-04 | St. Johns Basin Stormwater Improvements | 955.9175 | City of Titusville | DEP/ SJRWMD | St. Johns Basin Stormwater Improvements | Construction of a 3. 5-acre wet detention pond to treat runoff from mixed use lands prior to discharge to the lagoon. | Wet Detention Pond | Completed | 2014 | 317 | 1.156 | A | 882 | $2,024,000 | $8,000 | DEP/ Brevard County/ City | DEP - $681,563/ County - $141,655/ City - $1,314,625 | S0338 | Structural | 2013 | North Indian River Lagoon | 28.603767 | -80.822008 | 2012 | Wet Detention Effciency Calculation and TA | yes | 109.3821 | 693.747
9658 | City of Titusville | North IRL | A | IR1-5 | 0.35 | 0.47 | 0.20088 | 11.4124 | 2.1906 | 2.2925 | 0.44005 | 1330 | Residential, High density; Multiple Dwelling Units, Low Rise <Two stories or less> | TV-04 | St. Johns Basin Stormwater Improvements | 955.9175 | City of Titusville | DEP/ SJRWMD | St. Johns Basin Stormwater Improvements | Construction of a 3. 5-acre wet detention pond to treat runoff from mixed use lands prior to discharge to the lagoon. | Wet Detention Pond | Completed | 2014 | 317 | 1.156 | A | 882 | $2,024,000 | $8,000 | DEP/ Brevard County/ City | DEP - $681,563/ County - $141,655/ City - $1,314,625 | S0338 | Structural | 2013 | North Indian River Lagoon | 28.603767 | -80.822008 | 2012 | Wet Detention Effciency Calculation and TA | yes | 132.5319 | 812.9299
9659 | City of Titusville | North IRL | A | IR1-5 | 0.35 | 0.47 | 0.52728 | 10.4151 | 1.6286 | 5.4917 | 0.85873 | 1200 | Residential, Medium Density-Two-five dwellingunits per acre | TV-04 | St. Johns Basin Stormwater Improvements | 955.9175 | City of Titusville | DEP/ SJRWMD | St. Johns Basin Stormwater Improvements | Construction of a 3. 5-acre wet detention pond to treat runoff from mixed use lands prior to discharge to the lagoon. | Wet Detention Pond | Completed | 2014 | 317 | 1.156 | A | 882 | $2,024,000 | $8,000 | DEP/ Brevard County/ City | DEP - $681,563/ County - $141,655/ City - $1,314,625 | S0338 | Structural | 2013 | North Indian River Lagoon | 28.603767 | -80.822008 | 2012 | Wet Detention Effciency Calculation and TA | yes | 193.0238 | 2133.8199
9660 | City of Titusville | North IRL | A | IR1-5 | 0.35 | 0.47 | 0.078394 | 10.4151 | 1.6286 | 0.81649 | 0.12767 | 1300 | Residential, High Density | TV-04 | St. Johns Basin Stormwater Improvements | 955.9175 | City of Titusville | DEP/ SJRWMD | St. Johns Basin Stormwater Improvements | Construction of a 3. 5-acre wet detention pond to treat runoff from mixed use lands prior to discharge to the lagoon. | Wet Detention Pond | Completed | 2014 | 317 | 1.156 | A | 882 | $2,024,000 | $8,000 | DEP/ Brevard County/ City | DEP - $681,563/ County - $141,655/ City - $1,314,625 | S0338 | Structural | 2013 | North Indian River Lagoon | 28.603767 | -80.822008 | 2012 | Wet Detention Effciency Calculation and TA | yes | 84.9508 | 317.2495
9661 | City of Titusville | North IRL | A | IR1-5 | 0.35 | 0.47 | 0.012091 | 10.4151 | 1.6286 | 0.12593 | 0.019691 | 1340 | Residential, High density; Multiple Dwelling Units, High Rise <Three stories or more> | TV-04 | St. Johns Basin Stormwater Improvements | 955.9175 | City of Titusville | DEP/ SJRWMD | St. Johns Basin Stormwater Improvements | Construction of a 3. 5-acre wet detention pond to treat runoff from mixed use lands prior to discharge to the lagoon. | Wet Detention Pond | Completed | 2014 | 317 | 1.156 | A | 882 | $2,024,000 | $8,000 | DEP/ Brevard County/ City | DEP - $681,563/ County - $141,655/ City - $1,314,625 | S0338 | Structural | 2013 | North Indian River Lagoon | 28.603767 | -80.822008 | 2012 | Wet Detention Effciency Calculation and TA | yes | 41.4313 | 48.9306
9662 | Agricultural Lands | North IRL | A | IR1-5 | 0.35 | 0.47 | 0.031272 | 10.8148 | 1.4058 | 0.3382 | 0.043963 | 2240 | Abandoned tree crops | TV-04 | St. Johns Basin Stormwater Improvements | 955.9175 | City of Titusville | DEP/ SJRWMD | St. Johns Basin Stormwater Improvements | Construction of a 3. 5-acre wet detention pond to treat runoff from mixed use lands prior to discharge to the lagoon. | Wet Detention Pond | Completed | 2014 | 317 | 1.156 | A | 882 | $2,024,000 | $8,000 | DEP/ Brevard County/ City | DEP - $681,563/ County - $141,655/ City - $1,314,625 | S0338 | Structural | 2013 | North Indian River Lagoon | 28.603767 | -80.822008 | 2012 | Wet Detention Effciency Calculation and TA | yes | 46.2238 | 126.5536
9663 | Natural Lands | North IRL | A | IR1-5 | 0.35 | 0.47 | 0.096806 | 10.8148 | 1.4058 | 1.0469 | 0.13609 | 6300 | Wetland Forested Mixed | TV-04 | St. Johns Basin Stormwater Improvements | 955.9175 | City of Titusville | DEP/ SJRWMD | St. Johns Basin Stormwater Improvements | Construction of a 3. 5-acre wet detention pond to treat runoff from mixed use lands prior to discharge to the lagoon. | Wet Detention Pond | Completed | 2014 | 317 | 1.156 | A | 882 | $2,024,000 | $8,000 | DEP/ Brevard County/ City | DEP - $681,563/ County - $141,655/ City - $1,314,625 | S0338 | Structural | 2013 | North Indian River Lagoon | 28.603767 | -80.822008 | 2012 | Wet Detention Effciency Calculation and TA | yes | 92.4491 | 391.7605
9664 | City of Titusville | North IRL | A | IR1-5 | 0.35 | 0.47 | 0.48969 | 10.8148 | 1.4058 | 5.2958 | 0.68841 | 1410 | Retail Sales and Services | TV-04 | St. Johns Basin Stormwater Improvements | 955.9175 | City of Titusville | DEP/ SJRWMD | St. Johns Basin Stormwater Improvements | Construction of a 3. 5-acre wet detention pond to treat runoff from mixed use lands prior to discharge to the lagoon. | Wet Detention Pond | Completed | 2014 | 317 | 1.156 | A | 882 | $2,024,000 | $8,000 | DEP/ Brevard County/ City | DEP - $681,563/ County - $141,655/ City - $1,314,625 | S0338 | Structural | 2013 | North Indian River Lagoon | 28.603767 | -80.822008 | 2012 | Wet Detention Effciency Calculation and TA | yes | 183.9302 | 1981.6859
9665 | City of Titusville | North IRL | A | IR1-5 | 0.35 | 0.47 | 0.048226 | 8.8822 | 1.2154 | 0.42835 | 0.058612 | 1400 | Commercial and Services | TV-04 | St. Johns Basin Stormwater Improvements | 955.9175 | City of Titusville | DEP/ SJRWMD | St. Johns Basin Stormwater Improvements | Construction of a 3. 5-acre wet detention pond to treat runoff from mixed use lands prior to discharge to the lagoon. | Wet Detention Pond | Completed | 2014 | 317 | 1.156 | A | 882 | $2,024,000 | $8,000 | DEP/ Brevard County/ City | DEP - $681,563/ County - $141,655/ City - $1,314,625 | S0338 | Structural | 2013 | North Indian River Lagoon | 28.603767 | -80.822008 | 2012 | Wet Detention Effciency Calculation and TA | yes | 107.8731 | 195.1624
9666 | City of Titusville | North IRL | A | IR1-5 | 0.35 | 0.47 | 0.29848 | 8.8822 | 1.2154 | 2.6511 | 0.36276 | 1410 | Retail Sales and Services | TV-04 | St. Johns Basin Stormwater Improvements | 955.9175 | City of Titusville | DEP/ SJRWMD | St. Johns Basin Stormwater Improvements | Construction of a 3. 5-acre wet detention pond to treat runoff from mixed use lands prior to discharge to the lagoon. | Wet Detention Pond | Completed | 2014 | 317 | 1.156 | A | 882 | $2,024,000 | $8,000 | DEP/ Brevard County/ City | DEP - $681,563/ County - $141,655/ City - $1,314,625 | S0338 | Structural | 2013 | North Indian River Lagoon | 28.603767 | -80.822008 | 2012 | Wet Detention Effciency Calculation and TA | yes | 145.2228 | 1207.8998
9667 | City of Titusville | North IRL | A | IR1-5 | 0.35 | 0.47 | 0.27106 | 8.8822 | 1.2154 | 2.4076 | 0.32944 | 1550 | Other Light Industrial | TV-04 | St. Johns Basin Stormwater Improvements | 955.9175 | City of Titusville | DEP/ SJRWMD | St. Johns Basin Stormwater Improvements | Construction of a 3. 5-acre wet detention pond to treat runoff from mixed use lands prior to discharge to the lagoon. | Wet Detention Pond | Completed | 2014 | 317 | 1.156 | A | 882 | $2,024,000 | $8,000 | DEP/ Brevard County/ City | DEP - $681,563/ County - $141,655/ City - $1,314,625 | S0338 | Structural | 2013 | North Indian River Lagoon | 28.603767 | -80.822008 | 2012 | Wet Detention Effciency Calculation and TA | yes | 139.1308 | 1096.9378
9668 | Natural Lands | North IRL | A | IR1-5 | 0.35 | 0.47 | 0.61776 | 4.7511 | 0.3829 | 2.935 | 0.23654 | 6170 | Mixed wetland hardwoods | TV-04 | St. Johns Basin Stormwater Improvements | 955.9175 | City of Titusville | DEP/ SJRWMD | St. Johns Basin Stormwater Improvements | Construction of a 3. 5-acre wet detention pond to treat runoff from mixed use lands prior to discharge to the lagoon. | Wet Detention Pond | Completed | 2014 | 317 | 1.156 | A | 882 | $2,024,000 | $8,000 | DEP/ Brevard County/ City | DEP - $681,563/ County - $141,655/ City - $1,314,625 | S0338 | Structural | 2013 | North Indian River Lagoon | 28.603767 | -80.822008 | 2012 | Wet Detention Effciency Calculation and TA | yes | 200 | 2500
9669 | City of Titusville | North IRL | A | IR1-5 | 0.35 | 0.47 | 0.0065333 | 7.8983 | 1.1017 | 0.051602 | 0.0071976 | 1780 | Commercial Child Care | TV-04 | St. Johns Basin Stormwater Improvements | 955.9175 | City of Titusville | DEP/ SJRWMD | St. Johns Basin Stormwater Improvements | Construction of a 3. 5-acre wet detention pond to treat runoff from mixed use lands prior to discharge to the lagoon. | Wet Detention Pond | Completed | 2014 | 317 | 1.156 | A | 882 | $2,024,000 | $8,000 | DEP/ Brevard County/ City | DEP - $681,563/ County - $141,655/ City - $1,314,625 | S0338 | Structural | 2013 | North Indian River Lagoon | 28.603767 | -80.822008 | 2012 | Wet Detention Effciency Calculation and TA | yes | 40.7726 | 26.4392
9670 | City of Titusville | North IRL | A | IR1-5 | 0.35 | 0.47 | 0.61123 | 7.8983 | 1.1017 | 4.8277 | 0.67339 | 1550 | Other Light Industrial | TV-04 | St. Johns Basin Stormwater Improvements | 955.9175 | City of Titusville | DEP/ SJRWMD | St. Johns Basin Stormwater Improvements | Construction of a 3. 5-acre wet detention pond to treat runoff from mixed use lands prior to discharge to the lagoon. | Wet Detention Pond | Completed | 2014 | 317 | 1.156 | A | 882 | $2,024,000 | $8,000 | DEP/ Brevard County/ City | DEP - $681,563/ County - $141,655/ City - $1,314,625 | S0338 | Structural | 2013 | North Indian River Lagoon | 28.603767 | -80.822008 | 2012 | Wet Detention Effciency Calculation and TA | yes | 197.4062 | 2473.5608
9671 | Agricultural Lands | North IRL | A | IR1-5 | 0.35 | 0.47 | 0.05679 | 6.4741 | 0.88091 | 0.36767 | 0.050027 | 2210 | Citrus groves | TV-04 | St. Johns Basin Stormwater Improvements | 955.9175 | City of Titusville | DEP/ SJRWMD | St. Johns Basin Stormwater Improvements | Construction of a 3. 5-acre wet detention pond to treat runoff from mixed use lands prior to discharge to the lagoon. | Wet Detention Pond | Completed | 2014 | 317 | 1.156 | A | 882 | $2,024,000 | $8,000 | DEP/ Brevard County/ City | DEP - $681,563/ County - $141,655/ City - $1,314,625 | S0338 | Structural | 2013 | North Indian River Lagoon | 28.603767 | -80.822008 | 2012 | Wet Detention Effciency Calculation and TA | yes | 80.8461 | 229.8229
9672 | City of Titusville | North IRL | A | IR1-5 | 0.35 | 0.47 | 0.61776 | 8.1132 | 1.3873 | 5.0121 | 0.857 | 1340 | Residential, High density; Multiple Dwelling Units, High Rise <Three stories or more> | TV-04 | St. Johns Basin Stormwater Improvements | 955.9175 | City of Titusville | DEP/ SJRWMD | St. Johns Basin Stormwater Improvements | Construction of a 3. 5-acre wet detention pond to treat runoff from mixed use lands prior to discharge to the lagoon. | Wet Detention Pond | Completed | 2014 | 317 | 1.156 | A | 882 | $2,024,000 | $8,000 | DEP/ Brevard County/ City | DEP - $681,563/ County - $141,655/ City - $1,314,625 | S0338 | Structural | 2013 | North Indian River Lagoon | 28.603767 | -80.822008 | 2012 | Wet Detention Effciency Calculation and TA | yes | 200 | 2500
9673 | Natural Lands | North IRL | A | IR1-5 | 0.35 | 0.47 | 0.52351 | 5.5977 | 0.49862 | 2.9305 | 0.26103 | 6170 | Mixed wetland hardwoods | TV-04 | St. Johns Basin Stormwater Improvements | 955.9175 | City of Titusville | DEP/ SJRWMD | St. Johns Basin Stormwater Improvements | Construction of a 3. 5-acre wet detention pond to treat runoff from mixed use lands prior to discharge to the lagoon. | Wet Detention Pond | Completed | 2014 | 317 | 1.156 | A | 882 | $2,024,000 | $8,000 | DEP/ Brevard County/ City | DEP - $681,563/ County - $141,655/ City - $1,314,625 | S0338 | Structural | 2013 | North Indian River Lagoon | 28.603767 | -80.822008 | 2012 | Wet Detention Effciency Calculation and TA | yes | 184.9531 | 2118.5829
9674 | Natural Lands | North IRL | A | IR1-5 | 0.35 | 0.47 | 0.09425 | 5.5977 | 0.49862 | 0.52759 | 0.046995 | 6460 | Mixed scrub-shrub wetland | TV-04 | St. Johns Basin Stormwater Improvements | 955.9175 | City of Titusville | DEP/ SJRWMD | St. Johns Basin Stormwater Improvements | Construction of a 3. 5-acre wet detention pond to treat runoff from mixed use lands prior to discharge to the lagoon. | Wet Detention Pond | Completed | 2014 | 317 | 1.156 | A | 882 | $2,024,000 | $8,000 | DEP/ Brevard County/ City | DEP - $681,563/ County - $141,655/ City - $1,314,625 | S0338 | Structural | 2013 | North Indian River Lagoon | 28.603767 | -80.822008 | 2012 | Wet Detention Effciency Calculation and TA | yes | 116.4693 | 381.4171
9675 | City of Titusville | North IRL | A | IR1-5 | 0.35 | 0.47 | 0.15529 | 9.5448 | 1.3875 | 1.4822 | 0.21547 | 1100 | Residential, Low Density-Less than two dwelling units/acre | TV-04 | St. Johns Basin Stormwater Improvements | 955.9175 | City of Titusville | DEP/ SJRWMD | St. Johns Basin Stormwater Improvements | Construction of a 3. 5-acre wet detention pond to treat runoff from mixed use lands prior to discharge to the lagoon. | Wet Detention Pond | Completed | 2014 | 317 | 1.156 | A | 882 | $2,024,000 | $8,000 | DEP/ Brevard County/ City | DEP - $681,563/ County - $141,655/ City - $1,314,625 | S0338 | Structural | 2013 | North Indian River Lagoon | 28.603767 | -80.822008 | 2012 | Wet Detention Effciency Calculation and TA | yes | 101.2487 | 628.4295
9676 | City of Titusville | North IRL | A | IR1-5 | 0.35 | 0.47 | 0.2232 | 9.5448 | 1.3875 | 2.1304 | 0.3097 | 1210 | Fixed Single Family Units | TV-04 | St. Johns Basin Stormwater Improvements | 955.9175 | City of Titusville | DEP/ SJRWMD | St. Johns Basin Stormwater Improvements | Construction of a 3. 5-acre wet detention pond to treat runoff from mixed use lands prior to discharge to the lagoon. | Wet Detention Pond | Completed | 2014 | 317 | 1.156 | A | 882 | $2,024,000 | $8,000 | DEP/ Brevard County/ City | DEP - $681,563/ County - $141,655/ City - $1,314,625 | S0338 | Structural | 2013 | North Indian River Lagoon | 28.603767 | -80.822008 | 2012 | Wet Detention Effciency Calculation and TA | yes | 136.3256 | 903.2566
9677 | City of Titusville | North IRL | A | IR1-5 | 0.35 | 0.47 | 0.035304 | 9.5448 | 1.3875 | 0.33697 | 0.048986 | 1210 | Fixed Single Family Units | TV-04 | St. Johns Basin Stormwater Improvements | 955.9175 | City of Titusville | DEP/ SJRWMD | St. Johns Basin Stormwater Improvements | Construction of a 3. 5-acre wet detention pond to treat runoff from mixed use lands prior to discharge to the lagoon. | Wet Detention Pond | Completed | 2014 | 317 | 1.156 | A | 882 | $2,024,000 | $8,000 | DEP/ Brevard County/ City | DEP - $681,563/ County - $141,655/ City - $1,314,625 | S0338 | Structural | 2013 | North Indian River Lagoon | 28.603767 | -80.822008 | 2012 | Wet Detention Effciency Calculation and TA | yes | 56.6339 | 142.8716
9678 | City of Titusville | North IRL | A | IR1-5 | 0.35 | 0.47 | 0.20397 | 9.5448 | 1.3875 | 1.9469 | 0.28302 | 1210 | Fixed Single Family Units | TV-04 | St. Johns Basin Stormwater Improvements | 955.9175 | City of Titusville | DEP/ SJRWMD | St. Johns Basin Stormwater Improvements | Construction of a 3. 5-acre wet detention pond to treat runoff from mixed use lands prior to discharge to the lagoon. | Wet Detention Pond | Completed | 2014 | 317 | 1.156 | A | 882 | $2,024,000 | $8,000 | DEP/ Brevard County/ City | DEP - $681,563/ County - $141,655/ City - $1,314,625 | S0338 | Structural | 2013 | North Indian River Lagoon | 28.603767 | -80.822008 | 2012 | Wet Detention Effciency Calculation and TA | yes | 165.0311 | 825.4423
9679 | Natural Lands | North IRL | A | IR1-5 | 0.35 | 0.47 | 0.41191 | 5.4951 | 0.48463 | 2.2635 | 0.19963 | 6170 | Mixed wetland hardwoods | TV-04 | St. Johns Basin Stormwater Improvements | 955.9175 | City of Titusville | DEP/ SJRWMD | St. Johns Basin Stormwater Improvements | Construction of a 3. 5-acre wet detention pond to treat runoff from mixed use lands prior to discharge to the lagoon. | Wet Detention Pond | Completed | 2014 | 317 | 1.156 | A | 882 | $2,024,000 | $8,000 | DEP/ Brevard County/ City | DEP - $681,563/ County - $141,655/ City - $1,314,625 | S0338 | Structural | 2013 | North Indian River Lagoon | 28.603767 | -80.822008 | 2012 | Wet Detention Effciency Calculation and TA | yes | 163.2835 | 1666.9607
9680 | Natural Lands | North IRL | A | IR1-5 | 0.35 | 0.47 | 0.20585 | 5.4951 | 0.48463 | 1.1311 | 0.09976 | 6460 | Mixed scrub-shrub wetland | TV-04 | St. Johns Basin Stormwater Improvements | 955.9175 | City of Titusville | DEP/ SJRWMD | St. Johns Basin Stormwater Improvements | Construction of a 3. 5-acre wet detention pond to treat runoff from mixed use lands prior to discharge to the lagoon. | Wet Detention Pond | Completed | 2014 | 317 | 1.156 | A | 882 | $2,024,000 | $8,000 | DEP/ Brevard County/ City | DEP - $681,563/ County - $141,655/ City - $1,314,625 | S0338 | Structural | 2013 | North Indian River Lagoon | 28.603767 | -80.822008 | 2012 | Wet Detention Effciency Calculation and TA | yes | 143.3409 | 833.0393
9681 | Natural Lands | North IRL | A | IR1-5 | 0.35 | 0.47 | 0.61776 | 5.076 | 0.42729 | 3.1358 | 0.26397 | 6170 | Mixed wetland hardwoods | TV-04 | St. Johns Basin Stormwater Improvements | 955.9175 | City of Titusville | DEP/ SJRWMD | St. Johns Basin Stormwater Improvements | Construction of a 3. 5-acre wet detention pond to treat runoff from mixed use lands prior to discharge to the lagoon. | Wet Detention Pond | Completed | 2014 | 317 | 1.156 | A | 882 | $2,024,000 | $8,000 | DEP/ Brevard County/ City | DEP - $681,563/ County - $141,655/ City - $1,314,625 | S0338 | Structural | 2013 | North Indian River Lagoon | 28.603767 | -80.822008 | 2012 | Wet Detention Effciency Calculation and TA | yes | 200 | 2500
9682 | Natural Lands | North IRL | A | IR1-5 | 0.35 | 0.47 | 0.43702 | 6.5703 | 0.66453 | 2.8713 | 0.29041 | 4110 | Pine flatwoods | TV-04 | St. Johns Basin Stormwater Improvements | 955.9175 | City of Titusville | DEP/ SJRWMD | St. Johns Basin Stormwater Improvements | Construction of a 3. 5-acre wet detention pond to treat runoff from mixed use lands prior to discharge to the lagoon. | Wet Detention Pond | Completed | 2014 | 317 | 1.156 | A | 882 | $2,024,000 | $8,000 | DEP/ Brevard County/ City | DEP - $681,563/ County - $141,655/ City - $1,314,625 | S0338 | Structural | 2013 | North Indian River Lagoon | 28.603767 | -80.822008 | 2012 | Wet Detention Effciency Calculation and TA | yes | 170.8073 | 1768.552
9683 | City of Titusville | North IRL | A | IR1-5 | 0.35 | 0.47 | 0.13876 | 6.5703 | 0.66453 | 0.91171 | 0.092213 | 1210 | Fixed Single Family Units | TV-04 | St. Johns Basin Stormwater Improvements | 955.9175 | City of Titusville | DEP/ SJRWMD | St. Johns Basin Stormwater Improvements | Construction of a 3. 5-acre wet detention pond to treat runoff from mixed use lands prior to discharge to the lagoon. | Wet Detention Pond | Completed | 2014 | 317 | 1.156 | A | 882 | $2,024,000 | $8,000 | DEP/ Brevard County/ City | DEP - $681,563/ County - $141,655/ City - $1,314,625 | S0338 | Structural | 2013 | North Indian River Lagoon | 28.603767 | -80.822008 | 2012 | Wet Detention Effciency Calculation and TA | yes | 105.0788 | 561.5544
9684 | City of Titusville | North IRL | A | IR1-5 | 0.35 | 0.47 | 0.041982 | 6.5703 | 0.66453 | 0.27583 | 0.027898 | 1210 | Fixed Single Family Units | TV-04 | St. Johns Basin Stormwater Improvements | 955.9175 | City of Titusville | DEP/ SJRWMD | St. Johns Basin Stormwater Improvements | Construction of a 3. 5-acre wet detention pond to treat runoff from mixed use lands prior to discharge to the lagoon. | Wet Detention Pond | Completed | 2014 | 317 | 1.156 | A | 882 | $2,024,000 | $8,000 | DEP/ Brevard County/ City | DEP - $681,563/ County - $141,655/ City - $1,314,625 | S0338 | Structural | 2013 | North Indian River Lagoon | 28.603767 | -80.822008 | 2012 | Wet Detention Effciency Calculation and TA | yes | 52.9785 | 169.8935
9685 | Natural Lands | North IRL | A | IR1-5 | 0.35 | 0.47 | 0.61776 | 4.661 | 0.37038 | 2.8794 | 0.2288 | 6170 | Mixed wetland hardwoods | TV-04 | St. Johns Basin Stormwater Improvements | 955.9175 | City of Titusville | DEP/ SJRWMD | St. Johns Basin Stormwater Improvements | Construction of a 3. 5-acre wet detention pond to treat runoff from mixed use lands prior to discharge to the lagoon. | Wet Detention Pond | Completed | 2014 | 317 | 1.156 | A | 882 | $2,024,000 | $8,000 | DEP/ Brevard County/ City | DEP - $681,563/ County - $141,655/ City - $1,314,625 | S0338 | Structural | 2013 | North Indian River Lagoon | 28.603767 | -80.822008 | 2012 | Wet Detention Effciency Calculation and TA | yes | 200 | 2500
9686 | City of Titusville | North IRL | A | IR1-5 | 0.35 | 0.47 | 0.19592 | 9.8508 | 1.447 | 1.93 | 0.28349 | 1200 | Residential, Medium Density-Two-five dwellingunits per acre | TV-04 | St. Johns Basin Stormwater Improvements | 955.9175 | City of Titusville | DEP/ SJRWMD | St. Johns Basin Stormwater Improvements | Construction of a 3. 5-acre wet detention pond to treat runoff from mixed use lands prior to discharge to the lagoon. | Wet Detention Pond | Completed | 2014 | 317 | 1.156 | A | 882 | $2,024,000 | $8,000 | DEP/ Brevard County/ City | DEP - $681,563/ County - $141,655/ City - $1,314,625 | S0338 | Structural | 2013 | North Indian River Lagoon | 28.603767 | -80.822008 | 2012 | Wet Detention Effciency Calculation and TA | yes | 131.8684 | 792.8558
9687 | City of Titusville | North IRL | A | IR1-5 | 0.35 | 0.47 | 0.037707 | 9.8508 | 1.447 | 0.37145 | 0.054561 | 1210 | Fixed Single Family Units | TV-04 | St. Johns Basin Stormwater Improvements | 955.9175 | City of Titusville | DEP/ SJRWMD | St. Johns Basin Stormwater Improvements | Construction of a 3. 5-acre wet detention pond to treat runoff from mixed use lands prior to discharge to the lagoon. | Wet Detention Pond | Completed | 2014 | 317 | 1.156 | A | 882 | $2,024,000 | $8,000 | DEP/ Brevard County/ City | DEP - $681,563/ County - $141,655/ City - $1,314,625 | S0338 | Structural | 2013 | North Indian River Lagoon | 28.603767 | -80.822008 | 2012 | Wet Detention Effciency Calculation and TA | yes | 66.9631 | 152.5967
9688 | City of Titusville | North IRL | A | IR1-5 | 0.35 | 0.47 | 0.1627 | 9.8508 | 1.447 | 1.6027 | 0.23542 | 1210 | Fixed Single Family Units | TV-04 | St. Johns Basin Stormwater Improvements | 955.9175 | City of Titusville | DEP/ SJRWMD | St. Johns Basin Stormwater Improvements | Construction of a 3. 5-acre wet detention pond to treat runoff from mixed use lands prior to discharge to the lagoon. | Wet Detention Pond | Completed | 2014 | 317 | 1.156 | A | 882 | $2,024,000 | $8,000 | DEP/ Brevard County/ City | DEP - $681,563/ County - $141,655/ City - $1,314,625 | S0338 | Structural | 2013 | North Indian River Lagoon | 28.603767 | -80.822008 | 2012 | Wet Detention Effciency Calculation and TA | yes | 103.7432 | 658.426
9689 | City of Titusville | North IRL | A | IR1-5 | 0.35 | 0.47 | 0.048305 | 9.8508 | 1.447 | 0.47584 | 0.069896 | 1210 | Fixed Single Family Units | TV-04 | St. Johns Basin Stormwater Improvements | 955.9175 | City of Titusville | DEP/ SJRWMD | St. Johns Basin Stormwater Improvements | Construction of a 3. 5-acre wet detention pond to treat runoff from mixed use lands prior to discharge to the lagoon. | Wet Detention Pond | Completed | 2014 | 317 | 1.156 | A | 882 | $2,024,000 | $8,000 | DEP/ Brevard County/ City | DEP - $681,563/ County - $141,655/ City - $1,314,625 | S0338 | Structural | 2013 | North Indian River Lagoon | 28.603767 | -80.822008 | 2012 | Wet Detention Effciency Calculation and TA | yes | 73.0801 | 195.4839
9690 | City of Titusville | North IRL | A | IR1-5 | 0.35 | 0.47 | 0.021468 | 9.8508 | 1.447 | 0.21148 | 0.031064 | 1210 | Fixed Single Family Units | TV-04 | St. Johns Basin Stormwater Improvements | 955.9175 | City of Titusville | DEP/ SJRWMD | St. Johns Basin Stormwater Improvements | Construction of a 3. 5-acre wet detention pond to treat runoff from mixed use lands prior to discharge to the lagoon. | Wet Detention Pond | Completed | 2014 | 317 | 1.156 | A | 882 | $2,024,000 | $8,000 | DEP/ Brevard County/ City | DEP - $681,563/ County - $141,655/ City - $1,314,625 | S0338 | Structural | 2013 | North Indian River Lagoon | 28.603767 | -80.822008 | 2012 | Wet Detention Effciency Calculation and TA | yes | 51.9215 | 86.8785
9691 | City of Titusville | North IRL | A | IR1-5 | 0.35 | 0.47 | 0.15166 | 9.8508 | 1.447 | 1.494 | 0.21945 | 1210 | Fixed Single Family Units | TV-04 | St. Johns Basin Stormwater Improvements | 955.9175 | City of Titusville | DEP/ SJRWMD | St. Johns Basin Stormwater Improvements | Construction of a 3. 5-acre wet detention pond to treat runoff from mixed use lands prior to discharge to the lagoon. | Wet Detention Pond | Completed | 2014 | 317 | 1.156 | A | 882 | $2,024,000 | $8,000 | DEP/ Brevard County/ City | DEP - $681,563/ County - $141,655/ City - $1,314,625 | S0338 | Structural | 2013 | North Indian River Lagoon | 28.603767 | -80.822008 | 2012 | Wet Detention Effciency Calculation and TA | yes | 101.0326 | 613.7592
9692 | City of Titusville | North IRL | A | IR1-5 | 0.35 | 0.47 | 0.61776 | 8.4255 | 1.1253 | 5.205 | 0.69517 | 1750 | Governmental | TV-04 | St. Johns Basin Stormwater Improvements | 955.9175 | City of Titusville | DEP/ SJRWMD | St. Johns Basin Stormwater Improvements | Construction of a 3. 5-acre wet detention pond to treat runoff from mixed use lands prior to discharge to the lagoon. | Wet Detention Pond | Completed | 2014 | 317 | 1.156 | A | 882 | $2,024,000 | $8,000 | DEP/ Brevard County/ City | DEP - $681,563/ County - $141,655/ City - $1,314,625 | S0338 | Structural | 2013 | North Indian River Lagoon | 28.603767 | -80.822008 | 2012 | Wet Detention Effciency Calculation and TA | yes | 200 | 2500
9693 | Natural Lands | North IRL | A | IR1-5 | 0.35 | 0.47 | 0.0079346 | 5.578 | 0.49603 | 0.044259 | 0.0039358 | 6170 | Mixed wetland hardwoods | TV-04 | St. Johns Basin Stormwater Improvements | 955.9175 | City of Titusville | DEP/ SJRWMD | St. Johns Basin Stormwater Improvements | Construction of a 3. 5-acre wet detention pond to treat runoff from mixed use lands prior to discharge to the lagoon. | Wet Detention Pond | Completed | 2014 | 317 | 1.156 | A | 882 | $2,024,000 | $8,000 | DEP/ Brevard County/ City | DEP - $681,563/ County - $141,655/ City - $1,314,625 | S0338 | Structural | 2013 | North Indian River Lagoon | 28.603767 | -80.822008 | 2012 | Wet Detention Effciency Calculation and TA | yes | 27.8002 | 32.11
9694 | Natural Lands | North IRL | A | IR1-5 | 0.35 | 0.47 | 0.60983 | 5.578 | 0.49603 | 3.4016 | 0.30249 | 6460 | Mixed scrub-shrub wetland | TV-04 | St. Johns Basin Stormwater Improvements | 955.9175 | City of Titusville | DEP/ SJRWMD | St. Johns Basin Stormwater Improvements | Construction of a 3. 5-acre wet detention pond to treat runoff from mixed use lands prior to discharge to the lagoon. | Wet Detention Pond | Completed | 2014 | 317 | 1.156 | A | 882 | $2,024,000 | $8,000 | DEP/ Brevard County/ City | DEP - $681,563/ County - $141,655/ City - $1,314,625 | S0338 | Structural | 2013 | North Indian River Lagoon | 28.603767 | -80.822008 | 2012 | Wet Detention Effciency Calculation and TA | yes | 199.9788 | 2467.89
9695 | City of Titusville | North IRL | A | IR1-5 | 0.35 | 0.47 | 0.084545 | 7.0927 | 0.84964 | 0.59965 | 0.071833 | 1200 | Residential, Medium Density-Two-five dwellingunits per acre | TV-04 | St. Johns Basin Stormwater Improvements | 955.9175 | City of Titusville | DEP/ SJRWMD | St. Johns Basin Stormwater Improvements | Construction of a 3. 5-acre wet detention pond to treat runoff from mixed use lands prior to discharge to the lagoon. | Wet Detention Pond | Completed | 2014 | 317 | 1.156 | A | 882 | $2,024,000 | $8,000 | DEP/ Brevard County/ City | DEP - $681,563/ County - $141,655/ City - $1,314,625 | S0338 | Structural | 2013 | North Indian River Lagoon | 28.603767 | -80.822008 | 2012 | Wet Detention Effciency Calculation and TA | yes | 114.534 | 342.1416
9696 | Natural Lands | North IRL | A | IR1-5 | 0.35 | 0.47 | 0.37077 | 7.0927 | 0.84964 | 2.6297 | 0.31502 | 6170 | Mixed wetland hardwoods | TV-04 | St. Johns Basin Stormwater Improvements | 955.9175 | City of Titusville | DEP/ SJRWMD | St. Johns Basin Stormwater Improvements | Construction of a 3. 5-acre wet detention pond to treat runoff from mixed use lands prior to discharge to the lagoon. | Wet Detention Pond | Completed | 2014 | 317 | 1.156 | A | 882 | $2,024,000 | $8,000 | DEP/ Brevard County/ City | DEP - $681,563/ County - $141,655/ City - $1,314,625 | S0338 | Structural | 2013 | North Indian River Lagoon | 28.603767 | -80.822008 | 2012 | Wet Detention Effciency Calculation and TA | yes | 160.5128 | 1500.4352
9697 | City of Titusville | North IRL | A | IR1-5 | 0.35 | 0.47 | 0.078979 | 7.0927 | 0.84964 | 0.56017 | 0.067104 | 1210 | Fixed Single Family Units | TV-04 | St. Johns Basin Stormwater Improvements | 955.9175 | City of Titusville | DEP/ SJRWMD | St. Johns Basin Stormwater Improvements | Construction of a 3. 5-acre wet detention pond to treat runoff from mixed use lands prior to discharge to the lagoon. | Wet Detention Pond | Completed | 2014 | 317 | 1.156 | A | 882 | $2,024,000 | $8,000 | DEP/ Brevard County/ City | DEP - $681,563/ County - $141,655/ City - $1,314,625 | S0338 | Structural | 2013 | North Indian River Lagoon | 28.603767 | -80.822008 | 2012 | Wet Detention Effciency Calculation and TA | yes | 75.2905 | 319.6169
9698 | City of Titusville | North IRL | A | IR1-5 | 0.35 | 0.47 | 0.031137 | 7.0927 | 0.84964 | 0.22085 | 0.026455 | 1210 | Fixed Single Family Units | TV-04 | St. Johns Basin Stormwater Improvements | 955.9175 | City of Titusville | DEP/ SJRWMD | St. Johns Basin Stormwater Improvements | Construction of a 3. 5-acre wet detention pond to treat runoff from mixed use lands prior to discharge to the lagoon. | Wet Detention Pond | Completed | 2014 | 317 | 1.156 | A | 882 | $2,024,000 | $8,000 | DEP/ Brevard County/ City | DEP - $681,563/ County - $141,655/ City - $1,314,625 | S0338 | Structural | 2013 | North Indian River Lagoon | 28.603767 | -80.822008 | 2012 | Wet Detention Effciency Calculation and TA | yes | 44.9935 | 126.0069
9699 | City of Titusville | North IRL | A | IR1-5 | 0.35 | 0.47 | 0.052337 | 7.0927 | 0.84964 | 0.37121 | 0.044467 | 1210 | Fixed Single Family Units | TV-04 | St. Johns Basin Stormwater Improvements | 955.9175 | City of Titusville | DEP/ SJRWMD | St. Johns Basin Stormwater Improvements | Construction of a 3. 5-acre wet detention pond to treat runoff from mixed use lands prior to discharge to the lagoon. | Wet Detention Pond | Completed | 2014 | 317 | 1.156 | A | 882 | $2,024,000 | $8,000 | DEP/ Brevard County/ City | DEP - $681,563/ County - $141,655/ City - $1,314,625 | S0338 | Structural | 2013 | North Indian River Lagoon | 28.603767 | -80.822008 | 2012 | Wet Detention Effciency Calculation and TA | yes | 58.3744 | 211.7994
9700 | City of Titusville | North IRL | A | IR1-5 | 0.35 | 0.47 | 0.40418 | 11.4628 | 2.1268 | 4.6331 | 0.8596 | 1300 | Residential, High Density | TV-04 | St. Johns Basin Stormwater Improvements | 955.9175 | City of Titusville | DEP/ SJRWMD | St. Johns Basin Stormwater Improvements | Construction of a 3. 5-acre wet detention pond to treat runoff from mixed use lands prior to discharge to the lagoon. | Wet Detention Pond | Completed | 2014 | 317 | 1.156 | A | 882 | $2,024,000 | $8,000 | DEP/ Brevard County/ City | DEP - $681,563/ County - $141,655/ City - $1,314,625 | S0338 | Structural | 2013 | North Indian River Lagoon | 28.603767 | -80.822008 | 2012 | Wet Detention Effciency Calculation and TA | yes | 175.3444 | 1635.6777
9701 | City of Titusville | North IRL | A | IR1-5 | 0.35 | 0.47 | 9.8621e-07 | 11.4628 | 2.1268 | 1.1305e-05 | 2.0974e-06 | 1210 | Fixed Single Family Units | TV-04 | St. Johns Basin Stormwater Improvements | 955.9175 | City of Titusville | DEP/ SJRWMD | St. Johns Basin Stormwater Improvements | Construction of a 3. 5-acre wet detention pond to treat runoff from mixed use lands prior to discharge to the lagoon. | Wet Detention Pond | Completed | 2014 | 317 | 1.156 | A | 882 | $2,024,000 | $8,000 | DEP/ Brevard County/ City | DEP - $681,563/ County - $141,655/ City - $1,314,625 | S0338 | Structural | 2013 | North Indian River Lagoon | 28.603767 | -80.822008 | 2012 | Wet Detention Effciency Calculation and TA | yes | 0.5292 | 0.0039911
9702 | City of Titusville | North IRL | A | IR1-5 | 0.35 | 0.47 | 0.068545 | 11.4628 | 2.1268 | 0.78572 | 0.14578 | 1210 | Fixed Single Family Units | TV-04 | St. Johns Basin Stormwater Improvements | 955.9175 | City of Titusville | DEP/ SJRWMD | St. Johns Basin Stormwater Improvements | Construction of a 3. 5-acre wet detention pond to treat runoff from mixed use lands prior to discharge to the lagoon. | Wet Detention Pond | Completed | 2014 | 317 | 1.156 | A | 882 | $2,024,000 | $8,000 | DEP/ Brevard County/ City | DEP - $681,563/ County - $141,655/ City - $1,314,625 | S0338 | Structural | 2013 | North Indian River Lagoon | 28.603767 | -80.822008 | 2012 | Wet Detention Effciency Calculation and TA | yes | 70.9703 | 277.3913
9703 | City of Titusville | North IRL | A | IR1-5 | 0.35 | 0.47 | 0.074371 | 11.4628 | 2.1268 | 0.8525 | 0.15817 | 1210 | Fixed Single Family Units | TV-04 | St. Johns Basin Stormwater Improvements | 955.9175 | City of Titusville | DEP/ SJRWMD | St. Johns Basin Stormwater Improvements | Construction of a 3. 5-acre wet detention pond to treat runoff from mixed use lands prior to discharge to the lagoon. | Wet Detention Pond | Completed | 2014 | 317 | 1.156 | A | 882 | $2,024,000 | $8,000 | DEP/ Brevard County/ City | DEP - $681,563/ County - $141,655/ City - $1,314,625 | S0338 | Structural | 2013 | North Indian River Lagoon | 28.603767 | -80.822008 | 2012 | Wet Detention Effciency Calculation and TA | yes | 72.4188 | 300.9699
9704 | City of Titusville | North IRL | A | IR1-5 | 0.35 | 0.47 | 0.0097544 | 11.4628 | 2.1268 | 0.11181 | 0.020745 | 1210 | Fixed Single Family Units | TV-04 | St. Johns Basin Stormwater Improvements | 955.9175 | City of Titusville | DEP/ SJRWMD | St. Johns Basin Stormwater Improvements | Construction of a 3. 5-acre wet detention pond to treat runoff from mixed use lands prior to discharge to the lagoon. | Wet Detention Pond | Completed | 2014 | 317 | 1.156 | A | 882 | $2,024,000 | $8,000 | DEP/ Brevard County/ City | DEP - $681,563/ County - $141,655/ City - $1,314,625 | S0338 | Structural | 2013 | North Indian River Lagoon | 28.603767 | -80.822008 | 2012 | Wet Detention Effciency Calculation and TA | yes | 33.0389 | 39.4748
9705 | City of Titusville | North IRL | A | IR1-5 | 0.35 | 0.47 | 0.060907 | 11.4628 | 2.1268 | 0.69816 | 0.12953 | 1300 | Residential, High Density | TV-04 | St. Johns Basin Stormwater Improvements | 955.9175 | City of Titusville | DEP/ SJRWMD | St. Johns Basin Stormwater Improvements | Construction of a 3. 5-acre wet detention pond to treat runoff from mixed use lands prior to discharge to the lagoon. | Wet Detention Pond | Completed | 2014 | 317 | 1.156 | A | 882 | $2,024,000 | $8,000 | DEP/ Brevard County/ City | DEP - $681,563/ County - $141,655/ City - $1,314,625 | S0338 | Structural | 2013 | North Indian River Lagoon | 28.603767 | -80.822008 | 2012 | Wet Detention Effciency Calculation and TA | yes | 64.2137 | 246.4822
9706 | City of Titusville | North IRL | A | IR1-5 | 0.35 | 0.47 | 0.12586 | 9.8507 | 1.447 | 1.2398 | 0.18212 | 1210 | Fixed Single Family Units | TV-04 | St. Johns Basin Stormwater Improvements | 955.9175 | City of Titusville | DEP/ SJRWMD | St. Johns Basin Stormwater Improvements | Construction of a 3. 5-acre wet detention pond to treat runoff from mixed use lands prior to discharge to the lagoon. | Wet Detention Pond | Completed | 2014 | 317 | 1.156 | A | 882 | $2,024,000 | $8,000 | DEP/ Brevard County/ City | DEP - $681,563/ County - $141,655/ City - $1,314,625 | S0338 | Structural | 2013 | North Indian River Lagoon | 28.603767 | -80.822008 | 2012 | Wet Detention Effciency Calculation and TA | yes | 92.315 | 509.3491
9707 | City of Titusville | North IRL | A | IR1-5 | 0.35 | 0.47 | 0.059797 | 9.8507 | 1.447 | 0.58905 | 0.086523 | 1210 | Fixed Single Family Units | TV-04 | St. Johns Basin Stormwater Improvements | 955.9175 | City of Titusville | DEP/ SJRWMD | St. Johns Basin Stormwater Improvements | Construction of a 3. 5-acre wet detention pond to treat runoff from mixed use lands prior to discharge to the lagoon. | Wet Detention Pond | Completed | 2014 | 317 | 1.156 | A | 882 | $2,024,000 | $8,000 | DEP/ Brevard County/ City | DEP - $681,563/ County - $141,655/ City - $1,314,625 | S0338 | Structural | 2013 | North Indian River Lagoon | 28.603767 | -80.822008 | 2012 | Wet Detention Effciency Calculation and TA | yes | 72.2804 | 241.9901
9708 | City of Titusville | North IRL | A | IR1-5 | 0.35 | 0.47 | 0.15616 | 9.8507 | 1.447 | 1.5383 | 0.22596 | 1210 | Fixed Single Family Units | TV-04 | St. Johns Basin Stormwater Improvements | 955.9175 | City of Titusville | DEP/ SJRWMD | St. Johns Basin Stormwater Improvements | Construction of a 3. 5-acre wet detention pond to treat runoff from mixed use lands prior to discharge to the lagoon. | Wet Detention Pond | Completed | 2014 | 317 | 1.156 | A | 882 | $2,024,000 | $8,000 | DEP/ Brevard County/ City | DEP - $681,563/ County - $141,655/ City - $1,314,625 | S0338 | Structural | 2013 | North Indian River Lagoon | 28.603767 | -80.822008 | 2012 | Wet Detention Effciency Calculation and TA | yes | 101.0637 | 631.9564
9709 | City of Titusville | North IRL | A | IR1-5 | 0.35 | 0.47 | 0.2344 | 9.8507 | 1.447 | 2.309 | 0.33917 | 1210 | Fixed Single Family Units | TV-04 | St. Johns Basin Stormwater Improvements | 955.9175 | City of Titusville | DEP/ SJRWMD | St. Johns Basin Stormwater Improvements | Construction of a 3. 5-acre wet detention pond to treat runoff from mixed use lands prior to discharge to the lagoon. | Wet Detention Pond | Completed | 2014 | 317 | 1.156 | A | 882 | $2,024,000 | $8,000 | DEP/ Brevard County/ City | DEP - $681,563/ County - $141,655/ City - $1,314,625 | S0338 | Structural | 2013 | North Indian River Lagoon | 28.603767 | -80.822008 | 2012 | Wet Detention Effciency Calculation and TA | yes | 129.7988 | 948.5899
9710 | City of Titusville | North IRL | A | IR1-5 | 0.35 | 0.47 | 0.041542 | 9.8507 | 1.447 | 0.40922 | 0.060109 | 1210 | Fixed Single Family Units | TV-04 | St. Johns Basin Stormwater Improvements | 955.9175 | City of Titusville | DEP/ SJRWMD | St. Johns Basin Stormwater Improvements | Construction of a 3. 5-acre wet detention pond to treat runoff from mixed use lands prior to discharge to the lagoon. | Wet Detention Pond | Completed | 2014 | 317 | 1.156 | A | 882 | $2,024,000 | $8,000 | DEP/ Brevard County/ City | DEP - $681,563/ County - $141,655/ City - $1,314,625 | S0338 | Structural | 2013 | North Indian River Lagoon | 28.603767 | -80.822008 | 2012 | Wet Detention Effciency Calculation and TA | yes | 60.357 | 168.1145
9711 | City of Titusville | North IRL | A | IR1-5 | 0.35 | 0.47 | 0.0028155 | 6.4127 | 0.87699 | 0.018055 | 0.0024692 | 1200 | Residential, Medium Density-Two-five dwellingunits per acre | TV-04 | St. Johns Basin Stormwater Improvements | 955.9175 | City of Titusville | DEP/ SJRWMD | St. Johns Basin Stormwater Improvements | Construction of a 3. 5-acre wet detention pond to treat runoff from mixed use lands prior to discharge to the lagoon. | Wet Detention Pond | Completed | 2014 | 317 | 1.156 | A | 882 | $2,024,000 | $8,000 | DEP/ Brevard County/ City | DEP - $681,563/ County - $141,655/ City - $1,314,625 | S0338 | Structural | 2013 | North Indian River Lagoon | 28.603767 | -80.822008 | 2012 | Wet Detention Effciency Calculation and TA | yes | 13.9879 | 11.3941
9712 | Natural Lands | North IRL | A | IR1-5 | 0.35 | 0.47 | 0.50129 | 6.4127 | 0.87699 | 3.2146 | 0.43962 | 3100 | Herbaceous Dry Prairie | TV-04 | St. Johns Basin Stormwater Improvements | 955.9175 | City of Titusville | DEP/ SJRWMD | St. Johns Basin Stormwater Improvements | Construction of a 3. 5-acre wet detention pond to treat runoff from mixed use lands prior to discharge to the lagoon. | Wet Detention Pond | Completed | 2014 | 317 | 1.156 | A | 882 | $2,024,000 | $8,000 | DEP/ Brevard County/ City | DEP - $681,563/ County - $141,655/ City - $1,314,625 | S0338 | Structural | 2013 | North Indian River Lagoon | 28.603767 | -80.822008 | 2012 | Wet Detention Effciency Calculation and TA | yes | 192.1025 | 2028.6366
9713 | City of Titusville | North IRL | A | IR1-5 | 0.35 | 0.47 | 0.058806 | 6.4127 | 0.87699 | 0.3771 | 0.051572 | 1210 | Fixed Single Family Units | TV-04 | St. Johns Basin Stormwater Improvements | 955.9175 | City of Titusville | DEP/ SJRWMD | St. Johns Basin Stormwater Improvements | Construction of a 3. 5-acre wet detention pond to treat runoff from mixed use lands prior to discharge to the lagoon. | Wet Detention Pond | Completed | 2014 | 317 | 1.156 | A | 882 | $2,024,000 | $8,000 | DEP/ Brevard County/ City | DEP - $681,563/ County - $141,655/ City - $1,314,625 | S0338 | Structural | 2013 | North Indian River Lagoon | 28.603767 | -80.822008 | 2012 | Wet Detention Effciency Calculation and TA | yes | 62.0807 | 237.9783
9714 | City of Titusville | North IRL | A | IR1-5 | 0.35 | 0.47 | 0.054855 | 6.4127 | 0.87699 | 0.35177 | 0.048108 | 1420 | Wholesale Sales and Services <Excluding warehouses associated with industrial use> | TV-04 | St. Johns Basin Stormwater Improvements | 955.9175 | City of Titusville | DEP/ SJRWMD | St. Johns Basin Stormwater Improvements | Construction of a 3. 5-acre wet detention pond to treat runoff from mixed use lands prior to discharge to the lagoon. | Wet Detention Pond | Completed | 2014 | 317 | 1.156 | A | 882 | $2,024,000 | $8,000 | DEP/ Brevard County/ City | DEP - $681,563/ County - $141,655/ City - $1,314,625 | S0338 | Structural | 2013 | North Indian River Lagoon | 28.603767 | -80.822008 | 2012 | Wet Detention Effciency Calculation and TA | yes | 94.1651 | 221.9911
9715 | Natural Lands | North IRL | A | IR1-5 | 0.35 | 0.47 | 0.61776 | 5.2181 | 0.44679 | 3.2235 | 0.27601 | 6170 | Mixed wetland hardwoods | TV-04 | St. Johns Basin Stormwater Improvements | 955.9175 | City of Titusville | DEP/ SJRWMD | St. Johns Basin Stormwater Improvements | Construction of a 3. 5-acre wet detention pond to treat runoff from mixed use lands prior to discharge to the lagoon. | Wet Detention Pond | Completed | 2014 | 317 | 1.156 | A | 882 | $2,024,000 | $8,000 | DEP/ Brevard County/ City | DEP - $681,563/ County - $141,655/ City - $1,314,625 | S0338 | Structural | 2013 | North Indian River Lagoon | 28.603767 | -80.822008 | 2012 | Wet Detention Effciency Calculation and TA | yes | 200 | 2500
9716 | City of Titusville | North IRL | A | IR1-5 | 0.35 | 0.47 | 0.13784 | 9.7918 | 1.4384 | 1.3497 | 0.19827 | 1200 | Residential, Medium Density-Two-five dwellingunits per acre | TV-04 | St. Johns Basin Stormwater Improvements | 955.9175 | City of Titusville | DEP/ SJRWMD | St. Johns Basin Stormwater Improvements | Construction of a 3. 5-acre wet detention pond to treat runoff from mixed use lands prior to discharge to the lagoon. | Wet Detention Pond | Completed | 2014 | 317 | 1.156 | A | 882 | $2,024,000 | $8,000 | DEP/ Brevard County/ City | DEP - $681,563/ County - $141,655/ City - $1,314,625 | S0338 | Structural | 2013 | North Indian River Lagoon | 28.603767 | -80.822008 | 2012 | Wet Detention Effciency Calculation and TA | yes | 119.1355 | 557.8279
9717 | City of Titusville | North IRL | A | IR1-5 | 0.35 | 0.47 | 7.1646e-06 | 9.7918 | 1.4384 | 7.0154e-05 | 1.0306e-05 | 1210 | Fixed Single Family Units | TV-04 | St. Johns Basin Stormwater Improvements | 955.9175 | City of Titusville | DEP/ SJRWMD | St. Johns Basin Stormwater Improvements | Construction of a 3. 5-acre wet detention pond to treat runoff from mixed use lands prior to discharge to the lagoon. | Wet Detention Pond | Completed | 2014 | 317 | 1.156 | A | 882 | $2,024,000 | $8,000 | DEP/ Brevard County/ City | DEP - $681,563/ County - $141,655/ City - $1,314,625 | S0338 | Structural | 2013 | North Indian River Lagoon | 28.603767 | -80.822008 | 2012 | Wet Detention Effciency Calculation and TA | yes | 0.85185 | 0.028994
9718 | City of Titusville | North IRL | A | IR1-5 | 0.35 | 0.47 | 0.17348 | 9.7918 | 1.4384 | 1.6987 | 0.24953 | 1210 | Fixed Single Family Units | TV-04 | St. Johns Basin Stormwater Improvements | 955.9175 | City of Titusville | DEP/ SJRWMD | St. Johns Basin Stormwater Improvements | Construction of a 3. 5-acre wet detention pond to treat runoff from mixed use lands prior to discharge to the lagoon. | Wet Detention Pond | Completed | 2014 | 317 | 1.156 | A | 882 | $2,024,000 | $8,000 | DEP/ Brevard County/ City | DEP - $681,563/ County - $141,655/ City - $1,314,625 | S0338 | Structural | 2013 | North Indian River Lagoon | 28.603767 | -80.822008 | 2012 | Wet Detention Effciency Calculation and TA | yes | 125.3543 | 702.0438
9719 | City of Titusville | North IRL | A | IR1-5 | 0.35 | 0.47 | 0.26021 | 9.7918 | 1.4384 | 2.5479 | 0.37429 | 1210 | Fixed Single Family Units | TV-04 | St. Johns Basin Stormwater Improvements | 955.9175 | City of Titusville | DEP/ SJRWMD | St. Johns Basin Stormwater Improvements | Construction of a 3. 5-acre wet detention pond to treat runoff from mixed use lands prior to discharge to the lagoon. | Wet Detention Pond | Completed | 2014 | 317 | 1.156 | A | 882 | $2,024,000 | $8,000 | DEP/ Brevard County/ City | DEP - $681,563/ County - $141,655/ City - $1,314,625 | S0338 | Structural | 2013 | North Indian River Lagoon | 28.603767 | -80.822008 | 2012 | Wet Detention Effciency Calculation and TA | yes | 135.4075 | 1053.0334
9720 | City of Titusville | North IRL | A | IR1-5 | 0.35 | 0.47 | 0.00012012 | 9.7918 | 1.4384 | 0.0011761 | 0.00017277 | 1210 | Fixed Single Family Units | TV-04 | St. Johns Basin Stormwater Improvements | 955.9175 | City of Titusville | DEP/ SJRWMD | St. Johns Basin Stormwater Improvements | Construction of a 3. 5-acre wet detention pond to treat runoff from mixed use lands prior to discharge to the lagoon. | Wet Detention Pond | Completed | 2014 | 317 | 1.156 | A | 882 | $2,024,000 | $8,000 | DEP/ Brevard County/ City | DEP - $681,563/ County - $141,655/ City - $1,314,625 | S0338 | Structural | 2013 | North Indian River Lagoon | 28.603767 | -80.822008 | 2012 | Wet Detention Effciency Calculation and TA | yes | 3.4771 | 0.48609
9721 | City of Titusville | North IRL | A | IR1-5 | 0.35 | 0.47 | 0.034219 | 9.7918 | 1.4384 | 0.33507 | 0.049222 | 1210 | Fixed Single Family Units | TV-04 | St. Johns Basin Stormwater Improvements | 955.9175 | City of Titusville | DEP/ SJRWMD | St. Johns Basin Stormwater Improvements | Construction of a 3. 5-acre wet detention pond to treat runoff from mixed use lands prior to discharge to the lagoon. | Wet Detention Pond | Completed | 2014 | 317 | 1.156 | A | 882 | $2,024,000 | $8,000 | DEP/ Brevard County/ City | DEP - $681,563/ County - $141,655/ City - $1,314,625 | S0338 | Structural | 2013 | North Indian River Lagoon | 28.603767 | -80.822008 | 2012 | Wet Detention Effciency Calculation and TA | yes | 57.8309 | 138.4813
9722 | City of Titusville | North IRL | A | IR1-5 | 0.35 | 0.47 | 0.011885 | 9.7918 | 1.4384 | 0.11638 | 0.017096 | 1210 | Fixed Single Family Units | TV-04 | St. Johns Basin Stormwater Improvements | 955.9175 | City of Titusville | DEP/ SJRWMD | St. Johns Basin Stormwater Improvements | Construction of a 3. 5-acre wet detention pond to treat runoff from mixed use lands prior to discharge to the lagoon. | Wet Detention Pond | Completed | 2014 | 317 | 1.156 | A | 882 | $2,024,000 | $8,000 | DEP/ Brevard County/ City | DEP - $681,563/ County - $141,655/ City - $1,314,625 | S0338 | Structural | 2013 | North Indian River Lagoon | 28.603767 | -80.822008 | 2012 | Wet Detention Effciency Calculation and TA | yes | 32.8077 | 48.0985
9723 | City of Titusville | North IRL | A | IR1-5 | 0.35 | 0.47 | 0.19769 | 10.1866 | 1.5098 | 2.0138 | 0.29848 | 1200 | Residential, Medium Density-Two-five dwellingunits per acre | TV-04 | St. Johns Basin Stormwater Improvements | 955.9175 | City of Titusville | DEP/ SJRWMD | St. Johns Basin Stormwater Improvements | Construction of a 3. 5-acre wet detention pond to treat runoff from mixed use lands prior to discharge to the lagoon. | Wet Detention Pond | Completed | 2014 | 317 | 1.156 | A | 882 | $2,024,000 | $8,000 | DEP/ Brevard County/ City | DEP - $681,563/ County - $141,655/ City - $1,314,625 | S0338 | Structural | 2013 | North Indian River Lagoon | 28.603767 | -80.822008 | 2012 | Wet Detention Effciency Calculation and TA | yes | 132.1933 | 800.0281
9724 | City of Titusville | North IRL | A | IR1-5 | 0.35 | 0.47 | 0.020882 | 10.1866 | 1.5098 | 0.21272 | 0.031528 | 1210 | Fixed Single Family Units | TV-04 | St. Johns Basin Stormwater Improvements | 955.9175 | City of Titusville | DEP/ SJRWMD | St. Johns Basin Stormwater Improvements | Construction of a 3. 5-acre wet detention pond to treat runoff from mixed use lands prior to discharge to the lagoon. | Wet Detention Pond | Completed | 2014 | 317 | 1.156 | A | 882 | $2,024,000 | $8,000 | DEP/ Brevard County/ City | DEP - $681,563/ County - $141,655/ City - $1,314,625 | S0338 | Structural | 2013 | North Indian River Lagoon | 28.603767 | -80.822008 | 2012 | Wet Detention Effciency Calculation and TA | yes | 37.6597 | 84.507
9725 | City of Titusville | North IRL | A | IR1-5 | 0.35 | 0.47 | 0.082794 | 10.1866 | 1.5098 | 0.8434 | 0.125 | 1210 | Fixed Single Family Units | TV-04 | St. Johns Basin Stormwater Improvements | 955.9175 | City of Titusville | DEP/ SJRWMD | St. Johns Basin Stormwater Improvements | Construction of a 3. 5-acre wet detention pond to treat runoff from mixed use lands prior to discharge to the lagoon. | Wet Detention Pond | Completed | 2014 | 317 | 1.156 | A | 882 | $2,024,000 | $8,000 | DEP/ Brevard County/ City | DEP - $681,563/ County - $141,655/ City - $1,314,625 | S0338 | Structural | 2013 | North Indian River Lagoon | 28.603767 | -80.822008 | 2012 | Wet Detention Effciency Calculation and TA | yes | 78.3096 | 335.057
9726 | City of Titusville | North IRL | A | IR1-5 | 0.35 | 0.47 | 0.047075 | 10.1866 | 1.5098 | 0.47954 | 0.071074 | 1210 | Fixed Single Family Units | TV-04 | St. Johns Basin Stormwater Improvements | 955.9175 | City of Titusville | DEP/ SJRWMD | St. Johns Basin Stormwater Improvements | Construction of a 3. 5-acre wet detention pond to treat runoff from mixed use lands prior to discharge to the lagoon. | Wet Detention Pond | Completed | 2014 | 317 | 1.156 | A | 882 | $2,024,000 | $8,000 | DEP/ Brevard County/ City | DEP - $681,563/ County - $141,655/ City - $1,314,625 | S0338 | Structural | 2013 | North Indian River Lagoon | 28.603767 | -80.822008 | 2012 | Wet Detention Effciency Calculation and TA | yes | 61.8858 | 190.5058
9727 | City of Titusville | North IRL | A | IR1-5 | 0.35 | 0.47 | 0.038921 | 10.1866 | 1.5098 | 0.39647 | 0.058763 | 1210 | Fixed Single Family Units | TV-04 | St. Johns Basin Stormwater Improvements | 955.9175 | City of Titusville | DEP/ SJRWMD | St. Johns Basin Stormwater Improvements | Construction of a 3. 5-acre wet detention pond to treat runoff from mixed use lands prior to discharge to the lagoon. | Wet Detention Pond | Completed | 2014 | 317 | 1.156 | A | 882 | $2,024,000 | $8,000 | DEP/ Brevard County/ City | DEP - $681,563/ County - $141,655/ City - $1,314,625 | S0338 | Structural | 2013 | North Indian River Lagoon | 28.603767 | -80.822008 | 2012 | Wet Detention Effciency Calculation and TA | yes | 51.8444 | 157.5063
9728 | City of Titusville | North IRL | A | IR1-5 | 0.35 | 0.47 | 0.077233 | 10.1866 | 1.5098 | 0.78674 | 0.11661 | 1210 | Fixed Single Family Units | TV-04 | St. Johns Basin Stormwater Improvements | 955.9175 | City of Titusville | DEP/ SJRWMD | St. Johns Basin Stormwater Improvements | Construction of a 3. 5-acre wet detention pond to treat runoff from mixed use lands prior to discharge to the lagoon. | Wet Detention Pond | Completed | 2014 | 317 | 1.156 | A | 882 | $2,024,000 | $8,000 | DEP/ Brevard County/ City | DEP - $681,563/ County - $141,655/ City - $1,314,625 | S0338 | Structural | 2013 | North Indian River Lagoon | 28.603767 | -80.822008 | 2012 | Wet Detention Effciency Calculation and TA | yes | 74.2503 | 312.549
9729 | City of Titusville | North IRL | A | IR1-5 | 0.35 | 0.47 | 0.15317 | 10.1866 | 1.5098 | 1.5603 | 0.23125 | 1210 | Fixed Single Family Units | TV-04 | St. Johns Basin Stormwater Improvements | 955.9175 | City of Titusville | DEP/ SJRWMD | St. Johns Basin Stormwater Improvements | Construction of a 3. 5-acre wet detention pond to treat runoff from mixed use lands prior to discharge to the lagoon. | Wet Detention Pond | Completed | 2014 | 317 | 1.156 | A | 882 | $2,024,000 | $8,000 | DEP/ Brevard County/ City | DEP - $681,563/ County - $141,655/ City - $1,314,625 | S0338 | Structural | 2013 | North Indian River Lagoon | 28.603767 | -80.822008 | 2012 | Wet Detention Effciency Calculation and TA | yes | 99.6365 | 619.8467
9730 | City of Titusville | North IRL | A | IR1-5 | 0.35 | 0.47 | 0.00057246 | 9.6037 | 1.3162 | 0.0054978 | 0.00075348 | 1410 | Retail Sales and Services | TV-04 | St. Johns Basin Stormwater Improvements | 955.9175 | City of Titusville | DEP/ SJRWMD | St. Johns Basin Stormwater Improvements | Construction of a 3. 5-acre wet detention pond to treat runoff from mixed use lands prior to discharge to the lagoon. | Wet Detention Pond | Completed | 2014 | 317 | 1.156 | A | 882 | $2,024,000 | $8,000 | DEP/ Brevard County/ City | DEP - $681,563/ County - $141,655/ City - $1,314,625 | S0338 | Structural | 2013 | North Indian River Lagoon | 28.603767 | -80.822008 | 2012 | Wet Detention Effciency Calculation and TA | yes | 7.6757 | 2.3167
9731 | City of Titusville | North IRL | A | IR1-5 | 0.35 | 0.47 | 0.083901 | 9.6037 | 1.3162 | 0.80576 | 0.11043 | 1550 | Other Light Industrial | TV-04 | St. Johns Basin Stormwater Improvements | 955.9175 | City of Titusville | DEP/ SJRWMD | St. Johns Basin Stormwater Improvements | Construction of a 3. 5-acre wet detention pond to treat runoff from mixed use lands prior to discharge to the lagoon. | Wet Detention Pond | Completed | 2014 | 317 | 1.156 | A | 882 | $2,024,000 | $8,000 | DEP/ Brevard County/ City | DEP - $681,563/ County - $141,655/ City - $1,314,625 | S0338 | Structural | 2013 | North Indian River Lagoon | 28.603767 | -80.822008 | 2012 | Wet Detention Effciency Calculation and TA | yes | 108.6558 | 339.5344
9732 | City of Titusville | North IRL | A | IR1-5 | 0.35 | 0.47 | 0.10086 | 12.2658 | 1.6199 | 1.2372 | 0.16339 | 1400 | Commercial and Services | TV-04 | St. Johns Basin Stormwater Improvements | 955.9175 | City of Titusville | DEP/ SJRWMD | St. Johns Basin Stormwater Improvements | Construction of a 3. 5-acre wet detention pond to treat runoff from mixed use lands prior to discharge to the lagoon. | Wet Detention Pond | Completed | 2014 | 317 | 1.156 | A | 882 | $2,024,000 | $8,000 | DEP/ Brevard County/ City | DEP - $681,563/ County - $141,655/ City - $1,314,625 | S0338 | Structural | 2013 | North Indian River Lagoon | 28.603767 | -80.822008 | 2012 | Wet Detention Effciency Calculation and TA | yes | 165.8411 | 408.1733
9733 | City of Titusville | North IRL | A | IR1-5 | 0.35 | 0.47 | 0.25513 | 12.2658 | 1.6199 | 3.1294 | 0.41329 | 1410 | Retail Sales and Services | TV-04 | St. Johns Basin Stormwater Improvements | 955.9175 | City of Titusville | DEP/ SJRWMD | St. Johns Basin Stormwater Improvements | Construction of a 3. 5-acre wet detention pond to treat runoff from mixed use lands prior to discharge to the lagoon. | Wet Detention Pond | Completed | 2014 | 317 | 1.156 | A | 882 | $2,024,000 | $8,000 | DEP/ Brevard County/ City | DEP - $681,563/ County - $141,655/ City - $1,314,625 | S0338 | Structural | 2013 | North Indian River Lagoon | 28.603767 | -80.822008 | 2012 | Wet Detention Effciency Calculation and TA | yes | 137.1098 | 1032.477
9734 | Natural Lands | North IRL | A | IR1-5 | 0.35 | 0.47 | 0.062635 | 10.2423 | 1.3614 | 0.64152 | 0.085273 | 3100 | Herbaceous Dry Prairie | TV-04 | St. Johns Basin Stormwater Improvements | 955.9175 | City of Titusville | DEP/ SJRWMD | St. Johns Basin Stormwater Improvements | Construction of a 3. 5-acre wet detention pond to treat runoff from mixed use lands prior to discharge to the lagoon. | Wet Detention Pond | Completed | 2014 | 317 | 1.156 | A | 882 | $2,024,000 | $8,000 | DEP/ Brevard County/ City | DEP - $681,563/ County - $141,655/ City - $1,314,625 | S0338 | Structural | 2013 | North Indian River Lagoon | 28.603767 | -80.822008 | 2012 | Wet Detention Effciency Calculation and TA | yes | 111.0292 | 253.4734
9735 | City of Titusville | North IRL | A | IR1-5 | 0.35 | 0.47 | 0.07256 | 10.2423 | 1.3614 | 0.74318 | 0.098785 | 8120 | Railroads | TV-04 | St. Johns Basin Stormwater Improvements | 955.9175 | City of Titusville | DEP/ SJRWMD | St. Johns Basin Stormwater Improvements | Construction of a 3. 5-acre wet detention pond to treat runoff from mixed use lands prior to discharge to the lagoon. | Wet Detention Pond | Completed | 2014 | 317 | 1.156 | A | 882 | $2,024,000 | $8,000 | DEP/ Brevard County/ City | DEP - $681,563/ County - $141,655/ City - $1,314,625 | S0338 | Structural | 2013 | North Indian River Lagoon | 28.603767 | -80.822008 | 2012 | Wet Detention Effciency Calculation and TA | yes | 112.2618 | 293.64
9736 | City of Titusville | North IRL | A | IR1-5 | 0.35 | 0.47 | 0.38571 | 10.2423 | 1.3614 | 3.9505 | 0.52511 | 1420 | Wholesale Sales and Services <Excluding warehouses associated with industrial use> | TV-04 | St. Johns Basin Stormwater Improvements | 955.9175 | City of Titusville | DEP/ SJRWMD | St. Johns Basin Stormwater Improvements | Construction of a 3. 5-acre wet detention pond to treat runoff from mixed use lands prior to discharge to the lagoon. | Wet Detention Pond | Completed | 2014 | 317 | 1.156 | A | 882 | $2,024,000 | $8,000 | DEP/ Brevard County/ City | DEP - $681,563/ County - $141,655/ City - $1,314,625 | S0338 | Structural | 2013 | North Indian River Lagoon | 28.603767 | -80.822008 | 2012 | Wet Detention Effciency Calculation and TA | yes | 158.2629 | 1560.8987
9737 | City of Titusville | North IRL | A | IR1-5 | 0.35 | 0.47 | 0.096862 | 10.2423 | 1.3614 | 0.9921 | 0.13187 | 1420 | Wholesale Sales and Services <Excluding warehouses associated with industrial use> | TV-04 | St. Johns Basin Stormwater Improvements | 955.9175 | City of Titusville | DEP/ SJRWMD | St. Johns Basin Stormwater Improvements | Construction of a 3. 5-acre wet detention pond to treat runoff from mixed use lands prior to discharge to the lagoon. | Wet Detention Pond | Completed | 2014 | 317 | 1.156 | A | 882 | $2,024,000 | $8,000 | DEP/ Brevard County/ City | DEP - $681,563/ County - $141,655/ City - $1,314,625 | S0338 | Structural | 2013 | North Indian River Lagoon | 28.603767 | -80.822008 | 2012 | Wet Detention Effciency Calculation and TA | yes | 94.9137 | 391.9879
9738 | City of Titusville | North IRL | A | IR1-5 | 0.35 | 0.47 | 0.0065421 | 12.2309 | 1.6153 | 0.080016 | 0.010568 | 1400 | Commercial and Services | TV-04 | St. Johns Basin Stormwater Improvements | 955.9175 | City of Titusville | DEP/ SJRWMD | St. Johns Basin Stormwater Improvements | Construction of a 3. 5-acre wet detention pond to treat runoff from mixed use lands prior to discharge to the lagoon. | Wet Detention Pond | Completed | 2014 | 317 | 1.156 | A | 882 | $2,024,000 | $8,000 | DEP/ Brevard County/ City | DEP - $681,563/ County - $141,655/ City - $1,314,625 | S0338 | Structural | 2013 | North Indian River Lagoon | 28.603767 | -80.822008 | 2012 | Wet Detention Effciency Calculation and TA | yes | 102.4857 | 26.475
9739 | City of Titusville | North IRL | A | IR1-5 | 0.35 | 0.47 | 0.22689 | 12.2309 | 1.6153 | 2.7751 | 0.36651 | 1420 | Wholesale Sales and Services <Excluding warehouses associated with industrial use> | TV-04 | St. Johns Basin Stormwater Improvements | 955.9175 | City of Titusville | DEP/ SJRWMD | St. Johns Basin Stormwater Improvements | Construction of a 3. 5-acre wet detention pond to treat runoff from mixed use lands prior to discharge to the lagoon. | Wet Detention Pond | Completed | 2014 | 317 | 1.156 | A | 882 | $2,024,000 | $8,000 | DEP/ Brevard County/ City | DEP - $681,563/ County - $141,655/ City - $1,314,625 | S0338 | Structural | 2013 | North Indian River Lagoon | 28.603767 | -80.822008 | 2012 | Wet Detention Effciency Calculation and TA | yes | 121.4761 | 918.1895
9740 | City of Titusville | North IRL | A | IR1-5 | 0.35 | 0.47 | 0.00022668 | 12.2309 | 1.6153 | 0.0027724 | 0.00036616 | 1430 | Professional Services | TV-04 | St. Johns Basin Stormwater Improvements | 955.9175 | City of Titusville | DEP/ SJRWMD | St. Johns Basin Stormwater Improvements | Construction of a 3. 5-acre wet detention pond to treat runoff from mixed use lands prior to discharge to the lagoon. | Wet Detention Pond | Completed | 2014 | 317 | 1.156 | A | 882 | $2,024,000 | $8,000 | DEP/ Brevard County/ City | DEP - $681,563/ County - $141,655/ City - $1,314,625 | S0338 | Structural | 2013 | North Indian River Lagoon | 28.603767 | -80.822008 | 2012 | Wet Detention Effciency Calculation and TA | yes | 15.1658 | 0.91732
9741 | City of Titusville | North IRL | A | IR1-5 | 0.35 | 0.47 | 0.17679 | 12.2309 | 1.6153 | 2.1623 | 0.28557 | 1410 | Retail Sales and Services | TV-04 | St. Johns Basin Stormwater Improvements | 955.9175 | City of Titusville | DEP/ SJRWMD | St. Johns Basin Stormwater Improvements | Construction of a 3. 5-acre wet detention pond to treat runoff from mixed use lands prior to discharge to the lagoon. | Wet Detention Pond | Completed | 2014 | 317 | 1.156 | A | 882 | $2,024,000 | $8,000 | DEP/ Brevard County/ City | DEP - $681,563/ County - $141,655/ City - $1,314,625 | S0338 | Structural | 2013 | North Indian River Lagoon | 28.603767 | -80.822008 | 2012 | Wet Detention Effciency Calculation and TA | yes | 110.7045 | 715.4297
9742 | Natural Lands | North IRL | A | IR1-5 | 0.35 | 0.47 | 0.40328 | 0 | 0 | 0 | 0 | 5300 | Reservoirs | TV-04 | St. Johns Basin Stormwater Improvements | 955.9175 | City of Titusville | DEP/ SJRWMD | St. Johns Basin Stormwater Improvements | Construction of a 3. 5-acre wet detention pond to treat runoff from mixed use lands prior to discharge to the lagoon. | Wet Detention Pond | Completed | 2014 | 317 | 1.156 | A | 882 | $2,024,000 | $8,000 | DEP/ Brevard County/ City | DEP - $681,563/ County - $141,655/ City - $1,314,625 | S0338 | Structural | 2013 | North Indian River Lagoon | 28.603767 | -80.822008 | 2012 | Wet Detention Effciency Calculation and TA | yes | 171.3034 | 1632.004
9743 | Natural Lands | North IRL | A | IR1-5 | 0.35 | 0.47 | 0.21449 | 0 | 0 | 0 | 0 | 6170 | Mixed wetland hardwoods | TV-04 | St. Johns Basin Stormwater Improvements | 955.9175 | City of Titusville | DEP/ SJRWMD | St. Johns Basin Stormwater Improvements | Construction of a 3. 5-acre wet detention pond to treat runoff from mixed use lands prior to discharge to the lagoon. | Wet Detention Pond | Completed | 2014 | 317 | 1.156 | A | 882 | $2,024,000 | $8,000 | DEP/ Brevard County/ City | DEP - $681,563/ County - $141,655/ City - $1,314,625 | S0338 | Structural | 2013 | North Indian River Lagoon | 28.603767 | -80.822008 | 2012 | Wet Detention Effciency Calculation and TA | yes | 156.2986 | 867.996
9744 | Natural Lands | North IRL | A | IR1-5 | 0.35 | 0.47 | 0.021847 | 5.5892 | 0.49763 | 0.12211 | 0.010872 | 6110 | Bay swamps | TV-04 | St. Johns Basin Stormwater Improvements | 955.9175 | City of Titusville | DEP/ SJRWMD | St. Johns Basin Stormwater Improvements | Construction of a 3. 5-acre wet detention pond to treat runoff from mixed use lands prior to discharge to the lagoon. | Wet Detention Pond | Completed | 2014 | 317 | 1.156 | A | 882 | $2,024,000 | $8,000 | DEP/ Brevard County/ City | DEP - $681,563/ County - $141,655/ City - $1,314,625 | S0338 | Structural | 2013 | North Indian River Lagoon | 28.603767 | -80.822008 | 2012 | Wet Detention Effciency Calculation and TA | yes | 48.3762 | 88.4129
9745 | Natural Lands | North IRL | A | IR1-5 | 0.35 | 0.47 | 0.27583 | 5.5892 | 0.49763 | 1.5417 | 0.13726 | 6170 | Mixed wetland hardwoods | TV-04 | St. Johns Basin Stormwater Improvements | 955.9175 | City of Titusville | DEP/ SJRWMD | St. Johns Basin Stormwater Improvements | Construction of a 3. 5-acre wet detention pond to treat runoff from mixed use lands prior to discharge to the lagoon. | Wet Detention Pond | Completed | 2014 | 317 | 1.156 | A | 882 | $2,024,000 | $8,000 | DEP/ Brevard County/ City | DEP - $681,563/ County - $141,655/ City - $1,314,625 | S0338 | Structural | 2013 | North Indian River Lagoon | 28.603767 | -80.822008 | 2012 | Wet Detention Effciency Calculation and TA | yes | 132.0288 | 1116.2279
9746 | Natural Lands | North IRL | A | IR1-5 | 0.35 | 0.47 | 0.32009 | 5.5892 | 0.49763 | 1.7891 | 0.15929 | 6460 | Mixed scrub-shrub wetland | TV-04 | St. Johns Basin Stormwater Improvements | 955.9175 | City of Titusville | DEP/ SJRWMD | St. Johns Basin Stormwater Improvements | Construction of a 3. 5-acre wet detention pond to treat runoff from mixed use lands prior to discharge to the lagoon. | Wet Detention Pond | Completed | 2014 | 317 | 1.156 | A | 882 | $2,024,000 | $8,000 | DEP/ Brevard County/ City | DEP - $681,563/ County - $141,655/ City - $1,314,625 | S0338 | Structural | 2013 | North Indian River Lagoon | 28.603767 | -80.822008 | 2012 | Wet Detention Effciency Calculation and TA | yes | 213.5365 | 1295.3592
9747 | City of Titusville | North IRL | A | IR1-5 | 0.35 | 0.47 | 0.18225 | 9.9348 | 1.5072 | 1.8106 | 0.27468 | 1200 | Residential, Medium Density-Two-five dwellingunits per acre | TV-04 | St. Johns Basin Stormwater Improvements | 955.9175 | City of Titusville | DEP/ SJRWMD | St. Johns Basin Stormwater Improvements | Construction of a 3. 5-acre wet detention pond to treat runoff from mixed use lands prior to discharge to the lagoon. | Wet Detention Pond | Completed | 2014 | 317 | 1.156 | A | 882 | $2,024,000 | $8,000 | DEP/ Brevard County/ City | DEP - $681,563/ County - $141,655/ City - $1,314,625 | S0338 | Structural | 2013 | North Indian River Lagoon | 28.603767 | -80.822008 | 2012 | Wet Detention Effciency Calculation and TA | yes | 129.3213 | 737.5195
9748 | City of Titusville | North IRL | A | IR1-5 | 0.35 | 0.47 | 0.057387 | 9.9348 | 1.5072 | 0.57013 | 0.086493 | 1330 | Residential, High density; Multiple Dwelling Units, Low Rise <Two stories or less> | TV-04 | St. Johns Basin Stormwater Improvements | 955.9175 | City of Titusville | DEP/ SJRWMD | St. Johns Basin Stormwater Improvements | Construction of a 3. 5-acre wet detention pond to treat runoff from mixed use lands prior to discharge to the lagoon. | Wet Detention Pond | Completed | 2014 | 317 | 1.156 | A | 882 | $2,024,000 | $8,000 | DEP/ Brevard County/ City | DEP - $681,563/ County - $141,655/ City - $1,314,625 | S0338 | Structural | 2013 | North Indian River Lagoon | 28.603767 | -80.822008 | 2012 | Wet Detention Effciency Calculation and TA | yes | 64.216 | 232.2353
9749 | City of Titusville | North IRL | A | IR1-5 | 0.35 | 0.47 | 0.042274 | 9.9348 | 1.5072 | 0.41998 | 0.063715 | 1210 | Fixed Single Family Units | TV-04 | St. Johns Basin Stormwater Improvements | 955.9175 | City of Titusville | DEP/ SJRWMD | St. Johns Basin Stormwater Improvements | Construction of a 3. 5-acre wet detention pond to treat runoff from mixed use lands prior to discharge to the lagoon. | Wet Detention Pond | Completed | 2014 | 317 | 1.156 | A | 882 | $2,024,000 | $8,000 | DEP/ Brevard County/ City | DEP - $681,563/ County - $141,655/ City - $1,314,625 | S0338 | Structural | 2013 | North Indian River Lagoon | 28.603767 | -80.822008 | 2012 | Wet Detention Effciency Calculation and TA | yes | 52.5175 | 171.0755
9750 | City of Titusville | North IRL | A | IR1-5 | 0.35 | 0.47 | 0.0807 | 9.9348 | 1.5072 | 0.80174 | 0.12163 | 1210 | Fixed Single Family Units | TV-04 | St. Johns Basin Stormwater Improvements | 955.9175 | City of Titusville | DEP/ SJRWMD | St. Johns Basin Stormwater Improvements | Construction of a 3. 5-acre wet detention pond to treat runoff from mixed use lands prior to discharge to the lagoon. | Wet Detention Pond | Completed | 2014 | 317 | 1.156 | A | 882 | $2,024,000 | $8,000 | DEP/ Brevard County/ City | DEP - $681,563/ County - $141,655/ City - $1,314,625 | S0338 | Structural | 2013 | North Indian River Lagoon | 28.603767 | -80.822008 | 2012 | Wet Detention Effciency Calculation and TA | yes | 73.071 | 326.5799
9751 | City of Titusville | North IRL | A | IR1-5 | 0.35 | 0.47 | 0.11987 | 9.9348 | 1.5072 | 1.1909 | 0.18068 | 1210 | Fixed Single Family Units | TV-04 | St. Johns Basin Stormwater Improvements | 955.9175 | City of Titusville | DEP/ SJRWMD | St. Johns Basin Stormwater Improvements | Construction of a 3. 5-acre wet detention pond to treat runoff from mixed use lands prior to discharge to the lagoon. | Wet Detention Pond | Completed | 2014 | 317 | 1.156 | A | 882 | $2,024,000 | $8,000 | DEP/ Brevard County/ City | DEP - $681,563/ County - $141,655/ City - $1,314,625 | S0338 | Structural | 2013 | North Indian River Lagoon | 28.603767 | -80.822008 | 2012 | Wet Detention Effciency Calculation and TA | yes | 88.2624 | 485.1162
9752 | City of Titusville | North IRL | A | IR1-5 | 0.35 | 0.47 | 0.13528 | 9.9348 | 1.5072 | 1.344 | 0.2039 | 1210 | Fixed Single Family Units | TV-04 | St. Johns Basin Stormwater Improvements | 955.9175 | City of Titusville | DEP/ SJRWMD | St. Johns Basin Stormwater Improvements | Construction of a 3. 5-acre wet detention pond to treat runoff from mixed use lands prior to discharge to the lagoon. | Wet Detention Pond | Completed | 2014 | 317 | 1.156 | A | 882 | $2,024,000 | $8,000 | DEP/ Brevard County/ City | DEP - $681,563/ County - $141,655/ City - $1,314,625 | S0338 | Structural | 2013 | North Indian River Lagoon | 28.603767 | -80.822008 | 2012 | Wet Detention Effciency Calculation and TA | yes | 104.8314 | 547.4736
9753 | City of Titusville | North IRL | A | IR1-5 | 0.35 | 0.47 | 0.0091313 | 9.8536 | 1.4474 | 0.089975 | 0.013216 | 1210 | Fixed Single Family Units | TV-04 | St. Johns Basin Stormwater Improvements | 955.9175 | City of Titusville | DEP/ SJRWMD | St. Johns Basin Stormwater Improvements | Construction of a 3. 5-acre wet detention pond to treat runoff from mixed use lands prior to discharge to the lagoon. | Wet Detention Pond | Completed | 2014 | 317 | 1.156 | A | 882 | $2,024,000 | $8,000 | DEP/ Brevard County/ City | DEP - $681,563/ County - $141,655/ City - $1,314,625 | S0338 | Structural | 2013 | North Indian River Lagoon | 28.603767 | -80.822008 | 2012 | Wet Detention Effciency Calculation and TA | yes | 76.2965 | 36.9529
9754 | City of Titusville | North IRL | A | IR1-5 | 0.35 | 0.47 | 0.60863 | 9.8536 | 1.4474 | 5.9972 | 0.88091 | 1210 | Fixed Single Family Units | TV-04 | St. Johns Basin Stormwater Improvements | 955.9175 | City of Titusville | DEP/ SJRWMD | St. Johns Basin Stormwater Improvements | Construction of a 3. 5-acre wet detention pond to treat runoff from mixed use lands prior to discharge to the lagoon. | Wet Detention Pond | Completed | 2014 | 317 | 1.156 | A | 882 | $2,024,000 | $8,000 | DEP/ Brevard County/ City | DEP - $681,563/ County - $141,655/ City - $1,314,625 | S0338 | Structural | 2013 | North Indian River Lagoon | 28.603767 | -80.822008 | 2012 | Wet Detention Effciency Calculation and TA | yes | 198.0627 | 2463.0471
9755 | City of Titusville | North IRL | A | IR1-5 | 0.35 | 0.47 | 0.38818 | 9.8069 | 1.4406 | 3.8069 | 0.55922 | 1200 | Residential, Medium Density-Two-five dwellingunits per acre | TV-04 | St. Johns Basin Stormwater Improvements | 955.9175 | City of Titusville | DEP/ SJRWMD | St. Johns Basin Stormwater Improvements | Construction of a 3. 5-acre wet detention pond to treat runoff from mixed use lands prior to discharge to the lagoon. | Wet Detention Pond | Completed | 2014 | 317 | 1.156 | A | 882 | $2,024,000 | $8,000 | DEP/ Brevard County/ City | DEP - $681,563/ County - $141,655/ City - $1,314,625 | S0338 | Structural | 2013 | North Indian River Lagoon | 28.603767 | -80.822008 | 2012 | Wet Detention Effciency Calculation and TA | yes | 206.4674 | 1570.9197
9756 | City of Titusville | North IRL | A | IR1-5 | 0.35 | 0.47 | 1.5161e-07 | 9.8069 | 1.4406 | 1.4868e-06 | 2.184e-07 | 1300 | Residential, High Density | TV-04 | St. Johns Basin Stormwater Improvements | 955.9175 | City of Titusville | DEP/ SJRWMD | St. Johns Basin Stormwater Improvements | Construction of a 3. 5-acre wet detention pond to treat runoff from mixed use lands prior to discharge to the lagoon. | Wet Detention Pond | Completed | 2014 | 317 | 1.156 | A | 882 | $2,024,000 | $8,000 | DEP/ Brevard County/ City | DEP - $681,563/ County - $141,655/ City - $1,314,625 | S0338 | Structural | 2013 | North Indian River Lagoon | 28.603767 | -80.822008 | 2012 | Wet Detention Effciency Calculation and TA | yes | 0.12093 | 0.00061352
9757 | City of Titusville | North IRL | A | IR1-5 | 0.35 | 0.47 | 0.027759 | 9.8069 | 1.4406 | 0.27223 | 0.039991 | 1210 | Fixed Single Family Units | TV-04 | St. Johns Basin Stormwater Improvements | 955.9175 | City of Titusville | DEP/ SJRWMD | St. Johns Basin Stormwater Improvements | Construction of a 3. 5-acre wet detention pond to treat runoff from mixed use lands prior to discharge to the lagoon. | Wet Detention Pond | Completed | 2014 | 317 | 1.156 | A | 882 | $2,024,000 | $8,000 | DEP/ Brevard County/ City | DEP - $681,563/ County - $141,655/ City - $1,314,625 | S0338 | Structural | 2013 | North Indian River Lagoon | 28.603767 | -80.822008 | 2012 | Wet Detention Effciency Calculation and TA | yes | 49.4858 | 112.3382
9758 | City of Titusville | North IRL | A | IR1-5 | 0.35 | 0.47 | 0.013176 | 9.8069 | 1.4406 | 0.12921 | 0.018981 | 1210 | Fixed Single Family Units | TV-04 | St. Johns Basin Stormwater Improvements | 955.9175 | City of Titusville | DEP/ SJRWMD | St. Johns Basin Stormwater Improvements | Construction of a 3. 5-acre wet detention pond to treat runoff from mixed use lands prior to discharge to the lagoon. | Wet Detention Pond | Completed | 2014 | 317 | 1.156 | A | 882 | $2,024,000 | $8,000 | DEP/ Brevard County/ City | DEP - $681,563/ County - $141,655/ City - $1,314,625 | S0338 | Structural | 2013 | North Indian River Lagoon | 28.603767 | -80.822008 | 2012 | Wet Detention Effciency Calculation and TA | yes | 52.9807 | 53.3206
9759 | City of Titusville | North IRL | A | IR1-5 | 0.35 | 0.47 | 0.18864 | 9.8069 | 1.4406 | 1.85 | 0.27176 | 1210 | Fixed Single Family Units | TV-04 | St. Johns Basin Stormwater Improvements | 955.9175 | City of Titusville | DEP/ SJRWMD | St. Johns Basin Stormwater Improvements | Construction of a 3. 5-acre wet detention pond to treat runoff from mixed use lands prior to discharge to the lagoon. | Wet Detention Pond | Completed | 2014 | 317 | 1.156 | A | 882 | $2,024,000 | $8,000 | DEP/ Brevard County/ City | DEP - $681,563/ County - $141,655/ City - $1,314,625 | S0338 | Structural | 2013 | North Indian River Lagoon | 28.603767 | -80.822008 | 2012 | Wet Detention Effciency Calculation and TA | yes | 106.9908 | 763.4077
9760 | City of Titusville | North IRL | A | IR1-5 | 0.35 | 0.47 | 3.2676e-06 | 9.8069 | 1.4406 | 3.2044e-05 | 4.7073e-06 | 1210 | Fixed Single Family Units | TV-04 | St. Johns Basin Stormwater Improvements | 955.9175 | City of Titusville | DEP/ SJRWMD | St. Johns Basin Stormwater Improvements | Construction of a 3. 5-acre wet detention pond to treat runoff from mixed use lands prior to discharge to the lagoon. | Wet Detention Pond | Completed | 2014 | 317 | 1.156 | A | 882 | $2,024,000 | $8,000 | DEP/ Brevard County/ City | DEP - $681,563/ County - $141,655/ City - $1,314,625 | S0338 | Structural | 2013 | North Indian River Lagoon | 28.603767 | -80.822008 | 2012 | Wet Detention Effciency Calculation and TA | yes | 0.85644 | 0.013223
9761 | City of Titusville | North IRL | A | IR1-5 | 0.35 | 0.47 | 0.19291 | 9.0773 | 1.2533 | 1.7511 | 0.24177 | 1200 | Residential, Medium Density-Two-five dwellingunits per acre | TV-04 | St. Johns Basin Stormwater Improvements | 955.9175 | City of Titusville | DEP/ SJRWMD | St. Johns Basin Stormwater Improvements | Construction of a 3. 5-acre wet detention pond to treat runoff from mixed use lands prior to discharge to the lagoon. | Wet Detention Pond | Completed | 2014 | 317 | 1.156 | A | 882 | $2,024,000 | $8,000 | DEP/ Brevard County/ City | DEP - $681,563/ County - $141,655/ City - $1,314,625 | S0338 | Structural | 2013 | North Indian River Lagoon | 28.603767 | -80.822008 | 2012 | Wet Detention Effciency Calculation and TA | yes | 131.2553 | 780.673
9762 | City of Titusville | North IRL | A | IR1-5 | 0.35 | 0.47 | 0.040597 | 9.0773 | 1.2533 | 0.36851 | 0.05088 | 1750 | Governmental | TV-04 | St. Johns Basin Stormwater Improvements | 955.9175 | City of Titusville | DEP/ SJRWMD | St. Johns Basin Stormwater Improvements | Construction of a 3. 5-acre wet detention pond to treat runoff from mixed use lands prior to discharge to the lagoon. | Wet Detention Pond | Completed | 2014 | 317 | 1.156 | A | 882 | $2,024,000 | $8,000 | DEP/ Brevard County/ City | DEP - $681,563/ County - $141,655/ City - $1,314,625 | S0338 | Structural | 2013 | North Indian River Lagoon | 28.603767 | -80.822008 | 2012 | Wet Detention Effciency Calculation and TA | yes | 106.5858 | 164.289
9763 | City of Titusville | North IRL | A | IR1-5 | 0.35 | 0.47 | 0.38426 | 9.0773 | 1.2533 | 3.488 | 0.48159 | 1750 | Governmental | TV-04 | St. Johns Basin Stormwater Improvements | 955.9175 | City of Titusville | DEP/ SJRWMD | St. Johns Basin Stormwater Improvements | Construction of a 3. 5-acre wet detention pond to treat runoff from mixed use lands prior to discharge to the lagoon. | Wet Detention Pond | Completed | 2014 | 317 | 1.156 | A | 882 | $2,024,000 | $8,000 | DEP/ Brevard County/ City | DEP - $681,563/ County - $141,655/ City - $1,314,625 | S0338 | Structural | 2013 | North Indian River Lagoon | 28.603767 | -80.822008 | 2012 | Wet Detention Effciency Calculation and TA | yes | 162.2158 | 1555.038
9764 | Natural Lands | North IRL | A | IR1-5 | 0.35 | 0.47 | 0.36197 | 4.3461 | 0.84977 | 1.5732 | 0.30759 | 5400 | Bays and estuaries | TV-04 | St. Johns Basin Stormwater Improvements | 955.9175 | City of Titusville | DEP/ SJRWMD | St. Johns Basin Stormwater Improvements | Construction of a 3. 5-acre wet detention pond to treat runoff from mixed use lands prior to discharge to the lagoon. | Wet Detention Pond | Completed | 2014 | 317 | 1.156 | A | 882 | $2,024,000 | $8,000 | DEP/ Brevard County/ City | DEP - $681,563/ County - $141,655/ City - $1,314,625 | S0338 | Structural | 2013 | North Indian River Lagoon | 28.603767 | -80.822008 | 2012 | Wet Detention Effciency Calculation and TA | yes | 155.649 | 1464.8521
9765 | City of Titusville | North IRL | A | IR1-5 | 0.35 | 0.47 | 0.10334 | 4.3461 | 0.84977 | 0.44914 | 0.087818 | 1330 | Residential, High density; Multiple Dwelling Units, Low Rise <Two stories or less> | TV-04 | St. Johns Basin Stormwater Improvements | 955.9175 | City of Titusville | DEP/ SJRWMD | St. Johns Basin Stormwater Improvements | Construction of a 3. 5-acre wet detention pond to treat runoff from mixed use lands prior to discharge to the lagoon. | Wet Detention Pond | Completed | 2014 | 317 | 1.156 | A | 882 | $2,024,000 | $8,000 | DEP/ Brevard County/ City | DEP - $681,563/ County - $141,655/ City - $1,314,625 | S0338 | Structural | 2013 | North Indian River Lagoon | 28.603767 | -80.822008 | 2012 | Wet Detention Effciency Calculation and TA | yes | 81.9899 | 418.2145
9766 | City of Titusville | North IRL | A | IR1-5 | 0.35 | 0.47 | 0.14733 | 4.3461 | 0.84977 | 0.64031 | 0.1252 | 1330 | Residential, High density; Multiple Dwelling Units, Low Rise <Two stories or less> | TV-04 | St. Johns Basin Stormwater Improvements | 955.9175 | City of Titusville | DEP/ SJRWMD | St. Johns Basin Stormwater Improvements | Construction of a 3. 5-acre wet detention pond to treat runoff from mixed use lands prior to discharge to the lagoon. | Wet Detention Pond | Completed | 2014 | 317 | 1.156 | A | 882 | $2,024,000 | $8,000 | DEP/ Brevard County/ City | DEP - $681,563/ County - $141,655/ City - $1,314,625 | S0338 | Structural | 2013 | North Indian River Lagoon | 28.603767 | -80.822008 | 2012 | Wet Detention Effciency Calculation and TA | yes | 99.573 | 596.2259
9767 | City of Titusville | North IRL | A | IR1-5 | 0.35 | 0.47 | 0.068927 | 10.1043 | 1.4948 | 0.69645 | 0.10303 | 1200 | Residential, Medium Density-Two-five dwellingunits per acre | TV-04 | St. Johns Basin Stormwater Improvements | 955.9175 | City of Titusville | DEP/ SJRWMD | St. Johns Basin Stormwater Improvements | Construction of a 3. 5-acre wet detention pond to treat runoff from mixed use lands prior to discharge to the lagoon. | Wet Detention Pond | Completed | 2014 | 317 | 1.156 | A | 882 | $2,024,000 | $8,000 | DEP/ Brevard County/ City | DEP - $681,563/ County - $141,655/ City - $1,314,625 | S0338 | Structural | 2013 | North Indian River Lagoon | 28.603767 | -80.822008 | 2012 | Wet Detention Effciency Calculation and TA | yes | 111.9924 | 278.9362
9768 | City of Titusville | North IRL | A | IR1-5 | 0.35 | 0.47 | 8.456e-06 | 10.1043 | 1.4948 | 8.5442e-05 | 1.264e-05 | 1210 | Fixed Single Family Units | TV-04 | St. Johns Basin Stormwater Improvements | 955.9175 | City of Titusville | DEP/ SJRWMD | St. Johns Basin Stormwater Improvements | Construction of a 3. 5-acre wet detention pond to treat runoff from mixed use lands prior to discharge to the lagoon. | Wet Detention Pond | Completed | 2014 | 317 | 1.156 | A | 882 | $2,024,000 | $8,000 | DEP/ Brevard County/ City | DEP - $681,563/ County - $141,655/ City - $1,314,625 | S0338 | Structural | 2013 | North Indian River Lagoon | 28.603767 | -80.822008 | 2012 | Wet Detention Effciency Calculation and TA | yes | 1.5063 | 0.03422
9769 | City of Titusville | North IRL | A | IR1-5 | 0.35 | 0.47 | 0.11041 | 10.1043 | 1.4948 | 1.1156 | 0.16504 | 1210 | Fixed Single Family Units | TV-04 | St. Johns Basin Stormwater Improvements | 955.9175 | City of Titusville | DEP/ SJRWMD | St. Johns Basin Stormwater Improvements | Construction of a 3. 5-acre wet detention pond to treat runoff from mixed use lands prior to discharge to the lagoon. | Wet Detention Pond | Completed | 2014 | 317 | 1.156 | A | 882 | $2,024,000 | $8,000 | DEP/ Brevard County/ City | DEP - $681,563/ County - $141,655/ City - $1,314,625 | S0338 | Structural | 2013 | North Indian River Lagoon | 28.603767 | -80.822008 | 2012 | Wet Detention Effciency Calculation and TA | yes | 90.3657 | 446.8228
9770 | City of Titusville | North IRL | A | IR1-5 | 0.35 | 0.47 | 0.091989 | 10.1043 | 1.4948 | 0.92949 | 0.1375 | 1210 | Fixed Single Family Units | TV-04 | St. Johns Basin Stormwater Improvements | 955.9175 | City of Titusville | DEP/ SJRWMD | St. Johns Basin Stormwater Improvements | Construction of a 3. 5-acre wet detention pond to treat runoff from mixed use lands prior to discharge to the lagoon. | Wet Detention Pond | Completed | 2014 | 317 | 1.156 | A | 882 | $2,024,000 | $8,000 | DEP/ Brevard County/ City | DEP - $681,563/ County - $141,655/ City - $1,314,625 | S0338 | Structural | 2013 | North Indian River Lagoon | 28.603767 | -80.822008 | 2012 | Wet Detention Effciency Calculation and TA | yes | 78.608 | 372.2678
9771 | City of Titusville | North IRL | A | IR1-5 | 0.35 | 0.47 | 0.18161 | 10.1043 | 1.4948 | 1.8351 | 0.27147 | 1210 | Fixed Single Family Units | TV-04 | St. Johns Basin Stormwater Improvements | 955.9175 | City of Titusville | DEP/ SJRWMD | St. Johns Basin Stormwater Improvements | Construction of a 3. 5-acre wet detention pond to treat runoff from mixed use lands prior to discharge to the lagoon. | Wet Detention Pond | Completed | 2014 | 317 | 1.156 | A | 882 | $2,024,000 | $8,000 | DEP/ Brevard County/ City | DEP - $681,563/ County - $141,655/ City - $1,314,625 | S0338 | Structural | 2013 | North Indian River Lagoon | 28.603767 | -80.822008 | 2012 | Wet Detention Effciency Calculation and TA | yes | 109.0452 | 734.957
9772 | City of Titusville | North IRL | A | IR1-5 | 0.35 | 0.47 | 0.071945 | 10.1043 | 1.4948 | 0.72695 | 0.10754 | 1210 | Fixed Single Family Units | TV-04 | St. Johns Basin Stormwater Improvements | 955.9175 | City of Titusville | DEP/ SJRWMD | St. Johns Basin Stormwater Improvements | Construction of a 3. 5-acre wet detention pond to treat runoff from mixed use lands prior to discharge to the lagoon. | Wet Detention Pond | Completed | 2014 | 317 | 1.156 | A | 882 | $2,024,000 | $8,000 | DEP/ Brevard County/ City | DEP - $681,563/ County - $141,655/ City - $1,314,625 | S0338 | Structural | 2013 | North Indian River Lagoon | 28.603767 | -80.822008 | 2012 | Wet Detention Effciency Calculation and TA | yes | 72.657 | 291.1516
9773 | City of Titusville | North IRL | A | IR1-5 | 0.35 | 0.47 | 0.085781 | 10.1043 | 1.4948 | 0.86675 | 0.12822 | 1210 | Fixed Single Family Units | TV-04 | St. Johns Basin Stormwater Improvements | 955.9175 | City of Titusville | DEP/ SJRWMD | St. Johns Basin Stormwater Improvements | Construction of a 3. 5-acre wet detention pond to treat runoff from mixed use lands prior to discharge to the lagoon. | Wet Detention Pond | Completed | 2014 | 317 | 1.156 | A | 882 | $2,024,000 | $8,000 | DEP/ Brevard County/ City | DEP - $681,563/ County - $141,655/ City - $1,314,625 | S0338 | Structural | 2013 | North Indian River Lagoon | 28.603767 | -80.822008 | 2012 | Wet Detention Effciency Calculation and TA | yes | 83.7472 | 347.1416
9774 | City of Titusville | North IRL | A | IR1-5 | 0.35 | 0.47 | 0.0070892 | 10.1043 | 1.4948 | 0.071631 | 0.010597 | 1210 | Fixed Single Family Units | TV-04 | St. Johns Basin Stormwater Improvements | 955.9175 | City of Titusville | DEP/ SJRWMD | St. Johns Basin Stormwater Improvements | Construction of a 3. 5-acre wet detention pond to treat runoff from mixed use lands prior to discharge to the lagoon. | Wet Detention Pond | Completed | 2014 | 317 | 1.156 | A | 882 | $2,024,000 | $8,000 | DEP/ Brevard County/ City | DEP - $681,563/ County - $141,655/ City - $1,314,625 | S0338 | Structural | 2013 | North Indian River Lagoon | 28.603767 | -80.822008 | 2012 | Wet Detention Effciency Calculation and TA | yes | 25.2939 | 28.6889
9775 | City of Titusville | North IRL | A | IR1-5 | 0.35 | 0.47 | 0.13397 | 11.4302 | 2.1626 | 1.5313 | 0.28972 | 1300 | Residential, High Density | TV-04 | St. Johns Basin Stormwater Improvements | 955.9175 | City of Titusville | DEP/ SJRWMD | St. Johns Basin Stormwater Improvements | Construction of a 3. 5-acre wet detention pond to treat runoff from mixed use lands prior to discharge to the lagoon. | Wet Detention Pond | Completed | 2014 | 317 | 1.156 | A | 882 | $2,024,000 | $8,000 | DEP/ Brevard County/ City | DEP - $681,563/ County - $141,655/ City - $1,314,625 | S0338 | Structural | 2013 | North Indian River Lagoon | 28.603767 | -80.822008 | 2012 | Wet Detention Effciency Calculation and TA | yes | 121.7537 | 542.1543
9776 | City of Titusville | North IRL | A | IR1-5 | 0.35 | 0.47 | 0.38241 | 11.4302 | 2.1626 | 4.371 | 0.82698 | 1340 | Residential, High density; Multiple Dwelling Units, High Rise <Three stories or more> | TV-04 | St. Johns Basin Stormwater Improvements | 955.9175 | City of Titusville | DEP/ SJRWMD | St. Johns Basin Stormwater Improvements | Construction of a 3. 5-acre wet detention pond to treat runoff from mixed use lands prior to discharge to the lagoon. | Wet Detention Pond | Completed | 2014 | 317 | 1.156 | A | 882 | $2,024,000 | $8,000 | DEP/ Brevard County/ City | DEP - $681,563/ County - $141,655/ City - $1,314,625 | S0338 | Structural | 2013 | North Indian River Lagoon | 28.603767 | -80.822008 | 2012 | Wet Detention Effciency Calculation and TA | yes | 157.4263 | 1547.5497
9777 | City of Titusville | North IRL | A | IR1-5 | 0.35 | 0.47 | 0.10139 | 11.4302 | 2.1626 | 1.1589 | 0.21926 | 1750 | Governmental | TV-04 | St. Johns Basin Stormwater Improvements | 955.9175 | City of Titusville | DEP/ SJRWMD | St. Johns Basin Stormwater Improvements | Construction of a 3. 5-acre wet detention pond to treat runoff from mixed use lands prior to discharge to the lagoon. | Wet Detention Pond | Completed | 2014 | 317 | 1.156 | A | 882 | $2,024,000 | $8,000 | DEP/ Brevard County/ City | DEP - $681,563/ County - $141,655/ City - $1,314,625 | S0338 | Structural | 2013 | North Indian River Lagoon | 28.603767 | -80.822008 | 2012 | Wet Detention Effciency Calculation and TA | yes | 101.0552 | 410.296
9778 | City of Titusville | North IRL | A | IR1-5 | 0.35 | 0.47 | 0.11643 | 10.0529 | 1.4591 | 1.1705 | 0.16989 | 1200 | Residential, Medium Density-Two-five dwellingunits per acre | TV-04 | St. Johns Basin Stormwater Improvements | 955.9175 | City of Titusville | DEP/ SJRWMD | St. Johns Basin Stormwater Improvements | Construction of a 3. 5-acre wet detention pond to treat runoff from mixed use lands prior to discharge to the lagoon. | Wet Detention Pond | Completed | 2014 | 317 | 1.156 | A | 882 | $2,024,000 | $8,000 | DEP/ Brevard County/ City | DEP - $681,563/ County - $141,655/ City - $1,314,625 | S0338 | Structural | 2013 | North Indian River Lagoon | 28.603767 | -80.822008 | 2012 | Wet Detention Effciency Calculation and TA | yes | 119.4407 | 471.1932
9779 | City of Titusville | North IRL | A | IR1-5 | 0.35 | 0.47 | 0.059879 | 10.0529 | 1.4591 | 0.60195 | 0.087367 | 1400 | Commercial and Services | TV-04 | St. Johns Basin Stormwater Improvements | 955.9175 | City of Titusville | DEP/ SJRWMD | St. Johns Basin Stormwater Improvements | Construction of a 3. 5-acre wet detention pond to treat runoff from mixed use lands prior to discharge to the lagoon. | Wet Detention Pond | Completed | 2014 | 317 | 1.156 | A | 882 | $2,024,000 | $8,000 | DEP/ Brevard County/ City | DEP - $681,563/ County - $141,655/ City - $1,314,625 | S0338 | Structural | 2013 | North Indian River Lagoon | 28.603767 | -80.822008 | 2012 | Wet Detention Effciency Calculation and TA | yes | 173.77 | 242.321
9780 | City of Titusville | North IRL | A | IR1-5 | 0.35 | 0.47 | 0.0045629 | 10.0529 | 1.4591 | 0.04587 | 0.0066575 | 1210 | Fixed Single Family Units | TV-04 | St. Johns Basin Stormwater Improvements | 955.9175 | City of Titusville | DEP/ SJRWMD | St. Johns Basin Stormwater Improvements | Construction of a 3. 5-acre wet detention pond to treat runoff from mixed use lands prior to discharge to the lagoon. | Wet Detention Pond | Completed | 2014 | 317 | 1.156 | A | 882 | $2,024,000 | $8,000 | DEP/ Brevard County/ City | DEP - $681,563/ County - $141,655/ City - $1,314,625 | S0338 | Structural | 2013 | North Indian River Lagoon | 28.603767 | -80.822008 | 2012 | Wet Detention Effciency Calculation and TA | yes | 21.0201 | 18.4652
9781 | City of Titusville | North IRL | A | IR1-5 | 0.35 | 0.47 | 0.43689 | 10.0529 | 1.4591 | 4.392 | 0.63745 | 1210 | Fixed Single Family Units | TV-04 | St. Johns Basin Stormwater Improvements | 955.9175 | City of Titusville | DEP/ SJRWMD | St. Johns Basin Stormwater Improvements | Construction of a 3. 5-acre wet detention pond to treat runoff from mixed use lands prior to discharge to the lagoon. | Wet Detention Pond | Completed | 2014 | 317 | 1.156 | A | 882 | $2,024,000 | $8,000 | DEP/ Brevard County/ City | DEP - $681,563/ County - $141,655/ City - $1,314,625 | S0338 | Structural | 2013 | North Indian River Lagoon | 28.603767 | -80.822008 | 2012 | Wet Detention Effciency Calculation and TA | yes | 171.0032 | 1768.0206
9782 | City of Titusville | North IRL | A | IR1-5 | 0.35 | 0.47 | 0.05371 | 7.9878 | 1.1155 | 0.42902 | 0.059911 | 1200 | Residential, Medium Density-Two-five dwellingunits per acre | TV-04 | St. Johns Basin Stormwater Improvements | 955.9175 | City of Titusville | DEP/ SJRWMD | St. Johns Basin Stormwater Improvements | Construction of a 3. 5-acre wet detention pond to treat runoff from mixed use lands prior to discharge to the lagoon. | Wet Detention Pond | Completed | 2014 | 317 | 1.156 | A | 882 | $2,024,000 | $8,000 | DEP/ Brevard County/ City | DEP - $681,563/ County - $141,655/ City - $1,314,625 | S0338 | Structural | 2013 | North Indian River Lagoon | 28.603767 | -80.822008 | 2012 | Wet Detention Effciency Calculation and TA | yes | 108.7744 | 217.3555
9783 | City of Titusville | North IRL | A | IR1-5 | 0.35 | 0.47 | 0.5626 | 7.9878 | 1.1155 | 4.494 | 0.62756 | 1480 | Cemeteries | TV-04 | St. Johns Basin Stormwater Improvements | 955.9175 | City of Titusville | DEP/ SJRWMD | St. Johns Basin Stormwater Improvements | Construction of a 3. 5-acre wet detention pond to treat runoff from mixed use lands prior to discharge to the lagoon. | Wet Detention Pond | Completed | 2014 | 317 | 1.156 | A | 882 | $2,024,000 | $8,000 | DEP/ Brevard County/ City | DEP - $681,563/ County - $141,655/ City - $1,314,625 | S0338 | Structural | 2013 | North Indian River Lagoon | 28.603767 | -80.822008 | 2012 | Wet Detention Effciency Calculation and TA | yes | 191.0948 | 2276.7712
9784 | City of Titusville | North IRL | A | IR1-5 | 0.35 | 0.47 | 0.0014513 | 7.9878 | 1.1155 | 0.011593 | 0.0016189 | 1210 | Fixed Single Family Units | TV-04 | St. Johns Basin Stormwater Improvements | 955.9175 | City of Titusville | DEP/ SJRWMD | St. Johns Basin Stormwater Improvements | Construction of a 3. 5-acre wet detention pond to treat runoff from mixed use lands prior to discharge to the lagoon. | Wet Detention Pond | Completed | 2014 | 317 | 1.156 | A | 882 | $2,024,000 | $8,000 | DEP/ Brevard County/ City | DEP - $681,563/ County - $141,655/ City - $1,314,625 | S0338 | Structural | 2013 | North Indian River Lagoon | 28.603767 | -80.822008 | 2012 | Wet Detention Effciency Calculation and TA | yes | 19.5478 | 5.8734
9785 | City of Titusville | North IRL | A | IR1-5 | 0.35 | 0.47 | 0.084387 | 9.8593 | 1.4482 | 0.83199 | 0.12221 | 1210 | Fixed Single Family Units | TV-04 | St. Johns Basin Stormwater Improvements | 955.9175 | City of Titusville | DEP/ SJRWMD | St. Johns Basin Stormwater Improvements | Construction of a 3. 5-acre wet detention pond to treat runoff from mixed use lands prior to discharge to the lagoon. | Wet Detention Pond | Completed | 2014 | 317 | 1.156 | A | 882 | $2,024,000 | $8,000 | DEP/ Brevard County/ City | DEP - $681,563/ County - $141,655/ City - $1,314,625 | S0338 | Structural | 2013 | North Indian River Lagoon | 28.603767 | -80.822008 | 2012 | Wet Detention Effciency Calculation and TA | yes | 80.2598 | 341.5012
9786 | City of Titusville | North IRL | A | IR1-5 | 0.35 | 0.47 | 0.024592 | 9.8593 | 1.4482 | 0.24246 | 0.035613 | 1210 | Fixed Single Family Units | TV-04 | St. Johns Basin Stormwater Improvements | 955.9175 | City of Titusville | DEP/ SJRWMD | St. Johns Basin Stormwater Improvements | Construction of a 3. 5-acre wet detention pond to treat runoff from mixed use lands prior to discharge to the lagoon. | Wet Detention Pond | Completed | 2014 | 317 | 1.156 | A | 882 | $2,024,000 | $8,000 | DEP/ Brevard County/ City | DEP - $681,563/ County - $141,655/ City - $1,314,625 | S0338 | Structural | 2013 | North Indian River Lagoon | 28.603767 | -80.822008 | 2012 | Wet Detention Effciency Calculation and TA | yes | 40.2238 | 99.5189
9787 | City of Titusville | North IRL | A | IR1-5 | 0.35 | 0.47 | 0.048065 | 9.8593 | 1.4482 | 0.47388 | 0.069607 | 1210 | Fixed Single Family Units | TV-04 | St. Johns Basin Stormwater Improvements | 955.9175 | City of Titusville | DEP/ SJRWMD | St. Johns Basin Stormwater Improvements | Construction of a 3. 5-acre wet detention pond to treat runoff from mixed use lands prior to discharge to the lagoon. | Wet Detention Pond | Completed | 2014 | 317 | 1.156 | A | 882 | $2,024,000 | $8,000 | DEP/ Brevard County/ City | DEP - $681,563/ County - $141,655/ City - $1,314,625 | S0338 | Structural | 2013 | North Indian River Lagoon | 28.603767 | -80.822008 | 2012 | Wet Detention Effciency Calculation and TA | yes | 56.4177 | 194.5106
9788 | City of Titusville | North IRL | A | IR1-5 | 0.35 | 0.47 | 0.074057 | 10.9073 | 1.4522 | 0.80777 | 0.10755 | 1400 | Commercial and Services | TV-04 | St. Johns Basin Stormwater Improvements | 955.9175 | City of Titusville | DEP/ SJRWMD | St. Johns Basin Stormwater Improvements | Construction of a 3. 5-acre wet detention pond to treat runoff from mixed use lands prior to discharge to the lagoon. | Wet Detention Pond | Completed | 2014 | 317 | 1.156 | A | 882 | $2,024,000 | $8,000 | DEP/ Brevard County/ City | DEP - $681,563/ County - $141,655/ City - $1,314,625 | S0338 | Structural | 2013 | North Indian River Lagoon | 28.603767 | -80.822008 | 2012 | Wet Detention Effciency Calculation and TA | yes | 114.4183 | 299.6997
9789 | City of Titusville | North IRL | A | IR1-5 | 0.35 | 0.47 | 0.13332 | 10.9073 | 1.4522 | 1.4542 | 0.19361 | 1750 | Governmental | TV-04 | St. Johns Basin Stormwater Improvements | 955.9175 | City of Titusville | DEP/ SJRWMD | St. Johns Basin Stormwater Improvements | Construction of a 3. 5-acre wet detention pond to treat runoff from mixed use lands prior to discharge to the lagoon. | Wet Detention Pond | Completed | 2014 | 317 | 1.156 | A | 882 | $2,024,000 | $8,000 | DEP/ Brevard County/ City | DEP - $681,563/ County - $141,655/ City - $1,314,625 | S0338 | Structural | 2013 | North Indian River Lagoon | 28.603767 | -80.822008 | 2012 | Wet Detention Effciency Calculation and TA | yes | 121.7857 | 539.5403
9790 | City of Titusville | North IRL | A | IR1-5 | 0.35 | 0.47 | 0.60523 | 9.8362 | 1.4449 | 5.9531 | 0.87447 | 1200 | Residential, Medium Density-Two-five dwellingunits per acre | TV-04 | St. Johns Basin Stormwater Improvements | 955.9175 | City of Titusville | DEP/ SJRWMD | St. Johns Basin Stormwater Improvements | Construction of a 3. 5-acre wet detention pond to treat runoff from mixed use lands prior to discharge to the lagoon. | Wet Detention Pond | Completed | 2014 | 317 | 1.156 | A | 882 | $2,024,000 | $8,000 | DEP/ Brevard County/ City | DEP - $681,563/ County - $141,655/ City - $1,314,625 | S0338 | Structural | 2013 | North Indian River Lagoon | 28.603767 | -80.822008 | 2012 | Wet Detention Effciency Calculation and TA | yes | 203.0822 | 2449.2615
9791 | City of Titusville | North IRL | A | IR1-5 | 0.35 | 0.47 | 0.012538 | 9.8362 | 1.4449 | 0.12332 | 0.018115 | 1210 | Fixed Single Family Units | TV-04 | St. Johns Basin Stormwater Improvements | 955.9175 | City of Titusville | DEP/ SJRWMD | St. Johns Basin Stormwater Improvements | Construction of a 3. 5-acre wet detention pond to treat runoff from mixed use lands prior to discharge to the lagoon. | Wet Detention Pond | Completed | 2014 | 317 | 1.156 | A | 882 | $2,024,000 | $8,000 | DEP/ Brevard County/ City | DEP - $681,563/ County - $141,655/ City - $1,314,625 | S0338 | Structural | 2013 | North Indian River Lagoon | 28.603767 | -80.822008 | 2012 | Wet Detention Effciency Calculation and TA | yes | 69.359 | 50.7385
9792 | City of Titusville | North IRL | A | IR1-5 | 0.35 | 0.47 | 0.36491 | 8.9565 | 1.405 | 3.2683 | 0.5127 | 1300 | Residential, High Density | TV-04 | St. Johns Basin Stormwater Improvements | 955.9175 | City of Titusville | DEP/ SJRWMD | St. Johns Basin Stormwater Improvements | Construction of a 3. 5-acre wet detention pond to treat runoff from mixed use lands prior to discharge to the lagoon. | Wet Detention Pond | Completed | 2014 | 317 | 1.156 | A | 882 | $2,024,000 | $8,000 | DEP/ Brevard County/ City | DEP - $681,563/ County - $141,655/ City - $1,314,625 | S0338 | Structural | 2013 | North Indian River Lagoon | 28.603767 | -80.822008 | 2012 | Wet Detention Effciency Calculation and TA | yes | 240.1225 | 1476.724
9793 | City of Titusville | North IRL | A | IR1-5 | 0.35 | 0.47 | 0.086853 | 8.9565 | 1.405 | 0.7779 | 0.12203 | 1700 | Institutional (Educational,religious,health and military facilities) | TV-04 | St. Johns Basin Stormwater Improvements | 955.9175 | City of Titusville | DEP/ SJRWMD | St. Johns Basin Stormwater Improvements | Construction of a 3. 5-acre wet detention pond to treat runoff from mixed use lands prior to discharge to the lagoon. | Wet Detention Pond | Completed | 2014 | 317 | 1.156 | A | 882 | $2,024,000 | $8,000 | DEP/ Brevard County/ City | DEP - $681,563/ County - $141,655/ City - $1,314,625 | S0338 | Structural | 2013 | North Indian River Lagoon | 28.603767 | -80.822008 | 2012 | Wet Detention Effciency Calculation and TA | yes | 200.0755 | 351.4808
9794 | City of Titusville | North IRL | A | IR1-5 | 0.35 | 0.47 | 0.038917 | 8.9565 | 1.405 | 0.34857 | 0.054679 | 1330 | Residential, High density; Multiple Dwelling Units, Low Rise <Two stories or less> | TV-04 | St. Johns Basin Stormwater Improvements | 955.9175 | City of Titusville | DEP/ SJRWMD | St. Johns Basin Stormwater Improvements | Construction of a 3. 5-acre wet detention pond to treat runoff from mixed use lands prior to discharge to the lagoon. | Wet Detention Pond | Completed | 2014 | 317 | 1.156 | A | 882 | $2,024,000 | $8,000 | DEP/ Brevard County/ City | DEP - $681,563/ County - $141,655/ City - $1,314,625 | S0338 | Structural | 2013 | North Indian River Lagoon | 28.603767 | -80.822008 | 2012 | Wet Detention Effciency Calculation and TA | yes | 57.1309 | 157.4933
9795 | City of Titusville | North IRL | A | IR1-5 | 0.35 | 0.47 | 0.039985 | 8.9565 | 1.405 | 0.35812 | 0.056179 | 1330 | Residential, High density; Multiple Dwelling Units, Low Rise <Two stories or less> | TV-04 | St. Johns Basin Stormwater Improvements | 955.9175 | City of Titusville | DEP/ SJRWMD | St. Johns Basin Stormwater Improvements | Construction of a 3. 5-acre wet detention pond to treat runoff from mixed use lands prior to discharge to the lagoon. | Wet Detention Pond | Completed | 2014 | 317 | 1.156 | A | 882 | $2,024,000 | $8,000 | DEP/ Brevard County/ City | DEP - $681,563/ County - $141,655/ City - $1,314,625 | S0338 | Structural | 2013 | North Indian River Lagoon | 28.603767 | -80.822008 | 2012 | Wet Detention Effciency Calculation and TA | yes | 58.9343 | 161.8117
9796 | City of Titusville | North IRL | A | IR1-5 | 0.35 | 0.47 | 0.039743 | 8.9565 | 1.405 | 0.35596 | 0.055839 | 1330 | Residential, High density; Multiple Dwelling Units, Low Rise <Two stories or less> | TV-04 | St. Johns Basin Stormwater Improvements | 955.9175 | City of Titusville | DEP/ SJRWMD | St. Johns Basin Stormwater Improvements | Construction of a 3. 5-acre wet detention pond to treat runoff from mixed use lands prior to discharge to the lagoon. | Wet Detention Pond | Completed | 2014 | 317 | 1.156 | A | 882 | $2,024,000 | $8,000 | DEP/ Brevard County/ City | DEP - $681,563/ County - $141,655/ City - $1,314,625 | S0338 | Structural | 2013 | North Indian River Lagoon | 28.603767 | -80.822008 | 2012 | Wet Detention Effciency Calculation and TA | yes | 58.6352 | 160.833
9797 | City of Titusville | North IRL | A | IR1-5 | 0.35 | 0.47 | 0.035043 | 8.9565 | 1.405 | 0.31386 | 0.049235 | 1330 | Residential, High density; Multiple Dwelling Units, Low Rise <Two stories or less> | TV-04 | St. Johns Basin Stormwater Improvements | 955.9175 | City of Titusville | DEP/ SJRWMD | St. Johns Basin Stormwater Improvements | Construction of a 3. 5-acre wet detention pond to treat runoff from mixed use lands prior to discharge to the lagoon. | Wet Detention Pond | Completed | 2014 | 317 | 1.156 | A | 882 | $2,024,000 | $8,000 | DEP/ Brevard County/ City | DEP - $681,563/ County - $141,655/ City - $1,314,625 | S0338 | Structural | 2013 | North Indian River Lagoon | 28.603767 | -80.822008 | 2012 | Wet Detention Effciency Calculation and TA | yes | 56.5897 | 141.8124
9798 | City of Titusville | North IRL | A | IR1-5 | 0.35 | 0.47 | 0.00064718 | 8.9565 | 1.405 | 0.0057965 | 0.00090929 | 1330 | Residential, High density; Multiple Dwelling Units, Low Rise <Two stories or less> | TV-04 | St. Johns Basin Stormwater Improvements | 955.9175 | City of Titusville | DEP/ SJRWMD | St. Johns Basin Stormwater Improvements | Construction of a 3. 5-acre wet detention pond to treat runoff from mixed use lands prior to discharge to the lagoon. | Wet Detention Pond | Completed | 2014 | 317 | 1.156 | A | 882 | $2,024,000 | $8,000 | DEP/ Brevard County/ City | DEP - $681,563/ County - $141,655/ City - $1,314,625 | S0338 | Structural | 2013 | North Indian River Lagoon | 28.603767 | -80.822008 | 2012 | Wet Detention Effciency Calculation and TA | yes | 18.4441 | 2.619
9799 | City of Titusville | North IRL | A | IR1-5 | 0.35 | 0.47 | 0.01167 | 8.9565 | 1.405 | 0.10452 | 0.016396 | 1330 | Residential, High density; Multiple Dwelling Units, Low Rise <Two stories or less> | TV-04 | St. Johns Basin Stormwater Improvements | 955.9175 | City of Titusville | DEP/ SJRWMD | St. Johns Basin Stormwater Improvements | Construction of a 3. 5-acre wet detention pond to treat runoff from mixed use lands prior to discharge to the lagoon. | Wet Detention Pond | Completed | 2014 | 317 | 1.156 | A | 882 | $2,024,000 | $8,000 | DEP/ Brevard County/ City | DEP - $681,563/ County - $141,655/ City - $1,314,625 | S0338 | Structural | 2013 | North Indian River Lagoon | 28.603767 | -80.822008 | 2012 | Wet Detention Effciency Calculation and TA | yes | 39.5694 | 47.2258
9800 | City of Titusville | North IRL | A | IR1-5 | 0.35 | 0.47 | 0.0059793 | 7.9022 | 1.0791 | 0.04725 | 0.0064525 | 1700 | Institutional (Educational,religious,health and military facilities) | TV-04 | St. Johns Basin Stormwater Improvements | 955.9175 | City of Titusville | DEP/ SJRWMD | St. Johns Basin Stormwater Improvements | Construction of a 3. 5-acre wet detention pond to treat runoff from mixed use lands prior to discharge to the lagoon. | Wet Detention Pond | Completed | 2014 | 317 | 1.156 | A | 882 | $2,024,000 | $8,000 | DEP/ Brevard County/ City | DEP - $681,563/ County - $141,655/ City - $1,314,625 | S0338 | Structural | 2013 | North Indian River Lagoon | 28.603767 | -80.822008 | 2012 | Wet Detention Effciency Calculation and TA | yes | 33.6912 | 24.1974
9801 | City of Titusville | North IRL | A | IR1-5 | 0.35 | 0.47 | 7.1431e-05 | 7.9022 | 1.0791 | 0.00056446 | 7.7083e-05 | 1860 | Community Recreational Facilities | TV-04 | St. Johns Basin Stormwater Improvements | 955.9175 | City of Titusville | DEP/ SJRWMD | St. Johns Basin Stormwater Improvements | Construction of a 3. 5-acre wet detention pond to treat runoff from mixed use lands prior to discharge to the lagoon. | Wet Detention Pond | Completed | 2014 | 317 | 1.156 | A | 882 | $2,024,000 | $8,000 | DEP/ Brevard County/ City | DEP - $681,563/ County - $141,655/ City - $1,314,625 | S0338 | Structural | 2013 | North Indian River Lagoon | 28.603767 | -80.822008 | 2012 | Wet Detention Effciency Calculation and TA | yes | 3.7296 | 0.28907
9802 | City of Titusville | North IRL | A | IR1-5 | 0.35 | 0.47 | 0.61171 | 7.9022 | 1.0791 | 4.8339 | 0.66012 | 1720 | Religious | TV-04 | St. Johns Basin Stormwater Improvements | 955.9175 | City of Titusville | DEP/ SJRWMD | St. Johns Basin Stormwater Improvements | Construction of a 3. 5-acre wet detention pond to treat runoff from mixed use lands prior to discharge to the lagoon. | Wet Detention Pond | Completed | 2014 | 317 | 1.156 | A | 882 | $2,024,000 | $8,000 | DEP/ Brevard County/ City | DEP - $681,563/ County - $141,655/ City - $1,314,625 | S0338 | Structural | 2013 | North Indian River Lagoon | 28.603767 | -80.822008 | 2012 | Wet Detention Effciency Calculation and TA | yes | 197.1193 | 2475.5135
9803 | City of Titusville | North IRL | A | IR1-5 | 0.35 | 0.47 | 0.40734 | 9.8318 | 1.4442 | 4.0048 | 0.58828 | 1200 | Residential, Medium Density-Two-five dwellingunits per acre | TV-04 | St. Johns Basin Stormwater Improvements | 955.9175 | City of Titusville | DEP/ SJRWMD | St. Johns Basin Stormwater Improvements | Construction of a 3. 5-acre wet detention pond to treat runoff from mixed use lands prior to discharge to the lagoon. | Wet Detention Pond | Completed | 2014 | 317 | 1.156 | A | 882 | $2,024,000 | $8,000 | DEP/ Brevard County/ City | DEP - $681,563/ County - $141,655/ City - $1,314,625 | S0338 | Structural | 2013 | North Indian River Lagoon | 28.603767 | -80.822008 | 2012 | Wet Detention Effciency Calculation and TA | yes | 260.1013 | 1648.4294
9804 | City of Titusville | North IRL | A | IR1-5 | 0.35 | 0.47 | 0.025742 | 9.8318 | 1.4442 | 0.25309 | 0.037177 | 1210 | Fixed Single Family Units | TV-04 | St. Johns Basin Stormwater Improvements | 955.9175 | City of Titusville | DEP/ SJRWMD | St. Johns Basin Stormwater Improvements | Construction of a 3. 5-acre wet detention pond to treat runoff from mixed use lands prior to discharge to the lagoon. | Wet Detention Pond | Completed | 2014 | 317 | 1.156 | A | 882 | $2,024,000 | $8,000 | DEP/ Brevard County/ City | DEP - $681,563/ County - $141,655/ City - $1,314,625 | S0338 | Structural | 2013 | North Indian River Lagoon | 28.603767 | -80.822008 | 2012 | Wet Detention Effciency Calculation and TA | yes | 49.358 | 104.174
9805 | City of Titusville | North IRL | A | IR1-5 | 0.35 | 0.47 | 0.15047 | 9.8318 | 1.4442 | 1.4794 | 0.21732 | 1200 | Residential, Medium Density-Two-five dwellingunits per acre | TV-04 | St. Johns Basin Stormwater Improvements | 955.9175 | City of Titusville | DEP/ SJRWMD | St. Johns Basin Stormwater Improvements | Construction of a 3. 5-acre wet detention pond to treat runoff from mixed use lands prior to discharge to the lagoon. | Wet Detention Pond | Completed | 2014 | 317 | 1.156 | A | 882 | $2,024,000 | $8,000 | DEP/ Brevard County/ City | DEP - $681,563/ County - $141,655/ City - $1,314,625 | S0338 | Structural | 2013 | North Indian River Lagoon | 28.603767 | -80.822008 | 2012 | Wet Detention Effciency Calculation and TA | yes | 100.6021 | 608.9473
9806 | City of Titusville | North IRL | A | IR1-5 | 0.35 | 0.47 | 0.034212 | 9.8318 | 1.4442 | 0.33636 | 0.049409 | 1210 | Fixed Single Family Units | TV-04 | St. Johns Basin Stormwater Improvements | 955.9175 | City of Titusville | DEP/ SJRWMD | St. Johns Basin Stormwater Improvements | Construction of a 3. 5-acre wet detention pond to treat runoff from mixed use lands prior to discharge to the lagoon. | Wet Detention Pond | Completed | 2014 | 317 | 1.156 | A | 882 | $2,024,000 | $8,000 | DEP/ Brevard County/ City | DEP - $681,563/ County - $141,655/ City - $1,314,625 | S0338 | Structural | 2013 | North Indian River Lagoon | 28.603767 | -80.822008 | 2012 | Wet Detention Effciency Calculation and TA | yes | 64.2648 | 138.4493
9807 | City of Titusville | North IRL | A | IR1-5 | 0.35 | 0.47 | 0.0007418 | 8.4385 | 1.1272 | 0.0062597 | 0.00083617 | 1200 | Residential, Medium Density-Two-five dwellingunits per acre | TV-04 | St. Johns Basin Stormwater Improvements | 955.9175 | City of Titusville | DEP/ SJRWMD | St. Johns Basin Stormwater Improvements | Construction of a 3. 5-acre wet detention pond to treat runoff from mixed use lands prior to discharge to the lagoon. | Wet Detention Pond | Completed | 2014 | 317 | 1.156 | A | 882 | $2,024,000 | $8,000 | DEP/ Brevard County/ City | DEP - $681,563/ County - $141,655/ City - $1,314,625 | S0338 | Structural | 2013 | North Indian River Lagoon | 28.603767 | -80.822008 | 2012 | Wet Detention Effciency Calculation and TA | yes | 11.4541 | 3.002
9808 | City of Titusville | North IRL | A | IR1-5 | 0.35 | 0.47 | 0.24879 | 8.4385 | 1.1272 | 2.0994 | 0.28044 | 1700 | Institutional (Educational,religious,health and military facilities) | TV-04 | St. Johns Basin Stormwater Improvements | 955.9175 | City of Titusville | DEP/ SJRWMD | St. Johns Basin Stormwater Improvements | Construction of a 3. 5-acre wet detention pond to treat runoff from mixed use lands prior to discharge to the lagoon. | Wet Detention Pond | Completed | 2014 | 317 | 1.156 | A | 882 | $2,024,000 | $8,000 | DEP/ Brevard County/ City | DEP - $681,563/ County - $141,655/ City - $1,314,625 | S0338 | Structural | 2013 | North Indian River Lagoon | 28.603767 | -80.822008 | 2012 | Wet Detention Effciency Calculation and TA | yes | 248.1904 | 1006.8139
9809 | City of Titusville | North IRL | A | IR1-5 | 0.35 | 0.47 | 0.31467 | 8.4385 | 1.1272 | 2.6553 | 0.3547 | 1720 | Religious | TV-04 | St. Johns Basin Stormwater Improvements | 955.9175 | City of Titusville | DEP/ SJRWMD | St. Johns Basin Stormwater Improvements | Construction of a 3. 5-acre wet detention pond to treat runoff from mixed use lands prior to discharge to the lagoon. | Wet Detention Pond | Completed | 2014 | 317 | 1.156 | A | 882 | $2,024,000 | $8,000 | DEP/ Brevard County/ City | DEP - $681,563/ County - $141,655/ City - $1,314,625 | S0338 | Structural | 2013 | North Indian River Lagoon | 28.603767 | -80.822008 | 2012 | Wet Detention Effciency Calculation and TA | yes | 146.1134 | 1273.4178
9810 | City of Titusville | North IRL | A | IR1-5 | 0.35 | 0.47 | 0.053564 | 8.4385 | 1.1272 | 0.452 | 0.060378 | 1720 | Religious | TV-04 | St. Johns Basin Stormwater Improvements | 955.9175 | City of Titusville | DEP/ SJRWMD | St. Johns Basin Stormwater Improvements | Construction of a 3. 5-acre wet detention pond to treat runoff from mixed use lands prior to discharge to the lagoon. | Wet Detention Pond | Completed | 2014 | 317 | 1.156 | A | 882 | $2,024,000 | $8,000 | DEP/ Brevard County/ City | DEP - $681,563/ County - $141,655/ City - $1,314,625 | S0338 | Structural | 2013 | North Indian River Lagoon | 28.603767 | -80.822008 | 2012 | Wet Detention Effciency Calculation and TA | yes | 74.6977 | 216.7664
9811 | City of Titusville | North IRL | A | IR1-5 | 0.35 | 0.47 | 0.61776 | 7.9443 | 1.0834 | 4.9077 | 0.6693 | 1750 | Governmental | TV-04 | St. Johns Basin Stormwater Improvements | 955.9175 | City of Titusville | DEP/ SJRWMD | St. Johns Basin Stormwater Improvements | Construction of a 3. 5-acre wet detention pond to treat runoff from mixed use lands prior to discharge to the lagoon. | Wet Detention Pond | Completed | 2014 | 317 | 1.156 | A | 882 | $2,024,000 | $8,000 | DEP/ Brevard County/ City | DEP - $681,563/ County - $141,655/ City - $1,314,625 | S0338 | Structural | 2013 | North Indian River Lagoon | 28.603767 | -80.822008 | 2012 | Wet Detention Effciency Calculation and TA | yes | 200 | 2500
9812 | Natural Lands | North IRL | A | IR1-5 | 0.35 | 0.47 | 0.61034 | 5.5174 | 0.48778 | 3.3675 | 0.29771 | 6170 | Mixed wetland hardwoods | TV-04 | St. Johns Basin Stormwater Improvements | 955.9175 | City of Titusville | DEP/ SJRWMD | St. Johns Basin Stormwater Improvements | Construction of a 3. 5-acre wet detention pond to treat runoff from mixed use lands prior to discharge to the lagoon. | Wet Detention Pond | Completed | 2014 | 317 | 1.156 | A | 882 | $2,024,000 | $8,000 | DEP/ Brevard County/ City | DEP - $681,563/ County - $141,655/ City - $1,314,625 | S0338 | Structural | 2013 | North Indian River Lagoon | 28.603767 | -80.822008 | 2012 | Wet Detention Effciency Calculation and TA | yes | 201.7452 | 2469.9604
9813 | Natural Lands | North IRL | A | IR1-5 | 0.35 | 0.47 | 0.0074229 | 5.5174 | 0.48778 | 0.040955 | 0.0036208 | 6460 | Mixed scrub-shrub wetland | TV-04 | St. Johns Basin Stormwater Improvements | 955.9175 | City of Titusville | DEP/ SJRWMD | St. Johns Basin Stormwater Improvements | Construction of a 3. 5-acre wet detention pond to treat runoff from mixed use lands prior to discharge to the lagoon. | Wet Detention Pond | Completed | 2014 | 317 | 1.156 | A | 882 | $2,024,000 | $8,000 | DEP/ Brevard County/ City | DEP - $681,563/ County - $141,655/ City - $1,314,625 | S0338 | Structural | 2013 | North Indian River Lagoon | 28.603767 | -80.822008 | 2012 | Wet Detention Effciency Calculation and TA | yes | 38.2723 | 30.0396
9814 | City of Titusville | North IRL | A | IR1-5 | 0.35 | 0.47 | 0.056831 | 9.6771 | 1.4139 | 0.54996 | 0.080355 | 1100 | Residential, Low Density-Less than two dwelling units/acre | TV-04 | St. Johns Basin Stormwater Improvements | 955.9175 | City of Titusville | DEP/ SJRWMD | St. Johns Basin Stormwater Improvements | Construction of a 3. 5-acre wet detention pond to treat runoff from mixed use lands prior to discharge to the lagoon. | Wet Detention Pond | Completed | 2014 | 317 | 1.156 | A | 882 | $2,024,000 | $8,000 | DEP/ Brevard County/ City | DEP - $681,563/ County - $141,655/ City - $1,314,625 | S0338 | Structural | 2013 | North Indian River Lagoon | 28.603767 | -80.822008 | 2012 | Wet Detention Effciency Calculation and TA | yes | 109.26 | 229.988
9815 | City of Titusville | North IRL | A | IR1-5 | 0.35 | 0.47 | 0.56093 | 9.6771 | 1.4139 | 5.4282 | 0.79312 | 1210 | Fixed Single Family Units | TV-04 | St. Johns Basin Stormwater Improvements | 955.9175 | City of Titusville | DEP/ SJRWMD | St. Johns Basin Stormwater Improvements | Construction of a 3. 5-acre wet detention pond to treat runoff from mixed use lands prior to discharge to the lagoon. | Wet Detention Pond | Completed | 2014 | 317 | 1.156 | A | 882 | $2,024,000 | $8,000 | DEP/ Brevard County/ City | DEP - $681,563/ County - $141,655/ City - $1,314,625 | S0338 | Structural | 2013 | North Indian River Lagoon | 28.603767 | -80.822008 | 2012 | Wet Detention Effciency Calculation and TA | yes | 190.861 | 2270.012
9816 | Natural Lands | North IRL | A | IR1-5 | 0.35 | 0.47 | 0.61776 | 5.025 | 0.42026 | 3.1042 | 0.25962 | 6460 | Mixed scrub-shrub wetland | TV-04 | St. Johns Basin Stormwater Improvements | 955.9175 | City of Titusville | DEP/ SJRWMD | St. Johns Basin Stormwater Improvements | Construction of a 3. 5-acre wet detention pond to treat runoff from mixed use lands prior to discharge to the lagoon. | Wet Detention Pond | Completed | 2014 | 317 | 1.156 | A | 882 | $2,024,000 | $8,000 | DEP/ Brevard County/ City | DEP - $681,563/ County - $141,655/ City - $1,314,625 | S0338 | Structural | 2013 | North Indian River Lagoon | 28.603767 | -80.822008 | 2012 | Wet Detention Effciency Calculation and TA | yes | 200 | 2500
9817 | City of Titusville | North IRL | A | IR1-5 | 0.35 | 0.47 | 0.61776 | 11.9579 | 2.3585 | 7.3871 | 1.457 | 1340 | Residential, High density; Multiple Dwelling Units, High Rise <Three stories or more> | TV-04 | St. Johns Basin Stormwater Improvements | 955.9175 | City of Titusville | DEP/ SJRWMD | St. Johns Basin Stormwater Improvements | Construction of a 3. 5-acre wet detention pond to treat runoff from mixed use lands prior to discharge to the lagoon. | Wet Detention Pond | Completed | 2014 | 317 | 1.156 | A | 882 | $2,024,000 | $8,000 | DEP/ Brevard County/ City | DEP - $681,563/ County - $141,655/ City - $1,314,625 | S0338 | Structural | 2013 | North Indian River Lagoon | 28.603767 | -80.822008 | 2012 | Wet Detention Effciency Calculation and TA | yes | 200 | 2500
9818 | City of Titusville | North IRL | A | IR1-5 | 0.35 | 0.47 | 0.1299 | 10.0861 | 1.3505 | 1.3101 | 0.17543 | 1400 | Commercial and Services | TV-04 | St. Johns Basin Stormwater Improvements | 955.9175 | City of Titusville | DEP/ SJRWMD | St. Johns Basin Stormwater Improvements | Construction of a 3. 5-acre wet detention pond to treat runoff from mixed use lands prior to discharge to the lagoon. | Wet Detention Pond | Completed | 2014 | 317 | 1.156 | A | 882 | $2,024,000 | $8,000 | DEP/ Brevard County/ City | DEP - $681,563/ County - $141,655/ City - $1,314,625 | S0338 | Structural | 2013 | North Indian River Lagoon | 28.603767 | -80.822008 | 2012 | Wet Detention Effciency Calculation and TA | yes | 147.0431 | 525.6682
9819 | City of Titusville | North IRL | A | IR1-5 | 0.35 | 0.47 | 0.055748 | 10.0861 | 1.3505 | 0.56227 | 0.075288 | 1430 | Professional Services | TV-04 | St. Johns Basin Stormwater Improvements | 955.9175 | City of Titusville | DEP/ SJRWMD | St. Johns Basin Stormwater Improvements | Construction of a 3. 5-acre wet detention pond to treat runoff from mixed use lands prior to discharge to the lagoon. | Wet Detention Pond | Completed | 2014 | 317 | 1.156 | A | 882 | $2,024,000 | $8,000 | DEP/ Brevard County/ City | DEP - $681,563/ County - $141,655/ City - $1,314,625 | S0338 | Structural | 2013 | North Indian River Lagoon | 28.603767 | -80.822008 | 2012 | Wet Detention Effciency Calculation and TA | yes | 60.1279 | 225.6029
9820 | City of Titusville | North IRL | A | IR1-5 | 0.35 | 0.47 | 0.0089646 | 10.0861 | 1.3505 | 0.090418 | 0.012107 | 1430 | Professional Services | TV-04 | St. Johns Basin Stormwater Improvements | 955.9175 | City of Titusville | DEP/ SJRWMD | St. Johns Basin Stormwater Improvements | Construction of a 3. 5-acre wet detention pond to treat runoff from mixed use lands prior to discharge to the lagoon. | Wet Detention Pond | Completed | 2014 | 317 | 1.156 | A | 882 | $2,024,000 | $8,000 | DEP/ Brevard County/ City | DEP - $681,563/ County - $141,655/ City - $1,314,625 | S0338 | Structural | 2013 | North Indian River Lagoon | 28.603767 | -80.822008 | 2012 | Wet Detention Effciency Calculation and TA | yes | 29.58 | 36.2785
9821 | City of Titusville | North IRL | A | IR1-5 | 0.35 | 0.47 | 0.16069 | 10.0861 | 1.3505 | 1.6207 | 0.21701 | 1750 | Governmental | TV-04 | St. Johns Basin Stormwater Improvements | 955.9175 | City of Titusville | DEP/ SJRWMD | St. Johns Basin Stormwater Improvements | Construction of a 3. 5-acre wet detention pond to treat runoff from mixed use lands prior to discharge to the lagoon. | Wet Detention Pond | Completed | 2014 | 317 | 1.156 | A | 882 | $2,024,000 | $8,000 | DEP/ Brevard County/ City | DEP - $681,563/ County - $141,655/ City - $1,314,625 | S0338 | Structural | 2013 | North Indian River Lagoon | 28.603767 | -80.822008 | 2012 | Wet Detention Effciency Calculation and TA | yes | 118.7894 | 650.2923
9822 | City of Titusville | North IRL | A | IR1-5 | 0.35 | 0.47 | 0.07346 | 10.0861 | 1.3505 | 0.74092 | 0.099208 | 1750 | Governmental | TV-04 | St. Johns Basin Stormwater Improvements | 955.9175 | City of Titusville | DEP/ SJRWMD | St. Johns Basin Stormwater Improvements | Construction of a 3. 5-acre wet detention pond to treat runoff from mixed use lands prior to discharge to the lagoon. | Wet Detention Pond | Completed | 2014 | 317 | 1.156 | A | 882 | $2,024,000 | $8,000 | DEP/ Brevard County/ City | DEP - $681,563/ County - $141,655/ City - $1,314,625 | S0338 | Structural | 2013 | North Indian River Lagoon | 28.603767 | -80.822008 | 2012 | Wet Detention Effciency Calculation and TA | yes | 130.9315 | 297.2805
9823 | City of Titusville | North IRL | A | IR1-5 | 0.35 | 0.47 | 0.21294 | 9.493 | 1.3712 | 2.0214 | 0.29199 | 1200 | Residential, Medium Density-Two-five dwellingunits per acre | TV-04 | St. Johns Basin Stormwater Improvements | 955.9175 | City of Titusville | DEP/ SJRWMD | St. Johns Basin Stormwater Improvements | Construction of a 3. 5-acre wet detention pond to treat runoff from mixed use lands prior to discharge to the lagoon. | Wet Detention Pond | Completed | 2014 | 317 | 1.156 | A | 882 | $2,024,000 | $8,000 | DEP/ Brevard County/ City | DEP - $681,563/ County - $141,655/ City - $1,314,625 | S0338 | Structural | 2013 | North Indian River Lagoon | 28.603767 | -80.822008 | 2012 | Wet Detention Effciency Calculation and TA | yes | 184.7917 | 861.7403
9824 | City of Titusville | North IRL | A | IR1-5 | 0.35 | 0.47 | 0.014878 | 9.493 | 1.3712 | 0.14124 | 0.020402 | 1210 | Fixed Single Family Units | TV-04 | St. Johns Basin Stormwater Improvements | 955.9175 | City of Titusville | DEP/ SJRWMD | St. Johns Basin Stormwater Improvements | Construction of a 3. 5-acre wet detention pond to treat runoff from mixed use lands prior to discharge to the lagoon. | Wet Detention Pond | Completed | 2014 | 317 | 1.156 | A | 882 | $2,024,000 | $8,000 | DEP/ Brevard County/ City | DEP - $681,563/ County - $141,655/ City - $1,314,625 | S0338 | Structural | 2013 | North Indian River Lagoon | 28.603767 | -80.822008 | 2012 | Wet Detention Effciency Calculation and TA | yes | 36.7526 | 60.2103
9825 | City of Titusville | North IRL | A | IR1-5 | 0.35 | 0.47 | 0.12676 | 9.493 | 1.3712 | 1.2034 | 0.17382 | 1210 | Fixed Single Family Units | TV-04 | St. Johns Basin Stormwater Improvements | 955.9175 | City of Titusville | DEP/ SJRWMD | St. Johns Basin Stormwater Improvements | Construction of a 3. 5-acre wet detention pond to treat runoff from mixed use lands prior to discharge to the lagoon. | Wet Detention Pond | Completed | 2014 | 317 | 1.156 | A | 882 | $2,024,000 | $8,000 | DEP/ Brevard County/ City | DEP - $681,563/ County - $141,655/ City - $1,314,625 | S0338 | Structural | 2013 | North Indian River Lagoon | 28.603767 | -80.822008 | 2012 | Wet Detention Effciency Calculation and TA | yes | 90.0148 | 512.9866
9826 | City of Titusville | North IRL | A | IR1-5 | 0.35 | 0.47 | 0.13381 | 9.493 | 1.3712 | 1.2703 | 0.18349 | 1210 | Fixed Single Family Units | TV-04 | St. Johns Basin Stormwater Improvements | 955.9175 | City of Titusville | DEP/ SJRWMD | St. Johns Basin Stormwater Improvements | Construction of a 3. 5-acre wet detention pond to treat runoff from mixed use lands prior to discharge to the lagoon. | Wet Detention Pond | Completed | 2014 | 317 | 1.156 | A | 882 | $2,024,000 | $8,000 | DEP/ Brevard County/ City | DEP - $681,563/ County - $141,655/ City - $1,314,625 | S0338 | Structural | 2013 | North Indian River Lagoon | 28.603767 | -80.822008 | 2012 | Wet Detention Effciency Calculation and TA | yes | 94.3023 | 541.5177
9827 | City of Titusville | North IRL | A | IR1-5 | 0.35 | 0.47 | 0.12857 | 9.493 | 1.3712 | 1.2205 | 0.17629 | 1720 | Religious | TV-04 | St. Johns Basin Stormwater Improvements | 955.9175 | City of Titusville | DEP/ SJRWMD | St. Johns Basin Stormwater Improvements | Construction of a 3. 5-acre wet detention pond to treat runoff from mixed use lands prior to discharge to the lagoon. | Wet Detention Pond | Completed | 2014 | 317 | 1.156 | A | 882 | $2,024,000 | $8,000 | DEP/ Brevard County/ City | DEP - $681,563/ County - $141,655/ City - $1,314,625 | S0338 | Structural | 2013 | North Indian River Lagoon | 28.603767 | -80.822008 | 2012 | Wet Detention Effciency Calculation and TA | yes | 94.0947 | 520.2869
9828 | City of Titusville | North IRL | A | IR1-5 | 0.35 | 0.47 | 0.00080514 | 9.493 | 1.3712 | 0.0076432 | 0.001104 | 1210 | Fixed Single Family Units | TV-04 | St. Johns Basin Stormwater Improvements | 955.9175 | City of Titusville | DEP/ SJRWMD | St. Johns Basin Stormwater Improvements | Construction of a 3. 5-acre wet detention pond to treat runoff from mixed use lands prior to discharge to the lagoon. | Wet Detention Pond | Completed | 2014 | 317 | 1.156 | A | 882 | $2,024,000 | $8,000 | DEP/ Brevard County/ City | DEP - $681,563/ County - $141,655/ City - $1,314,625 | S0338 | Structural | 2013 | North Indian River Lagoon | 28.603767 | -80.822008 | 2012 | Wet Detention Effciency Calculation and TA | yes | 10.6852 | 3.2583
9829 | Natural Lands | North IRL | A | IR1-5 | 0.35 | 0.47 | 0.61776 | 5.0224 | 0.4199 | 3.1027 | 0.2594 | 6460 | Mixed scrub-shrub wetland | TV-04 | St. Johns Basin Stormwater Improvements | 955.9175 | City of Titusville | DEP/ SJRWMD | St. Johns Basin Stormwater Improvements | Construction of a 3. 5-acre wet detention pond to treat runoff from mixed use lands prior to discharge to the lagoon. | Wet Detention Pond | Completed | 2014 | 317 | 1.156 | A | 882 | $2,024,000 | $8,000 | DEP/ Brevard County/ City | DEP - $681,563/ County - $141,655/ City - $1,314,625 | S0338 | Structural | 2013 | North Indian River Lagoon | 28.603767 | -80.822008 | 2012 | Wet Detention Effciency Calculation and TA | yes | 200 | 2500
9830 | City of Titusville | North IRL | A | IR1-5 | 0.35 | 0.47 | 0.19608 | 10.2963 | 1.4179 | 2.0189 | 0.27801 | 1210 | Fixed Single Family Units | TV-04 | St. Johns Basin Stormwater Improvements | 955.9175 | City of Titusville | DEP/ SJRWMD | St. Johns Basin Stormwater Improvements | Construction of a 3. 5-acre wet detention pond to treat runoff from mixed use lands prior to discharge to the lagoon. | Wet Detention Pond | Completed | 2014 | 317 | 1.156 | A | 882 | $2,024,000 | $8,000 | DEP/ Brevard County/ City | DEP - $681,563/ County - $141,655/ City - $1,314,625 | S0338 | Structural | 2013 | North Indian River Lagoon | 28.603767 | -80.822008 | 2012 | Wet Detention Effciency Calculation and TA | yes | 170.2139 | 793.4936
9831 | City of Titusville | North IRL | A | IR1-5 | 0.35 | 0.47 | 0.24365 | 10.2963 | 1.4179 | 2.5087 | 0.34547 | 1410 | Retail Sales and Services | TV-04 | St. Johns Basin Stormwater Improvements | 955.9175 | City of Titusville | DEP/ SJRWMD | St. Johns Basin Stormwater Improvements | Construction of a 3. 5-acre wet detention pond to treat runoff from mixed use lands prior to discharge to the lagoon. | Wet Detention Pond | Completed | 2014 | 317 | 1.156 | A | 882 | $2,024,000 | $8,000 | DEP/ Brevard County/ City | DEP - $681,563/ County - $141,655/ City - $1,314,625 | S0338 | Structural | 2013 | North Indian River Lagoon | 28.603767 | -80.822008 | 2012 | Wet Detention Effciency Calculation and TA | yes | 126.746 | 986.0366
9832 | City of Titusville | North IRL | A | IR1-5 | 0.35 | 0.47 | 0.12564 | 9.8766 | 1.4534 | 1.2409 | 0.18261 | 1200 | Residential, Medium Density-Two-five dwellingunits per acre | TV-04 | St. Johns Basin Stormwater Improvements | 955.9175 | City of Titusville | DEP/ SJRWMD | St. Johns Basin Stormwater Improvements | Construction of a 3. 5-acre wet detention pond to treat runoff from mixed use lands prior to discharge to the lagoon. | Wet Detention Pond | Completed | 2014 | 317 | 1.156 | A | 882 | $2,024,000 | $8,000 | DEP/ Brevard County/ City | DEP - $681,563/ County - $141,655/ City - $1,314,625 | S0338 | Structural | 2013 | North Indian River Lagoon | 28.603767 | -80.822008 | 2012 | Wet Detention Effciency Calculation and TA | yes | 97.1374 | 508.4616
9833 | City of Titusville | North IRL | A | IR1-5 | 0.35 | 0.47 | 0.23836 | 9.8766 | 1.4534 | 2.3542 | 0.34645 | 1210 | Fixed Single Family Units | TV-04 | St. Johns Basin Stormwater Improvements | 955.9175 | City of Titusville | DEP/ SJRWMD | St. Johns Basin Stormwater Improvements | Construction of a 3. 5-acre wet detention pond to treat runoff from mixed use lands prior to discharge to the lagoon. | Wet Detention Pond | Completed | 2014 | 317 | 1.156 | A | 882 | $2,024,000 | $8,000 | DEP/ Brevard County/ City | DEP - $681,563/ County - $141,655/ City - $1,314,625 | S0338 | Structural | 2013 | North Indian River Lagoon | 28.603767 | -80.822008 | 2012 | Wet Detention Effciency Calculation and TA | yes | 130.4759 | 964.6247
9834 | City of Titusville | North IRL | A | IR1-5 | 0.35 | 0.47 | 0.18439 | 9.8766 | 1.4534 | 1.8211 | 0.26799 | 1210 | Fixed Single Family Units | TV-04 | St. Johns Basin Stormwater Improvements | 955.9175 | City of Titusville | DEP/ SJRWMD | St. Johns Basin Stormwater Improvements | Construction of a 3. 5-acre wet detention pond to treat runoff from mixed use lands prior to discharge to the lagoon. | Wet Detention Pond | Completed | 2014 | 317 | 1.156 | A | 882 | $2,024,000 | $8,000 | DEP/ Brevard County/ City | DEP - $681,563/ County - $141,655/ City - $1,314,625 | S0338 | Structural | 2013 | North Indian River Lagoon | 28.603767 | -80.822008 | 2012 | Wet Detention Effciency Calculation and TA | yes | 120.1738 | 746.1798
9835 | City of Titusville | North IRL | A | IR1-5 | 0.35 | 0.47 | 0.0017201 | 9.8766 | 1.4534 | 0.016989 | 0.0025001 | 1200 | Residential, Medium Density-Two-five dwellingunits per acre | TV-04 | St. Johns Basin Stormwater Improvements | 955.9175 | City of Titusville | DEP/ SJRWMD | St. Johns Basin Stormwater Improvements | Construction of a 3. 5-acre wet detention pond to treat runoff from mixed use lands prior to discharge to the lagoon. | Wet Detention Pond | Completed | 2014 | 317 | 1.156 | A | 882 | $2,024,000 | $8,000 | DEP/ Brevard County/ City | DEP - $681,563/ County - $141,655/ City - $1,314,625 | S0338 | Structural | 2013 | North Indian River Lagoon | 28.603767 | -80.822008 | 2012 | Wet Detention Effciency Calculation and TA | yes | 36.8852 | 6.9611
9836 | City of Titusville | North IRL | A | IR1-5 | 0.35 | 0.47 | 0.031814 | 9.8766 | 1.4534 | 0.31421 | 0.046239 | 1210 | Fixed Single Family Units | TV-04 | St. Johns Basin Stormwater Improvements | 955.9175 | City of Titusville | DEP/ SJRWMD | St. Johns Basin Stormwater Improvements | Construction of a 3. 5-acre wet detention pond to treat runoff from mixed use lands prior to discharge to the lagoon. | Wet Detention Pond | Completed | 2014 | 317 | 1.156 | A | 882 | $2,024,000 | $8,000 | DEP/ Brevard County/ City | DEP - $681,563/ County - $141,655/ City - $1,314,625 | S0338 | Structural | 2013 | North Indian River Lagoon | 28.603767 | -80.822008 | 2012 | Wet Detention Effciency Calculation and TA | yes | 44.421 | 128.7461
9837 | City of Titusville | North IRL | A | IR1-5 | 0.35 | 0.47 | 0.035837 | 9.8766 | 1.4534 | 0.35395 | 0.052086 | 1210 | Fixed Single Family Units | TV-04 | St. Johns Basin Stormwater Improvements | 955.9175 | City of Titusville | DEP/ SJRWMD | St. Johns Basin Stormwater Improvements | Construction of a 3. 5-acre wet detention pond to treat runoff from mixed use lands prior to discharge to the lagoon. | Wet Detention Pond | Completed | 2014 | 317 | 1.156 | A | 882 | $2,024,000 | $8,000 | DEP/ Brevard County/ City | DEP - $681,563/ County - $141,655/ City - $1,314,625 | S0338 | Structural | 2013 | North Indian River Lagoon | 28.603767 | -80.822008 | 2012 | Wet Detention Effciency Calculation and TA | yes | 60.2781 | 145.0266
9838 | City of Titusville | North IRL | A | IR1-5 | 0.35 | 0.47 | 0.2685 | 9.7739 | 1.4359 | 2.6243 | 0.38553 | 1210 | Fixed Single Family Units | TV-04 | St. Johns Basin Stormwater Improvements | 955.9175 | City of Titusville | DEP/ SJRWMD | St. Johns Basin Stormwater Improvements | Construction of a 3. 5-acre wet detention pond to treat runoff from mixed use lands prior to discharge to the lagoon. | Wet Detention Pond | Completed | 2014 | 317 | 1.156 | A | 882 | $2,024,000 | $8,000 | DEP/ Brevard County/ City | DEP - $681,563/ County - $141,655/ City - $1,314,625 | S0338 | Structural | 2013 | North Indian River Lagoon | 28.603767 | -80.822008 | 2012 | Wet Detention Effciency Calculation and TA | yes | 143.4632 | 1086.566
9839 | City of Titusville | North IRL | A | IR1-5 | 0.35 | 0.47 | 0.34927 | 9.7739 | 1.4359 | 3.4137 | 0.5015 | 1210 | Fixed Single Family Units | TV-04 | St. Johns Basin Stormwater Improvements | 955.9175 | City of Titusville | DEP/ SJRWMD | St. Johns Basin Stormwater Improvements | Construction of a 3. 5-acre wet detention pond to treat runoff from mixed use lands prior to discharge to the lagoon. | Wet Detention Pond | Completed | 2014 | 317 | 1.156 | A | 882 | $2,024,000 | $8,000 | DEP/ Brevard County/ City | DEP - $681,563/ County - $141,655/ City - $1,314,625 | S0338 | Structural | 2013 | North Indian River Lagoon | 28.603767 | -80.822008 | 2012 | Wet Detention Effciency Calculation and TA | yes | 156.5379 | 1413.434
9840 | City of Titusville | North IRL | A | IR1-5 | 0.35 | 0.47 | 0.28592 | 9.8362 | 1.4449 | 2.8124 | 0.41312 | 1200 | Residential, Medium Density-Two-five dwellingunits per acre | TV-04 | St. Johns Basin Stormwater Improvements | 955.9175 | City of Titusville | DEP/ SJRWMD | St. Johns Basin Stormwater Improvements | Construction of a 3. 5-acre wet detention pond to treat runoff from mixed use lands prior to discharge to the lagoon. | Wet Detention Pond | Completed | 2014 | 317 | 1.156 | A | 882 | $2,024,000 | $8,000 | DEP/ Brevard County/ City | DEP - $681,563/ County - $141,655/ City - $1,314,625 | S0338 | Structural | 2013 | North Indian River Lagoon | 28.603767 | -80.822008 | 2012 | Wet Detention Effciency Calculation and TA | yes | 199.973 | 1157.0906
9841 | City of Titusville | North IRL | A | IR1-5 | 0.35 | 0.47 | 0.15882 | 9.8362 | 1.4449 | 1.5622 | 0.22947 | 1210 | Fixed Single Family Units | TV-04 | St. Johns Basin Stormwater Improvements | 955.9175 | City of Titusville | DEP/ SJRWMD | St. Johns Basin Stormwater Improvements | Construction of a 3. 5-acre wet detention pond to treat runoff from mixed use lands prior to discharge to the lagoon. | Wet Detention Pond | Completed | 2014 | 317 | 1.156 | A | 882 | $2,024,000 | $8,000 | DEP/ Brevard County/ City | DEP - $681,563/ County - $141,655/ City - $1,314,625 | S0338 | Structural | 2013 | North Indian River Lagoon | 28.603767 | -80.822008 | 2012 | Wet Detention Effciency Calculation and TA | yes | 103.5812 | 642.7066
9842 | City of Titusville | North IRL | A | IR1-5 | 0.35 | 0.47 | 0.17284 | 9.8362 | 1.4449 | 1.7001 | 0.24973 | 1210 | Fixed Single Family Units | TV-04 | St. Johns Basin Stormwater Improvements | 955.9175 | City of Titusville | DEP/ SJRWMD | St. Johns Basin Stormwater Improvements | Construction of a 3. 5-acre wet detention pond to treat runoff from mixed use lands prior to discharge to the lagoon. | Wet Detention Pond | Completed | 2014 | 317 | 1.156 | A | 882 | $2,024,000 | $8,000 | DEP/ Brevard County/ City | DEP - $681,563/ County - $141,655/ City - $1,314,625 | S0338 | Structural | 2013 | North Indian River Lagoon | 28.603767 | -80.822008 | 2012 | Wet Detention Effciency Calculation and TA | yes | 107.2889 | 699.4568
9843 | City of Titusville | North IRL | A | IR1-5 | 0.35 | 0.47 | 0.00018433 | 9.8362 | 1.4449 | 0.0018131 | 0.00026633 | 1210 | Fixed Single Family Units | TV-04 | St. Johns Basin Stormwater Improvements | 955.9175 | City of Titusville | DEP/ SJRWMD | St. Johns Basin Stormwater Improvements | Construction of a 3. 5-acre wet detention pond to treat runoff from mixed use lands prior to discharge to the lagoon. | Wet Detention Pond | Completed | 2014 | 317 | 1.156 | A | 882 | $2,024,000 | $8,000 | DEP/ Brevard County/ City | DEP - $681,563/ County - $141,655/ City - $1,314,625 | S0338 | Structural | 2013 | North Indian River Lagoon | 28.603767 | -80.822008 | 2012 | Wet Detention Effciency Calculation and TA | yes | 15.8716 | 0.74595
9844 | Natural Lands | North IRL | A | IR1-5 | 0.35 | 0.47 | 0.40608 | 3.4859 | 0.10463 | 1.4156 | 0.042489 | 4110 | Pine flatwoods | TV-04 | St. Johns Basin Stormwater Improvements | 955.9175 | City of Titusville | DEP/ SJRWMD | St. Johns Basin Stormwater Improvements | Construction of a 3. 5-acre wet detention pond to treat runoff from mixed use lands prior to discharge to the lagoon. | Wet Detention Pond | Completed | 2014 | 317 | 1.156 | A | 882 | $2,024,000 | $8,000 | DEP/ Brevard County/ City | DEP - $681,563/ County - $141,655/ City - $1,314,625 | S0338 | Structural | 2013 | North Indian River Lagoon | 28.603767 | -80.822008 | 2012 | Wet Detention Effciency Calculation and TA | yes | 164.8016 | 1643.3315
9845 | City of Titusville | North IRL | A | IR1-5 | 0.35 | 0.47 | 0.0095683 | 10.3195 | 1.5837 | 0.09874 | 0.015153 | 1200 | Residential, Medium Density-Two-five dwellingunits per acre | TV-04 | St. Johns Basin Stormwater Improvements | 955.9175 | City of Titusville | DEP/ SJRWMD | St. Johns Basin Stormwater Improvements | Construction of a 3. 5-acre wet detention pond to treat runoff from mixed use lands prior to discharge to the lagoon. | Wet Detention Pond | Completed | 2014 | 317 | 1.156 | A | 882 | $2,024,000 | $8,000 | DEP/ Brevard County/ City | DEP - $681,563/ County - $141,655/ City - $1,314,625 | S0338 | Structural | 2013 | North Indian River Lagoon | 28.603767 | -80.822008 | 2012 | Wet Detention Effciency Calculation and TA | yes | 101.6065 | 38.7214
9846 | City of Titusville | North IRL | A | IR1-5 | 0.35 | 0.47 | 0.0047269 | 10.3195 | 1.5837 | 0.048779 | 0.0074859 | 1210 | Fixed Single Family Units | TV-04 | St. Johns Basin Stormwater Improvements | 955.9175 | City of Titusville | DEP/ SJRWMD | St. Johns Basin Stormwater Improvements | Construction of a 3. 5-acre wet detention pond to treat runoff from mixed use lands prior to discharge to the lagoon. | Wet Detention Pond | Completed | 2014 | 317 | 1.156 | A | 882 | $2,024,000 | $8,000 | DEP/ Brevard County/ City | DEP - $681,563/ County - $141,655/ City - $1,314,625 | S0338 | Structural | 2013 | North Indian River Lagoon | 28.603767 | -80.822008 | 2012 | Wet Detention Effciency Calculation and TA | yes | 84.9872 | 19.1291
9847 | City of Titusville | North IRL | A | IR1-5 | 0.35 | 0.47 | 0.29296 | 9.9123 | 1.4645 | 2.9039 | 0.42905 | 1200 | Residential, Medium Density-Two-five dwellingunits per acre | TV-04 | St. Johns Basin Stormwater Improvements | 955.9175 | City of Titusville | DEP/ SJRWMD | St. Johns Basin Stormwater Improvements | Construction of a 3. 5-acre wet detention pond to treat runoff from mixed use lands prior to discharge to the lagoon. | Wet Detention Pond | Completed | 2014 | 317 | 1.156 | A | 882 | $2,024,000 | $8,000 | DEP/ Brevard County/ City | DEP - $681,563/ County - $141,655/ City - $1,314,625 | S0338 | Structural | 2013 | North Indian River Lagoon | 28.603767 | -80.822008 | 2012 | Wet Detention Effciency Calculation and TA | yes | 152.3262 | 1185.5835
9848 | City of Titusville | North IRL | A | IR1-5 | 0.35 | 0.47 | 0.0011962 | 9.9123 | 1.4645 | 0.011857 | 0.0017519 | 1210 | Fixed Single Family Units | TV-04 | St. Johns Basin Stormwater Improvements | 955.9175 | City of Titusville | DEP/ SJRWMD | St. Johns Basin Stormwater Improvements | Construction of a 3. 5-acre wet detention pond to treat runoff from mixed use lands prior to discharge to the lagoon. | Wet Detention Pond | Completed | 2014 | 317 | 1.156 | A | 882 | $2,024,000 | $8,000 | DEP/ Brevard County/ City | DEP - $681,563/ County - $141,655/ City - $1,314,625 | S0338 | Structural | 2013 | North Indian River Lagoon | 28.603767 | -80.822008 | 2012 | Wet Detention Effciency Calculation and TA | yes | 18.2655 | 4.8409
9849 | City of Titusville | North IRL | A | IR1-5 | 0.35 | 0.47 | 0.15054 | 9.9123 | 1.4645 | 1.4922 | 0.22047 | 1210 | Fixed Single Family Units | TV-04 | St. Johns Basin Stormwater Improvements | 955.9175 | City of Titusville | DEP/ SJRWMD | St. Johns Basin Stormwater Improvements | Construction of a 3. 5-acre wet detention pond to treat runoff from mixed use lands prior to discharge to the lagoon. | Wet Detention Pond | Completed | 2014 | 317 | 1.156 | A | 882 | $2,024,000 | $8,000 | DEP/ Brevard County/ City | DEP - $681,563/ County - $141,655/ City - $1,314,625 | S0338 | Structural | 2013 | North Indian River Lagoon | 28.603767 | -80.822008 | 2012 | Wet Detention Effciency Calculation and TA | yes | 97.7436 | 609.2195
9850 | City of Titusville | North IRL | A | IR1-5 | 0.35 | 0.47 | 0.14177 | 9.9123 | 1.4645 | 1.4053 | 0.20763 | 1210 | Fixed Single Family Units | TV-04 | St. Johns Basin Stormwater Improvements | 955.9175 | City of Titusville | DEP/ SJRWMD | St. Johns Basin Stormwater Improvements | Construction of a 3. 5-acre wet detention pond to treat runoff from mixed use lands prior to discharge to the lagoon. | Wet Detention Pond | Completed | 2014 | 317 | 1.156 | A | 882 | $2,024,000 | $8,000 | DEP/ Brevard County/ City | DEP - $681,563/ County - $141,655/ City - $1,314,625 | S0338 | Structural | 2013 | North Indian River Lagoon | 28.603767 | -80.822008 | 2012 | Wet Detention Effciency Calculation and TA | yes | 96.0671 | 573.7363
9851 | City of Titusville | North IRL | A | IR1-5 | 0.35 | 0.47 | 0.013895 | 9.9123 | 1.4645 | 0.13773 | 0.02035 | 1210 | Fixed Single Family Units | TV-04 | St. Johns Basin Stormwater Improvements | 955.9175 | City of Titusville | DEP/ SJRWMD | St. Johns Basin Stormwater Improvements | Construction of a 3. 5-acre wet detention pond to treat runoff from mixed use lands prior to discharge to the lagoon. | Wet Detention Pond | Completed | 2014 | 317 | 1.156 | A | 882 | $2,024,000 | $8,000 | DEP/ Brevard County/ City | DEP - $681,563/ County - $141,655/ City - $1,314,625 | S0338 | Structural | 2013 | North Indian River Lagoon | 28.603767 | -80.822008 | 2012 | Wet Detention Effciency Calculation and TA | yes | 48.3329 | 56.2315
9852 | City of Titusville | North IRL | A | IR1-5 | 0.35 | 0.47 | 0.010782 | 9.9123 | 1.4645 | 0.10688 | 0.015791 | 1210 | Fixed Single Family Units | TV-04 | St. Johns Basin Stormwater Improvements | 955.9175 | City of Titusville | DEP/ SJRWMD | St. Johns Basin Stormwater Improvements | Construction of a 3. 5-acre wet detention pond to treat runoff from mixed use lands prior to discharge to the lagoon. | Wet Detention Pond | Completed | 2014 | 317 | 1.156 | A | 882 | $2,024,000 | $8,000 | DEP/ Brevard County/ City | DEP - $681,563/ County - $141,655/ City - $1,314,625 | S0338 | Structural | 2013 | North Indian River Lagoon | 28.603767 | -80.822008 | 2012 | Wet Detention Effciency Calculation and TA | yes | 39.8266 | 43.6345
9853 | City of Titusville | North IRL | A | IR1-5 | 0.35 | 0.47 | 0.006611 | 9.9123 | 1.4645 | 0.06553 | 0.009682 | 1340 | Residential, High density; Multiple Dwelling Units, High Rise <Three stories or more> | TV-04 | St. Johns Basin Stormwater Improvements | 955.9175 | City of Titusville | DEP/ SJRWMD | St. Johns Basin Stormwater Improvements | Construction of a 3. 5-acre wet detention pond to treat runoff from mixed use lands prior to discharge to the lagoon. | Wet Detention Pond | Completed | 2014 | 317 | 1.156 | A | 882 | $2,024,000 | $8,000 | DEP/ Brevard County/ City | DEP - $681,563/ County - $141,655/ City - $1,314,625 | S0338 | Structural | 2013 | North Indian River Lagoon | 28.603767 | -80.822008 | 2012 | Wet Detention Effciency Calculation and TA | yes | 42.6186 | 26.7539
9854 | City of Titusville | North IRL | A | IR1-5 | 0.35 | 0.47 | 0.07954 | 6.4462 | 0.66219 | 0.51273 | 0.05267 | 1200 | Residential, Medium Density-Two-five dwellingunits per acre | TV-04 | St. Johns Basin Stormwater Improvements | 955.9175 | City of Titusville | DEP/ SJRWMD | St. Johns Basin Stormwater Improvements | Construction of a 3. 5-acre wet detention pond to treat runoff from mixed use lands prior to discharge to the lagoon. | Wet Detention Pond | Completed | 2014 | 317 | 1.156 | A | 882 | $2,024,000 | $8,000 | DEP/ Brevard County/ City | DEP - $681,563/ County - $141,655/ City - $1,314,625 | S0338 | Structural | 2013 | North Indian River Lagoon | 28.603767 | -80.822008 | 2012 | Wet Detention Effciency Calculation and TA | yes | 109.3355 | 321.886
9855 | Natural Lands | North IRL | A | IR1-5 | 0.35 | 0.47 | 0.53822 | 6.4462 | 0.66219 | 3.4695 | 0.3564 | 6170 | Mixed wetland hardwoods | TV-04 | St. Johns Basin Stormwater Improvements | 955.9175 | City of Titusville | DEP/ SJRWMD | St. Johns Basin Stormwater Improvements | Construction of a 3. 5-acre wet detention pond to treat runoff from mixed use lands prior to discharge to the lagoon. | Wet Detention Pond | Completed | 2014 | 317 | 1.156 | A | 882 | $2,024,000 | $8,000 | DEP/ Brevard County/ City | DEP - $681,563/ County - $141,655/ City - $1,314,625 | S0338 | Structural | 2013 | North Indian River Lagoon | 28.603767 | -80.822008 | 2012 | Wet Detention Effciency Calculation and TA | yes | 188.2239 | 2178.114
9856 | City of Titusville | North IRL | A | IR1-5 | 0.35 | 0.47 | 0.31885 | 7.7511 | 1.0563 | 2.4714 | 0.3368 | 1100 | Residential, Low Density-Less than two dwelling units/acre | TV-04 | St. Johns Basin Stormwater Improvements | 955.9175 | City of Titusville | DEP/ SJRWMD | St. Johns Basin Stormwater Improvements | Construction of a 3. 5-acre wet detention pond to treat runoff from mixed use lands prior to discharge to the lagoon. | Wet Detention Pond | Completed | 2014 | 317 | 1.156 | A | 882 | $2,024,000 | $8,000 | DEP/ Brevard County/ City | DEP - $681,563/ County - $141,655/ City - $1,314,625 | S0338 | Structural | 2013 | North Indian River Lagoon | 28.603767 | -80.822008 | 2012 | Wet Detention Effciency Calculation and TA | yes | 151.6815 | 1290.3444
9857 | City of Titusville | North IRL | A | IR1-5 | 0.35 | 0.47 | 0.29891 | 7.7511 | 1.0563 | 2.3169 | 0.31574 | 1720 | Religious | TV-04 | St. Johns Basin Stormwater Improvements | 955.9175 | City of Titusville | DEP/ SJRWMD | St. Johns Basin Stormwater Improvements | Construction of a 3. 5-acre wet detention pond to treat runoff from mixed use lands prior to discharge to the lagoon. | Wet Detention Pond | Completed | 2014 | 317 | 1.156 | A | 882 | $2,024,000 | $8,000 | DEP/ Brevard County/ City | DEP - $681,563/ County - $141,655/ City - $1,314,625 | S0338 | Structural | 2013 | North Indian River Lagoon | 28.603767 | -80.822008 | 2012 | Wet Detention Effciency Calculation and TA | yes | 148.4539 | 1209.6556
9858 | City of Titusville | North IRL | A | IR1-5 | 0.35 | 0.47 | 0.00048633 | 9.8255 | 1.4433 | 0.0047784 | 0.0007019 | 1200 | Residential, Medium Density-Two-five dwellingunits per acre | TV-04 | St. Johns Basin Stormwater Improvements | 955.9175 | City of Titusville | DEP/ SJRWMD | St. Johns Basin Stormwater Improvements | Construction of a 3. 5-acre wet detention pond to treat runoff from mixed use lands prior to discharge to the lagoon. | Wet Detention Pond | Completed | 2014 | 317 | 1.156 | A | 882 | $2,024,000 | $8,000 | DEP/ Brevard County/ City | DEP - $681,563/ County - $141,655/ City - $1,314,625 | S0338 | Structural | 2013 | North Indian River Lagoon | 28.603767 | -80.822008 | 2012 | Wet Detention Effciency Calculation and TA | yes | 10.6289 | 1.9681
9859 | City of Titusville | North IRL | A | IR1-5 | 0.35 | 0.47 | 0.24493 | 9.276 | 1.3102 | 2.272 | 0.32089 | 1210 | Fixed Single Family Units | TV-04 | St. Johns Basin Stormwater Improvements | 955.9175 | City of Titusville | DEP/ SJRWMD | St. Johns Basin Stormwater Improvements | Construction of a 3. 5-acre wet detention pond to treat runoff from mixed use lands prior to discharge to the lagoon. | Wet Detention Pond | Completed | 2014 | 317 | 1.156 | A | 882 | $2,024,000 | $8,000 | DEP/ Brevard County/ City | DEP - $681,563/ County - $141,655/ City - $1,314,625 | S0338 | Structural | 2013 | North Indian River Lagoon | 28.603767 | -80.822008 | 2012 | Wet Detention Effciency Calculation and TA | yes | 127.4626 | 991.192
9860 | City of Titusville | North IRL | A | IR1-5 | 0.35 | 0.47 | 0.093437 | 9.276 | 1.3102 | 0.86672 | 0.12242 | 1210 | Fixed Single Family Units | TV-04 | St. Johns Basin Stormwater Improvements | 955.9175 | City of Titusville | DEP/ SJRWMD | St. Johns Basin Stormwater Improvements | Construction of a 3. 5-acre wet detention pond to treat runoff from mixed use lands prior to discharge to the lagoon. | Wet Detention Pond | Completed | 2014 | 317 | 1.156 | A | 882 | $2,024,000 | $8,000 | DEP/ Brevard County/ City | DEP - $681,563/ County - $141,655/ City - $1,314,625 | S0338 | Structural | 2013 | North Indian River Lagoon | 28.603767 | -80.822008 | 2012 | Wet Detention Effciency Calculation and TA | yes | 83.0106 | 378.1243
9861 | City of Titusville | North IRL | A | IR1-5 | 0.35 | 0.47 | 0.2794 | 9.276 | 1.3102 | 2.5917 | 0.36605 | 1750 | Governmental | TV-04 | St. Johns Basin Stormwater Improvements | 955.9175 | City of Titusville | DEP/ SJRWMD | St. Johns Basin Stormwater Improvements | Construction of a 3. 5-acre wet detention pond to treat runoff from mixed use lands prior to discharge to the lagoon. | Wet Detention Pond | Completed | 2014 | 317 | 1.156 | A | 882 | $2,024,000 | $8,000 | DEP/ Brevard County/ City | DEP - $681,563/ County - $141,655/ City - $1,314,625 | S0338 | Structural | 2013 | North Indian River Lagoon | 28.603767 | -80.822008 | 2012 | Wet Detention Effciency Calculation and TA | yes | 145.2415 | 1130.6837
9862 | City of Titusville | North IRL | A | IR1-5 | 0.35 | 0.47 | 0.061436 | 9.8507 | 1.447 | 0.60519 | 0.088895 | 1200 | Residential, Medium Density-Two-five dwellingunits per acre | TV-04 | St. Johns Basin Stormwater Improvements | 955.9175 | City of Titusville | DEP/ SJRWMD | St. Johns Basin Stormwater Improvements | Construction of a 3. 5-acre wet detention pond to treat runoff from mixed use lands prior to discharge to the lagoon. | Wet Detention Pond | Completed | 2014 | 317 | 1.156 | A | 882 | $2,024,000 | $8,000 | DEP/ Brevard County/ City | DEP - $681,563/ County - $141,655/ City - $1,314,625 | S0338 | Structural | 2013 | North Indian River Lagoon | 28.603767 | -80.822008 | 2012 | Wet Detention Effciency Calculation and TA | yes | 95.4188 | 248.6242
9863 | City of Titusville | North IRL | A | IR1-5 | 0.35 | 0.47 | 0.017648 | 9.8507 | 1.447 | 0.17385 | 0.025536 | 1210 | Fixed Single Family Units | TV-04 | St. Johns Basin Stormwater Improvements | 955.9175 | City of Titusville | DEP/ SJRWMD | St. Johns Basin Stormwater Improvements | Construction of a 3. 5-acre wet detention pond to treat runoff from mixed use lands prior to discharge to the lagoon. | Wet Detention Pond | Completed | 2014 | 317 | 1.156 | A | 882 | $2,024,000 | $8,000 | DEP/ Brevard County/ City | DEP - $681,563/ County - $141,655/ City - $1,314,625 | S0338 | Structural | 2013 | North Indian River Lagoon | 28.603767 | -80.822008 | 2012 | Wet Detention Effciency Calculation and TA | yes | 34.0279 | 71.419
9864 | City of Titusville | North IRL | A | IR1-5 | 0.35 | 0.47 | 0.10871 | 9.8507 | 1.447 | 1.0709 | 0.1573 | 1210 | Fixed Single Family Units | TV-04 | St. Johns Basin Stormwater Improvements | 955.9175 | City of Titusville | DEP/ SJRWMD | St. Johns Basin Stormwater Improvements | Construction of a 3. 5-acre wet detention pond to treat runoff from mixed use lands prior to discharge to the lagoon. | Wet Detention Pond | Completed | 2014 | 317 | 1.156 | A | 882 | $2,024,000 | $8,000 | DEP/ Brevard County/ City | DEP - $681,563/ County - $141,655/ City - $1,314,625 | S0338 | Structural | 2013 | North Indian River Lagoon | 28.603767 | -80.822008 | 2012 | Wet Detention Effciency Calculation and TA | yes | 89.2961 | 439.9468
9865 | City of Titusville | North IRL | A | IR1-5 | 0.35 | 0.47 | 0.072133 | 9.8507 | 1.447 | 0.71057 | 0.10437 | 1210 | Fixed Single Family Units | TV-04 | St. Johns Basin Stormwater Improvements | 955.9175 | City of Titusville | DEP/ SJRWMD | St. Johns Basin Stormwater Improvements | Construction of a 3. 5-acre wet detention pond to treat runoff from mixed use lands prior to discharge to the lagoon. | Wet Detention Pond | Completed | 2014 | 317 | 1.156 | A | 882 | $2,024,000 | $8,000 | DEP/ Brevard County/ City | DEP - $681,563/ County - $141,655/ City - $1,314,625 | S0338 | Structural | 2013 | North Indian River Lagoon | 28.603767 | -80.822008 | 2012 | Wet Detention Effciency Calculation and TA | yes | 75.9626 | 291.9126
9866 | City of Titusville | North IRL | A | IR1-5 | 0.35 | 0.47 | 0.1612 | 9.8507 | 1.447 | 1.5879 | 0.23325 | 1210 | Fixed Single Family Units | TV-04 | St. Johns Basin Stormwater Improvements | 955.9175 | City of Titusville | DEP/ SJRWMD | St. Johns Basin Stormwater Improvements | Construction of a 3. 5-acre wet detention pond to treat runoff from mixed use lands prior to discharge to the lagoon. | Wet Detention Pond | Completed | 2014 | 317 | 1.156 | A | 882 | $2,024,000 | $8,000 | DEP/ Brevard County/ City | DEP - $681,563/ County - $141,655/ City - $1,314,625 | S0338 | Structural | 2013 | North Indian River Lagoon | 28.603767 | -80.822008 | 2012 | Wet Detention Effciency Calculation and TA | yes | 102.4538 | 652.3478
9867 | City of Titusville | North IRL | A | IR1-5 | 0.35 | 0.47 | 0.040914 | 9.8507 | 1.447 | 0.40303 | 0.0592 | 1210 | Fixed Single Family Units | TV-04 | St. Johns Basin Stormwater Improvements | 955.9175 | City of Titusville | DEP/ SJRWMD | St. Johns Basin Stormwater Improvements | Construction of a 3. 5-acre wet detention pond to treat runoff from mixed use lands prior to discharge to the lagoon. | Wet Detention Pond | Completed | 2014 | 317 | 1.156 | A | 882 | $2,024,000 | $8,000 | DEP/ Brevard County/ City | DEP - $681,563/ County - $141,655/ City - $1,314,625 | S0338 | Structural | 2013 | North Indian River Lagoon | 28.603767 | -80.822008 | 2012 | Wet Detention Effciency Calculation and TA | yes | 84.7733 | 165.5713
9868 | City of Titusville | North IRL | A | IR1-5 | 0.35 | 0.47 | 0.11719 | 9.8507 | 1.447 | 1.1544 | 0.16957 | 1210 | Fixed Single Family Units | TV-04 | St. Johns Basin Stormwater Improvements | 955.9175 | City of Titusville | DEP/ SJRWMD | St. Johns Basin Stormwater Improvements | Construction of a 3. 5-acre wet detention pond to treat runoff from mixed use lands prior to discharge to the lagoon. | Wet Detention Pond | Completed | 2014 | 317 | 1.156 | A | 882 | $2,024,000 | $8,000 | DEP/ Brevard County/ City | DEP - $681,563/ County - $141,655/ City - $1,314,625 | S0338 | Structural | 2013 | North Indian River Lagoon | 28.603767 | -80.822008 | 2012 | Wet Detention Effciency Calculation and TA | yes | 101.3707 | 474.2505
9869 | City of Titusville | North IRL | A | IR1-5 | 0.35 | 0.47 | 0.038531 | 9.8507 | 1.447 | 0.37956 | 0.055752 | 1210 | Fixed Single Family Units | TV-04 | St. Johns Basin Stormwater Improvements | 955.9175 | City of Titusville | DEP/ SJRWMD | St. Johns Basin Stormwater Improvements | Construction of a 3. 5-acre wet detention pond to treat runoff from mixed use lands prior to discharge to the lagoon. | Wet Detention Pond | Completed | 2014 | 317 | 1.156 | A | 882 | $2,024,000 | $8,000 | DEP/ Brevard County/ City | DEP - $681,563/ County - $141,655/ City - $1,314,625 | S0338 | Structural | 2013 | North Indian River Lagoon | 28.603767 | -80.822008 | 2012 | Wet Detention Effciency Calculation and TA | yes | 50.0333 | 155.9278
9870 | City of Titusville | North IRL | A | IR1-5 | 0.35 | 0.47 | 9.3861e-05 | 12.0652 | 1.6095 | 0.0011325 | 0.00015107 | 1200 | Residential, Medium Density-Two-five dwellingunits per acre | TV-04 | St. Johns Basin Stormwater Improvements | 955.9175 | City of Titusville | DEP/ SJRWMD | St. Johns Basin Stormwater Improvements | Construction of a 3. 5-acre wet detention pond to treat runoff from mixed use lands prior to discharge to the lagoon. | Wet Detention Pond | Completed | 2014 | 317 | 1.156 | A | 882 | $2,024,000 | $8,000 | DEP/ Brevard County/ City | DEP - $681,563/ County - $141,655/ City - $1,314,625 | S0338 | Structural | 2013 | North Indian River Lagoon | 28.603767 | -80.822008 | 2012 | Wet Detention Effciency Calculation and TA | yes | 3.5514 | 0.37984
9871 | City of Titusville | North IRL | A | IR1-5 | 0.35 | 0.47 | 0.21494 | 12.0652 | 1.6095 | 2.5933 | 0.34596 | 1400 | Commercial and Services | TV-04 | St. Johns Basin Stormwater Improvements | 955.9175 | City of Titusville | DEP/ SJRWMD | St. Johns Basin Stormwater Improvements | Construction of a 3. 5-acre wet detention pond to treat runoff from mixed use lands prior to discharge to the lagoon. | Wet Detention Pond | Completed | 2014 | 317 | 1.156 | A | 882 | $2,024,000 | $8,000 | DEP/ Brevard County/ City | DEP - $681,563/ County - $141,655/ City - $1,314,625 | S0338 | Structural | 2013 | North Indian River Lagoon | 28.603767 | -80.822008 | 2012 | Wet Detention Effciency Calculation and TA | yes | 188.5524 | 869.8495
9872 | City of Titusville | North IRL | A | IR1-5 | 0.35 | 0.47 | 0.040163 | 12.0652 | 1.6095 | 0.48457 | 0.064643 | 1510 | Food Processing | TV-04 | St. Johns Basin Stormwater Improvements | 955.9175 | City of Titusville | DEP/ SJRWMD | St. Johns Basin Stormwater Improvements | Construction of a 3. 5-acre wet detention pond to treat runoff from mixed use lands prior to discharge to the lagoon. | Wet Detention Pond | Completed | 2014 | 317 | 1.156 | A | 882 | $2,024,000 | $8,000 | DEP/ Brevard County/ City | DEP - $681,563/ County - $141,655/ City - $1,314,625 | S0338 | Structural | 2013 | North Indian River Lagoon | 28.603767 | -80.822008 | 2012 | Wet Detention Effciency Calculation and TA | yes | 106.8353 | 162.5329
9873 | City of Titusville | North IRL | A | IR1-5 | 0.35 | 0.47 | 0.23224 | 12.0652 | 1.6095 | 2.802 | 0.37379 | 1410 | Retail Sales and Services | TV-04 | St. Johns Basin Stormwater Improvements | 955.9175 | City of Titusville | DEP/ SJRWMD | St. Johns Basin Stormwater Improvements | Construction of a 3. 5-acre wet detention pond to treat runoff from mixed use lands prior to discharge to the lagoon. | Wet Detention Pond | Completed | 2014 | 317 | 1.156 | A | 882 | $2,024,000 | $8,000 | DEP/ Brevard County/ City | DEP - $681,563/ County - $141,655/ City - $1,314,625 | S0338 | Structural | 2013 | North Indian River Lagoon | 28.603767 | -80.822008 | 2012 | Wet Detention Effciency Calculation and TA | yes | 122.7802 | 939.8342
9874 | City of Titusville | North IRL | A | IR1-5 | 0.35 | 0.47 | 0.10544 | 12.0652 | 1.6095 | 1.2722 | 0.16971 | 1410 | Retail Sales and Services | TV-04 | St. Johns Basin Stormwater Improvements | 955.9175 | City of Titusville | DEP/ SJRWMD | St. Johns Basin Stormwater Improvements | Construction of a 3. 5-acre wet detention pond to treat runoff from mixed use lands prior to discharge to the lagoon. | Wet Detention Pond | Completed | 2014 | 317 | 1.156 | A | 882 | $2,024,000 | $8,000 | DEP/ Brevard County/ City | DEP - $681,563/ County - $141,655/ City - $1,314,625 | S0338 | Structural | 2013 | North Indian River Lagoon | 28.603767 | -80.822008 | 2012 | Wet Detention Effciency Calculation and TA | yes | 89.2942 | 426.7151
9875 | City of Titusville | North IRL | A | IR1-5 | 0.35 | 0.47 | 0.0045085 | 12.0652 | 1.6095 | 0.054396 | 0.0072566 | 1330 | Residential, High density; Multiple Dwelling Units, Low Rise <Two stories or less> | TV-04 | St. Johns Basin Stormwater Improvements | 955.9175 | City of Titusville | DEP/ SJRWMD | St. Johns Basin Stormwater Improvements | Construction of a 3. 5-acre wet detention pond to treat runoff from mixed use lands prior to discharge to the lagoon. | Wet Detention Pond | Completed | 2014 | 317 | 1.156 | A | 882 | $2,024,000 | $8,000 | DEP/ Brevard County/ City | DEP - $681,563/ County - $141,655/ City - $1,314,625 | S0338 | Structural | 2013 | North Indian River Lagoon | 28.603767 | -80.822008 | 2012 | Wet Detention Effciency Calculation and TA | yes | 27.9125 | 18.2454
9876 | City of Titusville | North IRL | A | IR1-5 | 0.35 | 0.47 | 0.020372 | 12.0652 | 1.6095 | 0.24579 | 0.032789 | 1510 | Food Processing | TV-04 | St. Johns Basin Stormwater Improvements | 955.9175 | City of Titusville | DEP/ SJRWMD | St. Johns Basin Stormwater Improvements | Construction of a 3. 5-acre wet detention pond to treat runoff from mixed use lands prior to discharge to the lagoon. | Wet Detention Pond | Completed | 2014 | 317 | 1.156 | A | 882 | $2,024,000 | $8,000 | DEP/ Brevard County/ City | DEP - $681,563/ County - $141,655/ City - $1,314,625 | S0338 | Structural | 2013 | North Indian River Lagoon | 28.603767 | -80.822008 | 2012 | Wet Detention Effciency Calculation and TA | yes | 103.3742 | 82.443
9877 | City of Titusville | North IRL | A | IR1-5 | 0.35 | 0.47 | 0.053476 | 11.3948 | 1.5144 | 0.60935 | 0.080986 | 1400 | Commercial and Services | TV-04 | St. Johns Basin Stormwater Improvements | 955.9175 | City of Titusville | DEP/ SJRWMD | St. Johns Basin Stormwater Improvements | Construction of a 3. 5-acre wet detention pond to treat runoff from mixed use lands prior to discharge to the lagoon. | Wet Detention Pond | Completed | 2014 | 317 | 1.156 | A | 882 | $2,024,000 | $8,000 | DEP/ Brevard County/ City | DEP - $681,563/ County - $141,655/ City - $1,314,625 | S0338 | Structural | 2013 | North Indian River Lagoon | 28.603767 | -80.822008 | 2012 | Wet Detention Effciency Calculation and TA | yes | 164.9286 | 216.4113
9878 | City of Titusville | North IRL | A | IR1-5 | 0.35 | 0.47 | 0.00011804 | 11.3948 | 1.5144 | 0.0013451 | 0.00017877 | 1430 | Professional Services | TV-04 | St. Johns Basin Stormwater Improvements | 955.9175 | City of Titusville | DEP/ SJRWMD | St. Johns Basin Stormwater Improvements | Construction of a 3. 5-acre wet detention pond to treat runoff from mixed use lands prior to discharge to the lagoon. | Wet Detention Pond | Completed | 2014 | 317 | 1.156 | A | 882 | $2,024,000 | $8,000 | DEP/ Brevard County/ City | DEP - $681,563/ County - $141,655/ City - $1,314,625 | S0338 | Structural | 2013 | North Indian River Lagoon | 28.603767 | -80.822008 | 2012 | Wet Detention Effciency Calculation and TA | yes | 10.7938 | 0.47771
9879 | City of Titusville | North IRL | A | IR1-5 | 0.35 | 0.47 | 0.17089 | 11.3948 | 1.5144 | 1.9473 | 0.2588 | 1410 | Retail Sales and Services | TV-04 | St. Johns Basin Stormwater Improvements | 955.9175 | City of Titusville | DEP/ SJRWMD | St. Johns Basin Stormwater Improvements | Construction of a 3. 5-acre wet detention pond to treat runoff from mixed use lands prior to discharge to the lagoon. | Wet Detention Pond | Completed | 2014 | 317 | 1.156 | A | 882 | $2,024,000 | $8,000 | DEP/ Brevard County/ City | DEP - $681,563/ County - $141,655/ City - $1,314,625 | S0338 | Structural | 2013 | North Indian River Lagoon | 28.603767 | -80.822008 | 2012 | Wet Detention Effciency Calculation and TA | yes | 107.1977 | 691.5696
9880 | City of Titusville | North IRL | A | IR1-5 | 0.35 | 0.47 | 0.00071977 | 11.3948 | 1.5144 | 0.0082016 | 0.00109 | 1430 | Professional Services | TV-04 | St. Johns Basin Stormwater Improvements | 955.9175 | City of Titusville | DEP/ SJRWMD | St. Johns Basin Stormwater Improvements | Construction of a 3. 5-acre wet detention pond to treat runoff from mixed use lands prior to discharge to the lagoon. | Wet Detention Pond | Completed | 2014 | 317 | 1.156 | A | 882 | $2,024,000 | $8,000 | DEP/ Brevard County/ City | DEP - $681,563/ County - $141,655/ City - $1,314,625 | S0338 | Structural | 2013 | North Indian River Lagoon | 28.603767 | -80.822008 | 2012 | Wet Detention Effciency Calculation and TA | yes | 39.9887 | 2.9128
9881 | City of Titusville | North IRL | A | IR1-5 | 0.35 | 0.47 | 0.17621 | 11.3948 | 1.5144 | 2.0079 | 0.26686 | 1430 | Professional Services | TV-04 | St. Johns Basin Stormwater Improvements | 955.9175 | City of Titusville | DEP/ SJRWMD | St. Johns Basin Stormwater Improvements | Construction of a 3. 5-acre wet detention pond to treat runoff from mixed use lands prior to discharge to the lagoon. | Wet Detention Pond | Completed | 2014 | 317 | 1.156 | A | 882 | $2,024,000 | $8,000 | DEP/ Brevard County/ City | DEP - $681,563/ County - $141,655/ City - $1,314,625 | S0338 | Structural | 2013 | North Indian River Lagoon | 28.603767 | -80.822008 | 2012 | Wet Detention Effciency Calculation and TA | yes | 108.4899 | 713.1065
9882 | City of Titusville | North IRL | A | IR1-5 | 0.35 | 0.47 | 0.0012217 | 11.3948 | 1.5144 | 0.013921 | 0.0018502 | 1430 | Professional Services | TV-04 | St. Johns Basin Stormwater Improvements | 955.9175 | City of Titusville | DEP/ SJRWMD | St. Johns Basin Stormwater Improvements | Construction of a 3. 5-acre wet detention pond to treat runoff from mixed use lands prior to discharge to the lagoon. | Wet Detention Pond | Completed | 2014 | 317 | 1.156 | A | 882 | $2,024,000 | $8,000 | DEP/ Brevard County/ City | DEP - $681,563/ County - $141,655/ City - $1,314,625 | S0338 | Structural | 2013 | North Indian River Lagoon | 28.603767 | -80.822008 | 2012 | Wet Detention Effciency Calculation and TA | yes | 50.0897 | 4.944
9883 | Natural Lands | North IRL | A | IR1-5 | 0.35 | 0.47 | 0.029525 | 5.5974 | 0.4986 | 0.16526 | 0.014721 | 6170 | Mixed wetland hardwoods | TV-04 | St. Johns Basin Stormwater Improvements | 955.9175 | City of Titusville | DEP/ SJRWMD | St. Johns Basin Stormwater Improvements | Construction of a 3. 5-acre wet detention pond to treat runoff from mixed use lands prior to discharge to the lagoon. | Wet Detention Pond | Completed | 2014 | 317 | 1.156 | A | 882 | $2,024,000 | $8,000 | DEP/ Brevard County/ City | DEP - $681,563/ County - $141,655/ City - $1,314,625 | S0338 | Structural | 2013 | North Indian River Lagoon | 28.603767 | -80.822008 | 2012 | Wet Detention Effciency Calculation and TA | yes | 55.6251 | 119.4837
9884 | Natural Lands | North IRL | A | IR1-5 | 0.35 | 0.47 | 0.58824 | 5.5974 | 0.4986 | 3.2926 | 0.2933 | 6460 | Mixed scrub-shrub wetland | TV-04 | St. Johns Basin Stormwater Improvements | 955.9175 | City of Titusville | DEP/ SJRWMD | St. Johns Basin Stormwater Improvements | Construction of a 3. 5-acre wet detention pond to treat runoff from mixed use lands prior to discharge to the lagoon. | Wet Detention Pond | Completed | 2014 | 317 | 1.156 | A | 882 | $2,024,000 | $8,000 | DEP/ Brevard County/ City | DEP - $681,563/ County - $141,655/ City - $1,314,625 | S0338 | Structural | 2013 | North Indian River Lagoon | 28.603767 | -80.822008 | 2012 | Wet Detention Effciency Calculation and TA | yes | 191.4079 | 2380.5163
9885 | City of Titusville | North IRL | A | IR1-5 | 0.35 | 0.47 | 0.095781 | 10.3248 | 1.5442 | 0.98892 | 0.1479 | 1200 | Residential, Medium Density-Two-five dwellingunits per acre | TV-04 | St. Johns Basin Stormwater Improvements | 955.9175 | City of Titusville | DEP/ SJRWMD | St. Johns Basin Stormwater Improvements | Construction of a 3. 5-acre wet detention pond to treat runoff from mixed use lands prior to discharge to the lagoon. | Wet Detention Pond | Completed | 2014 | 317 | 1.156 | A | 882 | $2,024,000 | $8,000 | DEP/ Brevard County/ City | DEP - $681,563/ County - $141,655/ City - $1,314,625 | S0338 | Structural | 2013 | North Indian River Lagoon | 28.603767 | -80.822008 | 2012 | Wet Detention Effciency Calculation and TA | yes | 83.1293 | 387.611
9886 | City of Titusville | North IRL | A | IR1-5 | 0.35 | 0.47 | 0.037222 | 10.3248 | 1.5442 | 0.38431 | 0.057477 | 1400 | Commercial and Services | TV-04 | St. Johns Basin Stormwater Improvements | 955.9175 | City of Titusville | DEP/ SJRWMD | St. Johns Basin Stormwater Improvements | Construction of a 3. 5-acre wet detention pond to treat runoff from mixed use lands prior to discharge to the lagoon. | Wet Detention Pond | Completed | 2014 | 317 | 1.156 | A | 882 | $2,024,000 | $8,000 | DEP/ Brevard County/ City | DEP - $681,563/ County - $141,655/ City - $1,314,625 | S0338 | Structural | 2013 | North Indian River Lagoon | 28.603767 | -80.822008 | 2012 | Wet Detention Effciency Calculation and TA | yes | 49.1809 | 150.6316
9887 | City of Titusville | North IRL | A | IR1-5 | 0.35 | 0.47 | 0.10155 | 10.3248 | 1.5442 | 1.0484 | 0.1568 | 1400 | Commercial and Services | TV-04 | St. Johns Basin Stormwater Improvements | 955.9175 | City of Titusville | DEP/ SJRWMD | St. Johns Basin Stormwater Improvements | Construction of a 3. 5-acre wet detention pond to treat runoff from mixed use lands prior to discharge to the lagoon. | Wet Detention Pond | Completed | 2014 | 317 | 1.156 | A | 882 | $2,024,000 | $8,000 | DEP/ Brevard County/ City | DEP - $681,563/ County - $141,655/ City - $1,314,625 | S0338 | Structural | 2013 | North Indian River Lagoon | 28.603767 | -80.822008 | 2012 | Wet Detention Effciency Calculation and TA | yes | 84.7374 | 410.9409
9888 | City of Titusville | North IRL | A | IR1-5 | 0.35 | 0.47 | 0.11041 | 10.3248 | 1.5442 | 1.1399 | 0.17049 | 1210 | Fixed Single Family Units | TV-04 | St. Johns Basin Stormwater Improvements | 955.9175 | City of Titusville | DEP/ SJRWMD | St. Johns Basin Stormwater Improvements | Construction of a 3. 5-acre wet detention pond to treat runoff from mixed use lands prior to discharge to the lagoon. | Wet Detention Pond | Completed | 2014 | 317 | 1.156 | A | 882 | $2,024,000 | $8,000 | DEP/ Brevard County/ City | DEP - $681,563/ County - $141,655/ City - $1,314,625 | S0338 | Structural | 2013 | North Indian River Lagoon | 28.603767 | -80.822008 | 2012 | Wet Detention Effciency Calculation and TA | yes | 85.5451 | 446.8023
9889 | City of Titusville | North IRL | A | IR1-5 | 0.35 | 0.47 | 0.15651 | 10.3248 | 1.5442 | 1.6159 | 0.24167 | 1750 | Governmental | TV-04 | St. Johns Basin Stormwater Improvements | 955.9175 | City of Titusville | DEP/ SJRWMD | St. Johns Basin Stormwater Improvements | Construction of a 3. 5-acre wet detention pond to treat runoff from mixed use lands prior to discharge to the lagoon. | Wet Detention Pond | Completed | 2014 | 317 | 1.156 | A | 882 | $2,024,000 | $8,000 | DEP/ Brevard County/ City | DEP - $681,563/ County - $141,655/ City - $1,314,625 | S0338 | Structural | 2013 | North Indian River Lagoon | 28.603767 | -80.822008 | 2012 | Wet Detention Effciency Calculation and TA | yes | 109.8129 | 633.3553
9890 | City of Titusville | North IRL | A | IR1-5 | 0.35 | 0.47 | 0.1163 | 10.3248 | 1.5442 | 1.2008 | 0.17959 | 1300 | Residential, High Density | TV-04 | St. Johns Basin Stormwater Improvements | 955.9175 | City of Titusville | DEP/ SJRWMD | St. Johns Basin Stormwater Improvements | Construction of a 3. 5-acre wet detention pond to treat runoff from mixed use lands prior to discharge to the lagoon. | Wet Detention Pond | Completed | 2014 | 317 | 1.156 | A | 882 | $2,024,000 | $8,000 | DEP/ Brevard County/ City | DEP - $681,563/ County - $141,655/ City - $1,314,625 | S0338 | Structural | 2013 | North Indian River Lagoon | 28.603767 | -80.822008 | 2012 | Wet Detention Effciency Calculation and TA | yes | 87.8457 | 470.6589
9891 | Natural Lands | North IRL | A | IR1-5 | 0.35 | 0.47 | 0.61776 | 5.1809 | 0.44151 | 3.2006 | 0.27275 | 6170 | Mixed wetland hardwoods | TV-04 | St. Johns Basin Stormwater Improvements | 955.9175 | City of Titusville | DEP/ SJRWMD | St. Johns Basin Stormwater Improvements | Construction of a 3. 5-acre wet detention pond to treat runoff from mixed use lands prior to discharge to the lagoon. | Wet Detention Pond | Completed | 2014 | 317 | 1.156 | A | 882 | $2,024,000 | $8,000 | DEP/ Brevard County/ City | DEP - $681,563/ County - $141,655/ City - $1,314,625 | S0338 | Structural | 2013 | North Indian River Lagoon | 28.603767 | -80.822008 | 2012 | Wet Detention Effciency Calculation and TA | yes | 200 | 2500
9892 | City of Titusville | North IRL | A | IR1-5 | 0.35 | 0.47 | 0.053768 | 11.7336 | 2.2505 | 0.63089 | 0.12101 | 1200 | Residential, Medium Density-Two-five dwellingunits per acre | TV-04 | St. Johns Basin Stormwater Improvements | 955.9175 | City of Titusville | DEP/ SJRWMD | St. Johns Basin Stormwater Improvements | Construction of a 3. 5-acre wet detention pond to treat runoff from mixed use lands prior to discharge to the lagoon. | Wet Detention Pond | Completed | 2014 | 317 | 1.156 | A | 882 | $2,024,000 | $8,000 | DEP/ Brevard County/ City | DEP - $681,563/ County - $141,655/ City - $1,314,625 | S0338 | Structural | 2013 | North Indian River Lagoon | 28.603767 | -80.822008 | 2012 | Wet Detention Effciency Calculation and TA | yes | 105.4251 | 217.5915
9893 | City of Titusville | North IRL | A | IR1-5 | 0.35 | 0.47 | 0.094223 | 11.7336 | 2.2505 | 1.1056 | 0.21205 | 1300 | Residential, High Density | TV-04 | St. Johns Basin Stormwater Improvements | 955.9175 | City of Titusville | DEP/ SJRWMD | St. Johns Basin Stormwater Improvements | Construction of a 3. 5-acre wet detention pond to treat runoff from mixed use lands prior to discharge to the lagoon. | Wet Detention Pond | Completed | 2014 | 317 | 1.156 | A | 882 | $2,024,000 | $8,000 | DEP/ Brevard County/ City | DEP - $681,563/ County - $141,655/ City - $1,314,625 | S0338 | Structural | 2013 | North Indian River Lagoon | 28.603767 | -80.822008 | 2012 | Wet Detention Effciency Calculation and TA | yes | 92.53 | 381.306
9894 | City of Titusville | North IRL | A | IR1-5 | 0.35 | 0.47 | 0.01043 | 11.7336 | 2.2505 | 0.12238 | 0.023474 | 1300 | Residential, High Density | TV-04 | St. Johns Basin Stormwater Improvements | 955.9175 | City of Titusville | DEP/ SJRWMD | St. Johns Basin Stormwater Improvements | Construction of a 3. 5-acre wet detention pond to treat runoff from mixed use lands prior to discharge to the lagoon. | Wet Detention Pond | Completed | 2014 | 317 | 1.156 | A | 882 | $2,024,000 | $8,000 | DEP/ Brevard County/ City | DEP - $681,563/ County - $141,655/ City - $1,314,625 | S0338 | Structural | 2013 | North Indian River Lagoon | 28.603767 | -80.822008 | 2012 | Wet Detention Effciency Calculation and TA | yes | 38.5529 | 42.2099
9895 | City of Titusville | North IRL | A | IR1-5 | 0.35 | 0.47 | 0.024948 | 11.7336 | 2.2505 | 0.29273 | 0.056146 | 1200 | Residential, Medium Density-Two-five dwellingunits per acre | TV-04 | St. Johns Basin Stormwater Improvements | 955.9175 | City of Titusville | DEP/ SJRWMD | St. Johns Basin Stormwater Improvements | Construction of a 3. 5-acre wet detention pond to treat runoff from mixed use lands prior to discharge to the lagoon. | Wet Detention Pond | Completed | 2014 | 317 | 1.156 | A | 882 | $2,024,000 | $8,000 | DEP/ Brevard County/ City | DEP - $681,563/ County - $141,655/ City - $1,314,625 | S0338 | Structural | 2013 | North Indian River Lagoon | 28.603767 | -80.822008 | 2012 | Wet Detention Effciency Calculation and TA | yes | 45.597 | 100.9601
9896 | City of Titusville | North IRL | A | IR1-5 | 0.35 | 0.47 | 0.43439 | 11.7336 | 2.2505 | 5.097 | 0.97762 | 1340 | Residential, High density; Multiple Dwelling Units, High Rise <Three stories or more> | TV-04 | St. Johns Basin Stormwater Improvements | 955.9175 | City of Titusville | DEP/ SJRWMD | St. Johns Basin Stormwater Improvements | Construction of a 3. 5-acre wet detention pond to treat runoff from mixed use lands prior to discharge to the lagoon. | Wet Detention Pond | Completed | 2014 | 317 | 1.156 | A | 882 | $2,024,000 | $8,000 | DEP/ Brevard County/ City | DEP - $681,563/ County - $141,655/ City - $1,314,625 | S0338 | Structural | 2013 | North Indian River Lagoon | 28.603767 | -80.822008 | 2012 | Wet Detention Effciency Calculation and TA | yes | 186.8356 | 1757.9325
9897 | City of Titusville | North IRL | A | IR1-5 | 0.35 | 0.47 | 0.10158 | 10.3139 | 1.6532 | 1.0477 | 0.16794 | 1200 | Residential, Medium Density-Two-five dwellingunits per acre | TV-04 | St. Johns Basin Stormwater Improvements | 955.9175 | City of Titusville | DEP/ SJRWMD | St. Johns Basin Stormwater Improvements | Construction of a 3. 5-acre wet detention pond to treat runoff from mixed use lands prior to discharge to the lagoon. | Wet Detention Pond | Completed | 2014 | 317 | 1.156 | A | 882 | $2,024,000 | $8,000 | DEP/ Brevard County/ City | DEP - $681,563/ County - $141,655/ City - $1,314,625 | S0338 | Structural | 2013 | North Indian River Lagoon | 28.603767 | -80.822008 | 2012 | Wet Detention Effciency Calculation and TA | yes | 85.4293 | 411.0948
9898 | City of Titusville | North IRL | A | IR1-5 | 0.35 | 0.47 | 0.080483 | 10.3139 | 1.6532 | 0.83009 | 0.13306 | 1400 | Commercial and Services | TV-04 | St. Johns Basin Stormwater Improvements | 955.9175 | City of Titusville | DEP/ SJRWMD | St. Johns Basin Stormwater Improvements | Construction of a 3. 5-acre wet detention pond to treat runoff from mixed use lands prior to discharge to the lagoon. | Wet Detention Pond | Completed | 2014 | 317 | 1.156 | A | 882 | $2,024,000 | $8,000 | DEP/ Brevard County/ City | DEP - $681,563/ County - $141,655/ City - $1,314,625 | S0338 | Structural | 2013 | North Indian River Lagoon | 28.603767 | -80.822008 | 2012 | Wet Detention Effciency Calculation and TA | yes | 73.5709 | 325.7029
9899 | City of Titusville | North IRL | A | IR1-5 | 0.35 | 0.47 | 0.19814 | 10.3139 | 1.6532 | 2.0436 | 0.32756 | 1750 | Governmental | TV-04 | St. Johns Basin Stormwater Improvements | 955.9175 | City of Titusville | DEP/ SJRWMD | St. Johns Basin Stormwater Improvements | Construction of a 3. 5-acre wet detention pond to treat runoff from mixed use lands prior to discharge to the lagoon. | Wet Detention Pond | Completed | 2014 | 317 | 1.156 | A | 882 | $2,024,000 | $8,000 | DEP/ Brevard County/ City | DEP - $681,563/ County - $141,655/ City - $1,314,625 | S0338 | Structural | 2013 | North Indian River Lagoon | 28.603767 | -80.822008 | 2012 | Wet Detention Effciency Calculation and TA | yes | 132.0758 | 801.83
9900 | City of Titusville | North IRL | A | IR1-5 | 0.35 | 0.47 | 0.12946 | 10.3139 | 1.6532 | 1.3353 | 0.21403 | 1330 | Residential, High density; Multiple Dwelling Units, Low Rise <Two stories or less> | TV-04 | St. Johns Basin Stormwater Improvements | 955.9175 | City of Titusville | DEP/ SJRWMD | St. Johns Basin Stormwater Improvements | Construction of a 3. 5-acre wet detention pond to treat runoff from mixed use lands prior to discharge to the lagoon. | Wet Detention Pond | Completed | 2014 | 317 | 1.156 | A | 882 | $2,024,000 | $8,000 | DEP/ Brevard County/ City | DEP - $681,563/ County - $141,655/ City - $1,314,625 | S0338 | Structural | 2013 | North Indian River Lagoon | 28.603767 | -80.822008 | 2012 | Wet Detention Effciency Calculation and TA | yes | 92.7873 | 523.914
9901 | City of Titusville | North IRL | A | IR1-5 | 0.35 | 0.47 | 0.1081 | 10.3139 | 1.6532 | 1.1149 | 0.17871 | 1300 | Residential, High Density | TV-04 | St. Johns Basin Stormwater Improvements | 955.9175 | City of Titusville | DEP/ SJRWMD | St. Johns Basin Stormwater Improvements | Construction of a 3. 5-acre wet detention pond to treat runoff from mixed use lands prior to discharge to the lagoon. | Wet Detention Pond | Completed | 2014 | 317 | 1.156 | A | 882 | $2,024,000 | $8,000 | DEP/ Brevard County/ City | DEP - $681,563/ County - $141,655/ City - $1,314,625 | S0338 | Structural | 2013 | North Indian River Lagoon | 28.603767 | -80.822008 | 2012 | Wet Detention Effciency Calculation and TA | yes | 84.0584 | 437.4582
9902 | City of Titusville | North IRL | A | IR1-5 | 0.35 | 0.47 | 0.15634 | 9.2145 | 1.4 | 1.4406 | 0.21888 | 1300 | Residential, High Density | TV-04 | St. Johns Basin Stormwater Improvements | 955.9175 | City of Titusville | DEP/ SJRWMD | St. Johns Basin Stormwater Improvements | Construction of a 3. 5-acre wet detention pond to treat runoff from mixed use lands prior to discharge to the lagoon. | Wet Detention Pond | Completed | 2014 | 317 | 1.156 | A | 882 | $2,024,000 | $8,000 | DEP/ Brevard County/ City | DEP - $681,563/ County - $141,655/ City - $1,314,625 | S0338 | Structural | 2013 | North Indian River Lagoon | 28.603767 | -80.822008 | 2012 | Wet Detention Effciency Calculation and TA | yes | 125.3265 | 632.6947
9903 | City of Titusville | North IRL | A | IR1-5 | 0.35 | 0.47 | 0.46142 | 9.2145 | 1.4 | 4.2518 | 0.64598 | 1750 | Governmental | TV-04 | St. Johns Basin Stormwater Improvements | 955.9175 | City of Titusville | DEP/ SJRWMD | St. Johns Basin Stormwater Improvements | Construction of a 3. 5-acre wet detention pond to treat runoff from mixed use lands prior to discharge to the lagoon. | Wet Detention Pond | Completed | 2014 | 317 | 1.156 | A | 882 | $2,024,000 | $8,000 | DEP/ Brevard County/ City | DEP - $681,563/ County - $141,655/ City - $1,314,625 | S0338 | Structural | 2013 | North Indian River Lagoon | 28.603767 | -80.822008 | 2012 | Wet Detention Effciency Calculation and TA | yes | 174.8786 | 1867.3053
9904 | City of Titusville | North IRL | A | IR1-5 | 0.35 | 0.47 | 0.14645 | 9.8362 | 1.4449 | 1.4405 | 0.2116 | 1200 | Residential, Medium Density-Two-five dwellingunits per acre | TV-04 | St. Johns Basin Stormwater Improvements | 955.9175 | City of Titusville | DEP/ SJRWMD | St. Johns Basin Stormwater Improvements | Construction of a 3. 5-acre wet detention pond to treat runoff from mixed use lands prior to discharge to the lagoon. | Wet Detention Pond | Completed | 2014 | 317 | 1.156 | A | 882 | $2,024,000 | $8,000 | DEP/ Brevard County/ City | DEP - $681,563/ County - $141,655/ City - $1,314,625 | S0338 | Structural | 2013 | North Indian River Lagoon | 28.603767 | -80.822008 | 2012 | Wet Detention Effciency Calculation and TA | yes | 194.9054 | 592.6493
9905 | City of Titusville | North IRL | A | IR1-5 | 0.35 | 0.47 | 0.12025 | 9.8362 | 1.4449 | 1.1828 | 0.17374 | 1210 | Fixed Single Family Units | TV-04 | St. Johns Basin Stormwater Improvements | 955.9175 | City of Titusville | DEP/ SJRWMD | St. Johns Basin Stormwater Improvements | Construction of a 3. 5-acre wet detention pond to treat runoff from mixed use lands prior to discharge to the lagoon. | Wet Detention Pond | Completed | 2014 | 317 | 1.156 | A | 882 | $2,024,000 | $8,000 | DEP/ Brevard County/ City | DEP - $681,563/ County - $141,655/ City - $1,314,625 | S0338 | Structural | 2013 | North Indian River Lagoon | 28.603767 | -80.822008 | 2012 | Wet Detention Effciency Calculation and TA | yes | 92.8444 | 486.6261
9906 | City of Titusville | North IRL | A | IR1-5 | 0.35 | 0.47 | 0.35107 | 9.8362 | 1.4449 | 3.4532 | 0.50725 | 1210 | Fixed Single Family Units | TV-04 | St. Johns Basin Stormwater Improvements | 955.9175 | City of Titusville | DEP/ SJRWMD | St. Johns Basin Stormwater Improvements | Construction of a 3. 5-acre wet detention pond to treat runoff from mixed use lands prior to discharge to the lagoon. | Wet Detention Pond | Completed | 2014 | 317 | 1.156 | A | 882 | $2,024,000 | $8,000 | DEP/ Brevard County/ City | DEP - $681,563/ County - $141,655/ City - $1,314,625 | S0338 | Structural | 2013 | North Indian River Lagoon | 28.603767 | -80.822008 | 2012 | Wet Detention Effciency Calculation and TA | yes | 164.0486 | 1420.7246
9907 | City of Titusville | North IRL | A | IR1-5 | 0.35 | 0.47 | 0.013304 | 9.9754 | 1.4709 | 0.13271 | 0.019569 | 1100 | Residential, Low Density-Less than two dwelling units/acre | TV-04 | St. Johns Basin Stormwater Improvements | 955.9175 | City of Titusville | DEP/ SJRWMD | St. Johns Basin Stormwater Improvements | Construction of a 3. 5-acre wet detention pond to treat runoff from mixed use lands prior to discharge to the lagoon. | Wet Detention Pond | Completed | 2014 | 317 | 1.156 | A | 882 | $2,024,000 | $8,000 | DEP/ Brevard County/ City | DEP - $681,563/ County - $141,655/ City - $1,314,625 | S0338 | Structural | 2013 | North Indian River Lagoon | 28.603767 | -80.822008 | 2012 | Wet Detention Effciency Calculation and TA | yes | 29.4166 | 53.8397
9908 | City of Titusville | North IRL | A | IR1-5 | 0.35 | 0.47 | 0.24827 | 9.9754 | 1.4709 | 2.4766 | 0.36518 | 1200 | Residential, Medium Density-Two-five dwellingunits per acre | TV-04 | St. Johns Basin Stormwater Improvements | 955.9175 | City of Titusville | DEP/ SJRWMD | St. Johns Basin Stormwater Improvements | Construction of a 3. 5-acre wet detention pond to treat runoff from mixed use lands prior to discharge to the lagoon. | Wet Detention Pond | Completed | 2014 | 317 | 1.156 | A | 882 | $2,024,000 | $8,000 | DEP/ Brevard County/ City | DEP - $681,563/ County - $141,655/ City - $1,314,625 | S0338 | Structural | 2013 | North Indian River Lagoon | 28.603767 | -80.822008 | 2012 | Wet Detention Effciency Calculation and TA | yes | 200.9191 | 1004.6986
9909 | City of Titusville | North IRL | A | IR1-5 | 0.35 | 0.47 | 0.0021939 | 9.9754 | 1.4709 | 0.021885 | 0.003227 | 1210 | Fixed Single Family Units | TV-04 | St. Johns Basin Stormwater Improvements | 955.9175 | City of Titusville | DEP/ SJRWMD | St. Johns Basin Stormwater Improvements | Construction of a 3. 5-acre wet detention pond to treat runoff from mixed use lands prior to discharge to the lagoon. | Wet Detention Pond | Completed | 2014 | 317 | 1.156 | A | 882 | $2,024,000 | $8,000 | DEP/ Brevard County/ City | DEP - $681,563/ County - $141,655/ City - $1,314,625 | S0338 | Structural | 2013 | North Indian River Lagoon | 28.603767 | -80.822008 | 2012 | Wet Detention Effciency Calculation and TA | yes | 12.1 | 8.8783
9910 | City of Titusville | North IRL | A | IR1-5 | 0.35 | 0.47 | 0.12458 | 9.9754 | 1.4709 | 1.2427 | 0.18324 | 1210 | Fixed Single Family Units | TV-04 | St. Johns Basin Stormwater Improvements | 955.9175 | City of Titusville | DEP/ SJRWMD | St. Johns Basin Stormwater Improvements | Construction of a 3. 5-acre wet detention pond to treat runoff from mixed use lands prior to discharge to the lagoon. | Wet Detention Pond | Completed | 2014 | 317 | 1.156 | A | 882 | $2,024,000 | $8,000 | DEP/ Brevard County/ City | DEP - $681,563/ County - $141,655/ City - $1,314,625 | S0338 | Structural | 2013 | North Indian River Lagoon | 28.603767 | -80.822008 | 2012 | Wet Detention Effciency Calculation and TA | yes | 94.9294 | 504.1551
9911 | City of Titusville | North IRL | A | IR1-5 | 0.35 | 0.47 | 2.2303e-05 | 9.9754 | 1.4709 | 0.00022248 | 3.2806e-05 | 1210 | Fixed Single Family Units | TV-04 | St. Johns Basin Stormwater Improvements | 955.9175 | City of Titusville | DEP/ SJRWMD | St. Johns Basin Stormwater Improvements | Construction of a 3. 5-acre wet detention pond to treat runoff from mixed use lands prior to discharge to the lagoon. | Wet Detention Pond | Completed | 2014 | 317 | 1.156 | A | 882 | $2,024,000 | $8,000 | DEP/ Brevard County/ City | DEP - $681,563/ County - $141,655/ City - $1,314,625 | S0338 | Structural | 2013 | North Indian River Lagoon | 28.603767 | -80.822008 | 2012 | Wet Detention Effciency Calculation and TA | yes | 3.5119 | 0.090257
9912 | City of Titusville | North IRL | A | IR1-5 | 0.35 | 0.47 | 0.031198 | 9.9754 | 1.4709 | 0.31121 | 0.045889 | 1210 | Fixed Single Family Units | TV-04 | St. Johns Basin Stormwater Improvements | 955.9175 | City of Titusville | DEP/ SJRWMD | St. Johns Basin Stormwater Improvements | Construction of a 3. 5-acre wet detention pond to treat runoff from mixed use lands prior to discharge to the lagoon. | Wet Detention Pond | Completed | 2014 | 317 | 1.156 | A | 882 | $2,024,000 | $8,000 | DEP/ Brevard County/ City | DEP - $681,563/ County - $141,655/ City - $1,314,625 | S0338 | Structural | 2013 | North Indian River Lagoon | 28.603767 | -80.822008 | 2012 | Wet Detention Effciency Calculation and TA | yes | 77.5078 | 126.252
9913 | City of Titusville | North IRL | A | IR1-5 | 0.35 | 0.47 | 0.1197 | 9.9754 | 1.4709 | 1.1941 | 0.17607 | 1210 | Fixed Single Family Units | TV-04 | St. Johns Basin Stormwater Improvements | 955.9175 | City of Titusville | DEP/ SJRWMD | St. Johns Basin Stormwater Improvements | Construction of a 3. 5-acre wet detention pond to treat runoff from mixed use lands prior to discharge to the lagoon. | Wet Detention Pond | Completed | 2014 | 317 | 1.156 | A | 882 | $2,024,000 | $8,000 | DEP/ Brevard County/ City | DEP - $681,563/ County - $141,655/ City - $1,314,625 | S0338 | Structural | 2013 | North Indian River Lagoon | 28.603767 | -80.822008 | 2012 | Wet Detention Effciency Calculation and TA | yes | 92.9549 | 484.4289
9914 | City of Titusville | North IRL | A | IR1-5 | 0.35 | 0.47 | 0.056491 | 9.9754 | 1.4709 | 0.56352 | 0.083093 | 1210 | Fixed Single Family Units | TV-04 | St. Johns Basin Stormwater Improvements | 955.9175 | City of Titusville | DEP/ SJRWMD | St. Johns Basin Stormwater Improvements | Construction of a 3. 5-acre wet detention pond to treat runoff from mixed use lands prior to discharge to the lagoon. | Wet Detention Pond | Completed | 2014 | 317 | 1.156 | A | 882 | $2,024,000 | $8,000 | DEP/ Brevard County/ City | DEP - $681,563/ County - $141,655/ City - $1,314,625 | S0338 | Structural | 2013 | North Indian River Lagoon | 28.603767 | -80.822008 | 2012 | Wet Detention Effciency Calculation and TA | yes | 63.3803 | 228.6119
9915 | City of Titusville | North IRL | A | IR1-5 | 0.35 | 0.47 | 0.022004 | 9.9754 | 1.4709 | 0.21949 | 0.032365 | 1210 | Fixed Single Family Units | TV-04 | St. Johns Basin Stormwater Improvements | 955.9175 | City of Titusville | DEP/ SJRWMD | St. Johns Basin Stormwater Improvements | Construction of a 3. 5-acre wet detention pond to treat runoff from mixed use lands prior to discharge to the lagoon. | Wet Detention Pond | Completed | 2014 | 317 | 1.156 | A | 882 | $2,024,000 | $8,000 | DEP/ Brevard County/ City | DEP - $681,563/ County - $141,655/ City - $1,314,625 | S0338 | Structural | 2013 | North Indian River Lagoon | 28.603767 | -80.822008 | 2012 | Wet Detention Effciency Calculation and TA | yes | 37.7903 | 89.0452
9916 | City of Titusville | North IRL | A | IR1-5 | 0.35 | 0.47 | 0.14502 | 10.1049 | 1.533 | 1.4655 | 0.22233 | 1400 | Commercial and Services | TV-04 | St. Johns Basin Stormwater Improvements | 955.9175 | City of Titusville | DEP/ SJRWMD | St. Johns Basin Stormwater Improvements | Construction of a 3. 5-acre wet detention pond to treat runoff from mixed use lands prior to discharge to the lagoon. | Wet Detention Pond | Completed | 2014 | 317 | 1.156 | A | 882 | $2,024,000 | $8,000 | DEP/ Brevard County/ City | DEP - $681,563/ County - $141,655/ City - $1,314,625 | S0338 | Structural | 2013 | North Indian River Lagoon | 28.603767 | -80.822008 | 2012 | Wet Detention Effciency Calculation and TA | yes | 123.5694 | 586.892
9917 | City of Titusville | North IRL | A | IR1-5 | 0.35 | 0.47 | 0.13455 | 10.1049 | 1.533 | 1.3596 | 0.20627 | 1330 | Residential, High density; Multiple Dwelling Units, Low Rise <Two stories or less> | TV-04 | St. Johns Basin Stormwater Improvements | 955.9175 | City of Titusville | DEP/ SJRWMD | St. Johns Basin Stormwater Improvements | Construction of a 3. 5-acre wet detention pond to treat runoff from mixed use lands prior to discharge to the lagoon. | Wet Detention Pond | Completed | 2014 | 317 | 1.156 | A | 882 | $2,024,000 | $8,000 | DEP/ Brevard County/ City | DEP - $681,563/ County - $141,655/ City - $1,314,625 | S0338 | Structural | 2013 | North Indian River Lagoon | 28.603767 | -80.822008 | 2012 | Wet Detention Effciency Calculation and TA | yes | 94.7599 | 544.4915
9918 | City of Titusville | North IRL | A | IR1-5 | 0.35 | 0.47 | 0.048161 | 10.1049 | 1.533 | 0.48666 | 0.073833 | 1210 | Fixed Single Family Units | TV-04 | St. Johns Basin Stormwater Improvements | 955.9175 | City of Titusville | DEP/ SJRWMD | St. Johns Basin Stormwater Improvements | Construction of a 3. 5-acre wet detention pond to treat runoff from mixed use lands prior to discharge to the lagoon. | Wet Detention Pond | Completed | 2014 | 317 | 1.156 | A | 882 | $2,024,000 | $8,000 | DEP/ Brevard County/ City | DEP - $681,563/ County - $141,655/ City - $1,314,625 | S0338 | Structural | 2013 | North Indian River Lagoon | 28.603767 | -80.822008 | 2012 | Wet Detention Effciency Calculation and TA | yes | 59.773 | 194.9005
9919 | City of Titusville | North IRL | A | IR1-5 | 0.35 | 0.47 | 0.29003 | 10.1049 | 1.533 | 2.9307 | 0.44463 | 1720 | Religious | TV-04 | St. Johns Basin Stormwater Improvements | 955.9175 | City of Titusville | DEP/ SJRWMD | St. Johns Basin Stormwater Improvements | Construction of a 3. 5-acre wet detention pond to treat runoff from mixed use lands prior to discharge to the lagoon. | Wet Detention Pond | Completed | 2014 | 317 | 1.156 | A | 882 | $2,024,000 | $8,000 | DEP/ Brevard County/ City | DEP - $681,563/ County - $141,655/ City - $1,314,625 | S0338 | Structural | 2013 | North Indian River Lagoon | 28.603767 | -80.822008 | 2012 | Wet Detention Effciency Calculation and TA | yes | 138.1707 | 1173.716
9920 | City of Titusville | North IRL | A | IR1-5 | 0.35 | 0.47 | 0.10555 | 9.8255 | 1.4433 | 1.037 | 0.15233 | 1200 | Residential, Medium Density-Two-five dwellingunits per acre | TV-04 | St. Johns Basin Stormwater Improvements | 955.9175 | City of Titusville | DEP/ SJRWMD | St. Johns Basin Stormwater Improvements | Construction of a 3. 5-acre wet detention pond to treat runoff from mixed use lands prior to discharge to the lagoon. | Wet Detention Pond | Completed | 2014 | 317 | 1.156 | A | 882 | $2,024,000 | $8,000 | DEP/ Brevard County/ City | DEP - $681,563/ County - $141,655/ City - $1,314,625 | S0338 | Structural | 2013 | North Indian River Lagoon | 28.603767 | -80.822008 | 2012 | Wet Detention Effciency Calculation and TA | yes | 124.3929 | 427.1308
9921 | City of Titusville | North IRL | A | IR1-5 | 0.35 | 0.47 | 0.027763 | 9.8255 | 1.4433 | 0.27278 | 0.040069 | 1210 | Fixed Single Family Units | TV-04 | St. Johns Basin Stormwater Improvements | 955.9175 | City of Titusville | DEP/ SJRWMD | St. Johns Basin Stormwater Improvements | Construction of a 3. 5-acre wet detention pond to treat runoff from mixed use lands prior to discharge to the lagoon. | Wet Detention Pond | Completed | 2014 | 317 | 1.156 | A | 882 | $2,024,000 | $8,000 | DEP/ Brevard County/ City | DEP - $681,563/ County - $141,655/ City - $1,314,625 | S0338 | Structural | 2013 | North Indian River Lagoon | 28.603767 | -80.822008 | 2012 | Wet Detention Effciency Calculation and TA | yes | 41.5616 | 112.3512
9922 | City of Titusville | North IRL | A | IR1-5 | 0.35 | 0.47 | 0.02996 | 9.8255 | 1.4433 | 0.29437 | 0.043241 | 1210 | Fixed Single Family Units | TV-04 | St. Johns Basin Stormwater Improvements | 955.9175 | City of Titusville | DEP/ SJRWMD | St. Johns Basin Stormwater Improvements | Construction of a 3. 5-acre wet detention pond to treat runoff from mixed use lands prior to discharge to the lagoon. | Wet Detention Pond | Completed | 2014 | 317 | 1.156 | A | 882 | $2,024,000 | $8,000 | DEP/ Brevard County/ City | DEP - $681,563/ County - $141,655/ City - $1,314,625 | S0338 | Structural | 2013 | North Indian River Lagoon | 28.603767 | -80.822008 | 2012 | Wet Detention Effciency Calculation and TA | yes | 53.8974 | 121.2446
9923 | City of Titusville | North IRL | A | IR1-5 | 0.35 | 0.47 | 0.0038543 | 9.839 | 1.4452 | 0.037922 | 0.0055704 | 1200 | Residential, Medium Density-Two-five dwellingunits per acre | TV-04 | St. Johns Basin Stormwater Improvements | 955.9175 | City of Titusville | DEP/ SJRWMD | St. Johns Basin Stormwater Improvements | Construction of a 3. 5-acre wet detention pond to treat runoff from mixed use lands prior to discharge to the lagoon. | Wet Detention Pond | Completed | 2014 | 317 | 1.156 | A | 882 | $2,024,000 | $8,000 | DEP/ Brevard County/ City | DEP - $681,563/ County - $141,655/ City - $1,314,625 | S0338 | Structural | 2013 | North Indian River Lagoon | 28.603767 | -80.822008 | 2012 | Wet Detention Effciency Calculation and TA | yes | 51.1511 | 15.5977
9924 | City of Titusville | North IRL | A | IR1-5 | 0.35 | 0.47 | 0.00065811 | 9.839 | 1.4452 | 0.0064752 | 0.00095113 | 1210 | Fixed Single Family Units | TV-04 | St. Johns Basin Stormwater Improvements | 955.9175 | City of Titusville | DEP/ SJRWMD | St. Johns Basin Stormwater Improvements | Construction of a 3. 5-acre wet detention pond to treat runoff from mixed use lands prior to discharge to the lagoon. | Wet Detention Pond | Completed | 2014 | 317 | 1.156 | A | 882 | $2,024,000 | $8,000 | DEP/ Brevard County/ City | DEP - $681,563/ County - $141,655/ City - $1,314,625 | S0338 | Structural | 2013 | North Indian River Lagoon | 28.603767 | -80.822008 | 2012 | Wet Detention Effciency Calculation and TA | yes | 26.4579 | 2.6633
9925 | City of Titusville | North IRL | A | IR1-5 | 0.35 | 0.47 | 0.28344 | 9.839 | 1.4452 | 2.7887 | 0.40964 | 1210 | Fixed Single Family Units | TV-04 | St. Johns Basin Stormwater Improvements | 955.9175 | City of Titusville | DEP/ SJRWMD | St. Johns Basin Stormwater Improvements | Construction of a 3. 5-acre wet detention pond to treat runoff from mixed use lands prior to discharge to the lagoon. | Wet Detention Pond | Completed | 2014 | 317 | 1.156 | A | 882 | $2,024,000 | $8,000 | DEP/ Brevard County/ City | DEP - $681,563/ County - $141,655/ City - $1,314,625 | S0338 | Structural | 2013 | North Indian River Lagoon | 28.603767 | -80.822008 | 2012 | Wet Detention Effciency Calculation and TA | yes | 135.7352 | 1147.0301
9926 | City of Titusville | North IRL | A | IR1-5 | 0.35 | 0.47 | 0.093365 | 9.839 | 1.4452 | 0.91862 | 0.13494 | 1210 | Fixed Single Family Units | TV-04 | St. Johns Basin Stormwater Improvements | 955.9175 | City of Titusville | DEP/ SJRWMD | St. Johns Basin Stormwater Improvements | Construction of a 3. 5-acre wet detention pond to treat runoff from mixed use lands prior to discharge to the lagoon. | Wet Detention Pond | Completed | 2014 | 317 | 1.156 | A | 882 | $2,024,000 | $8,000 | DEP/ Brevard County/ City | DEP - $681,563/ County - $141,655/ City - $1,314,625 | S0338 | Structural | 2013 | North Indian River Lagoon | 28.603767 | -80.822008 | 2012 | Wet Detention Effciency Calculation and TA | yes | 87.1608 | 377.8365
9927 | City of Titusville | North IRL | A | IR1-5 | 0.35 | 0.47 | 0.17656 | 9.839 | 1.4452 | 1.7372 | 0.25518 | 1210 | Fixed Single Family Units | TV-04 | St. Johns Basin Stormwater Improvements | 955.9175 | City of Titusville | DEP/ SJRWMD | St. Johns Basin Stormwater Improvements | Construction of a 3. 5-acre wet detention pond to treat runoff from mixed use lands prior to discharge to the lagoon. | Wet Detention Pond | Completed | 2014 | 317 | 1.156 | A | 882 | $2,024,000 | $8,000 | DEP/ Brevard County/ City | DEP - $681,563/ County - $141,655/ City - $1,314,625 | S0338 | Structural | 2013 | North Indian River Lagoon | 28.603767 | -80.822008 | 2012 | Wet Detention Effciency Calculation and TA | yes | 112.4985 | 714.5314
9928 | City of Titusville | North IRL | A | IR1-5 | 0.35 | 0.47 | 0.059884 | 9.839 | 1.4452 | 0.5892 | 0.086547 | 1210 | Fixed Single Family Units | TV-04 | St. Johns Basin Stormwater Improvements | 955.9175 | City of Titusville | DEP/ SJRWMD | St. Johns Basin Stormwater Improvements | Construction of a 3. 5-acre wet detention pond to treat runoff from mixed use lands prior to discharge to the lagoon. | Wet Detention Pond | Completed | 2014 | 317 | 1.156 | A | 882 | $2,024,000 | $8,000 | DEP/ Brevard County/ City | DEP - $681,563/ County - $141,655/ City - $1,314,625 | S0338 | Structural | 2013 | North Indian River Lagoon | 28.603767 | -80.822008 | 2012 | Wet Detention Effciency Calculation and TA | yes | 63.1562 | 242.3409
9929 | City of Titusville | North IRL | A | IR1-5 | 0.35 | 0.47 | 0.1175 | 7.2737 | 1.0709 | 0.85464 | 0.12583 | 1200 | Residential, Medium Density-Two-five dwellingunits per acre | TV-04 | St. Johns Basin Stormwater Improvements | 955.9175 | City of Titusville | DEP/ SJRWMD | St. Johns Basin Stormwater Improvements | Construction of a 3. 5-acre wet detention pond to treat runoff from mixed use lands prior to discharge to the lagoon. | Wet Detention Pond | Completed | 2014 | 317 | 1.156 | A | 882 | $2,024,000 | $8,000 | DEP/ Brevard County/ City | DEP - $681,563/ County - $141,655/ City - $1,314,625 | S0338 | Structural | 2013 | North Indian River Lagoon | 28.603767 | -80.822008 | 2012 | Wet Detention Effciency Calculation and TA | yes | 118.5796 | 475.4971
9930 | City of Titusville | North IRL | A | IR1-5 | 0.35 | 0.47 | 0.011749 | 7.2737 | 1.0709 | 0.085459 | 0.012583 | 1200 | Residential, Medium Density-Two-five dwellingunits per acre | TV-04 | St. Johns Basin Stormwater Improvements | 955.9175 | City of Titusville | DEP/ SJRWMD | St. Johns Basin Stormwater Improvements | Construction of a 3. 5-acre wet detention pond to treat runoff from mixed use lands prior to discharge to the lagoon. | Wet Detention Pond | Completed | 2014 | 317 | 1.156 | A | 882 | $2,024,000 | $8,000 | DEP/ Brevard County/ City | DEP - $681,563/ County - $141,655/ City - $1,314,625 | S0338 | Structural | 2013 | North Indian River Lagoon | 28.603767 | -80.822008 | 2012 | Wet Detention Effciency Calculation and TA | yes | 30.4421 | 47.5466
9931 | Natural Lands | North IRL | A | IR1-5 | 0.35 | 0.47 | 0.15401 | 7.2737 | 1.0709 | 1.1202 | 0.16494 | 5400 | Bays and estuaries | TV-04 | St. Johns Basin Stormwater Improvements | 955.9175 | City of Titusville | DEP/ SJRWMD | St. Johns Basin Stormwater Improvements | Construction of a 3. 5-acre wet detention pond to treat runoff from mixed use lands prior to discharge to the lagoon. | Wet Detention Pond | Completed | 2014 | 317 | 1.156 | A | 882 | $2,024,000 | $8,000 | DEP/ Brevard County/ City | DEP - $681,563/ County - $141,655/ City - $1,314,625 | S0338 | Structural | 2013 | North Indian River Lagoon | 28.603767 | -80.822008 | 2012 | Wet Detention Effciency Calculation and TA | yes | 124.5181 | 623.2667
9932 | City of Titusville | North IRL | A | IR1-5 | 0.35 | 0.47 | 0.17955 | 7.2737 | 1.0709 | 1.306 | 0.19229 | 1210 | Fixed Single Family Units | TV-04 | St. Johns Basin Stormwater Improvements | 955.9175 | City of Titusville | DEP/ SJRWMD | St. Johns Basin Stormwater Improvements | Construction of a 3. 5-acre wet detention pond to treat runoff from mixed use lands prior to discharge to the lagoon. | Wet Detention Pond | Completed | 2014 | 317 | 1.156 | A | 882 | $2,024,000 | $8,000 | DEP/ Brevard County/ City | DEP - $681,563/ County - $141,655/ City - $1,314,625 | S0338 | Structural | 2013 | North Indian River Lagoon | 28.603767 | -80.822008 | 2012 | Wet Detention Effciency Calculation and TA | yes | 118.2982 | 726.604
9933 | City of Titusville | North IRL | A | IR1-5 | 0.35 | 0.47 | 0.051978 | 7.2737 | 1.0709 | 0.37807 | 0.055665 | 1210 | Fixed Single Family Units | TV-04 | St. Johns Basin Stormwater Improvements | 955.9175 | City of Titusville | DEP/ SJRWMD | St. Johns Basin Stormwater Improvements | Construction of a 3. 5-acre wet detention pond to treat runoff from mixed use lands prior to discharge to the lagoon. | Wet Detention Pond | Completed | 2014 | 317 | 1.156 | A | 882 | $2,024,000 | $8,000 | DEP/ Brevard County/ City | DEP - $681,563/ County - $141,655/ City - $1,314,625 | S0338 | Structural | 2013 | North Indian River Lagoon | 28.603767 | -80.822008 | 2012 | Wet Detention Effciency Calculation and TA | yes | 78.8998 | 210.3457
9934 | City of Titusville | North IRL | A | IR1-5 | 0.35 | 0.47 | 0.021734 | 7.2737 | 1.0709 | 0.15808 | 0.023275 | 1210 | Fixed Single Family Units | TV-04 | St. Johns Basin Stormwater Improvements | 955.9175 | City of Titusville | DEP/ SJRWMD | St. Johns Basin Stormwater Improvements | Construction of a 3. 5-acre wet detention pond to treat runoff from mixed use lands prior to discharge to the lagoon. | Wet Detention Pond | Completed | 2014 | 317 | 1.156 | A | 882 | $2,024,000 | $8,000 | DEP/ Brevard County/ City | DEP - $681,563/ County - $141,655/ City - $1,314,625 | S0338 | Structural | 2013 | North Indian River Lagoon | 28.603767 | -80.822008 | 2012 | Wet Detention Effciency Calculation and TA | yes | 41.0603 | 87.9526
9935 | City of Titusville | North IRL | A | IR1-5 | 0.35 | 0.47 | 0.0093289 | 7.2737 | 1.0709 | 0.067855 | 0.0099907 | 1210 | Fixed Single Family Units | TV-04 | St. Johns Basin Stormwater Improvements | 955.9175 | City of Titusville | DEP/ SJRWMD | St. Johns Basin Stormwater Improvements | Construction of a 3. 5-acre wet detention pond to treat runoff from mixed use lands prior to discharge to the lagoon. | Wet Detention Pond | Completed | 2014 | 317 | 1.156 | A | 882 | $2,024,000 | $8,000 | DEP/ Brevard County/ City | DEP - $681,563/ County - $141,655/ City - $1,314,625 | S0338 | Structural | 2013 | North Indian River Lagoon | 28.603767 | -80.822008 | 2012 | Wet Detention Effciency Calculation and TA | yes | 24.919 | 37.7527
9936 | City of Titusville | North IRL | A | IR1-5 | 0.35 | 0.47 | 0.0164 | 7.2737 | 1.0709 | 0.11929 | 0.017563 | 1210 | Fixed Single Family Units | TV-04 | St. Johns Basin Stormwater Improvements | 955.9175 | City of Titusville | DEP/ SJRWMD | St. Johns Basin Stormwater Improvements | Construction of a 3. 5-acre wet detention pond to treat runoff from mixed use lands prior to discharge to the lagoon. | Wet Detention Pond | Completed | 2014 | 317 | 1.156 | A | 882 | $2,024,000 | $8,000 | DEP/ Brevard County/ City | DEP - $681,563/ County - $141,655/ City - $1,314,625 | S0338 | Structural | 2013 | North Indian River Lagoon | 28.603767 | -80.822008 | 2012 | Wet Detention Effciency Calculation and TA | yes | 46.681 | 66.367
9937 | Natural Lands | North IRL | A | IR1-5 | 0.35 | 0.47 | 0.10309 | 2.8101 | 0.41903 | 0.2897 | 0.0432 | 5400 | Bays and estuaries | TV-04 | St. Johns Basin Stormwater Improvements | 955.9175 | City of Titusville | DEP/ SJRWMD | St. Johns Basin Stormwater Improvements | Construction of a 3. 5-acre wet detention pond to treat runoff from mixed use lands prior to discharge to the lagoon. | Wet Detention Pond | Completed | 2014 | 317 | 1.156 | A | 882 | $2,024,000 | $8,000 | DEP/ Brevard County/ City | DEP - $681,563/ County - $141,655/ City - $1,314,625 | S0338 | Structural | 2013 | North Indian River Lagoon | 28.603767 | -80.822008 | 2012 | Wet Detention Effciency Calculation and TA | yes | 128.1499 | 417.2057
9938 | City of Titusville | North IRL | A | IR1-5 | 0.35 | 0.47 | 0.13646 | 2.8101 | 0.41903 | 0.38347 | 0.057182 | 1210 | Fixed Single Family Units | TV-04 | St. Johns Basin Stormwater Improvements | 955.9175 | City of Titusville | DEP/ SJRWMD | St. Johns Basin Stormwater Improvements | Construction of a 3. 5-acre wet detention pond to treat runoff from mixed use lands prior to discharge to the lagoon. | Wet Detention Pond | Completed | 2014 | 317 | 1.156 | A | 882 | $2,024,000 | $8,000 | DEP/ Brevard County/ City | DEP - $681,563/ County - $141,655/ City - $1,314,625 | S0338 | Structural | 2013 | North Indian River Lagoon | 28.603767 | -80.822008 | 2012 | Wet Detention Effciency Calculation and TA | yes | 94.4921 | 552.2402
9939 | City of Titusville | North IRL | A | IR1-5 | 0.35 | 0.47 | 0.052182 | 2.8101 | 0.41903 | 0.14664 | 0.021866 | 1210 | Fixed Single Family Units | TV-04 | St. Johns Basin Stormwater Improvements | 955.9175 | City of Titusville | DEP/ SJRWMD | St. Johns Basin Stormwater Improvements | Construction of a 3. 5-acre wet detention pond to treat runoff from mixed use lands prior to discharge to the lagoon. | Wet Detention Pond | Completed | 2014 | 317 | 1.156 | A | 882 | $2,024,000 | $8,000 | DEP/ Brevard County/ City | DEP - $681,563/ County - $141,655/ City - $1,314,625 | S0338 | Structural | 2013 | North Indian River Lagoon | 28.603767 | -80.822008 | 2012 | Wet Detention Effciency Calculation and TA | yes | 63.5445 | 211.1727
9940 | Natural Lands | North IRL | A | IR1-5 | 0.35 | 0.47 | 0.11756 | 0 | 0 | 0 | 0 | 5400 | Bays and estuaries | TV-04 | St. Johns Basin Stormwater Improvements | 955.9175 | City of Titusville | DEP/ SJRWMD | St. Johns Basin Stormwater Improvements | Construction of a 3. 5-acre wet detention pond to treat runoff from mixed use lands prior to discharge to the lagoon. | Wet Detention Pond | Completed | 2014 | 317 | 1.156 | A | 882 | $2,024,000 | $8,000 | DEP/ Brevard County/ City | DEP - $681,563/ County - $141,655/ City - $1,314,625 | S0338 | Structural | 2013 | North Indian River Lagoon | 28.603767 | -80.822008 | 2012 | Wet Detention Effciency Calculation and TA | yes | 119.3781 | 475.7686
9941 | City of Titusville | North IRL | A | IR1-5 | 0.35 | 0.47 | 0.006524 | 12.158 | 1.6114 | 0.079318 | 0.010513 | 1400 | Commercial and Services | TV-04 | St. Johns Basin Stormwater Improvements | 955.9175 | City of Titusville | DEP/ SJRWMD | St. Johns Basin Stormwater Improvements | Construction of a 3. 5-acre wet detention pond to treat runoff from mixed use lands prior to discharge to the lagoon. | Wet Detention Pond | Completed | 2014 | 317 | 1.156 | A | 882 | $2,024,000 | $8,000 | DEP/ Brevard County/ City | DEP - $681,563/ County - $141,655/ City - $1,314,625 | S0338 | Structural | 2013 | North Indian River Lagoon | 28.603767 | -80.822008 | 2012 | Wet Detention Effciency Calculation and TA | yes | 101.0576 | 26.4016
9942 | City of Titusville | North IRL | A | IR1-5 | 0.35 | 0.47 | 0.0028577 | 12.158 | 1.6114 | 0.034744 | 0.004605 | 1430 | Professional Services | TV-04 | St. Johns Basin Stormwater Improvements | 955.9175 | City of Titusville | DEP/ SJRWMD | St. Johns Basin Stormwater Improvements | Construction of a 3. 5-acre wet detention pond to treat runoff from mixed use lands prior to discharge to the lagoon. | Wet Detention Pond | Completed | 2014 | 317 | 1.156 | A | 882 | $2,024,000 | $8,000 | DEP/ Brevard County/ City | DEP - $681,563/ County - $141,655/ City - $1,314,625 | S0338 | Structural | 2013 | North Indian River Lagoon | 28.603767 | -80.822008 | 2012 | Wet Detention Effciency Calculation and TA | yes | 15.6528 | 11.5648
9943 | City of Titusville | North IRL | A | IR1-5 | 0.35 | 0.47 | 0.023088 | 12.158 | 1.6114 | 0.28071 | 0.037205 | 1420 | Wholesale Sales and Services <Excluding warehouses associated with industrial use> | TV-04 | St. Johns Basin Stormwater Improvements | 955.9175 | City of Titusville | DEP/ SJRWMD | St. Johns Basin Stormwater Improvements | Construction of a 3. 5-acre wet detention pond to treat runoff from mixed use lands prior to discharge to the lagoon. | Wet Detention Pond | Completed | 2014 | 317 | 1.156 | A | 882 | $2,024,000 | $8,000 | DEP/ Brevard County/ City | DEP - $681,563/ County - $141,655/ City - $1,314,625 | S0338 | Structural | 2013 | North Indian River Lagoon | 28.603767 | -80.822008 | 2012 | Wet Detention Effciency Calculation and TA | yes | 92.5351 | 93.4348
9944 | City of Titusville | North IRL | A | IR1-5 | 0.35 | 0.47 | 0.10088 | 12.158 | 1.6114 | 1.2265 | 0.16256 | 1420 | Wholesale Sales and Services <Excluding warehouses associated with industrial use> | TV-04 | St. Johns Basin Stormwater Improvements | 955.9175 | City of Titusville | DEP/ SJRWMD | St. Johns Basin Stormwater Improvements | Construction of a 3. 5-acre wet detention pond to treat runoff from mixed use lands prior to discharge to the lagoon. | Wet Detention Pond | Completed | 2014 | 317 | 1.156 | A | 882 | $2,024,000 | $8,000 | DEP/ Brevard County/ City | DEP - $681,563/ County - $141,655/ City - $1,314,625 | S0338 | Structural | 2013 | North Indian River Lagoon | 28.603767 | -80.822008 | 2012 | Wet Detention Effciency Calculation and TA | yes | 80.9534 | 408.2457
9945 | City of Titusville | North IRL | A | IR1-5 | 0.35 | 0.47 | 0.27138 | 12.158 | 1.6114 | 3.2994 | 0.4373 | 1450 | Tourist Services | TV-04 | St. Johns Basin Stormwater Improvements | 955.9175 | City of Titusville | DEP/ SJRWMD | St. Johns Basin Stormwater Improvements | Construction of a 3. 5-acre wet detention pond to treat runoff from mixed use lands prior to discharge to the lagoon. | Wet Detention Pond | Completed | 2014 | 317 | 1.156 | A | 882 | $2,024,000 | $8,000 | DEP/ Brevard County/ City | DEP - $681,563/ County - $141,655/ City - $1,314,625 | S0338 | Structural | 2013 | North Indian River Lagoon | 28.603767 | -80.822008 | 2012 | Wet Detention Effciency Calculation and TA | yes | 160.2137 | 1098.2209
9946 | City of Titusville | North IRL | A | IR1-5 | 0.35 | 0.47 | 0.24063 | 10.1363 | 1.5004 | 2.4391 | 0.36103 | 1200 | Residential, Medium Density-Two-five dwellingunits per acre | TV-04 | St. Johns Basin Stormwater Improvements | 955.9175 | City of Titusville | DEP/ SJRWMD | St. Johns Basin Stormwater Improvements | Construction of a 3. 5-acre wet detention pond to treat runoff from mixed use lands prior to discharge to the lagoon. | Wet Detention Pond | Completed | 2014 | 317 | 1.156 | A | 882 | $2,024,000 | $8,000 | DEP/ Brevard County/ City | DEP - $681,563/ County - $141,655/ City - $1,314,625 | S0338 | Structural | 2013 | North Indian River Lagoon | 28.603767 | -80.822008 | 2012 | Wet Detention Effciency Calculation and TA | yes | 136.8047 | 973.7914
9947 | City of Titusville | North IRL | A | IR1-5 | 0.35 | 0.47 | 0.059908 | 10.1363 | 1.5004 | 0.60725 | 0.089884 | 1210 | Fixed Single Family Units | TV-04 | St. Johns Basin Stormwater Improvements | 955.9175 | City of Titusville | DEP/ SJRWMD | St. Johns Basin Stormwater Improvements | Construction of a 3. 5-acre wet detention pond to treat runoff from mixed use lands prior to discharge to the lagoon. | Wet Detention Pond | Completed | 2014 | 317 | 1.156 | A | 882 | $2,024,000 | $8,000 | DEP/ Brevard County/ City | DEP - $681,563/ County - $141,655/ City - $1,314,625 | S0338 | Structural | 2013 | North Indian River Lagoon | 28.603767 | -80.822008 | 2012 | Wet Detention Effciency Calculation and TA | yes | 82.761 | 242.4408
9948 | City of Titusville | North IRL | A | IR1-5 | 0.35 | 0.47 | 0.19685 | 10.1363 | 1.5004 | 1.9953 | 0.29534 | 1210 | Fixed Single Family Units | TV-04 | St. Johns Basin Stormwater Improvements | 955.9175 | City of Titusville | DEP/ SJRWMD | St. Johns Basin Stormwater Improvements | Construction of a 3. 5-acre wet detention pond to treat runoff from mixed use lands prior to discharge to the lagoon. | Wet Detention Pond | Completed | 2014 | 317 | 1.156 | A | 882 | $2,024,000 | $8,000 | DEP/ Brevard County/ City | DEP - $681,563/ County - $141,655/ City - $1,314,625 | S0338 | Structural | 2013 | North Indian River Lagoon | 28.603767 | -80.822008 | 2012 | Wet Detention Effciency Calculation and TA | yes | 115.578 | 796.6114
9949 | City of Titusville | North IRL | A | IR1-5 | 0.35 | 0.47 | 0.0066504 | 10.1363 | 1.5004 | 0.06741 | 0.009978 | 1210 | Fixed Single Family Units | TV-04 | St. Johns Basin Stormwater Improvements | 955.9175 | City of Titusville | DEP/ SJRWMD | St. Johns Basin Stormwater Improvements | Construction of a 3. 5-acre wet detention pond to treat runoff from mixed use lands prior to discharge to the lagoon. | Wet Detention Pond | Completed | 2014 | 317 | 1.156 | A | 882 | $2,024,000 | $8,000 | DEP/ Brevard County/ City | DEP - $681,563/ County - $141,655/ City - $1,314,625 | S0338 | Structural | 2013 | North Indian River Lagoon | 28.603767 | -80.822008 | 2012 | Wet Detention Effciency Calculation and TA | yes | 37.2339 | 26.9133
9950 | City of Titusville | North IRL | A | IR1-5 | 0.35 | 0.47 | 0.11356 | 10.1363 | 1.5004 | 1.1511 | 0.17038 | 1210 | Fixed Single Family Units | TV-04 | St. Johns Basin Stormwater Improvements | 955.9175 | City of Titusville | DEP/ SJRWMD | St. Johns Basin Stormwater Improvements | Construction of a 3. 5-acre wet detention pond to treat runoff from mixed use lands prior to discharge to the lagoon. | Wet Detention Pond | Completed | 2014 | 317 | 1.156 | A | 882 | $2,024,000 | $8,000 | DEP/ Brevard County/ City | DEP - $681,563/ County - $141,655/ City - $1,314,625 | S0338 | Structural | 2013 | North Indian River Lagoon | 28.603767 | -80.822008 | 2012 | Wet Detention Effciency Calculation and TA | yes | 92.5412 | 459.5638
9951 | City of Titusville | North IRL | A | IR1-5 | 0.35 | 0.47 | 0.00016786 | 10.1363 | 1.5004 | 0.0017015 | 0.00025186 | 1210 | Fixed Single Family Units | TV-04 | St. Johns Basin Stormwater Improvements | 955.9175 | City of Titusville | DEP/ SJRWMD | St. Johns Basin Stormwater Improvements | Construction of a 3. 5-acre wet detention pond to treat runoff from mixed use lands prior to discharge to the lagoon. | Wet Detention Pond | Completed | 2014 | 317 | 1.156 | A | 882 | $2,024,000 | $8,000 | DEP/ Brevard County/ City | DEP - $681,563/ County - $141,655/ City - $1,314,625 | S0338 | Structural | 2013 | North Indian River Lagoon | 28.603767 | -80.822008 | 2012 | Wet Detention Effciency Calculation and TA | yes | 10.1776 | 0.67932
9952 | City of Titusville | North IRL | A | IR1-5 | 0.35 | 0.47 | 0.21673 | 9.8718 | 1.3596 | 2.1395 | 0.29467 | 1200 | Residential, Medium Density-Two-five dwellingunits per acre | TV-04 | St. Johns Basin Stormwater Improvements | 955.9175 | City of Titusville | DEP/ SJRWMD | St. Johns Basin Stormwater Improvements | Construction of a 3. 5-acre wet detention pond to treat runoff from mixed use lands prior to discharge to the lagoon. | Wet Detention Pond | Completed | 2014 | 317 | 1.156 | A | 882 | $2,024,000 | $8,000 | DEP/ Brevard County/ City | DEP - $681,563/ County - $141,655/ City - $1,314,625 | S0338 | Structural | 2013 | North Indian River Lagoon | 28.603767 | -80.822008 | 2012 | Wet Detention Effciency Calculation and TA | yes | 122.2358 | 877.0718
9953 | Natural Lands | North IRL | A | IR1-5 | 0.35 | 0.47 | 0.060684 | 9.8718 | 1.3596 | 0.59906 | 0.082507 | 3100 | Herbaceous Dry Prairie | TV-04 | St. Johns Basin Stormwater Improvements | 955.9175 | City of Titusville | DEP/ SJRWMD | St. Johns Basin Stormwater Improvements | Construction of a 3. 5-acre wet detention pond to treat runoff from mixed use lands prior to discharge to the lagoon. | Wet Detention Pond | Completed | 2014 | 317 | 1.156 | A | 882 | $2,024,000 | $8,000 | DEP/ Brevard County/ City | DEP - $681,563/ County - $141,655/ City - $1,314,625 | S0338 | Structural | 2013 | North Indian River Lagoon | 28.603767 | -80.822008 | 2012 | Wet Detention Effciency Calculation and TA | yes | 63.8863 | 245.5797
9954 | City of Titusville | North IRL | A | IR1-5 | 0.35 | 0.47 | 0.20029 | 9.8718 | 1.3596 | 1.9772 | 0.27231 | 8180 | Auto parking facilities - when not directly related to other land uses | TV-04 | St. Johns Basin Stormwater Improvements | 955.9175 | City of Titusville | DEP/ SJRWMD | St. Johns Basin Stormwater Improvements | Construction of a 3. 5-acre wet detention pond to treat runoff from mixed use lands prior to discharge to the lagoon. | Wet Detention Pond | Completed | 2014 | 317 | 1.156 | A | 882 | $2,024,000 | $8,000 | DEP/ Brevard County/ City | DEP - $681,563/ County - $141,655/ City - $1,314,625 | S0338 | Structural | 2013 | North Indian River Lagoon | 28.603767 | -80.822008 | 2012 | Wet Detention Effciency Calculation and TA | yes | 133.3763 | 810.5381
9955 | City of Titusville | North IRL | A | IR1-5 | 0.35 | 0.47 | 0.14006 | 9.8718 | 1.3596 | 1.3827 | 0.19043 | 1750 | Governmental | TV-04 | St. Johns Basin Stormwater Improvements | 955.9175 | City of Titusville | DEP/ SJRWMD | St. Johns Basin Stormwater Improvements | Construction of a 3. 5-acre wet detention pond to treat runoff from mixed use lands prior to discharge to the lagoon. | Wet Detention Pond | Completed | 2014 | 317 | 1.156 | A | 882 | $2,024,000 | $8,000 | DEP/ Brevard County/ City | DEP - $681,563/ County - $141,655/ City - $1,314,625 | S0338 | Structural | 2013 | North Indian River Lagoon | 28.603767 | -80.822008 | 2012 | Wet Detention Effciency Calculation and TA | yes | 123.1706 | 566.8105
9956 | City of Titusville | North IRL | A | IR1-5 | 0.35 | 0.47 | 0.062139 | 11.56 | 2.2292 | 0.71833 | 0.13852 | 1300 | Residential, High Density | TV-04 | St. Johns Basin Stormwater Improvements | 955.9175 | City of Titusville | DEP/ SJRWMD | St. Johns Basin Stormwater Improvements | Construction of a 3. 5-acre wet detention pond to treat runoff from mixed use lands prior to discharge to the lagoon. | Wet Detention Pond | Completed | 2014 | 317 | 1.156 | A | 882 | $2,024,000 | $8,000 | DEP/ Brevard County/ City | DEP - $681,563/ County - $141,655/ City - $1,314,625 | S0338 | Structural | 2013 | North Indian River Lagoon | 28.603767 | -80.822008 | 2012 | Wet Detention Effciency Calculation and TA | yes | 115.8816 | 251.4676
9957 | City of Titusville | North IRL | A | IR1-5 | 0.35 | 0.47 | 0.017095 | 11.56 | 2.2292 | 0.19762 | 0.038109 | 1330 | Residential, High density; Multiple Dwelling Units, Low Rise <Two stories or less> | TV-04 | St. Johns Basin Stormwater Improvements | 955.9175 | City of Titusville | DEP/ SJRWMD | St. Johns Basin Stormwater Improvements | Construction of a 3. 5-acre wet detention pond to treat runoff from mixed use lands prior to discharge to the lagoon. | Wet Detention Pond | Completed | 2014 | 317 | 1.156 | A | 882 | $2,024,000 | $8,000 | DEP/ Brevard County/ City | DEP - $681,563/ County - $141,655/ City - $1,314,625 | S0338 | Structural | 2013 | North Indian River Lagoon | 28.603767 | -80.822008 | 2012 | Wet Detention Effciency Calculation and TA | yes | 35.8438 | 69.1819
9958 | City of Titusville | North IRL | A | IR1-5 | 0.35 | 0.47 | 0.045185 | 11.56 | 2.2292 | 0.52234 | 0.10073 | 1330 | Residential, High density; Multiple Dwelling Units, Low Rise <Two stories or less> | TV-04 | St. Johns Basin Stormwater Improvements | 955.9175 | City of Titusville | DEP/ SJRWMD | St. Johns Basin Stormwater Improvements | Construction of a 3. 5-acre wet detention pond to treat runoff from mixed use lands prior to discharge to the lagoon. | Wet Detention Pond | Completed | 2014 | 317 | 1.156 | A | 882 | $2,024,000 | $8,000 | DEP/ Brevard County/ City | DEP - $681,563/ County - $141,655/ City - $1,314,625 | S0338 | Structural | 2013 | North Indian River Lagoon | 28.603767 | -80.822008 | 2012 | Wet Detention Effciency Calculation and TA | yes | 54.3079 | 182.857
9959 | City of Titusville | North IRL | A | IR1-5 | 0.35 | 0.47 | 0.018507 | 11.56 | 2.2292 | 0.21395 | 0.041257 | 1330 | Residential, High density; Multiple Dwelling Units, Low Rise <Two stories or less> | TV-04 | St. Johns Basin Stormwater Improvements | 955.9175 | City of Titusville | DEP/ SJRWMD | St. Johns Basin Stormwater Improvements | Construction of a 3. 5-acre wet detention pond to treat runoff from mixed use lands prior to discharge to the lagoon. | Wet Detention Pond | Completed | 2014 | 317 | 1.156 | A | 882 | $2,024,000 | $8,000 | DEP/ Brevard County/ City | DEP - $681,563/ County - $141,655/ City - $1,314,625 | S0338 | Structural | 2013 | North Indian River Lagoon | 28.603767 | -80.822008 | 2012 | Wet Detention Effciency Calculation and TA | yes | 40.6565 | 74.8969
9960 | City of Titusville | North IRL | A | IR1-5 | 0.35 | 0.47 | 0.055769 | 11.56 | 2.2292 | 0.64469 | 0.12432 | 1330 | Residential, High density; Multiple Dwelling Units, Low Rise <Two stories or less> | TV-04 | St. Johns Basin Stormwater Improvements | 955.9175 | City of Titusville | DEP/ SJRWMD | St. Johns Basin Stormwater Improvements | Construction of a 3. 5-acre wet detention pond to treat runoff from mixed use lands prior to discharge to the lagoon. | Wet Detention Pond | Completed | 2014 | 317 | 1.156 | A | 882 | $2,024,000 | $8,000 | DEP/ Brevard County/ City | DEP - $681,563/ County - $141,655/ City - $1,314,625 | S0338 | Structural | 2013 | North Indian River Lagoon | 28.603767 | -80.822008 | 2012 | Wet Detention Effciency Calculation and TA | yes | 60.1181 | 225.69
9961 | City of Titusville | North IRL | A | IR1-5 | 0.35 | 0.47 | 0.41499 | 11.56 | 2.2292 | 4.7972 | 0.92508 | 1340 | Residential, High density; Multiple Dwelling Units, High Rise <Three stories or more> | TV-04 | St. Johns Basin Stormwater Improvements | 955.9175 | City of Titusville | DEP/ SJRWMD | St. Johns Basin Stormwater Improvements | Construction of a 3. 5-acre wet detention pond to treat runoff from mixed use lands prior to discharge to the lagoon. | Wet Detention Pond | Completed | 2014 | 317 | 1.156 | A | 882 | $2,024,000 | $8,000 | DEP/ Brevard County/ City | DEP - $681,563/ County - $141,655/ City - $1,314,625 | S0338 | Structural | 2013 | North Indian River Lagoon | 28.603767 | -80.822008 | 2012 | Wet Detention Effciency Calculation and TA | yes | 202.3964 | 1679.3908
9962 | City of Titusville | North IRL | A | IR1-5 | 0.35 | 0.47 | 0.0040811 | 11.56 | 2.2292 | 0.047178 | 0.0090976 | 1340 | Residential, High density; Multiple Dwelling Units, High Rise <Three stories or more> | TV-04 | St. Johns Basin Stormwater Improvements | 955.9175 | City of Titusville | DEP/ SJRWMD | St. Johns Basin Stormwater Improvements | Construction of a 3. 5-acre wet detention pond to treat runoff from mixed use lands prior to discharge to the lagoon. | Wet Detention Pond | Completed | 2014 | 317 | 1.156 | A | 882 | $2,024,000 | $8,000 | DEP/ Brevard County/ City | DEP - $681,563/ County - $141,655/ City - $1,314,625 | S0338 | Structural | 2013 | North Indian River Lagoon | 28.603767 | -80.822008 | 2012 | Wet Detention Effciency Calculation and TA | yes | 49.0337 | 16.5158
9963 | City of Titusville | North IRL | A | IR1-5 | 0.35 | 0.47 | 0.61776 | 8.4369 | 1.1268 | 5.212 | 0.69612 | 1750 | Governmental | TV-04 | St. Johns Basin Stormwater Improvements | 955.9175 | City of Titusville | DEP/ SJRWMD | St. Johns Basin Stormwater Improvements | Construction of a 3. 5-acre wet detention pond to treat runoff from mixed use lands prior to discharge to the lagoon. | Wet Detention Pond | Completed | 2014 | 317 | 1.156 | A | 882 | $2,024,000 | $8,000 | DEP/ Brevard County/ City | DEP - $681,563/ County - $141,655/ City - $1,314,625 | S0338 | Structural | 2013 | North Indian River Lagoon | 28.603767 | -80.822008 | 2012 | Wet Detention Effciency Calculation and TA | yes | 200 | 2500
9964 | City of Titusville | North IRL | A | IR1-5 | 0.35 | 0.47 | 0.17205 | 9.3596 | 1.3284 | 1.6103 | 0.22855 | 1200 | Residential, Medium Density-Two-five dwellingunits per acre | TV-04 | St. Johns Basin Stormwater Improvements | 955.9175 | City of Titusville | DEP/ SJRWMD | St. Johns Basin Stormwater Improvements | Construction of a 3. 5-acre wet detention pond to treat runoff from mixed use lands prior to discharge to the lagoon. | Wet Detention Pond | Completed | 2014 | 317 | 1.156 | A | 882 | $2,024,000 | $8,000 | DEP/ Brevard County/ City | DEP - $681,563/ County - $141,655/ City - $1,314,625 | S0338 | Structural | 2013 | North Indian River Lagoon | 28.603767 | -80.822008 | 2012 | Wet Detention Effciency Calculation and TA | yes | 189.6802 | 696.2473
9965 | Natural Lands | North IRL | A | IR1-5 | 0.35 | 0.47 | 0.086687 | 9.3596 | 1.3284 | 0.81135 | 0.11516 | 6300 | Wetland Forested Mixed | TV-04 | St. Johns Basin Stormwater Improvements | 955.9175 | City of Titusville | DEP/ SJRWMD | St. Johns Basin Stormwater Improvements | Construction of a 3. 5-acre wet detention pond to treat runoff from mixed use lands prior to discharge to the lagoon. | Wet Detention Pond | Completed | 2014 | 317 | 1.156 | A | 882 | $2,024,000 | $8,000 | DEP/ Brevard County/ City | DEP - $681,563/ County - $141,655/ City - $1,314,625 | S0338 | Structural | 2013 | North Indian River Lagoon | 28.603767 | -80.822008 | 2012 | Wet Detention Effciency Calculation and TA | yes | 98.531 | 350.8093
9966 | City of Titusville | North IRL | A | IR1-5 | 0.35 | 0.47 | 0.30093 | 9.3596 | 1.3284 | 2.8165 | 0.39975 | 1210 | Fixed Single Family Units | TV-04 | St. Johns Basin Stormwater Improvements | 955.9175 | City of Titusville | DEP/ SJRWMD | St. Johns Basin Stormwater Improvements | Construction of a 3. 5-acre wet detention pond to treat runoff from mixed use lands prior to discharge to the lagoon. | Wet Detention Pond | Completed | 2014 | 317 | 1.156 | A | 882 | $2,024,000 | $8,000 | DEP/ Brevard County/ City | DEP - $681,563/ County - $141,655/ City - $1,314,625 | S0338 | Structural | 2013 | North Indian River Lagoon | 28.603767 | -80.822008 | 2012 | Wet Detention Effciency Calculation and TA | yes | 140.1227 | 1217.8035
9967 | City of Titusville | North IRL | A | IR1-5 | 0.35 | 0.47 | 0.058104 | 9.3596 | 1.3284 | 0.54383 | 0.077186 | 1210 | Fixed Single Family Units | TV-04 | St. Johns Basin Stormwater Improvements | 955.9175 | City of Titusville | DEP/ SJRWMD | St. Johns Basin Stormwater Improvements | Construction of a 3. 5-acre wet detention pond to treat runoff from mixed use lands prior to discharge to the lagoon. | Wet Detention Pond | Completed | 2014 | 317 | 1.156 | A | 882 | $2,024,000 | $8,000 | DEP/ Brevard County/ City | DEP - $681,563/ County - $141,655/ City - $1,314,625 | S0338 | Structural | 2013 | North Indian River Lagoon | 28.603767 | -80.822008 | 2012 | Wet Detention Effciency Calculation and TA | yes | 87.9928 | 235.1398
9968 | City of Titusville | North IRL | A | IR1-5 | 0.35 | 0.47 | 0.37818 | 10.19 | 1.4686 | 3.8537 | 0.55539 | 1200 | Residential, Medium Density-Two-five dwellingunits per acre | TV-04 | St. Johns Basin Stormwater Improvements | 955.9175 | City of Titusville | DEP/ SJRWMD | St. Johns Basin Stormwater Improvements | Construction of a 3. 5-acre wet detention pond to treat runoff from mixed use lands prior to discharge to the lagoon. | Wet Detention Pond | Completed | 2014 | 317 | 1.156 | A | 882 | $2,024,000 | $8,000 | DEP/ Brevard County/ City | DEP - $681,563/ County - $141,655/ City - $1,314,625 | S0338 | Structural | 2013 | North Indian River Lagoon | 28.603767 | -80.822008 | 2012 | Wet Detention Effciency Calculation and TA | yes | 272.7743 | 1530.4556
9969 | City of Titusville | North IRL | A | IR1-5 | 0.35 | 0.47 | 0.096088 | 10.19 | 1.4686 | 0.97913 | 0.14111 | 1410 | Retail Sales and Services | TV-04 | St. Johns Basin Stormwater Improvements | 955.9175 | City of Titusville | DEP/ SJRWMD | St. Johns Basin Stormwater Improvements | Construction of a 3. 5-acre wet detention pond to treat runoff from mixed use lands prior to discharge to the lagoon. | Wet Detention Pond | Completed | 2014 | 317 | 1.156 | A | 882 | $2,024,000 | $8,000 | DEP/ Brevard County/ City | DEP - $681,563/ County - $141,655/ City - $1,314,625 | S0338 | Structural | 2013 | North Indian River Lagoon | 28.603767 | -80.822008 | 2012 | Wet Detention Effciency Calculation and TA | yes | 79.5781 | 388.8528
9970 | City of Titusville | North IRL | A | IR1-5 | 0.35 | 0.47 | 0.13985 | 10.19 | 1.4686 | 1.425 | 0.20537 | 1210 | Fixed Single Family Units | TV-04 | St. Johns Basin Stormwater Improvements | 955.9175 | City of Titusville | DEP/ SJRWMD | St. Johns Basin Stormwater Improvements | Construction of a 3. 5-acre wet detention pond to treat runoff from mixed use lands prior to discharge to the lagoon. | Wet Detention Pond | Completed | 2014 | 317 | 1.156 | A | 882 | $2,024,000 | $8,000 | DEP/ Brevard County/ City | DEP - $681,563/ County - $141,655/ City - $1,314,625 | S0338 | Structural | 2013 | North Indian River Lagoon | 28.603767 | -80.822008 | 2012 | Wet Detention Effciency Calculation and TA | yes | 107.0297 | 565.9414
9971 | City of Titusville | North IRL | A | IR1-5 | 0.35 | 0.47 | 0.0036449 | 10.19 | 1.4686 | 0.037141 | 0.0053527 | 1210 | Fixed Single Family Units | TV-04 | St. Johns Basin Stormwater Improvements | 955.9175 | City of Titusville | DEP/ SJRWMD | St. Johns Basin Stormwater Improvements | Construction of a 3. 5-acre wet detention pond to treat runoff from mixed use lands prior to discharge to the lagoon. | Wet Detention Pond | Completed | 2014 | 317 | 1.156 | A | 882 | $2,024,000 | $8,000 | DEP/ Brevard County/ City | DEP - $681,563/ County - $141,655/ City - $1,314,625 | S0338 | Structural | 2013 | North Indian River Lagoon | 28.603767 | -80.822008 | 2012 | Wet Detention Effciency Calculation and TA | yes | 27.7624 | 14.7502
9972 | City of Titusville | North IRL | A | IR1-5 | 0.35 | 0.47 | 0.31412 | 10.0034 | 1.4778 | 3.1422 | 0.4642 | 1200 | Residential, Medium Density-Two-five dwellingunits per acre | TV-04 | St. Johns Basin Stormwater Improvements | 955.9175 | City of Titusville | DEP/ SJRWMD | St. Johns Basin Stormwater Improvements | Construction of a 3. 5-acre wet detention pond to treat runoff from mixed use lands prior to discharge to the lagoon. | Wet Detention Pond | Completed | 2014 | 317 | 1.156 | A | 882 | $2,024,000 | $8,000 | DEP/ Brevard County/ City | DEP - $681,563/ County - $141,655/ City - $1,314,625 | S0338 | Structural | 2013 | North Indian River Lagoon | 28.603767 | -80.822008 | 2012 | Wet Detention Effciency Calculation and TA | yes | 156.6347 | 1271.1815
9973 | City of Titusville | North IRL | A | IR1-5 | 0.35 | 0.47 | 0.16562 | 11.1453 | 1.4842 | 1.8458 | 0.24581 | 1400 | Commercial and Services | TV-04 | St. Johns Basin Stormwater Improvements | 955.9175 | City of Titusville | DEP/ SJRWMD | St. Johns Basin Stormwater Improvements | Construction of a 3. 5-acre wet detention pond to treat runoff from mixed use lands prior to discharge to the lagoon. | Wet Detention Pond | Completed | 2014 | 317 | 1.156 | A | 882 | $2,024,000 | $8,000 | DEP/ Brevard County/ City | DEP - $681,563/ County - $141,655/ City - $1,314,625 | S0338 | Structural | 2013 | North Indian River Lagoon | 28.603767 | -80.822008 | 2012 | Wet Detention Effciency Calculation and TA | yes | 126.8791 | 670.2227
9974 | City of Titusville | North IRL | A | IR1-5 | 0.35 | 0.47 | 0.11402 | 11.1453 | 1.4842 | 1.2708 | 0.16923 | 1420 | Wholesale Sales and Services <Excluding warehouses associated with industrial use> | TV-04 | St. Johns Basin Stormwater Improvements | 955.9175 | City of Titusville | DEP/ SJRWMD | St. Johns Basin Stormwater Improvements | Construction of a 3. 5-acre wet detention pond to treat runoff from mixed use lands prior to discharge to the lagoon. | Wet Detention Pond | Completed | 2014 | 317 | 1.156 | A | 882 | $2,024,000 | $8,000 | DEP/ Brevard County/ City | DEP - $681,563/ County - $141,655/ City - $1,314,625 | S0338 | Structural | 2013 | North Indian River Lagoon | 28.603767 | -80.822008 | 2012 | Wet Detention Effciency Calculation and TA | yes | 86.6787 | 461.4167
9975 | City of Titusville | North IRL | A | IR1-5 | 0.35 | 0.47 | 0.11731 | 11.1453 | 1.4842 | 1.3075 | 0.17412 | 1420 | Wholesale Sales and Services <Excluding warehouses associated with industrial use> | TV-04 | St. Johns Basin Stormwater Improvements | 955.9175 | City of Titusville | DEP/ SJRWMD | St. Johns Basin Stormwater Improvements | Construction of a 3. 5-acre wet detention pond to treat runoff from mixed use lands prior to discharge to the lagoon. | Wet Detention Pond | Completed | 2014 | 317 | 1.156 | A | 882 | $2,024,000 | $8,000 | DEP/ Brevard County/ City | DEP - $681,563/ County - $141,655/ City - $1,314,625 | S0338 | Structural | 2013 | North Indian River Lagoon | 28.603767 | -80.822008 | 2012 | Wet Detention Effciency Calculation and TA | yes | 88.228 | 474.7482
9976 | City of Titusville | North IRL | A | IR1-5 | 0.35 | 0.47 | 0.22082 | 11.1453 | 1.4842 | 2.4611 | 0.32775 | 1420 | Wholesale Sales and Services <Excluding warehouses associated with industrial use> | TV-04 | St. Johns Basin Stormwater Improvements | 955.9175 | City of Titusville | DEP/ SJRWMD | St. Johns Basin Stormwater Improvements | Construction of a 3. 5-acre wet detention pond to treat runoff from mixed use lands prior to discharge to the lagoon. | Wet Detention Pond | Completed | 2014 | 317 | 1.156 | A | 882 | $2,024,000 | $8,000 | DEP/ Brevard County/ City | DEP - $681,563/ County - $141,655/ City - $1,314,625 | S0338 | Structural | 2013 | North Indian River Lagoon | 28.603767 | -80.822008 | 2012 | Wet Detention Effciency Calculation and TA | yes | 135.7453 | 893.6124
9977 | City of Titusville | North IRL | A | IR1-5 | 0.35 | 0.47 | 0.0010277 | 9.7907 | 1.4382 | 0.010062 | 0.0014781 | 1200 | Residential, Medium Density-Two-five dwellingunits per acre | TV-04 | St. Johns Basin Stormwater Improvements | 955.9175 | City of Titusville | DEP/ SJRWMD | St. Johns Basin Stormwater Improvements | Construction of a 3. 5-acre wet detention pond to treat runoff from mixed use lands prior to discharge to the lagoon. | Wet Detention Pond | Completed | 2014 | 317 | 1.156 | A | 882 | $2,024,000 | $8,000 | DEP/ Brevard County/ City | DEP - $681,563/ County - $141,655/ City - $1,314,625 | S0338 | Structural | 2013 | North Indian River Lagoon | 28.603767 | -80.822008 | 2012 | Wet Detention Effciency Calculation and TA | yes | 10.4188 | 4.159
9978 | City of Titusville | North IRL | A | IR1-5 | 0.35 | 0.47 | 0.015394 | 9.7907 | 1.4382 | 0.15072 | 0.022141 | 1210 | Fixed Single Family Units | TV-04 | St. Johns Basin Stormwater Improvements | 955.9175 | City of Titusville | DEP/ SJRWMD | St. Johns Basin Stormwater Improvements | Construction of a 3. 5-acre wet detention pond to treat runoff from mixed use lands prior to discharge to the lagoon. | Wet Detention Pond | Completed | 2014 | 317 | 1.156 | A | 882 | $2,024,000 | $8,000 | DEP/ Brevard County/ City | DEP - $681,563/ County - $141,655/ City - $1,314,625 | S0338 | Structural | 2013 | North Indian River Lagoon | 28.603767 | -80.822008 | 2012 | Wet Detention Effciency Calculation and TA | yes | 32.9121 | 62.2985
9979 | City of Titusville | North IRL | A | IR1-5 | 0.35 | 0.47 | 0.14238 | 9.7907 | 1.4382 | 1.394 | 0.20478 | 1210 | Fixed Single Family Units | TV-04 | St. Johns Basin Stormwater Improvements | 955.9175 | City of Titusville | DEP/ SJRWMD | St. Johns Basin Stormwater Improvements | Construction of a 3. 5-acre wet detention pond to treat runoff from mixed use lands prior to discharge to the lagoon. | Wet Detention Pond | Completed | 2014 | 317 | 1.156 | A | 882 | $2,024,000 | $8,000 | DEP/ Brevard County/ City | DEP - $681,563/ County - $141,655/ City - $1,314,625 | S0338 | Structural | 2013 | North Indian River Lagoon | 28.603767 | -80.822008 | 2012 | Wet Detention Effciency Calculation and TA | yes | 104.122 | 576.1971
9980 | City of Titusville | North IRL | A | IR1-5 | 0.35 | 0.47 | 0.076058 | 9.7907 | 1.4382 | 0.74466 | 0.10939 | 1210 | Fixed Single Family Units | TV-04 | St. Johns Basin Stormwater Improvements | 955.9175 | City of Titusville | DEP/ SJRWMD | St. Johns Basin Stormwater Improvements | Construction of a 3. 5-acre wet detention pond to treat runoff from mixed use lands prior to discharge to the lagoon. | Wet Detention Pond | Completed | 2014 | 317 | 1.156 | A | 882 | $2,024,000 | $8,000 | DEP/ Brevard County/ City | DEP - $681,563/ County - $141,655/ City - $1,314,625 | S0338 | Structural | 2013 | North Indian River Lagoon | 28.603767 | -80.822008 | 2012 | Wet Detention Effciency Calculation and TA | yes | 82.2383 | 307.7951
9981 | City of Titusville | North IRL | A | IR1-5 | 0.35 | 0.47 | 0.012057 | 9.7907 | 1.4382 | 0.11804 | 0.01734 | 1210 | Fixed Single Family Units | TV-04 | St. Johns Basin Stormwater Improvements | 955.9175 | City of Titusville | DEP/ SJRWMD | St. Johns Basin Stormwater Improvements | Construction of a 3. 5-acre wet detention pond to treat runoff from mixed use lands prior to discharge to the lagoon. | Wet Detention Pond | Completed | 2014 | 317 | 1.156 | A | 882 | $2,024,000 | $8,000 | DEP/ Brevard County/ City | DEP - $681,563/ County - $141,655/ City - $1,314,625 | S0338 | Structural | 2013 | North Indian River Lagoon | 28.603767 | -80.822008 | 2012 | Wet Detention Effciency Calculation and TA | yes | 36.2143 | 48.791
9982 | City of Titusville | North IRL | A | IR1-5 | 0.35 | 0.47 | 0.23514 | 9.7907 | 1.4382 | 2.3022 | 0.33819 | 1210 | Fixed Single Family Units | TV-04 | St. Johns Basin Stormwater Improvements | 955.9175 | City of Titusville | DEP/ SJRWMD | St. Johns Basin Stormwater Improvements | Construction of a 3. 5-acre wet detention pond to treat runoff from mixed use lands prior to discharge to the lagoon. | Wet Detention Pond | Completed | 2014 | 317 | 1.156 | A | 882 | $2,024,000 | $8,000 | DEP/ Brevard County/ City | DEP - $681,563/ County - $141,655/ City - $1,314,625 | S0338 | Structural | 2013 | North Indian River Lagoon | 28.603767 | -80.822008 | 2012 | Wet Detention Effciency Calculation and TA | yes | 121.6598 | 951.5828
9983 | City of Titusville | North IRL | A | IR1-5 | 0.35 | 0.47 | 0.12936 | 9.7907 | 1.4382 | 1.2665 | 0.18605 | 1210 | Fixed Single Family Units | TV-04 | St. Johns Basin Stormwater Improvements | 955.9175 | City of Titusville | DEP/ SJRWMD | St. Johns Basin Stormwater Improvements | Construction of a 3. 5-acre wet detention pond to treat runoff from mixed use lands prior to discharge to the lagoon. | Wet Detention Pond | Completed | 2014 | 317 | 1.156 | A | 882 | $2,024,000 | $8,000 | DEP/ Brevard County/ City | DEP - $681,563/ County - $141,655/ City - $1,314,625 | S0338 | Structural | 2013 | North Indian River Lagoon | 28.603767 | -80.822008 | 2012 | Wet Detention Effciency Calculation and TA | yes | 93.1105 | 523.4966
9984 | City of Titusville | North IRL | A | IR1-5 | 0.35 | 0.47 | 0.0063456 | 9.7907 | 1.4382 | 0.062128 | 0.0091266 | 1210 | Fixed Single Family Units | TV-04 | St. Johns Basin Stormwater Improvements | 955.9175 | City of Titusville | DEP/ SJRWMD | St. Johns Basin Stormwater Improvements | Construction of a 3. 5-acre wet detention pond to treat runoff from mixed use lands prior to discharge to the lagoon. | Wet Detention Pond | Completed | 2014 | 317 | 1.156 | A | 882 | $2,024,000 | $8,000 | DEP/ Brevard County/ City | DEP - $681,563/ County - $141,655/ City - $1,314,625 | S0338 | Structural | 2013 | North Indian River Lagoon | 28.603767 | -80.822008 | 2012 | Wet Detention Effciency Calculation and TA | yes | 25.8714 | 25.6799
9985 | Natural Lands | North IRL | A | IR1-5 | 0.35 | 0.47 | 0.0088905 | 5.922 | 0.56943 | 0.052649 | 0.0050625 | 6110 | Bay swamps | TV-04 | St. Johns Basin Stormwater Improvements | 955.9175 | City of Titusville | DEP/ SJRWMD | St. Johns Basin Stormwater Improvements | Construction of a 3. 5-acre wet detention pond to treat runoff from mixed use lands prior to discharge to the lagoon. | Wet Detention Pond | Completed | 2014 | 317 | 1.156 | A | 882 | $2,024,000 | $8,000 | DEP/ Brevard County/ City | DEP - $681,563/ County - $141,655/ City - $1,314,625 | S0338 | Structural | 2013 | North Indian River Lagoon | 28.603767 | -80.822008 | 2012 | Wet Detention Effciency Calculation and TA | yes | 29.1245 | 35.9787
9986 | Natural Lands | North IRL | A | IR1-5 | 0.35 | 0.47 | 0.54773 | 5.922 | 0.56943 | 3.2437 | 0.3119 | 6460 | Mixed scrub-shrub wetland | TV-04 | St. Johns Basin Stormwater Improvements | 955.9175 | City of Titusville | DEP/ SJRWMD | St. Johns Basin Stormwater Improvements | Construction of a 3. 5-acre wet detention pond to treat runoff from mixed use lands prior to discharge to the lagoon. | Wet Detention Pond | Completed | 2014 | 317 | 1.156 | A | 882 | $2,024,000 | $8,000 | DEP/ Brevard County/ City | DEP - $681,563/ County - $141,655/ City - $1,314,625 | S0338 | Structural | 2013 | North Indian River Lagoon | 28.603767 | -80.822008 | 2012 | Wet Detention Effciency Calculation and TA | yes | 185.5719 | 2216.6047
9987 | City of Titusville | North IRL | A | IR1-5 | 0.35 | 0.47 | 0.061138 | 5.922 | 0.56943 | 0.36206 | 0.034814 | 1720 | Religious | TV-04 | St. Johns Basin Stormwater Improvements | 955.9175 | City of Titusville | DEP/ SJRWMD | St. Johns Basin Stormwater Improvements | Construction of a 3. 5-acre wet detention pond to treat runoff from mixed use lands prior to discharge to the lagoon. | Wet Detention Pond | Completed | 2014 | 317 | 1.156 | A | 882 | $2,024,000 | $8,000 | DEP/ Brevard County/ City | DEP - $681,563/ County - $141,655/ City - $1,314,625 | S0338 | Structural | 2013 | North Indian River Lagoon | 28.603767 | -80.822008 | 2012 | Wet Detention Effciency Calculation and TA | yes | 109.9527 | 247.4166
9988 | Natural Lands | North IRL | A | IR1-5 | 0.35 | 0.47 | 0.61776 | 5.0289 | 0.42074 | 3.1067 | 0.25992 | 6460 | Mixed scrub-shrub wetland | TV-04 | St. Johns Basin Stormwater Improvements | 955.9175 | City of Titusville | DEP/ SJRWMD | St. Johns Basin Stormwater Improvements | Construction of a 3. 5-acre wet detention pond to treat runoff from mixed use lands prior to discharge to the lagoon. | Wet Detention Pond | Completed | 2014 | 317 | 1.156 | A | 882 | $2,024,000 | $8,000 | DEP/ Brevard County/ City | DEP - $681,563/ County - $141,655/ City - $1,314,625 | S0338 | Structural | 2013 | North Indian River Lagoon | 28.603767 | -80.822008 | 2012 | Wet Detention Effciency Calculation and TA | yes | 200 | 2500
9989 | City of Titusville | North IRL | A | IR1-5 | 0.35 | 0.47 | 0.024653 | 9.7888 | 1.438 | 0.24133 | 0.035451 | 1200 | Residential, Medium Density-Two-five dwellingunits per acre | TV-04 | St. Johns Basin Stormwater Improvements | 955.9175 | City of Titusville | DEP/ SJRWMD | St. Johns Basin Stormwater Improvements | Construction of a 3. 5-acre wet detention pond to treat runoff from mixed use lands prior to discharge to the lagoon. | Wet Detention Pond | Completed | 2014 | 317 | 1.156 | A | 882 | $2,024,000 | $8,000 | DEP/ Brevard County/ City | DEP - $681,563/ County - $141,655/ City - $1,314,625 | S0338 | Structural | 2013 | North Indian River Lagoon | 28.603767 | -80.822008 | 2012 | Wet Detention Effciency Calculation and TA | yes | 50.5146 | 99.768
9990 | City of Titusville | North IRL | A | IR1-5 | 0.35 | 0.47 | 0.040685 | 9.7888 | 1.438 | 0.39826 | 0.058503 | 1210 | Fixed Single Family Units | TV-04 | St. Johns Basin Stormwater Improvements | 955.9175 | City of Titusville | DEP/ SJRWMD | St. Johns Basin Stormwater Improvements | Construction of a 3. 5-acre wet detention pond to treat runoff from mixed use lands prior to discharge to the lagoon. | Wet Detention Pond | Completed | 2014 | 317 | 1.156 | A | 882 | $2,024,000 | $8,000 | DEP/ Brevard County/ City | DEP - $681,563/ County - $141,655/ City - $1,314,625 | S0338 | Structural | 2013 | North Indian River Lagoon | 28.603767 | -80.822008 | 2012 | Wet Detention Effciency Calculation and TA | yes | 56.6378 | 164.6452
9991 | City of Titusville | North IRL | A | IR1-5 | 0.35 | 0.47 | 0.12643 | 9.7888 | 1.438 | 1.2376 | 0.18181 | 1210 | Fixed Single Family Units | TV-04 | St. Johns Basin Stormwater Improvements | 955.9175 | City of Titusville | DEP/ SJRWMD | St. Johns Basin Stormwater Improvements | Construction of a 3. 5-acre wet detention pond to treat runoff from mixed use lands prior to discharge to the lagoon. | Wet Detention Pond | Completed | 2014 | 317 | 1.156 | A | 882 | $2,024,000 | $8,000 | DEP/ Brevard County/ City | DEP - $681,563/ County - $141,655/ City - $1,314,625 | S0338 | Structural | 2013 | North Indian River Lagoon | 28.603767 | -80.822008 | 2012 | Wet Detention Effciency Calculation and TA | yes | 89.5 | 511.6514
9992 | City of Titusville | North IRL | A | IR1-5 | 0.35 | 0.47 | 0.08089 | 9.7888 | 1.438 | 0.79182 | 0.11632 | 1210 | Fixed Single Family Units | TV-04 | St. Johns Basin Stormwater Improvements | 955.9175 | City of Titusville | DEP/ SJRWMD | St. Johns Basin Stormwater Improvements | Construction of a 3. 5-acre wet detention pond to treat runoff from mixed use lands prior to discharge to the lagoon. | Wet Detention Pond | Completed | 2014 | 317 | 1.156 | A | 882 | $2,024,000 | $8,000 | DEP/ Brevard County/ City | DEP - $681,563/ County - $141,655/ City - $1,314,625 | S0338 | Structural | 2013 | North Indian River Lagoon | 28.603767 | -80.822008 | 2012 | Wet Detention Effciency Calculation and TA | yes | 81.0222 | 327.3522
9993 | Natural Lands | North IRL | A | IR1-5 | 0.35 | 0.47 | 0.60108 | 5.4332 | 0.47979 | 3.2658 | 0.28839 | 6170 | Mixed wetland hardwoods | TV-04 | St. Johns Basin Stormwater Improvements | 955.9175 | City of Titusville | DEP/ SJRWMD | St. Johns Basin Stormwater Improvements | Construction of a 3. 5-acre wet detention pond to treat runoff from mixed use lands prior to discharge to the lagoon. | Wet Detention Pond | Completed | 2014 | 317 | 1.156 | A | 882 | $2,024,000 | $8,000 | DEP/ Brevard County/ City | DEP - $681,563/ County - $141,655/ City - $1,314,625 | S0338 | Structural | 2013 | North Indian River Lagoon | 28.603767 | -80.822008 | 2012 | Wet Detention Effciency Calculation and TA | yes | 196.4788 | 2432.4797
9994 | City of Titusville | North IRL | A | IR1-5 | 0.35 | 0.47 | 0.016685 | 5.4332 | 0.47979 | 0.09065 | 0.008005 | 7410 | Rural land in transition without positive indicators of intended activity | TV-04 | St. Johns Basin Stormwater Improvements | 955.9175 | City of Titusville | DEP/ SJRWMD | St. Johns Basin Stormwater Improvements | Construction of a 3. 5-acre wet detention pond to treat runoff from mixed use lands prior to discharge to the lagoon. | Wet Detention Pond | Completed | 2014 | 317 | 1.156 | A | 882 | $2,024,000 | $8,000 | DEP/ Brevard County/ City | DEP - $681,563/ County - $141,655/ City - $1,314,625 | S0338 | Structural | 2013 | North Indian River Lagoon | 28.603767 | -80.822008 | 2012 | Wet Detention Effciency Calculation and TA | yes | 38.9062 | 67.5203
9995 | City of Titusville | North IRL | A | IR1-5 | 0.35 | 0.47 | 0.61776 | 12.2741 | 1.621 | 7.5825 | 1.0014 | 1410 | Retail Sales and Services | TV-04 | St. Johns Basin Stormwater Improvements | 955.9175 | City of Titusville | DEP/ SJRWMD | St. Johns Basin Stormwater Improvements | Construction of a 3. 5-acre wet detention pond to treat runoff from mixed use lands prior to discharge to the lagoon. | Wet Detention Pond | Completed | 2014 | 317 | 1.156 | A | 882 | $2,024,000 | $8,000 | DEP/ Brevard County/ City | DEP - $681,563/ County - $141,655/ City - $1,314,625 | S0338 | Structural | 2013 | North Indian River Lagoon | 28.603767 | -80.822008 | 2012 | Wet Detention Effciency Calculation and TA | yes | 200 | 2500
9996 | Natural Lands | North IRL | A | IR1-5 | 0.35 | 0.47 | 0.02853 | 9.3288 | 1.3706 | 0.26615 | 0.039102 | 5400 | Bays and estuaries | TV-04 | St. Johns Basin Stormwater Improvements | 955.9175 | City of Titusville | DEP/ SJRWMD | St. Johns Basin Stormwater Improvements | Construction of a 3. 5-acre wet detention pond to treat runoff from mixed use lands prior to discharge to the lagoon. | Wet Detention Pond | Completed | 2014 | 317 | 1.156 | A | 882 | $2,024,000 | $8,000 | DEP/ Brevard County/ City | DEP - $681,563/ County - $141,655/ City - $1,314,625 | S0338 | Structural | 2013 | North Indian River Lagoon | 28.603767 | -80.822008 | 2012 | Wet Detention Effciency Calculation and TA | yes | 76.2721 | 115.4562
9997 | City of Titusville | North IRL | A | IR1-5 | 0.35 | 0.47 | 0.094814 | 9.3288 | 1.3706 | 0.8845 | 0.12995 | 1210 | Fixed Single Family Units | TV-04 | St. Johns Basin Stormwater Improvements | 955.9175 | City of Titusville | DEP/ SJRWMD | St. Johns Basin Stormwater Improvements | Construction of a 3. 5-acre wet detention pond to treat runoff from mixed use lands prior to discharge to the lagoon. | Wet Detention Pond | Completed | 2014 | 317 | 1.156 | A | 882 | $2,024,000 | $8,000 | DEP/ Brevard County/ City | DEP - $681,563/ County - $141,655/ City - $1,314,625 | S0338 | Structural | 2013 | North Indian River Lagoon | 28.603767 | -80.822008 | 2012 | Wet Detention Effciency Calculation and TA | yes | 113.7239 | 383.6982
9998 | City of Titusville | North IRL | A | IR1-5 | 0.35 | 0.47 | 0.18936 | 9.3288 | 1.3706 | 1.7665 | 0.25953 | 1210 | Fixed Single Family Units | TV-04 | St. Johns Basin Stormwater Improvements | 955.9175 | City of Titusville | DEP/ SJRWMD | St. Johns Basin Stormwater Improvements | Construction of a 3. 5-acre wet detention pond to treat runoff from mixed use lands prior to discharge to the lagoon. | Wet Detention Pond | Completed | 2014 | 317 | 1.156 | A | 882 | $2,024,000 | $8,000 | DEP/ Brevard County/ City | DEP - $681,563/ County - $141,655/ City - $1,314,625 | S0338 | Structural | 2013 | North Indian River Lagoon | 28.603767 | -80.822008 | 2012 | Wet Detention Effciency Calculation and TA | yes | 126.9602 | 766.3008
9999 | City of Titusville | North IRL | A | IR1-5 | 0.35 | 0.47 | 0.2019 | 9.3288 | 1.3706 | 1.8834 | 0.27671 | 1210 | Fixed Single Family Units | TV-04 | St. Johns Basin Stormwater Improvements | 955.9175 | City of Titusville | DEP/ SJRWMD | St. Johns Basin Stormwater Improvements | Construction of a 3. 5-acre wet detention pond to treat runoff from mixed use lands prior to discharge to the lagoon. | Wet Detention Pond | Completed | 2014 | 317 | 1.156 | A | 882 | $2,024,000 | $8,000 | DEP/ Brevard County/ City | DEP - $681,563/ County - $141,655/ City - $1,314,625 | S0338 | Structural | 2013 | North Indian River Lagoon | 28.603767 | -80.822008 | 2012 | Wet Detention Effciency Calculation and TA | yes | 130.2612 | 817.0405
10000 | City of Titusville | North IRL | A | IR1-5 | 0.35 | 0.47 | 0.10317 | 9.3288 | 1.3706 | 0.96243 | 0.1414 | 1210 | Fixed Single Family Units | TV-04 | St. Johns Basin Stormwater Improvements | 955.9175 | City of Titusville | DEP/ SJRWMD | St. Johns Basin Stormwater Improvements | Construction of a 3. 5-acre wet detention pond to treat runoff from mixed use lands prior to discharge to the lagoon. | Wet Detention Pond | Completed | 2014 | 317 | 1.156 | A | 882 | $2,024,000 | $8,000 | DEP/ Brevard County/ City | DEP - $681,563/ County - $141,655/ City - $1,314,625 | S0338 | Structural | 2013 | North Indian River Lagoon | 28.603767 | -80.822008 | 2012 | Wet Detention Effciency Calculation and TA | yes | 116.7003 | 417.5043
10001 | City of Titusville | North IRL | A | IR1-5 | 0.35 | 0.47 | 0.1951 | 9.7715 | 1.4341 | 1.9064 | 0.27979 | 1200 | Residential, Medium Density-Two-five dwellingunits per acre | TV-04 | St. Johns Basin Stormwater Improvements | 955.9175 | City of Titusville | DEP/ SJRWMD | St. Johns Basin Stormwater Improvements | Construction of a 3. 5-acre wet detention pond to treat runoff from mixed use lands prior to discharge to the lagoon. | Wet Detention Pond | Completed | 2014 | 317 | 1.156 | A | 882 | $2,024,000 | $8,000 | DEP/ Brevard County/ City | DEP - $681,563/ County - $141,655/ City - $1,314,625 | S0338 | Structural | 2013 | North Indian River Lagoon | 28.603767 | -80.822008 | 2012 | Wet Detention Effciency Calculation and TA | yes | 181.1911 | 789.5261
10002 | City of Titusville | North IRL | A | IR1-5 | 0.35 | 0.47 | 0.0086498 | 9.7715 | 1.4341 | 0.084522 | 0.012405 | 1210 | Fixed Single Family Units | TV-04 | St. Johns Basin Stormwater Improvements | 955.9175 | City of Titusville | DEP/ SJRWMD | St. Johns Basin Stormwater Improvements | Construction of a 3. 5-acre wet detention pond to treat runoff from mixed use lands prior to discharge to the lagoon. | Wet Detention Pond | Completed | 2014 | 317 | 1.156 | A | 882 | $2,024,000 | $8,000 | DEP/ Brevard County/ City | DEP - $681,563/ County - $141,655/ City - $1,314,625 | S0338 | Structural | 2013 | North Indian River Lagoon | 28.603767 | -80.822008 | 2012 | Wet Detention Effciency Calculation and TA | yes | 40.6527 | 35.0046
10003 | City of Titusville | North IRL | A | IR1-5 | 0.35 | 0.47 | 0.0084411 | 9.7715 | 1.4341 | 0.082483 | 0.012105 | 1720 | Religious | TV-04 | St. Johns Basin Stormwater Improvements | 955.9175 | City of Titusville | DEP/ SJRWMD | St. Johns Basin Stormwater Improvements | Construction of a 3. 5-acre wet detention pond to treat runoff from mixed use lands prior to discharge to the lagoon. | Wet Detention Pond | Completed | 2014 | 317 | 1.156 | A | 882 | $2,024,000 | $8,000 | DEP/ Brevard County/ City | DEP - $681,563/ County - $141,655/ City - $1,314,625 | S0338 | Structural | 2013 | North Indian River Lagoon | 28.603767 | -80.822008 | 2012 | Wet Detention Effciency Calculation and TA | yes | 34.6592 | 34.1601
10004 | City of Titusville | North IRL | A | IR1-5 | 0.35 | 0.47 | 0.1511 | 9.7715 | 1.4341 | 1.4764 | 0.21669 | 1210 | Fixed Single Family Units | TV-04 | St. Johns Basin Stormwater Improvements | 955.9175 | City of Titusville | DEP/ SJRWMD | St. Johns Basin Stormwater Improvements | Construction of a 3. 5-acre wet detention pond to treat runoff from mixed use lands prior to discharge to the lagoon. | Wet Detention Pond | Completed | 2014 | 317 | 1.156 | A | 882 | $2,024,000 | $8,000 | DEP/ Brevard County/ City | DEP - $681,563/ County - $141,655/ City - $1,314,625 | S0338 | Structural | 2013 | North Indian River Lagoon | 28.603767 | -80.822008 | 2012 | Wet Detention Effciency Calculation and TA | yes | 108.3512 | 611.4686
10005 | City of Titusville | North IRL | A | IR1-5 | 0.35 | 0.47 | 0.25439 | 9.7715 | 1.4341 | 2.4857 | 0.36482 | 1210 | Fixed Single Family Units | TV-04 | St. Johns Basin Stormwater Improvements | 955.9175 | City of Titusville | DEP/ SJRWMD | St. Johns Basin Stormwater Improvements | Construction of a 3. 5-acre wet detention pond to treat runoff from mixed use lands prior to discharge to the lagoon. | Wet Detention Pond | Completed | 2014 | 317 | 1.156 | A | 882 | $2,024,000 | $8,000 | DEP/ Brevard County/ City | DEP - $681,563/ County - $141,655/ City - $1,314,625 | S0338 | Structural | 2013 | North Indian River Lagoon | 28.603767 | -80.822008 | 2012 | Wet Detention Effciency Calculation and TA | yes | 135.716 | 1029.4709
10006 | City of Titusville | North IRL | A | IR1-5 | 0.35 | 0.47 | 9.1348e-05 | 9.7715 | 1.4341 | 0.00089261 | 0.000131 | 1210 | Fixed Single Family Units | TV-04 | St. Johns Basin Stormwater Improvements | 955.9175 | City of Titusville | DEP/ SJRWMD | St. Johns Basin Stormwater Improvements | Construction of a 3. 5-acre wet detention pond to treat runoff from mixed use lands prior to discharge to the lagoon. | Wet Detention Pond | Completed | 2014 | 317 | 1.156 | A | 882 | $2,024,000 | $8,000 | DEP/ Brevard County/ City | DEP - $681,563/ County - $141,655/ City - $1,314,625 | S0338 | Structural | 2013 | North Indian River Lagoon | 28.603767 | -80.822008 | 2012 | Wet Detention Effciency Calculation and TA | yes | 5.1257 | 0.36967
10007 | Natural Lands | North IRL | A | IR1-5 | 0.35 | 0.47 | 0.61776 | 5.3532 | 0.46519 | 3.307 | 0.28738 | 6170 | Mixed wetland hardwoods | TV-04 | St. Johns Basin Stormwater Improvements | 955.9175 | City of Titusville | DEP/ SJRWMD | St. Johns Basin Stormwater Improvements | Construction of a 3. 5-acre wet detention pond to treat runoff from mixed use lands prior to discharge to the lagoon. | Wet Detention Pond | Completed | 2014 | 317 | 1.156 | A | 882 | $2,024,000 | $8,000 | DEP/ Brevard County/ City | DEP - $681,563/ County - $141,655/ City - $1,314,625 | S0338 | Structural | 2013 | North Indian River Lagoon | 28.603767 | -80.822008 | 2012 | Wet Detention Effciency Calculation and TA | yes | 200 | 2500
10008 | City of Titusville | North IRL | A | IR1-5 | 0.35 | 0.47 | 0.38786 | 10.024 | 1.48 | 3.8879 | 0.57403 | 1200 | Residential, Medium Density-Two-five dwellingunits per acre | TV-04 | St. Johns Basin Stormwater Improvements | 955.9175 | City of Titusville | DEP/ SJRWMD | St. Johns Basin Stormwater Improvements | Construction of a 3. 5-acre wet detention pond to treat runoff from mixed use lands prior to discharge to the lagoon. | Wet Detention Pond | Completed | 2014 | 317 | 1.156 | A | 882 | $2,024,000 | $8,000 | DEP/ Brevard County/ City | DEP - $681,563/ County - $141,655/ City - $1,314,625 | S0338 | Structural | 2013 | North Indian River Lagoon | 28.603767 | -80.822008 | 2012 | Wet Detention Effciency Calculation and TA | yes | 265.4128 | 1569.602
10009 | City of Titusville | North IRL | A | IR1-5 | 0.35 | 0.47 | 0.12528 | 10.024 | 1.48 | 1.2558 | 0.18542 | 1210 | Fixed Single Family Units | TV-04 | St. Johns Basin Stormwater Improvements | 955.9175 | City of Titusville | DEP/ SJRWMD | St. Johns Basin Stormwater Improvements | Construction of a 3. 5-acre wet detention pond to treat runoff from mixed use lands prior to discharge to the lagoon. | Wet Detention Pond | Completed | 2014 | 317 | 1.156 | A | 882 | $2,024,000 | $8,000 | DEP/ Brevard County/ City | DEP - $681,563/ County - $141,655/ City - $1,314,625 | S0338 | Structural | 2013 | North Indian River Lagoon | 28.603767 | -80.822008 | 2012 | Wet Detention Effciency Calculation and TA | yes | 97.9291 | 507.0014
10010 | City of Titusville | North IRL | A | IR1-5 | 0.35 | 0.47 | 0.011253 | 10.024 | 1.48 | 0.1128 | 0.016655 | 1210 | Fixed Single Family Units | TV-04 | St. Johns Basin Stormwater Improvements | 955.9175 | City of Titusville | DEP/ SJRWMD | St. Johns Basin Stormwater Improvements | Construction of a 3. 5-acre wet detention pond to treat runoff from mixed use lands prior to discharge to the lagoon. | Wet Detention Pond | Completed | 2014 | 317 | 1.156 | A | 882 | $2,024,000 | $8,000 | DEP/ Brevard County/ City | DEP - $681,563/ County - $141,655/ City - $1,314,625 | S0338 | Structural | 2013 | North Indian River Lagoon | 28.603767 | -80.822008 | 2012 | Wet Detention Effciency Calculation and TA | yes | 63.7663 | 45.5398
10011 | City of Titusville | North IRL | A | IR1-5 | 0.35 | 0.47 | 0.00058496 | 10.024 | 1.48 | 0.0058636 | 0.00086574 | 1720 | Religious | TV-04 | St. Johns Basin Stormwater Improvements | 955.9175 | City of Titusville | DEP/ SJRWMD | St. Johns Basin Stormwater Improvements | Construction of a 3. 5-acre wet detention pond to treat runoff from mixed use lands prior to discharge to the lagoon. | Wet Detention Pond | Completed | 2014 | 317 | 1.156 | A | 882 | $2,024,000 | $8,000 | DEP/ Brevard County/ City | DEP - $681,563/ County - $141,655/ City - $1,314,625 | S0338 | Structural | 2013 | North Indian River Lagoon | 28.603767 | -80.822008 | 2012 | Wet Detention Effciency Calculation and TA | yes | 14.4254 | 2.3672
10012 | City of Titusville | North IRL | A | IR1-5 | 0.35 | 0.47 | 0.092785 | 10.024 | 1.48 | 0.93008 | 0.13732 | 1210 | Fixed Single Family Units | TV-04 | St. Johns Basin Stormwater Improvements | 955.9175 | City of Titusville | DEP/ SJRWMD | St. Johns Basin Stormwater Improvements | Construction of a 3. 5-acre wet detention pond to treat runoff from mixed use lands prior to discharge to the lagoon. | Wet Detention Pond | Completed | 2014 | 317 | 1.156 | A | 882 | $2,024,000 | $8,000 | DEP/ Brevard County/ City | DEP - $681,563/ County - $141,655/ City - $1,314,625 | S0338 | Structural | 2013 | North Indian River Lagoon | 28.603767 | -80.822008 | 2012 | Wet Detention Effciency Calculation and TA | yes | 80.398 | 375.4896
10013 | City of Titusville | North IRL | A | IR1-5 | 0.35 | 0.47 | 0.015677 | 6.9597 | 0.80254 | 0.10911 | 0.012582 | 1300 | Residential, High Density | TV-04 | St. Johns Basin Stormwater Improvements | 955.9175 | City of Titusville | DEP/ SJRWMD | St. Johns Basin Stormwater Improvements | Construction of a 3. 5-acre wet detention pond to treat runoff from mixed use lands prior to discharge to the lagoon. | Wet Detention Pond | Completed | 2014 | 317 | 1.156 | A | 882 | $2,024,000 | $8,000 | DEP/ Brevard County/ City | DEP - $681,563/ County - $141,655/ City - $1,314,625 | S0338 | Structural | 2013 | North Indian River Lagoon | 28.603767 | -80.822008 | 2012 | Wet Detention Effciency Calculation and TA | yes | 102.6103 | 63.4442
10014 | Natural Lands | North IRL | A | IR1-5 | 0.35 | 0.47 | 0.4047 | 6.9597 | 0.80254 | 2.8166 | 0.32479 | 4110 | Pine flatwoods | TV-04 | St. Johns Basin Stormwater Improvements | 955.9175 | City of Titusville | DEP/ SJRWMD | St. Johns Basin Stormwater Improvements | Construction of a 3. 5-acre wet detention pond to treat runoff from mixed use lands prior to discharge to the lagoon. | Wet Detention Pond | Completed | 2014 | 317 | 1.156 | A | 882 | $2,024,000 | $8,000 | DEP/ Brevard County/ City | DEP - $681,563/ County - $141,655/ City - $1,314,625 | S0338 | Structural | 2013 | North Indian River Lagoon | 28.603767 | -80.822008 | 2012 | Wet Detention Effciency Calculation and TA | yes | 161.9324 | 1637.7586
10015 | Natural Lands | North IRL | A | IR1-5 | 0.35 | 0.47 | 0.037162 | 6.9597 | 0.80254 | 0.25864 | 0.029824 | 6170 | Mixed wetland hardwoods | TV-04 | St. Johns Basin Stormwater Improvements | 955.9175 | City of Titusville | DEP/ SJRWMD | St. Johns Basin Stormwater Improvements | Construction of a 3. 5-acre wet detention pond to treat runoff from mixed use lands prior to discharge to the lagoon. | Wet Detention Pond | Completed | 2014 | 317 | 1.156 | A | 882 | $2,024,000 | $8,000 | DEP/ Brevard County/ City | DEP - $681,563/ County - $141,655/ City - $1,314,625 | S0338 | Structural | 2013 | North Indian River Lagoon | 28.603767 | -80.822008 | 2012 | Wet Detention Effciency Calculation and TA | yes | 62.6088 | 150.3894
10016 | City of Titusville | North IRL | A | IR1-5 | 0.35 | 0.47 | 0.040685 | 6.9597 | 0.80254 | 0.28316 | 0.032651 | 1340 | Residential, High density; Multiple Dwelling Units, High Rise <Three stories or more> | TV-04 | St. Johns Basin Stormwater Improvements | 955.9175 | City of Titusville | DEP/ SJRWMD | St. Johns Basin Stormwater Improvements | Construction of a 3. 5-acre wet detention pond to treat runoff from mixed use lands prior to discharge to the lagoon. | Wet Detention Pond | Completed | 2014 | 317 | 1.156 | A | 882 | $2,024,000 | $8,000 | DEP/ Brevard County/ City | DEP - $681,563/ County - $141,655/ City - $1,314,625 | S0338 | Structural | 2013 | North Indian River Lagoon | 28.603767 | -80.822008 | 2012 | Wet Detention Effciency Calculation and TA | yes | 51.4249 | 164.6472
10017 | City of Titusville | North IRL | A | IR1-5 | 0.35 | 0.47 | 0.080734 | 6.9597 | 0.80254 | 0.56188 | 0.064792 | 1210 | Fixed Single Family Units | TV-04 | St. Johns Basin Stormwater Improvements | 955.9175 | City of Titusville | DEP/ SJRWMD | St. Johns Basin Stormwater Improvements | Construction of a 3. 5-acre wet detention pond to treat runoff from mixed use lands prior to discharge to the lagoon. | Wet Detention Pond | Completed | 2014 | 317 | 1.156 | A | 882 | $2,024,000 | $8,000 | DEP/ Brevard County/ City | DEP - $681,563/ County - $141,655/ City - $1,314,625 | S0338 | Structural | 2013 | North Indian River Lagoon | 28.603767 | -80.822008 | 2012 | Wet Detention Effciency Calculation and TA | yes | 76.2486 | 326.7169
10018 | City of Titusville | North IRL | A | IR1-5 | 0.35 | 0.47 | 0.038806 | 6.9597 | 0.80254 | 0.27008 | 0.031144 | 1300 | Residential, High Density | TV-04 | St. Johns Basin Stormwater Improvements | 955.9175 | City of Titusville | DEP/ SJRWMD | St. Johns Basin Stormwater Improvements | Construction of a 3. 5-acre wet detention pond to treat runoff from mixed use lands prior to discharge to the lagoon. | Wet Detention Pond | Completed | 2014 | 317 | 1.156 | A | 882 | $2,024,000 | $8,000 | DEP/ Brevard County/ City | DEP - $681,563/ County - $141,655/ City - $1,314,625 | S0338 | Structural | 2013 | North Indian River Lagoon | 28.603767 | -80.822008 | 2012 | Wet Detention Effciency Calculation and TA | yes | 50.4003 | 157.0437
10019 | City of Titusville | North IRL | A | IR1-5 | 0.35 | 0.47 | 0.0003661 | 8.3912 | 1.1643 | 0.003072 | 0.00042623 | 1510 | Food Processing | TV-04 | St. Johns Basin Stormwater Improvements | 955.9175 | City of Titusville | DEP/ SJRWMD | St. Johns Basin Stormwater Improvements | Construction of a 3. 5-acre wet detention pond to treat runoff from mixed use lands prior to discharge to the lagoon. | Wet Detention Pond | Completed | 2014 | 317 | 1.156 | A | 882 | $2,024,000 | $8,000 | DEP/ Brevard County/ City | DEP - $681,563/ County - $141,655/ City - $1,314,625 | S0338 | Structural | 2013 | North Indian River Lagoon | 28.603767 | -80.822008 | 2012 | Wet Detention Effciency Calculation and TA | yes | 100.8866 | 1.4815
10020 | City of Titusville | North IRL | A | IR1-5 | 0.35 | 0.47 | 0.030962 | 8.3912 | 1.1643 | 0.25981 | 0.036048 | 1700 | Institutional (Educational,religious,health and military facilities) | TV-04 | St. Johns Basin Stormwater Improvements | 955.9175 | City of Titusville | DEP/ SJRWMD | St. Johns Basin Stormwater Improvements | Construction of a 3. 5-acre wet detention pond to treat runoff from mixed use lands prior to discharge to the lagoon. | Wet Detention Pond | Completed | 2014 | 317 | 1.156 | A | 882 | $2,024,000 | $8,000 | DEP/ Brevard County/ City | DEP - $681,563/ County - $141,655/ City - $1,314,625 | S0338 | Structural | 2013 | North Indian River Lagoon | 28.603767 | -80.822008 | 2012 | Wet Detention Effciency Calculation and TA | yes | 54.7731 | 125.2996
10021 | City of Titusville | North IRL | A | IR1-5 | 0.35 | 0.47 | 0.22924 | 8.3912 | 1.1643 | 1.9236 | 0.26689 | 1510 | Food Processing | TV-04 | St. Johns Basin Stormwater Improvements | 955.9175 | City of Titusville | DEP/ SJRWMD | St. Johns Basin Stormwater Improvements | Construction of a 3. 5-acre wet detention pond to treat runoff from mixed use lands prior to discharge to the lagoon. | Wet Detention Pond | Completed | 2014 | 317 | 1.156 | A | 882 | $2,024,000 | $8,000 | DEP/ Brevard County/ City | DEP - $681,563/ County - $141,655/ City - $1,314,625 | S0338 | Structural | 2013 | North Indian River Lagoon | 28.603767 | -80.822008 | 2012 | Wet Detention Effciency Calculation and TA | yes | 136.511 | 927.6977
10022 | City of Titusville | North IRL | A | IR1-5 | 0.35 | 0.47 | 0.07487 | 8.3912 | 1.1643 | 0.62825 | 0.087167 | 1750 | Governmental | TV-04 | St. Johns Basin Stormwater Improvements | 955.9175 | City of Titusville | DEP/ SJRWMD | St. Johns Basin Stormwater Improvements | Construction of a 3. 5-acre wet detention pond to treat runoff from mixed use lands prior to discharge to the lagoon. | Wet Detention Pond | Completed | 2014 | 317 | 1.156 | A | 882 | $2,024,000 | $8,000 | DEP/ Brevard County/ City | DEP - $681,563/ County - $141,655/ City - $1,314,625 | S0338 | Structural | 2013 | North Indian River Lagoon | 28.603767 | -80.822008 | 2012 | Wet Detention Effciency Calculation and TA | yes | 112.2407 | 302.9864
10023 | City of Titusville | North IRL | A | IR1-5 | 0.35 | 0.47 | 0.0042866 | 9.7889 | 1.438 | 0.041961 | 0.0061639 | 1200 | Residential, Medium Density-Two-five dwellingunits per acre | TV-04 | St. Johns Basin Stormwater Improvements | 955.9175 | City of Titusville | DEP/ SJRWMD | St. Johns Basin Stormwater Improvements | Construction of a 3. 5-acre wet detention pond to treat runoff from mixed use lands prior to discharge to the lagoon. | Wet Detention Pond | Completed | 2014 | 317 | 1.156 | A | 882 | $2,024,000 | $8,000 | DEP/ Brevard County/ City | DEP - $681,563/ County - $141,655/ City - $1,314,625 | S0338 | Structural | 2013 | North Indian River Lagoon | 28.603767 | -80.822008 | 2012 | Wet Detention Effciency Calculation and TA | yes | 51.951 | 17.3471
10024 | City of Titusville | North IRL | A | IR1-5 | 0.35 | 0.47 | 0.0038019 | 9.7889 | 1.438 | 0.037216 | 0.0054669 | 1210 | Fixed Single Family Units | TV-04 | St. Johns Basin Stormwater Improvements | 955.9175 | City of Titusville | DEP/ SJRWMD | St. Johns Basin Stormwater Improvements | Construction of a 3. 5-acre wet detention pond to treat runoff from mixed use lands prior to discharge to the lagoon. | Wet Detention Pond | Completed | 2014 | 317 | 1.156 | A | 882 | $2,024,000 | $8,000 | DEP/ Brevard County/ City | DEP - $681,563/ County - $141,655/ City - $1,314,625 | S0338 | Structural | 2013 | North Indian River Lagoon | 28.603767 | -80.822008 | 2012 | Wet Detention Effciency Calculation and TA | yes | 22.468 | 15.3856
10025 | City of Titusville | North IRL | A | IR1-5 | 0.35 | 0.47 | 0.0204 | 9.7889 | 1.438 | 0.1997 | 0.029335 | 1210 | Fixed Single Family Units | TV-04 | St. Johns Basin Stormwater Improvements | 955.9175 | City of Titusville | DEP/ SJRWMD | St. Johns Basin Stormwater Improvements | Construction of a 3. 5-acre wet detention pond to treat runoff from mixed use lands prior to discharge to the lagoon. | Wet Detention Pond | Completed | 2014 | 317 | 1.156 | A | 882 | $2,024,000 | $8,000 | DEP/ Brevard County/ City | DEP - $681,563/ County - $141,655/ City - $1,314,625 | S0338 | Structural | 2013 | North Indian River Lagoon | 28.603767 | -80.822008 | 2012 | Wet Detention Effciency Calculation and TA | yes | 41.4302 | 82.557
10026 | City of Titusville | North IRL | A | IR1-5 | 0.35 | 0.47 | 0.093621 | 9.7889 | 1.438 | 0.91645 | 0.13462 | 1210 | Fixed Single Family Units | TV-04 | St. Johns Basin Stormwater Improvements | 955.9175 | City of Titusville | DEP/ SJRWMD | St. Johns Basin Stormwater Improvements | Construction of a 3. 5-acre wet detention pond to treat runoff from mixed use lands prior to discharge to the lagoon. | Wet Detention Pond | Completed | 2014 | 317 | 1.156 | A | 882 | $2,024,000 | $8,000 | DEP/ Brevard County/ City | DEP - $681,563/ County - $141,655/ City - $1,314,625 | S0338 | Structural | 2013 | North Indian River Lagoon | 28.603767 | -80.822008 | 2012 | Wet Detention Effciency Calculation and TA | yes | 80.8532 | 378.8721
10027 | City of Titusville | North IRL | A | IR1-5 | 0.35 | 0.47 | 0.090614 | 9.7889 | 1.438 | 0.887 | 0.1303 | 1210 | Fixed Single Family Units | TV-04 | St. Johns Basin Stormwater Improvements | 955.9175 | City of Titusville | DEP/ SJRWMD | St. Johns Basin Stormwater Improvements | Construction of a 3. 5-acre wet detention pond to treat runoff from mixed use lands prior to discharge to the lagoon. | Wet Detention Pond | Completed | 2014 | 317 | 1.156 | A | 882 | $2,024,000 | $8,000 | DEP/ Brevard County/ City | DEP - $681,563/ County - $141,655/ City - $1,314,625 | S0338 | Structural | 2013 | North Indian River Lagoon | 28.603767 | -80.822008 | 2012 | Wet Detention Effciency Calculation and TA | yes | 79.326 | 366.7003
10028 | City of Titusville | North IRL | A | IR1-5 | 0.35 | 0.47 | 0.020544 | 9.7889 | 1.438 | 0.2011 | 0.029541 | 1210 | Fixed Single Family Units | TV-04 | St. Johns Basin Stormwater Improvements | 955.9175 | City of Titusville | DEP/ SJRWMD | St. Johns Basin Stormwater Improvements | Construction of a 3. 5-acre wet detention pond to treat runoff from mixed use lands prior to discharge to the lagoon. | Wet Detention Pond | Completed | 2014 | 317 | 1.156 | A | 882 | $2,024,000 | $8,000 | DEP/ Brevard County/ City | DEP - $681,563/ County - $141,655/ City - $1,314,625 | S0338 | Structural | 2013 | North Indian River Lagoon | 28.603767 | -80.822008 | 2012 | Wet Detention Effciency Calculation and TA | yes | 50.2922 | 83.1372
10029 | City of Titusville | North IRL | A | IR1-5 | 0.35 | 0.47 | 0.016454 | 9.7889 | 1.438 | 0.16107 | 0.023661 | 1210 | Fixed Single Family Units | TV-04 | St. Johns Basin Stormwater Improvements | 955.9175 | City of Titusville | DEP/ SJRWMD | St. Johns Basin Stormwater Improvements | Construction of a 3. 5-acre wet detention pond to treat runoff from mixed use lands prior to discharge to the lagoon. | Wet Detention Pond | Completed | 2014 | 317 | 1.156 | A | 882 | $2,024,000 | $8,000 | DEP/ Brevard County/ City | DEP - $681,563/ County - $141,655/ City - $1,314,625 | S0338 | Structural | 2013 | North Indian River Lagoon | 28.603767 | -80.822008 | 2012 | Wet Detention Effciency Calculation and TA | yes | 42.1886 | 66.5888
10030 | City of Titusville | North IRL | A | IR1-5 | 0.35 | 0.47 | 0.0262 | 8.5091 | 1.1433 | 0.22294 | 0.029954 | 1200 | Residential, Medium Density-Two-five dwellingunits per acre | TV-04 | St. Johns Basin Stormwater Improvements | 955.9175 | City of Titusville | DEP/ SJRWMD | St. Johns Basin Stormwater Improvements | Construction of a 3. 5-acre wet detention pond to treat runoff from mixed use lands prior to discharge to the lagoon. | Wet Detention Pond | Completed | 2014 | 317 | 1.156 | A | 882 | $2,024,000 | $8,000 | DEP/ Brevard County/ City | DEP - $681,563/ County - $141,655/ City - $1,314,625 | S0338 | Structural | 2013 | North Indian River Lagoon | 28.603767 | -80.822008 | 2012 | Wet Detention Effciency Calculation and TA | yes | 104.279 | 106.0269
10031 | City of Titusville | North IRL | A | IR1-5 | 0.35 | 0.47 | 0.25716 | 8.5091 | 1.1433 | 2.1882 | 0.29401 | 1700 | Institutional (Educational,religious,health and military facilities) | TV-04 | St. Johns Basin Stormwater Improvements | 955.9175 | City of Titusville | DEP/ SJRWMD | St. Johns Basin Stormwater Improvements | Construction of a 3. 5-acre wet detention pond to treat runoff from mixed use lands prior to discharge to the lagoon. | Wet Detention Pond | Completed | 2014 | 317 | 1.156 | A | 882 | $2,024,000 | $8,000 | DEP/ Brevard County/ City | DEP - $681,563/ County - $141,655/ City - $1,314,625 | S0338 | Structural | 2013 | North Indian River Lagoon | 28.603767 | -80.822008 | 2012 | Wet Detention Effciency Calculation and TA | yes | 196.387 | 1040.6933
10032 | City of Titusville | North IRL | A | IR1-5 | 0.35 | 0.47 | 0.0058886 | 8.5091 | 1.1433 | 0.050107 | 0.0067323 | 1210 | Fixed Single Family Units | TV-04 | St. Johns Basin Stormwater Improvements | 955.9175 | City of Titusville | DEP/ SJRWMD | St. Johns Basin Stormwater Improvements | Construction of a 3. 5-acre wet detention pond to treat runoff from mixed use lands prior to discharge to the lagoon. | Wet Detention Pond | Completed | 2014 | 317 | 1.156 | A | 882 | $2,024,000 | $8,000 | DEP/ Brevard County/ City | DEP - $681,563/ County - $141,655/ City - $1,314,625 | S0338 | Structural | 2013 | North Indian River Lagoon | 28.603767 | -80.822008 | 2012 | Wet Detention Effciency Calculation and TA | yes | 19.6091 | 23.8302
10033 | City of Titusville | North IRL | A | IR1-5 | 0.35 | 0.47 | 0.32851 | 8.5091 | 1.1433 | 2.7954 | 0.37559 | 1720 | Religious | TV-04 | St. Johns Basin Stormwater Improvements | 955.9175 | City of Titusville | DEP/ SJRWMD | St. Johns Basin Stormwater Improvements | Construction of a 3. 5-acre wet detention pond to treat runoff from mixed use lands prior to discharge to the lagoon. | Wet Detention Pond | Completed | 2014 | 317 | 1.156 | A | 882 | $2,024,000 | $8,000 | DEP/ Brevard County/ City | DEP - $681,563/ County - $141,655/ City - $1,314,625 | S0338 | Structural | 2013 | North Indian River Lagoon | 28.603767 | -80.822008 | 2012 | Wet Detention Effciency Calculation and TA | yes | 147.2987 | 1329.4496
10034 | City of Titusville | North IRL | A | IR1-5 | 0.35 | 0.47 | 2.0718e-06 | 8.9873 | 1.2403 | 1.862e-05 | 2.5697e-06 | 1100 | Residential, Low Density-Less than two dwelling units/acre | TV-04 | St. Johns Basin Stormwater Improvements | 955.9175 | City of Titusville | DEP/ SJRWMD | St. Johns Basin Stormwater Improvements | Construction of a 3. 5-acre wet detention pond to treat runoff from mixed use lands prior to discharge to the lagoon. | Wet Detention Pond | Completed | 2014 | 317 | 1.156 | A | 882 | $2,024,000 | $8,000 | DEP/ Brevard County/ City | DEP - $681,563/ County - $141,655/ City - $1,314,625 | S0338 | Structural | 2013 | North Indian River Lagoon | 28.603767 | -80.822008 | 2012 | Wet Detention Effciency Calculation and TA | yes | 0.81601 | 0.0083844
10035 | Natural Lands | North IRL | A | IR1-5 | 0.35 | 0.47 | 0.1159 | 8.9873 | 1.2403 | 1.0417 | 0.14376 | 4110 | Pine flatwoods | TV-04 | St. Johns Basin Stormwater Improvements | 955.9175 | City of Titusville | DEP/ SJRWMD | St. Johns Basin Stormwater Improvements | Construction of a 3. 5-acre wet detention pond to treat runoff from mixed use lands prior to discharge to the lagoon. | Wet Detention Pond | Completed | 2014 | 317 | 1.156 | A | 882 | $2,024,000 | $8,000 | DEP/ Brevard County/ City | DEP - $681,563/ County - $141,655/ City - $1,314,625 | S0338 | Structural | 2013 | North Indian River Lagoon | 28.603767 | -80.822008 | 2012 | Wet Detention Effciency Calculation and TA | yes | 118.86 | 469.0494
10036 | City of Titusville | North IRL | A | IR1-5 | 0.35 | 0.47 | 0.39001 | 8.9873 | 1.2403 | 3.5051 | 0.48373 | 1210 | Fixed Single Family Units | TV-04 | St. Johns Basin Stormwater Improvements | 955.9175 | City of Titusville | DEP/ SJRWMD | St. Johns Basin Stormwater Improvements | Construction of a 3. 5-acre wet detention pond to treat runoff from mixed use lands prior to discharge to the lagoon. | Wet Detention Pond | Completed | 2014 | 317 | 1.156 | A | 882 | $2,024,000 | $8,000 | DEP/ Brevard County/ City | DEP - $681,563/ County - $141,655/ City - $1,314,625 | S0338 | Structural | 2013 | North Indian River Lagoon | 28.603767 | -80.822008 | 2012 | Wet Detention Effciency Calculation and TA | yes | 163.2184 | 1578.3103
10037 | City of Titusville | North IRL | A | IR1-5 | 0.35 | 0.47 | 0.11185 | 8.9873 | 1.2403 | 1.0052 | 0.13873 | 1210 | Fixed Single Family Units | TV-04 | St. Johns Basin Stormwater Improvements | 955.9175 | City of Titusville | DEP/ SJRWMD | St. Johns Basin Stormwater Improvements | Construction of a 3. 5-acre wet detention pond to treat runoff from mixed use lands prior to discharge to the lagoon. | Wet Detention Pond | Completed | 2014 | 317 | 1.156 | A | 882 | $2,024,000 | $8,000 | DEP/ Brevard County/ City | DEP - $681,563/ County - $141,655/ City - $1,314,625 | S0338 | Structural | 2013 | North Indian River Lagoon | 28.603767 | -80.822008 | 2012 | Wet Detention Effciency Calculation and TA | yes | 118.1605 | 452.6319
10038 | City of Titusville | North IRL | A | IR1-5 | 0.35 | 0.47 | 0.13939 | 9.513 | 1.376 | 1.326 | 0.1918 | 1200 | Residential, Medium Density-Two-five dwellingunits per acre | TV-04 | St. Johns Basin Stormwater Improvements | 955.9175 | City of Titusville | DEP/ SJRWMD | St. Johns Basin Stormwater Improvements | Construction of a 3. 5-acre wet detention pond to treat runoff from mixed use lands prior to discharge to the lagoon. | Wet Detention Pond | Completed | 2014 | 317 | 1.156 | A | 882 | $2,024,000 | $8,000 | DEP/ Brevard County/ City | DEP - $681,563/ County - $141,655/ City - $1,314,625 | S0338 | Structural | 2013 | North Indian River Lagoon | 28.603767 | -80.822008 | 2012 | Wet Detention Effciency Calculation and TA | yes | 164.4291 | 564.0988
10039 | City of Titusville | North IRL | A | IR1-5 | 0.35 | 0.47 | 0.10711 | 9.513 | 1.376 | 1.0189 | 0.14738 | 1860 | Community Recreational Facilities | TV-04 | St. Johns Basin Stormwater Improvements | 955.9175 | City of Titusville | DEP/ SJRWMD | St. Johns Basin Stormwater Improvements | Construction of a 3. 5-acre wet detention pond to treat runoff from mixed use lands prior to discharge to the lagoon. | Wet Detention Pond | Completed | 2014 | 317 | 1.156 | A | 882 | $2,024,000 | $8,000 | DEP/ Brevard County/ City | DEP - $681,563/ County - $141,655/ City - $1,314,625 | S0338 | Structural | 2013 | North Indian River Lagoon | 28.603767 | -80.822008 | 2012 | Wet Detention Effciency Calculation and TA | yes | 92.4263 | 433.4552
10040 | City of Titusville | North IRL | A | IR1-5 | 0.35 | 0.47 | 0.084201 | 9.513 | 1.376 | 0.80101 | 0.11586 | 1210 | Fixed Single Family Units | TV-04 | St. Johns Basin Stormwater Improvements | 955.9175 | City of Titusville | DEP/ SJRWMD | St. Johns Basin Stormwater Improvements | Construction of a 3. 5-acre wet detention pond to treat runoff from mixed use lands prior to discharge to the lagoon. | Wet Detention Pond | Completed | 2014 | 317 | 1.156 | A | 882 | $2,024,000 | $8,000 | DEP/ Brevard County/ City | DEP - $681,563/ County - $141,655/ City - $1,314,625 | S0338 | Structural | 2013 | North Indian River Lagoon | 28.603767 | -80.822008 | 2012 | Wet Detention Effciency Calculation and TA | yes | 75.5263 | 340.7514
10041 | City of Titusville | North IRL | A | IR1-5 | 0.35 | 0.47 | 0.13864 | 9.513 | 1.376 | 1.3188 | 0.19076 | 1210 | Fixed Single Family Units | TV-04 | St. Johns Basin Stormwater Improvements | 955.9175 | City of Titusville | DEP/ SJRWMD | St. Johns Basin Stormwater Improvements | Construction of a 3. 5-acre wet detention pond to treat runoff from mixed use lands prior to discharge to the lagoon. | Wet Detention Pond | Completed | 2014 | 317 | 1.156 | A | 882 | $2,024,000 | $8,000 | DEP/ Brevard County/ City | DEP - $681,563/ County - $141,655/ City - $1,314,625 | S0338 | Structural | 2013 | North Indian River Lagoon | 28.603767 | -80.822008 | 2012 | Wet Detention Effciency Calculation and TA | yes | 96.4325 | 561.0409
10042 | City of Titusville | North IRL | A | IR1-5 | 0.35 | 0.47 | 0.13163 | 9.513 | 1.376 | 1.2522 | 0.18112 | 1210 | Fixed Single Family Units | TV-04 | St. Johns Basin Stormwater Improvements | 955.9175 | City of Titusville | DEP/ SJRWMD | St. Johns Basin Stormwater Improvements | Construction of a 3. 5-acre wet detention pond to treat runoff from mixed use lands prior to discharge to the lagoon. | Wet Detention Pond | Completed | 2014 | 317 | 1.156 | A | 882 | $2,024,000 | $8,000 | DEP/ Brevard County/ City | DEP - $681,563/ County - $141,655/ City - $1,314,625 | S0338 | Structural | 2013 | North Indian River Lagoon | 28.603767 | -80.822008 | 2012 | Wet Detention Effciency Calculation and TA | yes | 95.1741 | 532.6717
10043 | City of Titusville | North IRL | A | IR1-5 | 0.35 | 0.47 | 0.016799 | 9.513 | 1.376 | 0.15981 | 0.023115 | 1750 | Governmental | TV-04 | St. Johns Basin Stormwater Improvements | 955.9175 | City of Titusville | DEP/ SJRWMD | St. Johns Basin Stormwater Improvements | Construction of a 3. 5-acre wet detention pond to treat runoff from mixed use lands prior to discharge to the lagoon. | Wet Detention Pond | Completed | 2014 | 317 | 1.156 | A | 882 | $2,024,000 | $8,000 | DEP/ Brevard County/ City | DEP - $681,563/ County - $141,655/ City - $1,314,625 | S0338 | Structural | 2013 | North Indian River Lagoon | 28.603767 | -80.822008 | 2012 | Wet Detention Effciency Calculation and TA | yes | 35.3507 | 67.982
10044 | City of Titusville | North IRL | A | IR1-5 | 0.35 | 0.47 | 0.035005 | 10.1574 | 1.5056 | 0.35556 | 0.052703 | 1200 | Residential, Medium Density-Two-five dwellingunits per acre | TV-04 | St. Johns Basin Stormwater Improvements | 955.9175 | City of Titusville | DEP/ SJRWMD | St. Johns Basin Stormwater Improvements | Construction of a 3. 5-acre wet detention pond to treat runoff from mixed use lands prior to discharge to the lagoon. | Wet Detention Pond | Completed | 2014 | 317 | 1.156 | A | 882 | $2,024,000 | $8,000 | DEP/ Brevard County/ City | DEP - $681,563/ County - $141,655/ City - $1,314,625 | S0338 | Structural | 2013 | North Indian River Lagoon | 28.603767 | -80.822008 | 2012 | Wet Detention Effciency Calculation and TA | yes | 107.7218 | 141.6592
10045 | City of Titusville | North IRL | A | IR1-5 | 0.35 | 0.47 | 0.0050992 | 10.1574 | 1.5056 | 0.051795 | 0.0076774 | 1210 | Fixed Single Family Units | TV-04 | St. Johns Basin Stormwater Improvements | 955.9175 | City of Titusville | DEP/ SJRWMD | St. Johns Basin Stormwater Improvements | Construction of a 3. 5-acre wet detention pond to treat runoff from mixed use lands prior to discharge to the lagoon. | Wet Detention Pond | Completed | 2014 | 317 | 1.156 | A | 882 | $2,024,000 | $8,000 | DEP/ Brevard County/ City | DEP - $681,563/ County - $141,655/ City - $1,314,625 | S0338 | Structural | 2013 | North Indian River Lagoon | 28.603767 | -80.822008 | 2012 | Wet Detention Effciency Calculation and TA | yes | 37.1955 | 20.6359
10046 | City of Titusville | North IRL | A | IR1-5 | 0.35 | 0.47 | 7.6897e-05 | 10.1574 | 1.5056 | 0.00078107 | 0.00011577 | 1210 | Fixed Single Family Units | TV-04 | St. Johns Basin Stormwater Improvements | 955.9175 | City of Titusville | DEP/ SJRWMD | St. Johns Basin Stormwater Improvements | Construction of a 3. 5-acre wet detention pond to treat runoff from mixed use lands prior to discharge to the lagoon. | Wet Detention Pond | Completed | 2014 | 317 | 1.156 | A | 882 | $2,024,000 | $8,000 | DEP/ Brevard County/ City | DEP - $681,563/ County - $141,655/ City - $1,314,625 | S0338 | Structural | 2013 | North Indian River Lagoon | 28.603767 | -80.822008 | 2012 | Wet Detention Effciency Calculation and TA | yes | 2.6532 | 0.31119
10047 | City of Titusville | North IRL | A | IR1-5 | 0.35 | 0.47 | 0.054952 | 5.7337 | 0.70984 | 0.31508 | 0.039007 | 1700 | Institutional (Educational,religious,health and military facilities) | TV-04 | St. Johns Basin Stormwater Improvements | 955.9175 | City of Titusville | DEP/ SJRWMD | St. Johns Basin Stormwater Improvements | Construction of a 3. 5-acre wet detention pond to treat runoff from mixed use lands prior to discharge to the lagoon. | Wet Detention Pond | Completed | 2014 | 317 | 1.156 | A | 882 | $2,024,000 | $8,000 | DEP/ Brevard County/ City | DEP - $681,563/ County - $141,655/ City - $1,314,625 | S0338 | Structural | 2013 | North Indian River Lagoon | 28.603767 | -80.822008 | 2012 | Wet Detention Effciency Calculation and TA | yes | 66.2562 | 222.3837
10048 | Natural Lands | North IRL | A | IR1-5 | 0.35 | 0.47 | 0.45777 | 5.7337 | 0.70984 | 2.6247 | 0.32494 | 3100 | Herbaceous Dry Prairie | TV-04 | St. Johns Basin Stormwater Improvements | 955.9175 | City of Titusville | DEP/ SJRWMD | St. Johns Basin Stormwater Improvements | Construction of a 3. 5-acre wet detention pond to treat runoff from mixed use lands prior to discharge to the lagoon. | Wet Detention Pond | Completed | 2014 | 317 | 1.156 | A | 882 | $2,024,000 | $8,000 | DEP/ Brevard County/ City | DEP - $681,563/ County - $141,655/ City - $1,314,625 | S0338 | Structural | 2013 | North Indian River Lagoon | 28.603767 | -80.822008 | 2012 | Wet Detention Effciency Calculation and TA | yes | 189.9682 | 1852.5106
10049 | City of Titusville | North IRL | A | IR1-5 | 0.35 | 0.47 | 0.10505 | 5.7337 | 0.70984 | 0.6023 | 0.074565 | 1710 | Educational Facilities | TV-04 | St. Johns Basin Stormwater Improvements | 955.9175 | City of Titusville | DEP/ SJRWMD | St. Johns Basin Stormwater Improvements | Construction of a 3. 5-acre wet detention pond to treat runoff from mixed use lands prior to discharge to the lagoon. | Wet Detention Pond | Completed | 2014 | 317 | 1.156 | A | 882 | $2,024,000 | $8,000 | DEP/ Brevard County/ City | DEP - $681,563/ County - $141,655/ City - $1,314,625 | S0338 | Structural | 2013 | North Indian River Lagoon | 28.603767 | -80.822008 | 2012 | Wet Detention Effciency Calculation and TA | yes | 86.0859 | 425.1057
10050 | City of Titusville | North IRL | A | IR1-5 | 0.35 | 0.47 | 0.078497 | 6.7834 | 0.87486 | 0.53248 | 0.068674 | 1200 | Residential, Medium Density-Two-five dwellingunits per acre | TV-04 | St. Johns Basin Stormwater Improvements | 955.9175 | City of Titusville | DEP/ SJRWMD | St. Johns Basin Stormwater Improvements | Construction of a 3. 5-acre wet detention pond to treat runoff from mixed use lands prior to discharge to the lagoon. | Wet Detention Pond | Completed | 2014 | 317 | 1.156 | A | 882 | $2,024,000 | $8,000 | DEP/ Brevard County/ City | DEP - $681,563/ County - $141,655/ City - $1,314,625 | S0338 | Structural | 2013 | North Indian River Lagoon | 28.603767 | -80.822008 | 2012 | Wet Detention Effciency Calculation and TA | yes | 74.147 | 317.6669
10051 | Natural Lands | North IRL | A | IR1-5 | 0.35 | 0.47 | 0.30645 | 6.7834 | 0.87486 | 2.0788 | 0.2681 | 3100 | Herbaceous Dry Prairie | TV-04 | St. Johns Basin Stormwater Improvements | 955.9175 | City of Titusville | DEP/ SJRWMD | St. Johns Basin Stormwater Improvements | Construction of a 3. 5-acre wet detention pond to treat runoff from mixed use lands prior to discharge to the lagoon. | Wet Detention Pond | Completed | 2014 | 317 | 1.156 | A | 882 | $2,024,000 | $8,000 | DEP/ Brevard County/ City | DEP - $681,563/ County - $141,655/ City - $1,314,625 | S0338 | Structural | 2013 | North Indian River Lagoon | 28.603767 | -80.822008 | 2012 | Wet Detention Effciency Calculation and TA | yes | 139.747 | 1240.1594
10052 | Natural Lands | North IRL | A | IR1-5 | 0.35 | 0.47 | 0.10729 | 6.7834 | 0.87486 | 0.72781 | 0.093866 | 6170 | Mixed wetland hardwoods | TV-04 | St. Johns Basin Stormwater Improvements | 955.9175 | City of Titusville | DEP/ SJRWMD | St. Johns Basin Stormwater Improvements | Construction of a 3. 5-acre wet detention pond to treat runoff from mixed use lands prior to discharge to the lagoon. | Wet Detention Pond | Completed | 2014 | 317 | 1.156 | A | 882 | $2,024,000 | $8,000 | DEP/ Brevard County/ City | DEP - $681,563/ County - $141,655/ City - $1,314,625 | S0338 | Structural | 2013 | North Indian River Lagoon | 28.603767 | -80.822008 | 2012 | Wet Detention Effciency Calculation and TA | yes | 106.9189 | 434.1965
10053 | City of Titusville | North IRL | A | IR1-5 | 0.35 | 0.47 | 0.12552 | 6.7834 | 0.87486 | 0.85148 | 0.10982 | 1210 | Fixed Single Family Units | TV-04 | St. Johns Basin Stormwater Improvements | 955.9175 | City of Titusville | DEP/ SJRWMD | St. Johns Basin Stormwater Improvements | Construction of a 3. 5-acre wet detention pond to treat runoff from mixed use lands prior to discharge to the lagoon. | Wet Detention Pond | Completed | 2014 | 317 | 1.156 | A | 882 | $2,024,000 | $8,000 | DEP/ Brevard County/ City | DEP - $681,563/ County - $141,655/ City - $1,314,625 | S0338 | Structural | 2013 | North Indian River Lagoon | 28.603767 | -80.822008 | 2012 | Wet Detention Effciency Calculation and TA | yes | 96.344 | 507.9772
10054 | City of Titusville | North IRL | A | IR1-5 | 0.35 | 0.47 | 0.012276 | 8.3714 | 1.1784 | 0.10277 | 0.014466 | 1210 | Fixed Single Family Units | TV-04 | St. Johns Basin Stormwater Improvements | 955.9175 | City of Titusville | DEP/ SJRWMD | St. Johns Basin Stormwater Improvements | Construction of a 3. 5-acre wet detention pond to treat runoff from mixed use lands prior to discharge to the lagoon. | Wet Detention Pond | Completed | 2014 | 317 | 1.156 | A | 882 | $2,024,000 | $8,000 | DEP/ Brevard County/ City | DEP - $681,563/ County - $141,655/ City - $1,314,625 | S0338 | Structural | 2013 | North Indian River Lagoon | 28.603767 | -80.822008 | 2012 | Wet Detention Effciency Calculation and TA | yes | 34.0702 | 49.6808
10055 | Natural Lands | North IRL | A | IR1-5 | 0.35 | 0.47 | 0.17449 | 9.9943 | 1.7369 | 1.7439 | 0.30308 | 6300 | Wetland Forested Mixed | TV-04 | St. Johns Basin Stormwater Improvements | 955.9175 | City of Titusville | DEP/ SJRWMD | St. Johns Basin Stormwater Improvements | Construction of a 3. 5-acre wet detention pond to treat runoff from mixed use lands prior to discharge to the lagoon. | Wet Detention Pond | Completed | 2014 | 317 | 1.156 | A | 882 | $2,024,000 | $8,000 | DEP/ Brevard County/ City | DEP - $681,563/ County - $141,655/ City - $1,314,625 | S0338 | Structural | 2013 | North Indian River Lagoon | 28.603767 | -80.822008 | 2012 | Wet Detention Effciency Calculation and TA | yes | 128.344 | 706.1445
10056 | City of Titusville | North IRL | A | IR1-5 | 0.35 | 0.47 | 0.013944 | 9.9943 | 1.7369 | 0.13936 | 0.024221 | 1210 | Fixed Single Family Units | TV-04 | St. Johns Basin Stormwater Improvements | 955.9175 | City of Titusville | DEP/ SJRWMD | St. Johns Basin Stormwater Improvements | Construction of a 3. 5-acre wet detention pond to treat runoff from mixed use lands prior to discharge to the lagoon. | Wet Detention Pond | Completed | 2014 | 317 | 1.156 | A | 882 | $2,024,000 | $8,000 | DEP/ Brevard County/ City | DEP - $681,563/ County - $141,655/ City - $1,314,625 | S0338 | Structural | 2013 | North Indian River Lagoon | 28.603767 | -80.822008 | 2012 | Wet Detention Effciency Calculation and TA | yes | 68.5623 | 56.4307
10057 | City of Titusville | North IRL | A | IR1-5 | 0.35 | 0.47 | 0.0021754 | 9.9943 | 1.7369 | 0.021741 | 0.0037785 | 1210 | Fixed Single Family Units | TV-04 | St. Johns Basin Stormwater Improvements | 955.9175 | City of Titusville | DEP/ SJRWMD | St. Johns Basin Stormwater Improvements | Construction of a 3. 5-acre wet detention pond to treat runoff from mixed use lands prior to discharge to the lagoon. | Wet Detention Pond | Completed | 2014 | 317 | 1.156 | A | 882 | $2,024,000 | $8,000 | DEP/ Brevard County/ City | DEP - $681,563/ County - $141,655/ City - $1,314,625 | S0338 | Structural | 2013 | North Indian River Lagoon | 28.603767 | -80.822008 | 2012 | Wet Detention Effciency Calculation and TA | yes | 13.3783 | 8.8035
10058 | City of Titusville | North IRL | A | IR1-5 | 0.35 | 0.47 | 0.42715 | 9.9943 | 1.7369 | 4.2691 | 0.74194 | 1340 | Residential, High density; Multiple Dwelling Units, High Rise <Three stories or more> | TV-04 | St. Johns Basin Stormwater Improvements | 955.9175 | City of Titusville | DEP/ SJRWMD | St. Johns Basin Stormwater Improvements | Construction of a 3. 5-acre wet detention pond to treat runoff from mixed use lands prior to discharge to the lagoon. | Wet Detention Pond | Completed | 2014 | 317 | 1.156 | A | 882 | $2,024,000 | $8,000 | DEP/ Brevard County/ City | DEP - $681,563/ County - $141,655/ City - $1,314,625 | S0338 | Structural | 2013 | North Indian River Lagoon | 28.603767 | -80.822008 | 2012 | Wet Detention Effciency Calculation and TA | yes | 168.3334 | 1728.6213
10059 | City of Titusville | North IRL | A | IR1-5 | 0.35 | 0.47 | 0.61513 | 10.1528 | 1.5049 | 6.2452 | 0.92572 | 1200 | Residential, Medium Density-Two-five dwellingunits per acre | TV-04 | St. Johns Basin Stormwater Improvements | 955.9175 | City of Titusville | DEP/ SJRWMD | St. Johns Basin Stormwater Improvements | Construction of a 3. 5-acre wet detention pond to treat runoff from mixed use lands prior to discharge to the lagoon. | Wet Detention Pond | Completed | 2014 | 317 | 1.156 | A | 882 | $2,024,000 | $8,000 | DEP/ Brevard County/ City | DEP - $681,563/ County - $141,655/ City - $1,314,625 | S0338 | Structural | 2013 | North Indian River Lagoon | 28.603767 | -80.822008 | 2012 | Wet Detention Effciency Calculation and TA | yes | 201.8229 | 2489.3249
10060 | City of Titusville | North IRL | A | IR1-5 | 0.35 | 0.47 | 0.0026379 | 10.1528 | 1.5049 | 0.026782 | 0.0039698 | 1210 | Fixed Single Family Units | TV-04 | St. Johns Basin Stormwater Improvements | 955.9175 | City of Titusville | DEP/ SJRWMD | St. Johns Basin Stormwater Improvements | Construction of a 3. 5-acre wet detention pond to treat runoff from mixed use lands prior to discharge to the lagoon. | Wet Detention Pond | Completed | 2014 | 317 | 1.156 | A | 882 | $2,024,000 | $8,000 | DEP/ Brevard County/ City | DEP - $681,563/ County - $141,655/ City - $1,314,625 | S0338 | Structural | 2013 | North Indian River Lagoon | 28.603767 | -80.822008 | 2012 | Wet Detention Effciency Calculation and TA | yes | 15.6096 | 10.6751
10061 | Natural Lands | North IRL | A | IR1-5 | 0.35 | 0.47 | 0.35858 | 4.5152 | 0.32976 | 1.6191 | 0.11824 | 4110 | Pine flatwoods | TV-04 | St. Johns Basin Stormwater Improvements | 955.9175 | City of Titusville | DEP/ SJRWMD | St. Johns Basin Stormwater Improvements | Construction of a 3. 5-acre wet detention pond to treat runoff from mixed use lands prior to discharge to the lagoon. | Wet Detention Pond | Completed | 2014 | 317 | 1.156 | A | 882 | $2,024,000 | $8,000 | DEP/ Brevard County/ City | DEP - $681,563/ County - $141,655/ City - $1,314,625 | S0338 | Structural | 2013 | North Indian River Lagoon | 28.603767 | -80.822008 | 2012 | Wet Detention Effciency Calculation and TA | yes | 178.3013 | 1451.1283
10062 | Natural Lands | North IRL | A | IR1-5 | 0.35 | 0.47 | 0.1561 | 4.5152 | 0.32976 | 0.70483 | 0.051476 | 6410 | Freshwater marshes | TV-04 | St. Johns Basin Stormwater Improvements | 955.9175 | City of Titusville | DEP/ SJRWMD | St. Johns Basin Stormwater Improvements | Construction of a 3. 5-acre wet detention pond to treat runoff from mixed use lands prior to discharge to the lagoon. | Wet Detention Pond | Completed | 2014 | 317 | 1.156 | A | 882 | $2,024,000 | $8,000 | DEP/ Brevard County/ City | DEP - $681,563/ County - $141,655/ City - $1,314,625 | S0338 | Structural | 2013 | North Indian River Lagoon | 28.603767 | -80.822008 | 2012 | Wet Detention Effciency Calculation and TA | yes | 100.8736 | 631.7278
10063 | City of Titusville | North IRL | A | IR1-5 | 0.35 | 0.47 | 0.10308 | 4.5152 | 0.32976 | 0.46542 | 0.033991 | 1720 | Religious | TV-04 | St. Johns Basin Stormwater Improvements | 955.9175 | City of Titusville | DEP/ SJRWMD | St. Johns Basin Stormwater Improvements | Construction of a 3. 5-acre wet detention pond to treat runoff from mixed use lands prior to discharge to the lagoon. | Wet Detention Pond | Completed | 2014 | 317 | 1.156 | A | 882 | $2,024,000 | $8,000 | DEP/ Brevard County/ City | DEP - $681,563/ County - $141,655/ City - $1,314,625 | S0338 | Structural | 2013 | North Indian River Lagoon | 28.603767 | -80.822008 | 2012 | Wet Detention Effciency Calculation and TA | yes | 98.7158 | 417.1439
10064 | City of Titusville | North IRL | A | IR1-5 | 0.35 | 0.47 | 0.23332 | 10.2092 | 1.5131 | 2.382 | 0.35304 | 1210 | Fixed Single Family Units | TV-04 | St. Johns Basin Stormwater Improvements | 955.9175 | City of Titusville | DEP/ SJRWMD | St. Johns Basin Stormwater Improvements | Construction of a 3. 5-acre wet detention pond to treat runoff from mixed use lands prior to discharge to the lagoon. | Wet Detention Pond | Completed | 2014 | 317 | 1.156 | A | 882 | $2,024,000 | $8,000 | DEP/ Brevard County/ City | DEP - $681,563/ County - $141,655/ City - $1,314,625 | S0338 | Structural | 2013 | North Indian River Lagoon | 28.603767 | -80.822008 | 2012 | Wet Detention Effciency Calculation and TA | yes | 137.828 | 944.193
10065 | City of Titusville | North IRL | A | IR1-5 | 0.35 | 0.47 | 0.38445 | 10.2092 | 1.5131 | 3.9249 | 0.58172 | 1210 | Fixed Single Family Units | TV-04 | St. Johns Basin Stormwater Improvements | 955.9175 | City of Titusville | DEP/ SJRWMD | St. Johns Basin Stormwater Improvements | Construction of a 3. 5-acre wet detention pond to treat runoff from mixed use lands prior to discharge to the lagoon. | Wet Detention Pond | Completed | 2014 | 317 | 1.156 | A | 882 | $2,024,000 | $8,000 | DEP/ Brevard County/ City | DEP - $681,563/ County - $141,655/ City - $1,314,625 | S0338 | Structural | 2013 | North Indian River Lagoon | 28.603767 | -80.822008 | 2012 | Wet Detention Effciency Calculation and TA | yes | 162.2926 | 1555.807
10066 | City of Titusville | North IRL | A | IR1-5 | 0.35 | 0.47 | 0.17165 | 9.5788 | 1.4046 | 1.6442 | 0.24109 | 1200 | Residential, Medium Density-Two-five dwellingunits per acre | TV-04 | St. Johns Basin Stormwater Improvements | 955.9175 | City of Titusville | DEP/ SJRWMD | St. Johns Basin Stormwater Improvements | Construction of a 3. 5-acre wet detention pond to treat runoff from mixed use lands prior to discharge to the lagoon. | Wet Detention Pond | Completed | 2014 | 317 | 1.156 | A | 882 | $2,024,000 | $8,000 | DEP/ Brevard County/ City | DEP - $681,563/ County - $141,655/ City - $1,314,625 | S0338 | Structural | 2013 | North Indian River Lagoon | 28.603767 | -80.822008 | 2012 | Wet Detention Effciency Calculation and TA | yes | 132.1241 | 694.6334
10067 | City of Titusville | North IRL | A | IR1-5 | 0.35 | 0.47 | 0.024305 | 9.5788 | 1.4046 | 0.23281 | 0.034138 | 1700 | Institutional (Educational,religious,health and military facilities) | TV-04 | St. Johns Basin Stormwater Improvements | 955.9175 | City of Titusville | DEP/ SJRWMD | St. Johns Basin Stormwater Improvements | Construction of a 3. 5-acre wet detention pond to treat runoff from mixed use lands prior to discharge to the lagoon. | Wet Detention Pond | Completed | 2014 | 317 | 1.156 | A | 882 | $2,024,000 | $8,000 | DEP/ Brevard County/ City | DEP - $681,563/ County - $141,655/ City - $1,314,625 | S0338 | Structural | 2013 | North Indian River Lagoon | 28.603767 | -80.822008 | 2012 | Wet Detention Effciency Calculation and TA | yes | 50.7744 | 98.357
10068 | City of Titusville | North IRL | A | IR1-5 | 0.35 | 0.47 | 0.12786 | 9.5788 | 1.4046 | 1.2247 | 0.17959 | 1210 | Fixed Single Family Units | TV-04 | St. Johns Basin Stormwater Improvements | 955.9175 | City of Titusville | DEP/ SJRWMD | St. Johns Basin Stormwater Improvements | Construction of a 3. 5-acre wet detention pond to treat runoff from mixed use lands prior to discharge to the lagoon. | Wet Detention Pond | Completed | 2014 | 317 | 1.156 | A | 882 | $2,024,000 | $8,000 | DEP/ Brevard County/ City | DEP - $681,563/ County - $141,655/ City - $1,314,625 | S0338 | Structural | 2013 | North Indian River Lagoon | 28.603767 | -80.822008 | 2012 | Wet Detention Effciency Calculation and TA | yes | 92.6867 | 517.4325
10069 | City of Titusville | North IRL | A | IR1-5 | 0.35 | 0.47 | 0.030709 | 9.5788 | 1.4046 | 0.29415 | 0.043134 | 1210 | Fixed Single Family Units | TV-04 | St. Johns Basin Stormwater Improvements | 955.9175 | City of Titusville | DEP/ SJRWMD | St. Johns Basin Stormwater Improvements | Construction of a 3. 5-acre wet detention pond to treat runoff from mixed use lands prior to discharge to the lagoon. | Wet Detention Pond | Completed | 2014 | 317 | 1.156 | A | 882 | $2,024,000 | $8,000 | DEP/ Brevard County/ City | DEP - $681,563/ County - $141,655/ City - $1,314,625 | S0338 | Structural | 2013 | North Indian River Lagoon | 28.603767 | -80.822008 | 2012 | Wet Detention Effciency Calculation and TA | yes | 51.1068 | 124.2748
10070 | City of Titusville | North IRL | A | IR1-5 | 0.35 | 0.47 | 0.095742 | 9.5788 | 1.4046 | 0.91709 | 0.13448 | 1210 | Fixed Single Family Units | TV-04 | St. Johns Basin Stormwater Improvements | 955.9175 | City of Titusville | DEP/ SJRWMD | St. Johns Basin Stormwater Improvements | Construction of a 3. 5-acre wet detention pond to treat runoff from mixed use lands prior to discharge to the lagoon. | Wet Detention Pond | Completed | 2014 | 317 | 1.156 | A | 882 | $2,024,000 | $8,000 | DEP/ Brevard County/ City | DEP - $681,563/ County - $141,655/ City - $1,314,625 | S0338 | Structural | 2013 | North Indian River Lagoon | 28.603767 | -80.822008 | 2012 | Wet Detention Effciency Calculation and TA | yes | 83.388 | 387.4524
10071 | City of Titusville | North IRL | A | IR1-5 | 0.35 | 0.47 | 0.02317 | 9.5788 | 1.4046 | 0.22194 | 0.032544 | 1210 | Fixed Single Family Units | TV-04 | St. Johns Basin Stormwater Improvements | 955.9175 | City of Titusville | DEP/ SJRWMD | St. Johns Basin Stormwater Improvements | Construction of a 3. 5-acre wet detention pond to treat runoff from mixed use lands prior to discharge to the lagoon. | Wet Detention Pond | Completed | 2014 | 317 | 1.156 | A | 882 | $2,024,000 | $8,000 | DEP/ Brevard County/ City | DEP - $681,563/ County - $141,655/ City - $1,314,625 | S0338 | Structural | 2013 | North Indian River Lagoon | 28.603767 | -80.822008 | 2012 | Wet Detention Effciency Calculation and TA | yes | 41.9096 | 93.7653
10072 | City of Titusville | North IRL | A | IR1-5 | 0.35 | 0.47 | 0.027768 | 9.5788 | 1.4046 | 0.26598 | 0.039002 | 1300 | Residential, High Density | TV-04 | St. Johns Basin Stormwater Improvements | 955.9175 | City of Titusville | DEP/ SJRWMD | St. Johns Basin Stormwater Improvements | Construction of a 3. 5-acre wet detention pond to treat runoff from mixed use lands prior to discharge to the lagoon. | Wet Detention Pond | Completed | 2014 | 317 | 1.156 | A | 882 | $2,024,000 | $8,000 | DEP/ Brevard County/ City | DEP - $681,563/ County - $141,655/ City - $1,314,625 | S0338 | Structural | 2013 | North Indian River Lagoon | 28.603767 | -80.822008 | 2012 | Wet Detention Effciency Calculation and TA | yes | 46.7195 | 112.3716
10073 | City of Titusville | North IRL | A | IR1-5 | 0.35 | 0.47 | 0.11656 | 9.5788 | 1.4046 | 1.1165 | 0.16372 | 1720 | Religious | TV-04 | St. Johns Basin Stormwater Improvements | 955.9175 | City of Titusville | DEP/ SJRWMD | St. Johns Basin Stormwater Improvements | Construction of a 3. 5-acre wet detention pond to treat runoff from mixed use lands prior to discharge to the lagoon. | Wet Detention Pond | Completed | 2014 | 317 | 1.156 | A | 882 | $2,024,000 | $8,000 | DEP/ Brevard County/ City | DEP - $681,563/ County - $141,655/ City - $1,314,625 | S0338 | Structural | 2013 | North Indian River Lagoon | 28.603767 | -80.822008 | 2012 | Wet Detention Effciency Calculation and TA | yes | 89.1913 | 471.713
10074 | City of Titusville | North IRL | A | IR1-5 | 0.35 | 0.47 | 0.2093 | 9.802 | 1.4399 | 2.0515 | 0.30137 | 1200 | Residential, Medium Density-Two-five dwellingunits per acre | TV-04 | St. Johns Basin Stormwater Improvements | 955.9175 | City of Titusville | DEP/ SJRWMD | St. Johns Basin Stormwater Improvements | Construction of a 3. 5-acre wet detention pond to treat runoff from mixed use lands prior to discharge to the lagoon. | Wet Detention Pond | Completed | 2014 | 317 | 1.156 | A | 882 | $2,024,000 | $8,000 | DEP/ Brevard County/ City | DEP - $681,563/ County - $141,655/ City - $1,314,625 | S0338 | Structural | 2013 | North Indian River Lagoon | 28.603767 | -80.822008 | 2012 | Wet Detention Effciency Calculation and TA | yes | 135.6255 | 846.9927
10075 | City of Titusville | North IRL | A | IR1-5 | 0.35 | 0.47 | 0.15082 | 9.802 | 1.4399 | 1.4783 | 0.21716 | 1210 | Fixed Single Family Units | TV-04 | St. Johns Basin Stormwater Improvements | 955.9175 | City of Titusville | DEP/ SJRWMD | St. Johns Basin Stormwater Improvements | Construction of a 3. 5-acre wet detention pond to treat runoff from mixed use lands prior to discharge to the lagoon. | Wet Detention Pond | Completed | 2014 | 317 | 1.156 | A | 882 | $2,024,000 | $8,000 | DEP/ Brevard County/ City | DEP - $681,563/ County - $141,655/ City - $1,314,625 | S0338 | Structural | 2013 | North Indian River Lagoon | 28.603767 | -80.822008 | 2012 | Wet Detention Effciency Calculation and TA | yes | 100.6928 | 610.3392
10076 | City of Titusville | North IRL | A | IR1-5 | 0.35 | 0.47 | 0.25696 | 9.802 | 1.4399 | 2.5187 | 0.37 | 1210 | Fixed Single Family Units | TV-04 | St. Johns Basin Stormwater Improvements | 955.9175 | City of Titusville | DEP/ SJRWMD | St. Johns Basin Stormwater Improvements | Construction of a 3. 5-acre wet detention pond to treat runoff from mixed use lands prior to discharge to the lagoon. | Wet Detention Pond | Completed | 2014 | 317 | 1.156 | A | 882 | $2,024,000 | $8,000 | DEP/ Brevard County/ City | DEP - $681,563/ County - $141,655/ City - $1,314,625 | S0338 | Structural | 2013 | North Indian River Lagoon | 28.603767 | -80.822008 | 2012 | Wet Detention Effciency Calculation and TA | yes | 131.5078 | 1039.8924
10077 | City of Titusville | North IRL | A | IR1-5 | 0.35 | 0.47 | 0.00068588 | 9.802 | 1.4399 | 0.006723 | 0.0009876 | 1210 | Fixed Single Family Units | TV-04 | St. Johns Basin Stormwater Improvements | 955.9175 | City of Titusville | DEP/ SJRWMD | St. Johns Basin Stormwater Improvements | Construction of a 3. 5-acre wet detention pond to treat runoff from mixed use lands prior to discharge to the lagoon. | Wet Detention Pond | Completed | 2014 | 317 | 1.156 | A | 882 | $2,024,000 | $8,000 | DEP/ Brevard County/ City | DEP - $681,563/ County - $141,655/ City - $1,314,625 | S0338 | Structural | 2013 | North Indian River Lagoon | 28.603767 | -80.822008 | 2012 | Wet Detention Effciency Calculation and TA | yes | 9.467 | 2.7757
10078 | Natural Lands | North IRL | A | IR1-5 | 0.35 | 0.47 | 0.61776 | 4.8566 | 0.39736 | 3.0002 | 0.24548 | 6170 | Mixed wetland hardwoods | TV-04 | St. Johns Basin Stormwater Improvements | 955.9175 | City of Titusville | DEP/ SJRWMD | St. Johns Basin Stormwater Improvements | Construction of a 3. 5-acre wet detention pond to treat runoff from mixed use lands prior to discharge to the lagoon. | Wet Detention Pond | Completed | 2014 | 317 | 1.156 | A | 882 | $2,024,000 | $8,000 | DEP/ Brevard County/ City | DEP - $681,563/ County - $141,655/ City - $1,314,625 | S0338 | Structural | 2013 | North Indian River Lagoon | 28.603767 | -80.822008 | 2012 | Wet Detention Effciency Calculation and TA | yes | 200 | 2500
10079 | Natural Lands | North IRL | A | IR1-5 | 0.35 | 0.47 | 0.6077 | 3.5601 | 0.11673 | 2.1635 | 0.070938 | 4110 | Pine flatwoods | TV-04 | St. Johns Basin Stormwater Improvements | 955.9175 | City of Titusville | DEP/ SJRWMD | St. Johns Basin Stormwater Improvements | Construction of a 3. 5-acre wet detention pond to treat runoff from mixed use lands prior to discharge to the lagoon. | Wet Detention Pond | Completed | 2014 | 317 | 1.156 | A | 882 | $2,024,000 | $8,000 | DEP/ Brevard County/ City | DEP - $681,563/ County - $141,655/ City - $1,314,625 | S0338 | Structural | 2013 | North Indian River Lagoon | 28.603767 | -80.822008 | 2012 | Wet Detention Effciency Calculation and TA | yes | 199.8993 | 2459.2737
10080 | Natural Lands | North IRL | A | IR1-5 | 0.35 | 0.47 | 0.010064 | 3.5601 | 0.11673 | 0.035827 | 0.0011748 | 6410 | Freshwater marshes | TV-04 | St. Johns Basin Stormwater Improvements | 955.9175 | City of Titusville | DEP/ SJRWMD | St. Johns Basin Stormwater Improvements | Construction of a 3. 5-acre wet detention pond to treat runoff from mixed use lands prior to discharge to the lagoon. | Wet Detention Pond | Completed | 2014 | 317 | 1.156 | A | 882 | $2,024,000 | $8,000 | DEP/ Brevard County/ City | DEP - $681,563/ County - $141,655/ City - $1,314,625 | S0338 | Structural | 2013 | North Indian River Lagoon | 28.603767 | -80.822008 | 2012 | Wet Detention Effciency Calculation and TA | yes | 44.4341 | 40.7263
10081 | City of Titusville | North IRL | A | IR1-5 | 0.35 | 0.47 | 0.00025323 | 9.802 | 1.4399 | 0.0024822 | 0.00036463 | 1200 | Residential, Medium Density-Two-five dwellingunits per acre | TV-04 | St. Johns Basin Stormwater Improvements | 955.9175 | City of Titusville | DEP/ SJRWMD | St. Johns Basin Stormwater Improvements | Construction of a 3. 5-acre wet detention pond to treat runoff from mixed use lands prior to discharge to the lagoon. | Wet Detention Pond | Completed | 2014 | 317 | 1.156 | A | 882 | $2,024,000 | $8,000 | DEP/ Brevard County/ City | DEP - $681,563/ County - $141,655/ City - $1,314,625 | S0338 | Structural | 2013 | North Indian River Lagoon | 28.603767 | -80.822008 | 2012 | Wet Detention Effciency Calculation and TA | yes | 5.7717 | 1.0248
10082 | City of Titusville | North IRL | A | IR1-5 | 0.35 | 0.47 | 0.045929 | 9.802 | 1.4399 | 0.45019 | 0.066133 | 1210 | Fixed Single Family Units | TV-04 | St. Johns Basin Stormwater Improvements | 955.9175 | City of Titusville | DEP/ SJRWMD | St. Johns Basin Stormwater Improvements | Construction of a 3. 5-acre wet detention pond to treat runoff from mixed use lands prior to discharge to the lagoon. | Wet Detention Pond | Completed | 2014 | 317 | 1.156 | A | 882 | $2,024,000 | $8,000 | DEP/ Brevard County/ City | DEP - $681,563/ County - $141,655/ City - $1,314,625 | S0338 | Structural | 2013 | North Indian River Lagoon | 28.603767 | -80.822008 | 2012 | Wet Detention Effciency Calculation and TA | yes | 77.6127 | 185.868
10083 | City of Titusville | North IRL | A | IR1-5 | 0.35 | 0.47 | 0.054679 | 9.802 | 1.4399 | 0.53596 | 0.078732 | 1210 | Fixed Single Family Units | TV-04 | St. Johns Basin Stormwater Improvements | 955.9175 | City of Titusville | DEP/ SJRWMD | St. Johns Basin Stormwater Improvements | Construction of a 3. 5-acre wet detention pond to treat runoff from mixed use lands prior to discharge to the lagoon. | Wet Detention Pond | Completed | 2014 | 317 | 1.156 | A | 882 | $2,024,000 | $8,000 | DEP/ Brevard County/ City | DEP - $681,563/ County - $141,655/ City - $1,314,625 | S0338 | Structural | 2013 | North Indian River Lagoon | 28.603767 | -80.822008 | 2012 | Wet Detention Effciency Calculation and TA | yes | 60.8948 | 221.2768
10084 | City of Titusville | North IRL | A | IR1-5 | 0.35 | 0.47 | 0.14309 | 9.802 | 1.4399 | 1.4026 | 0.20604 | 1210 | Fixed Single Family Units | TV-04 | St. Johns Basin Stormwater Improvements | 955.9175 | City of Titusville | DEP/ SJRWMD | St. Johns Basin Stormwater Improvements | Construction of a 3. 5-acre wet detention pond to treat runoff from mixed use lands prior to discharge to the lagoon. | Wet Detention Pond | Completed | 2014 | 317 | 1.156 | A | 882 | $2,024,000 | $8,000 | DEP/ Brevard County/ City | DEP - $681,563/ County - $141,655/ City - $1,314,625 | S0338 | Structural | 2013 | North Indian River Lagoon | 28.603767 | -80.822008 | 2012 | Wet Detention Effciency Calculation and TA | yes | 97.4585 | 579.0785
10085 | City of Titusville | North IRL | A | IR1-5 | 0.35 | 0.47 | 0.10355 | 9.802 | 1.4399 | 1.015 | 0.1491 | 1210 | Fixed Single Family Units | TV-04 | St. Johns Basin Stormwater Improvements | 955.9175 | City of Titusville | DEP/ SJRWMD | St. Johns Basin Stormwater Improvements | Construction of a 3. 5-acre wet detention pond to treat runoff from mixed use lands prior to discharge to the lagoon. | Wet Detention Pond | Completed | 2014 | 317 | 1.156 | A | 882 | $2,024,000 | $8,000 | DEP/ Brevard County/ City | DEP - $681,563/ County - $141,655/ City - $1,314,625 | S0338 | Structural | 2013 | North Indian River Lagoon | 28.603767 | -80.822008 | 2012 | Wet Detention Effciency Calculation and TA | yes | 89.9561 | 419.0349
10086 | City of Titusville | North IRL | A | IR1-5 | 0.35 | 0.47 | 0.16361 | 9.802 | 1.4399 | 1.6037 | 0.23559 | 1210 | Fixed Single Family Units | TV-04 | St. Johns Basin Stormwater Improvements | 955.9175 | City of Titusville | DEP/ SJRWMD | St. Johns Basin Stormwater Improvements | Construction of a 3. 5-acre wet detention pond to treat runoff from mixed use lands prior to discharge to the lagoon. | Wet Detention Pond | Completed | 2014 | 317 | 1.156 | A | 882 | $2,024,000 | $8,000 | DEP/ Brevard County/ City | DEP - $681,563/ County - $141,655/ City - $1,314,625 | S0338 | Structural | 2013 | North Indian River Lagoon | 28.603767 | -80.822008 | 2012 | Wet Detention Effciency Calculation and TA | yes | 103.8999 | 662.1145
10087 | City of Titusville | North IRL | A | IR1-5 | 0.35 | 0.47 | 0.10665 | 9.802 | 1.4399 | 1.0454 | 0.15357 | 1210 | Fixed Single Family Units | TV-04 | St. Johns Basin Stormwater Improvements | 955.9175 | City of Titusville | DEP/ SJRWMD | St. Johns Basin Stormwater Improvements | Construction of a 3. 5-acre wet detention pond to treat runoff from mixed use lands prior to discharge to the lagoon. | Wet Detention Pond | Completed | 2014 | 317 | 1.156 | A | 882 | $2,024,000 | $8,000 | DEP/ Brevard County/ City | DEP - $681,563/ County - $141,655/ City - $1,314,625 | S0338 | Structural | 2013 | North Indian River Lagoon | 28.603767 | -80.822008 | 2012 | Wet Detention Effciency Calculation and TA | yes | 84.3219 | 431.6024
10088 | City of Titusville | North IRL | A | IR1-5 | 0.35 | 0.47 | 0.27552 | 8.6915 | 1.192 | 2.3947 | 0.32843 | 1100 | Residential, Low Density-Less than two dwelling units/acre | TV-04 | St. Johns Basin Stormwater Improvements | 955.9175 | City of Titusville | DEP/ SJRWMD | St. Johns Basin Stormwater Improvements | Construction of a 3. 5-acre wet detention pond to treat runoff from mixed use lands prior to discharge to the lagoon. | Wet Detention Pond | Completed | 2014 | 317 | 1.156 | A | 882 | $2,024,000 | $8,000 | DEP/ Brevard County/ City | DEP - $681,563/ County - $141,655/ City - $1,314,625 | S0338 | Structural | 2013 | North Indian River Lagoon | 28.603767 | -80.822008 | 2012 | Wet Detention Effciency Calculation and TA | yes | 175.0304 | 1114.9799
10089 | City of Titusville | North IRL | A | IR1-5 | 0.35 | 0.47 | 0.11434 | 8.6915 | 1.192 | 0.99381 | 0.1363 | 1200 | Residential, Medium Density-Two-five dwellingunits per acre | TV-04 | St. Johns Basin Stormwater Improvements | 955.9175 | City of Titusville | DEP/ SJRWMD | St. Johns Basin Stormwater Improvements | Construction of a 3. 5-acre wet detention pond to treat runoff from mixed use lands prior to discharge to the lagoon. | Wet Detention Pond | Completed | 2014 | 317 | 1.156 | A | 882 | $2,024,000 | $8,000 | DEP/ Brevard County/ City | DEP - $681,563/ County - $141,655/ City - $1,314,625 | S0338 | Structural | 2013 | North Indian River Lagoon | 28.603767 | -80.822008 | 2012 | Wet Detention Effciency Calculation and TA | yes | 122.9746 | 462.7291
10090 | City of Titusville | North IRL | A | IR1-5 | 0.35 | 0.47 | 0.19299 | 8.6915 | 1.192 | 1.6774 | 0.23005 | 1750 | Governmental | TV-04 | St. Johns Basin Stormwater Improvements | 955.9175 | City of Titusville | DEP/ SJRWMD | St. Johns Basin Stormwater Improvements | Construction of a 3. 5-acre wet detention pond to treat runoff from mixed use lands prior to discharge to the lagoon. | Wet Detention Pond | Completed | 2014 | 317 | 1.156 | A | 882 | $2,024,000 | $8,000 | DEP/ Brevard County/ City | DEP - $681,563/ County - $141,655/ City - $1,314,625 | S0338 | Structural | 2013 | North Indian River Lagoon | 28.603767 | -80.822008 | 2012 | Wet Detention Effciency Calculation and TA | yes | 111.8372 | 780.9993
10091 | City of Titusville | North IRL | A | IR1-5 | 0.35 | 0.47 | 0.032959 | 8.6915 | 1.192 | 0.28646 | 0.039289 | 1750 | Governmental | TV-04 | St. Johns Basin Stormwater Improvements | 955.9175 | City of Titusville | DEP/ SJRWMD | St. Johns Basin Stormwater Improvements | Construction of a 3. 5-acre wet detention pond to treat runoff from mixed use lands prior to discharge to the lagoon. | Wet Detention Pond | Completed | 2014 | 317 | 1.156 | A | 882 | $2,024,000 | $8,000 | DEP/ Brevard County/ City | DEP - $681,563/ County - $141,655/ City - $1,314,625 | S0338 | Structural | 2013 | North Indian River Lagoon | 28.603767 | -80.822008 | 2012 | Wet Detention Effciency Calculation and TA | yes | 92.9962 | 133.3804
10092 | City of Titusville | North IRL | A | IR1-5 | 0.35 | 0.47 | 0.0019549 | 8.6915 | 1.192 | 0.016991 | 0.0023303 | 1750 | Governmental | TV-04 | St. Johns Basin Stormwater Improvements | 955.9175 | City of Titusville | DEP/ SJRWMD | St. Johns Basin Stormwater Improvements | Construction of a 3. 5-acre wet detention pond to treat runoff from mixed use lands prior to discharge to the lagoon. | Wet Detention Pond | Completed | 2014 | 317 | 1.156 | A | 882 | $2,024,000 | $8,000 | DEP/ Brevard County/ City | DEP - $681,563/ County - $141,655/ City - $1,314,625 | S0338 | Structural | 2013 | North Indian River Lagoon | 28.603767 | -80.822008 | 2012 | Wet Detention Effciency Calculation and TA | yes | 11.5555 | 7.9113
10093 | Natural Lands | North IRL | A | IR1-5 | 0.35 | 0.47 | 0.61776 | 5.8019 | 0.52669 | 3.5842 | 0.32537 | 6170 | Mixed wetland hardwoods | TV-04 | St. Johns Basin Stormwater Improvements | 955.9175 | City of Titusville | DEP/ SJRWMD | St. Johns Basin Stormwater Improvements | Construction of a 3. 5-acre wet detention pond to treat runoff from mixed use lands prior to discharge to the lagoon. | Wet Detention Pond | Completed | 2014 | 317 | 1.156 | A | 882 | $2,024,000 | $8,000 | DEP/ Brevard County/ City | DEP - $681,563/ County - $141,655/ City - $1,314,625 | S0338 | Structural | 2013 | North Indian River Lagoon | 28.603767 | -80.822008 | 2012 | Wet Detention Effciency Calculation and TA | yes | 200 | 2500
10094 | City of Titusville | North IRL | A | IR1-5 | 0.35 | 0.47 | 0.13099 | 9.8432 | 1.4458 | 1.2894 | 0.18939 | 1210 | Fixed Single Family Units | TV-04 | St. Johns Basin Stormwater Improvements | 955.9175 | City of Titusville | DEP/ SJRWMD | St. Johns Basin Stormwater Improvements | Construction of a 3. 5-acre wet detention pond to treat runoff from mixed use lands prior to discharge to the lagoon. | Wet Detention Pond | Completed | 2014 | 317 | 1.156 | A | 882 | $2,024,000 | $8,000 | DEP/ Brevard County/ City | DEP - $681,563/ County - $141,655/ City - $1,314,625 | S0338 | Structural | 2013 | North Indian River Lagoon | 28.603767 | -80.822008 | 2012 | Wet Detention Effciency Calculation and TA | yes | 109.9899 | 530.0991
10095 | City of Titusville | North IRL | A | IR1-5 | 0.35 | 0.47 | 0.1555 | 9.8432 | 1.4458 | 1.5306 | 0.22483 | 1210 | Fixed Single Family Units | TV-04 | St. Johns Basin Stormwater Improvements | 955.9175 | City of Titusville | DEP/ SJRWMD | St. Johns Basin Stormwater Improvements | Construction of a 3. 5-acre wet detention pond to treat runoff from mixed use lands prior to discharge to the lagoon. | Wet Detention Pond | Completed | 2014 | 317 | 1.156 | A | 882 | $2,024,000 | $8,000 | DEP/ Brevard County/ City | DEP - $681,563/ County - $141,655/ City - $1,314,625 | S0338 | Structural | 2013 | North Indian River Lagoon | 28.603767 | -80.822008 | 2012 | Wet Detention Effciency Calculation and TA | yes | 125.1919 | 629.2968
10096 | City of Titusville | North IRL | A | IR1-5 | 0.35 | 0.47 | 0.013935 | 9.8432 | 1.4458 | 0.13717 | 0.020148 | 1210 | Fixed Single Family Units | TV-04 | St. Johns Basin Stormwater Improvements | 955.9175 | City of Titusville | DEP/ SJRWMD | St. Johns Basin Stormwater Improvements | Construction of a 3. 5-acre wet detention pond to treat runoff from mixed use lands prior to discharge to the lagoon. | Wet Detention Pond | Completed | 2014 | 317 | 1.156 | A | 882 | $2,024,000 | $8,000 | DEP/ Brevard County/ City | DEP - $681,563/ County - $141,655/ City - $1,314,625 | S0338 | Structural | 2013 | North Indian River Lagoon | 28.603767 | -80.822008 | 2012 | Wet Detention Effciency Calculation and TA | yes | 30.0476 | 56.3939
10097 | City of Titusville | North IRL | A | IR1-5 | 0.35 | 0.47 | 0.31734 | 9.8432 | 1.4458 | 3.1236 | 0.45882 | 1210 | Fixed Single Family Units | TV-04 | St. Johns Basin Stormwater Improvements | 955.9175 | City of Titusville | DEP/ SJRWMD | St. Johns Basin Stormwater Improvements | Construction of a 3. 5-acre wet detention pond to treat runoff from mixed use lands prior to discharge to the lagoon. | Wet Detention Pond | Completed | 2014 | 317 | 1.156 | A | 882 | $2,024,000 | $8,000 | DEP/ Brevard County/ City | DEP - $681,563/ County - $141,655/ City - $1,314,625 | S0338 | Structural | 2013 | North Indian River Lagoon | 28.603767 | -80.822008 | 2012 | Wet Detention Effciency Calculation and TA | yes | 158.958 | 1284.2103
10098 | City of Titusville | North IRL | A | IR1-5 | 0.35 | 0.47 | 0.17055 | 10.0885 | 1.5797 | 1.7206 | 0.26942 | 1200 | Residential, Medium Density-Two-five dwellingunits per acre | TV-04 | St. Johns Basin Stormwater Improvements | 955.9175 | City of Titusville | DEP/ SJRWMD | St. Johns Basin Stormwater Improvements | Construction of a 3. 5-acre wet detention pond to treat runoff from mixed use lands prior to discharge to the lagoon. | Wet Detention Pond | Completed | 2014 | 317 | 1.156 | A | 882 | $2,024,000 | $8,000 | DEP/ Brevard County/ City | DEP - $681,563/ County - $141,655/ City - $1,314,625 | S0338 | Structural | 2013 | North Indian River Lagoon | 28.603767 | -80.822008 | 2012 | Wet Detention Effciency Calculation and TA | yes | 140.6808 | 690.1841
10099 | City of Titusville | North IRL | A | IR1-5 | 0.35 | 0.47 | 0.0061684 | 10.0885 | 1.5797 | 0.06223 | 0.0097443 | 1330 | Residential, High density; Multiple Dwelling Units, Low Rise <Two stories or less> | TV-04 | St. Johns Basin Stormwater Improvements | 955.9175 | City of Titusville | DEP/ SJRWMD | St. Johns Basin Stormwater Improvements | Construction of a 3. 5-acre wet detention pond to treat runoff from mixed use lands prior to discharge to the lagoon. | Wet Detention Pond | Completed | 2014 | 317 | 1.156 | A | 882 | $2,024,000 | $8,000 | DEP/ Brevard County/ City | DEP - $681,563/ County - $141,655/ City - $1,314,625 | S0338 | Structural | 2013 | North Indian River Lagoon | 28.603767 | -80.822008 | 2012 | Wet Detention Effciency Calculation and TA | yes | 25.8565 | 24.9628
10100 | City of Titusville | North IRL | A | IR1-5 | 0.35 | 0.47 | 0.040129 | 10.0885 | 1.5797 | 0.40484 | 0.063392 | 1210 | Fixed Single Family Units | TV-04 | St. Johns Basin Stormwater Improvements | 955.9175 | City of Titusville | DEP/ SJRWMD | St. Johns Basin Stormwater Improvements | Construction of a 3. 5-acre wet detention pond to treat runoff from mixed use lands prior to discharge to the lagoon. | Wet Detention Pond | Completed | 2014 | 317 | 1.156 | A | 882 | $2,024,000 | $8,000 | DEP/ Brevard County/ City | DEP - $681,563/ County - $141,655/ City - $1,314,625 | S0338 | Structural | 2013 | North Indian River Lagoon | 28.603767 | -80.822008 | 2012 | Wet Detention Effciency Calculation and TA | yes | 61.7624 | 162.396
10101 | City of Titusville | North IRL | A | IR1-5 | 0.35 | 0.47 | 0.11129 | 10.0885 | 1.5797 | 1.1228 | 0.17581 | 1330 | Residential, High density; Multiple Dwelling Units, Low Rise <Two stories or less> | TV-04 | St. Johns Basin Stormwater Improvements | 955.9175 | City of Titusville | DEP/ SJRWMD | St. Johns Basin Stormwater Improvements | Construction of a 3. 5-acre wet detention pond to treat runoff from mixed use lands prior to discharge to the lagoon. | Wet Detention Pond | Completed | 2014 | 317 | 1.156 | A | 882 | $2,024,000 | $8,000 | DEP/ Brevard County/ City | DEP - $681,563/ County - $141,655/ City - $1,314,625 | S0338 | Structural | 2013 | North Indian River Lagoon | 28.603767 | -80.822008 | 2012 | Wet Detention Effciency Calculation and TA | yes | 84.0156 | 450.3947
10102 | City of Titusville | North IRL | A | IR1-5 | 0.35 | 0.47 | 0.024211 | 10.0885 | 1.5797 | 0.24426 | 0.038247 | 1210 | Fixed Single Family Units | TV-04 | St. Johns Basin Stormwater Improvements | 955.9175 | City of Titusville | DEP/ SJRWMD | St. Johns Basin Stormwater Improvements | Construction of a 3. 5-acre wet detention pond to treat runoff from mixed use lands prior to discharge to the lagoon. | Wet Detention Pond | Completed | 2014 | 317 | 1.156 | A | 882 | $2,024,000 | $8,000 | DEP/ Brevard County/ City | DEP - $681,563/ County - $141,655/ City - $1,314,625 | S0338 | Structural | 2013 | North Indian River Lagoon | 28.603767 | -80.822008 | 2012 | Wet Detention Effciency Calculation and TA | yes | 51.3216 | 97.9793
10103 | City of Titusville | North IRL | A | IR1-5 | 0.35 | 0.47 | 0.1817 | 10.0885 | 1.5797 | 1.8331 | 0.28703 | 1210 | Fixed Single Family Units | TV-04 | St. Johns Basin Stormwater Improvements | 955.9175 | City of Titusville | DEP/ SJRWMD | St. Johns Basin Stormwater Improvements | Construction of a 3. 5-acre wet detention pond to treat runoff from mixed use lands prior to discharge to the lagoon. | Wet Detention Pond | Completed | 2014 | 317 | 1.156 | A | 882 | $2,024,000 | $8,000 | DEP/ Brevard County/ City | DEP - $681,563/ County - $141,655/ City - $1,314,625 | S0338 | Structural | 2013 | North Indian River Lagoon | 28.603767 | -80.822008 | 2012 | Wet Detention Effciency Calculation and TA | yes | 111.5509 | 735.3092
10104 | City of Titusville | North IRL | A | IR1-5 | 0.35 | 0.47 | 0.083713 | 10.0885 | 1.5797 | 0.84454 | 0.13224 | 1210 | Fixed Single Family Units | TV-04 | St. Johns Basin Stormwater Improvements | 955.9175 | City of Titusville | DEP/ SJRWMD | St. Johns Basin Stormwater Improvements | Construction of a 3. 5-acre wet detention pond to treat runoff from mixed use lands prior to discharge to the lagoon. | Wet Detention Pond | Completed | 2014 | 317 | 1.156 | A | 882 | $2,024,000 | $8,000 | DEP/ Brevard County/ City | DEP - $681,563/ County - $141,655/ City - $1,314,625 | S0338 | Structural | 2013 | North Indian River Lagoon | 28.603767 | -80.822008 | 2012 | Wet Detention Effciency Calculation and TA | yes | 78.1509 | 338.7738
10105 | City of Titusville | North IRL | A | IR1-5 | 0.35 | 0.47 | 0.084765 | 9.7263 | 1.3996 | 0.82445 | 0.11864 | 1200 | Residential, Medium Density-Two-five dwellingunits per acre | TV-04 | St. Johns Basin Stormwater Improvements | 955.9175 | City of Titusville | DEP/ SJRWMD | St. Johns Basin Stormwater Improvements | Construction of a 3. 5-acre wet detention pond to treat runoff from mixed use lands prior to discharge to the lagoon. | Wet Detention Pond | Completed | 2014 | 317 | 1.156 | A | 882 | $2,024,000 | $8,000 | DEP/ Brevard County/ City | DEP - $681,563/ County - $141,655/ City - $1,314,625 | S0338 | Structural | 2013 | North Indian River Lagoon | 28.603767 | -80.822008 | 2012 | Wet Detention Effciency Calculation and TA | yes | 87.9744 | 343.0326
10106 | City of Titusville | North IRL | A | IR1-5 | 0.35 | 0.47 | 0.034019 | 9.7263 | 1.3996 | 0.33088 | 0.047614 | 1750 | Governmental | TV-04 | St. Johns Basin Stormwater Improvements | 955.9175 | City of Titusville | DEP/ SJRWMD | St. Johns Basin Stormwater Improvements | Construction of a 3. 5-acre wet detention pond to treat runoff from mixed use lands prior to discharge to the lagoon. | Wet Detention Pond | Completed | 2014 | 317 | 1.156 | A | 882 | $2,024,000 | $8,000 | DEP/ Brevard County/ City | DEP - $681,563/ County - $141,655/ City - $1,314,625 | S0338 | Structural | 2013 | North Indian River Lagoon | 28.603767 | -80.822008 | 2012 | Wet Detention Effciency Calculation and TA | yes | 54.1435 | 137.6713
10107 | City of Titusville | North IRL | A | IR1-5 | 0.35 | 0.47 | 0.078927 | 8.205 | 1.0951 | 0.6476 | 0.086434 | 1400 | Commercial and Services | TV-04 | St. Johns Basin Stormwater Improvements | 955.9175 | City of Titusville | DEP/ SJRWMD | St. Johns Basin Stormwater Improvements | Construction of a 3. 5-acre wet detention pond to treat runoff from mixed use lands prior to discharge to the lagoon. | Wet Detention Pond | Completed | 2014 | 317 | 1.156 | A | 882 | $2,024,000 | $8,000 | DEP/ Brevard County/ City | DEP - $681,563/ County - $141,655/ City - $1,314,625 | S0338 | Structural | 2013 | North Indian River Lagoon | 28.603767 | -80.822008 | 2012 | Wet Detention Effciency Calculation and TA | yes | 112.9466 | 319.4068
10108 | City of Titusville | North IRL | A | IR1-5 | 0.35 | 0.47 | 0.11474 | 8.205 | 1.0951 | 0.94141 | 0.12565 | 1700 | Institutional (Educational,religious,health and military facilities) | TV-04 | St. Johns Basin Stormwater Improvements | 955.9175 | City of Titusville | DEP/ SJRWMD | St. Johns Basin Stormwater Improvements | Construction of a 3. 5-acre wet detention pond to treat runoff from mixed use lands prior to discharge to the lagoon. | Wet Detention Pond | Completed | 2014 | 317 | 1.156 | A | 882 | $2,024,000 | $8,000 | DEP/ Brevard County/ City | DEP - $681,563/ County - $141,655/ City - $1,314,625 | S0338 | Structural | 2013 | North Indian River Lagoon | 28.603767 | -80.822008 | 2012 | Wet Detention Effciency Calculation and TA | yes | 118.6401 | 464.3217
10109 | City of Titusville | North IRL | A | IR1-5 | 0.35 | 0.47 | 0.16105 | 8.205 | 1.0951 | 1.3214 | 0.17637 | 8120 | Railroads | TV-04 | St. Johns Basin Stormwater Improvements | 955.9175 | City of Titusville | DEP/ SJRWMD | St. Johns Basin Stormwater Improvements | Construction of a 3. 5-acre wet detention pond to treat runoff from mixed use lands prior to discharge to the lagoon. | Wet Detention Pond | Completed | 2014 | 317 | 1.156 | A | 882 | $2,024,000 | $8,000 | DEP/ Brevard County/ City | DEP - $681,563/ County - $141,655/ City - $1,314,625 | S0338 | Structural | 2013 | North Indian River Lagoon | 28.603767 | -80.822008 | 2012 | Wet Detention Effciency Calculation and TA | yes | 126.2311 | 651.743
10110 | City of Titusville | North IRL | A | IR1-5 | 0.35 | 0.47 | 0.26305 | 8.205 | 1.0951 | 2.1583 | 0.28807 | 1750 | Governmental | TV-04 | St. Johns Basin Stormwater Improvements | 955.9175 | City of Titusville | DEP/ SJRWMD | St. Johns Basin Stormwater Improvements | Construction of a 3. 5-acre wet detention pond to treat runoff from mixed use lands prior to discharge to the lagoon. | Wet Detention Pond | Completed | 2014 | 317 | 1.156 | A | 882 | $2,024,000 | $8,000 | DEP/ Brevard County/ City | DEP - $681,563/ County - $141,655/ City - $1,314,625 | S0338 | Structural | 2013 | North Indian River Lagoon | 28.603767 | -80.822008 | 2012 | Wet Detention Effciency Calculation and TA | yes | 142.6408 | 1064.5286
10111 | Natural Lands | North IRL | A | IR1-5 | 0.35 | 0.47 | 0.47565 | 4.8559 | 0.39733 | 2.3097 | 0.18899 | 6170 | Mixed wetland hardwoods | TV-04 | St. Johns Basin Stormwater Improvements | 955.9175 | City of Titusville | DEP/ SJRWMD | St. Johns Basin Stormwater Improvements | Construction of a 3. 5-acre wet detention pond to treat runoff from mixed use lands prior to discharge to the lagoon. | Wet Detention Pond | Completed | 2014 | 317 | 1.156 | A | 882 | $2,024,000 | $8,000 | DEP/ Brevard County/ City | DEP - $681,563/ County - $141,655/ City - $1,314,625 | S0338 | Structural | 2013 | North Indian River Lagoon | 28.603767 | -80.822008 | 2012 | Wet Detention Effciency Calculation and TA | yes | 183.518 | 1924.8787
10112 | Natural Lands | North IRL | A | IR1-5 | 0.35 | 0.47 | 0.14212 | 4.8559 | 0.39733 | 0.6901 | 0.056466 | 6460 | Mixed scrub-shrub wetland | TV-04 | St. Johns Basin Stormwater Improvements | 955.9175 | City of Titusville | DEP/ SJRWMD | St. Johns Basin Stormwater Improvements | Construction of a 3. 5-acre wet detention pond to treat runoff from mixed use lands prior to discharge to the lagoon. | Wet Detention Pond | Completed | 2014 | 317 | 1.156 | A | 882 | $2,024,000 | $8,000 | DEP/ Brevard County/ City | DEP - $681,563/ County - $141,655/ City - $1,314,625 | S0338 | Structural | 2013 | North Indian River Lagoon | 28.603767 | -80.822008 | 2012 | Wet Detention Effciency Calculation and TA | yes | 122.1531 | 575.1213
10113 | City of Titusville | North IRL | A | IR1-5 | 0.35 | 0.47 | 0.07349 | 9.7918 | 1.4384 | 0.7196 | 0.10571 | 1200 | Residential, Medium Density-Two-five dwellingunits per acre | TV-04 | St. Johns Basin Stormwater Improvements | 955.9175 | City of Titusville | DEP/ SJRWMD | St. Johns Basin Stormwater Improvements | Construction of a 3. 5-acre wet detention pond to treat runoff from mixed use lands prior to discharge to the lagoon. | Wet Detention Pond | Completed | 2014 | 317 | 1.156 | A | 882 | $2,024,000 | $8,000 | DEP/ Brevard County/ City | DEP - $681,563/ County - $141,655/ City - $1,314,625 | S0338 | Structural | 2013 | North Indian River Lagoon | 28.603767 | -80.822008 | 2012 | Wet Detention Effciency Calculation and TA | yes | 109.9244 | 297.4029
10114 | City of Titusville | North IRL | A | IR1-5 | 0.35 | 0.47 | 0.28436 | 9.7918 | 1.4384 | 2.7844 | 0.40902 | 1210 | Fixed Single Family Units | TV-04 | St. Johns Basin Stormwater Improvements | 955.9175 | City of Titusville | DEP/ SJRWMD | St. Johns Basin Stormwater Improvements | Construction of a 3. 5-acre wet detention pond to treat runoff from mixed use lands prior to discharge to the lagoon. | Wet Detention Pond | Completed | 2014 | 317 | 1.156 | A | 882 | $2,024,000 | $8,000 | DEP/ Brevard County/ City | DEP - $681,563/ County - $141,655/ City - $1,314,625 | S0338 | Structural | 2013 | North Indian River Lagoon | 28.603767 | -80.822008 | 2012 | Wet Detention Effciency Calculation and TA | yes | 137.1561 | 1150.7484
10115 | City of Titusville | North IRL | A | IR1-5 | 0.35 | 0.47 | 0.17619 | 9.7918 | 1.4384 | 1.7252 | 0.25344 | 1210 | Fixed Single Family Units | TV-04 | St. Johns Basin Stormwater Improvements | 955.9175 | City of Titusville | DEP/ SJRWMD | St. Johns Basin Stormwater Improvements | Construction of a 3. 5-acre wet detention pond to treat runoff from mixed use lands prior to discharge to the lagoon. | Wet Detention Pond | Completed | 2014 | 317 | 1.156 | A | 882 | $2,024,000 | $8,000 | DEP/ Brevard County/ City | DEP - $681,563/ County - $141,655/ City - $1,314,625 | S0338 | Structural | 2013 | North Indian River Lagoon | 28.603767 | -80.822008 | 2012 | Wet Detention Effciency Calculation and TA | yes | 117.2517 | 713.0215
10116 | City of Titusville | North IRL | A | IR1-5 | 0.35 | 0.47 | 0.075858 | 9.7918 | 1.4384 | 0.74278 | 0.10911 | 1210 | Fixed Single Family Units | TV-04 | St. Johns Basin Stormwater Improvements | 955.9175 | City of Titusville | DEP/ SJRWMD | St. Johns Basin Stormwater Improvements | Construction of a 3. 5-acre wet detention pond to treat runoff from mixed use lands prior to discharge to the lagoon. | Wet Detention Pond | Completed | 2014 | 317 | 1.156 | A | 882 | $2,024,000 | $8,000 | DEP/ Brevard County/ City | DEP - $681,563/ County - $141,655/ City - $1,314,625 | S0338 | Structural | 2013 | North Indian River Lagoon | 28.603767 | -80.822008 | 2012 | Wet Detention Effciency Calculation and TA | yes | 84.2098 | 306.9854
10117 | City of Titusville | North IRL | A | IR1-5 | 0.35 | 0.47 | 0.0078683 | 9.7918 | 1.4384 | 0.077044 | 0.011318 | 1210 | Fixed Single Family Units | TV-04 | St. Johns Basin Stormwater Improvements | 955.9175 | City of Titusville | DEP/ SJRWMD | St. Johns Basin Stormwater Improvements | Construction of a 3. 5-acre wet detention pond to treat runoff from mixed use lands prior to discharge to the lagoon. | Wet Detention Pond | Completed | 2014 | 317 | 1.156 | A | 882 | $2,024,000 | $8,000 | DEP/ Brevard County/ City | DEP - $681,563/ County - $141,655/ City - $1,314,625 | S0338 | Structural | 2013 | North Indian River Lagoon | 28.603767 | -80.822008 | 2012 | Wet Detention Effciency Calculation and TA | yes | 27.3237 | 31.8417
10118 | Natural Lands | North IRL | A | IR1-5 | 0.35 | 0.47 | 0.053033 | 5.3407 | 0.46368 | 0.28324 | 0.02459 | 6170 | Mixed wetland hardwoods | TV-04 | St. Johns Basin Stormwater Improvements | 955.9175 | City of Titusville | DEP/ SJRWMD | St. Johns Basin Stormwater Improvements | Construction of a 3. 5-acre wet detention pond to treat runoff from mixed use lands prior to discharge to the lagoon. | Wet Detention Pond | Completed | 2014 | 317 | 1.156 | A | 882 | $2,024,000 | $8,000 | DEP/ Brevard County/ City | DEP - $681,563/ County - $141,655/ City - $1,314,625 | S0338 | Structural | 2013 | North Indian River Lagoon | 28.603767 | -80.822008 | 2012 | Wet Detention Effciency Calculation and TA | yes | 70.8844 | 214.6188
10119 | Natural Lands | North IRL | A | IR1-5 | 0.35 | 0.47 | 0.56473 | 5.3407 | 0.46368 | 3.0161 | 0.26185 | 6460 | Mixed scrub-shrub wetland | TV-04 | St. Johns Basin Stormwater Improvements | 955.9175 | City of Titusville | DEP/ SJRWMD | St. Johns Basin Stormwater Improvements | Construction of a 3. 5-acre wet detention pond to treat runoff from mixed use lands prior to discharge to the lagoon. | Wet Detention Pond | Completed | 2014 | 317 | 1.156 | A | 882 | $2,024,000 | $8,000 | DEP/ Brevard County/ City | DEP - $681,563/ County - $141,655/ City - $1,314,625 | S0338 | Structural | 2013 | North Indian River Lagoon | 28.603767 | -80.822008 | 2012 | Wet Detention Effciency Calculation and TA | yes | 188.6187 | 2285.3812
10120 | City of Titusville | North IRL | A | IR1-5 | 0.35 | 0.47 | 0.046072 | 12.2063 | 1.7915 | 0.56237 | 0.082538 | 1200 | Residential, Medium Density-Two-five dwellingunits per acre | TV-04 | St. Johns Basin Stormwater Improvements | 955.9175 | City of Titusville | DEP/ SJRWMD | St. Johns Basin Stormwater Improvements | Construction of a 3. 5-acre wet detention pond to treat runoff from mixed use lands prior to discharge to the lagoon. | Wet Detention Pond | Completed | 2014 | 317 | 1.156 | A | 882 | $2,024,000 | $8,000 | DEP/ Brevard County/ City | DEP - $681,563/ County - $141,655/ City - $1,314,625 | S0338 | Structural | 2013 | North Indian River Lagoon | 28.603767 | -80.822008 | 2012 | Wet Detention Effciency Calculation and TA | yes | 127.9113 | 186.4469
10121 | City of Titusville | North IRL | A | IR1-5 | 0.35 | 0.47 | 0.079439 | 12.2063 | 1.7915 | 0.96966 | 0.14231 | 1400 | Commercial and Services | TV-04 | St. Johns Basin Stormwater Improvements | 955.9175 | City of Titusville | DEP/ SJRWMD | St. Johns Basin Stormwater Improvements | Construction of a 3. 5-acre wet detention pond to treat runoff from mixed use lands prior to discharge to the lagoon. | Wet Detention Pond | Completed | 2014 | 317 | 1.156 | A | 882 | $2,024,000 | $8,000 | DEP/ Brevard County/ City | DEP - $681,563/ County - $141,655/ City - $1,314,625 | S0338 | Structural | 2013 | North Indian River Lagoon | 28.603767 | -80.822008 | 2012 | Wet Detention Effciency Calculation and TA | yes | 212.8418 | 321.4791
10122 | City of Titusville | North IRL | A | IR1-5 | 0.35 | 0.47 | 0.34759 | 12.2063 | 1.7915 | 4.2428 | 0.62271 | 1410 | Retail Sales and Services | TV-04 | St. Johns Basin Stormwater Improvements | 955.9175 | City of Titusville | DEP/ SJRWMD | St. Johns Basin Stormwater Improvements | Construction of a 3. 5-acre wet detention pond to treat runoff from mixed use lands prior to discharge to the lagoon. | Wet Detention Pond | Completed | 2014 | 317 | 1.156 | A | 882 | $2,024,000 | $8,000 | DEP/ Brevard County/ City | DEP - $681,563/ County - $141,655/ City - $1,314,625 | S0338 | Structural | 2013 | North Indian River Lagoon | 28.603767 | -80.822008 | 2012 | Wet Detention Effciency Calculation and TA | yes | 153.2368 | 1406.664
10123 | City of Titusville | North IRL | A | IR1-5 | 0.35 | 0.47 | 0.011113 | 12.2063 | 1.7915 | 0.13564 | 0.019908 | 1410 | Retail Sales and Services | TV-04 | St. Johns Basin Stormwater Improvements | 955.9175 | City of Titusville | DEP/ SJRWMD | St. Johns Basin Stormwater Improvements | Construction of a 3. 5-acre wet detention pond to treat runoff from mixed use lands prior to discharge to the lagoon. | Wet Detention Pond | Completed | 2014 | 317 | 1.156 | A | 882 | $2,024,000 | $8,000 | DEP/ Brevard County/ City | DEP - $681,563/ County - $141,655/ City - $1,314,625 | S0338 | Structural | 2013 | North Indian River Lagoon | 28.603767 | -80.822008 | 2012 | Wet Detention Effciency Calculation and TA | yes | 66.9514 | 44.9708
10124 | City of Titusville | North IRL | A | IR1-5 | 0.35 | 0.47 | 0.13355 | 12.2063 | 1.7915 | 1.6301 | 0.23925 | 1330 | Residential, High density; Multiple Dwelling Units, Low Rise <Two stories or less> | TV-04 | St. Johns Basin Stormwater Improvements | 955.9175 | City of Titusville | DEP/ SJRWMD | St. Johns Basin Stormwater Improvements | Construction of a 3. 5-acre wet detention pond to treat runoff from mixed use lands prior to discharge to the lagoon. | Wet Detention Pond | Completed | 2014 | 317 | 1.156 | A | 882 | $2,024,000 | $8,000 | DEP/ Brevard County/ City | DEP - $681,563/ County - $141,655/ City - $1,314,625 | S0338 | Structural | 2013 | North Indian River Lagoon | 28.603767 | -80.822008 | 2012 | Wet Detention Effciency Calculation and TA | yes | 115.5949 | 540.4392
10125 | Natural Lands | North IRL | A | IR1-5 | 0.35 | 0.47 | 0.076626 | 8.6256 | 1.2713 | 0.66095 | 0.097416 | 5400 | Bays and estuaries | TV-04 | St. Johns Basin Stormwater Improvements | 955.9175 | City of Titusville | DEP/ SJRWMD | St. Johns Basin Stormwater Improvements | Construction of a 3. 5-acre wet detention pond to treat runoff from mixed use lands prior to discharge to the lagoon. | Wet Detention Pond | Completed | 2014 | 317 | 1.156 | A | 882 | $2,024,000 | $8,000 | DEP/ Brevard County/ City | DEP - $681,563/ County - $141,655/ City - $1,314,625 | S0338 | Structural | 2013 | North Indian River Lagoon | 28.603767 | -80.822008 | 2012 | Wet Detention Effciency Calculation and TA | yes | 79.5792 | 310.0955
10126 | City of Titusville | North IRL | A | IR1-5 | 0.35 | 0.47 | 0.10243 | 8.6256 | 1.2713 | 0.8835 | 0.13022 | 1210 | Fixed Single Family Units | TV-04 | St. Johns Basin Stormwater Improvements | 955.9175 | City of Titusville | DEP/ SJRWMD | St. Johns Basin Stormwater Improvements | Construction of a 3. 5-acre wet detention pond to treat runoff from mixed use lands prior to discharge to the lagoon. | Wet Detention Pond | Completed | 2014 | 317 | 1.156 | A | 882 | $2,024,000 | $8,000 | DEP/ Brevard County/ City | DEP - $681,563/ County - $141,655/ City - $1,314,625 | S0338 | Structural | 2013 | North Indian River Lagoon | 28.603767 | -80.822008 | 2012 | Wet Detention Effciency Calculation and TA | yes | 94.2002 | 414.5106
10127 | City of Titusville | North IRL | A | IR1-5 | 0.35 | 0.47 | 0.43871 | 8.6256 | 1.2713 | 3.7841 | 0.55774 | 1210 | Fixed Single Family Units | TV-04 | St. Johns Basin Stormwater Improvements | 955.9175 | City of Titusville | DEP/ SJRWMD | St. Johns Basin Stormwater Improvements | Construction of a 3. 5-acre wet detention pond to treat runoff from mixed use lands prior to discharge to the lagoon. | Wet Detention Pond | Completed | 2014 | 317 | 1.156 | A | 882 | $2,024,000 | $8,000 | DEP/ Brevard County/ City | DEP - $681,563/ County - $141,655/ City - $1,314,625 | S0338 | Structural | 2013 | North Indian River Lagoon | 28.603767 | -80.822008 | 2012 | Wet Detention Effciency Calculation and TA | yes | 167.6842 | 1775.3939
10128 | Natural Lands | North IRL | A | IR1-5 | 0.35 | 0.47 | 0.61776 | 5.3105 | 0.45935 | 3.2806 | 0.28377 | 6170 | Mixed wetland hardwoods | TV-04 | St. Johns Basin Stormwater Improvements | 955.9175 | City of Titusville | DEP/ SJRWMD | St. Johns Basin Stormwater Improvements | Construction of a 3. 5-acre wet detention pond to treat runoff from mixed use lands prior to discharge to the lagoon. | Wet Detention Pond | Completed | 2014 | 317 | 1.156 | A | 882 | $2,024,000 | $8,000 | DEP/ Brevard County/ City | DEP - $681,563/ County - $141,655/ City - $1,314,625 | S0338 | Structural | 2013 | North Indian River Lagoon | 28.603767 | -80.822008 | 2012 | Wet Detention Effciency Calculation and TA | yes | 200 | 2500
10129 | City of Titusville | North IRL | A | IR1-5 | 0.35 | 0.47 | 0.17046 | 9.8039 | 1.4402 | 1.6712 | 0.24549 | 1200 | Residential, Medium Density-Two-five dwellingunits per acre | TV-04 | St. Johns Basin Stormwater Improvements | 955.9175 | City of Titusville | DEP/ SJRWMD | St. Johns Basin Stormwater Improvements | Construction of a 3. 5-acre wet detention pond to treat runoff from mixed use lands prior to discharge to the lagoon. | Wet Detention Pond | Completed | 2014 | 317 | 1.156 | A | 882 | $2,024,000 | $8,000 | DEP/ Brevard County/ City | DEP - $681,563/ County - $141,655/ City - $1,314,625 | S0338 | Structural | 2013 | North Indian River Lagoon | 28.603767 | -80.822008 | 2012 | Wet Detention Effciency Calculation and TA | yes | 178.4481 | 689.8249
10130 | City of Titusville | North IRL | A | IR1-5 | 0.35 | 0.47 | 0.060036 | 9.8039 | 1.4402 | 0.58859 | 0.086462 | 1210 | Fixed Single Family Units | TV-04 | St. Johns Basin Stormwater Improvements | 955.9175 | City of Titusville | DEP/ SJRWMD | St. Johns Basin Stormwater Improvements | Construction of a 3. 5-acre wet detention pond to treat runoff from mixed use lands prior to discharge to the lagoon. | Wet Detention Pond | Completed | 2014 | 317 | 1.156 | A | 882 | $2,024,000 | $8,000 | DEP/ Brevard County/ City | DEP - $681,563/ County - $141,655/ City - $1,314,625 | S0338 | Structural | 2013 | North Indian River Lagoon | 28.603767 | -80.822008 | 2012 | Wet Detention Effciency Calculation and TA | yes | 66.7326 | 242.9574
10131 | City of Titusville | North IRL | A | IR1-5 | 0.35 | 0.47 | 0.040114 | 9.8039 | 1.4402 | 0.39327 | 0.05777 | 1210 | Fixed Single Family Units | TV-04 | St. Johns Basin Stormwater Improvements | 955.9175 | City of Titusville | DEP/ SJRWMD | St. Johns Basin Stormwater Improvements | Construction of a 3. 5-acre wet detention pond to treat runoff from mixed use lands prior to discharge to the lagoon. | Wet Detention Pond | Completed | 2014 | 317 | 1.156 | A | 882 | $2,024,000 | $8,000 | DEP/ Brevard County/ City | DEP - $681,563/ County - $141,655/ City - $1,314,625 | S0338 | Structural | 2013 | North Indian River Lagoon | 28.603767 | -80.822008 | 2012 | Wet Detention Effciency Calculation and TA | yes | 51.4041 | 162.3339
10132 | City of Titusville | North IRL | A | IR1-5 | 0.35 | 0.47 | 0.032829 | 9.8039 | 1.4402 | 0.32185 | 0.047279 | 1210 | Fixed Single Family Units | TV-04 | St. Johns Basin Stormwater Improvements | 955.9175 | City of Titusville | DEP/ SJRWMD | St. Johns Basin Stormwater Improvements | Construction of a 3. 5-acre wet detention pond to treat runoff from mixed use lands prior to discharge to the lagoon. | Wet Detention Pond | Completed | 2014 | 317 | 1.156 | A | 882 | $2,024,000 | $8,000 | DEP/ Brevard County/ City | DEP - $681,563/ County - $141,655/ City - $1,314,625 | S0338 | Structural | 2013 | North Indian River Lagoon | 28.603767 | -80.822008 | 2012 | Wet Detention Effciency Calculation and TA | yes | 46.3959 | 132.8528
10133 | City of Titusville | North IRL | A | IR1-5 | 0.35 | 0.47 | 0.31433 | 9.8039 | 1.4402 | 3.0816 | 0.45268 | 1210 | Fixed Single Family Units | TV-04 | St. Johns Basin Stormwater Improvements | 955.9175 | City of Titusville | DEP/ SJRWMD | St. Johns Basin Stormwater Improvements | Construction of a 3. 5-acre wet detention pond to treat runoff from mixed use lands prior to discharge to the lagoon. | Wet Detention Pond | Completed | 2014 | 317 | 1.156 | A | 882 | $2,024,000 | $8,000 | DEP/ Brevard County/ City | DEP - $681,563/ County - $141,655/ City - $1,314,625 | S0338 | Structural | 2013 | North Indian River Lagoon | 28.603767 | -80.822008 | 2012 | Wet Detention Effciency Calculation and TA | yes | 142.6987 | 1272.031
10134 | Natural Lands | North IRL | A | IR1-5 | 0.35 | 0.47 | 0.61641 | 4.7632 | 0.38523 | 2.9361 | 0.23746 | 6170 | Mixed wetland hardwoods | TV-04 | St. Johns Basin Stormwater Improvements | 955.9175 | City of Titusville | DEP/ SJRWMD | St. Johns Basin Stormwater Improvements | Construction of a 3. 5-acre wet detention pond to treat runoff from mixed use lands prior to discharge to the lagoon. | Wet Detention Pond | Completed | 2014 | 317 | 1.156 | A | 882 | $2,024,000 | $8,000 | DEP/ Brevard County/ City | DEP - $681,563/ County - $141,655/ City - $1,314,625 | S0338 | Structural | 2013 | North Indian River Lagoon | 28.603767 | -80.822008 | 2012 | Wet Detention Effciency Calculation and TA | yes | 200.1147 | 2494.5291
10135 | City of Titusville | North IRL | A | IR1-5 | 0.35 | 0.47 | 0.00097107 | 4.7632 | 0.38523 | 0.0046254 | 0.00037409 | 1210 | Fixed Single Family Units | TV-04 | St. Johns Basin Stormwater Improvements | 955.9175 | City of Titusville | DEP/ SJRWMD | St. Johns Basin Stormwater Improvements | Construction of a 3. 5-acre wet detention pond to treat runoff from mixed use lands prior to discharge to the lagoon. | Wet Detention Pond | Completed | 2014 | 317 | 1.156 | A | 882 | $2,024,000 | $8,000 | DEP/ Brevard County/ City | DEP - $681,563/ County - $141,655/ City - $1,314,625 | S0338 | Structural | 2013 | North Indian River Lagoon | 28.603767 | -80.822008 | 2012 | Wet Detention Effciency Calculation and TA | yes | 20.7844 | 3.9298
10136 | City of Titusville | North IRL | A | IR1-5 | 0.35 | 0.47 | 0.00038082 | 4.7632 | 0.38523 | 0.0018139 | 0.0001467 | 1210 | Fixed Single Family Units | TV-04 | St. Johns Basin Stormwater Improvements | 955.9175 | City of Titusville | DEP/ SJRWMD | St. Johns Basin Stormwater Improvements | Construction of a 3. 5-acre wet detention pond to treat runoff from mixed use lands prior to discharge to the lagoon. | Wet Detention Pond | Completed | 2014 | 317 | 1.156 | A | 882 | $2,024,000 | $8,000 | DEP/ Brevard County/ City | DEP - $681,563/ County - $141,655/ City - $1,314,625 | S0338 | Structural | 2013 | North Indian River Lagoon | 28.603767 | -80.822008 | 2012 | Wet Detention Effciency Calculation and TA | yes | 8.5106 | 1.5411
10137 | City of Titusville | North IRL | A | IR1-5 | 0.35 | 0.47 | 0.16472 | 9.7225 | 1.4216 | 1.6015 | 0.23417 | 1200 | Residential, Medium Density-Two-five dwellingunits per acre | TV-04 | St. Johns Basin Stormwater Improvements | 955.9175 | City of Titusville | DEP/ SJRWMD | St. Johns Basin Stormwater Improvements | Construction of a 3. 5-acre wet detention pond to treat runoff from mixed use lands prior to discharge to the lagoon. | Wet Detention Pond | Completed | 2014 | 317 | 1.156 | A | 882 | $2,024,000 | $8,000 | DEP/ Brevard County/ City | DEP - $681,563/ County - $141,655/ City - $1,314,625 | S0338 | Structural | 2013 | North Indian River Lagoon | 28.603767 | -80.822008 | 2012 | Wet Detention Effciency Calculation and TA | yes | 194.0681 | 666.6048
10138 | City of Titusville | North IRL | A | IR1-5 | 0.35 | 0.47 | 0.035245 | 9.7225 | 1.4216 | 0.34267 | 0.050105 | 1700 | Institutional (Educational,religious,health and military facilities) | TV-04 | St. Johns Basin Stormwater Improvements | 955.9175 | City of Titusville | DEP/ SJRWMD | St. Johns Basin Stormwater Improvements | Construction of a 3. 5-acre wet detention pond to treat runoff from mixed use lands prior to discharge to the lagoon. | Wet Detention Pond | Completed | 2014 | 317 | 1.156 | A | 882 | $2,024,000 | $8,000 | DEP/ Brevard County/ City | DEP - $681,563/ County - $141,655/ City - $1,314,625 | S0338 | Structural | 2013 | North Indian River Lagoon | 28.603767 | -80.822008 | 2012 | Wet Detention Effciency Calculation and TA | yes | 67.0601 | 142.6318
10139 | City of Titusville | North IRL | A | IR1-5 | 0.35 | 0.47 | 0.00096173 | 9.7225 | 1.4216 | 0.0093503 | 0.0013672 | 1720 | Religious | TV-04 | St. Johns Basin Stormwater Improvements | 955.9175 | City of Titusville | DEP/ SJRWMD | St. Johns Basin Stormwater Improvements | Construction of a 3. 5-acre wet detention pond to treat runoff from mixed use lands prior to discharge to the lagoon. | Wet Detention Pond | Completed | 2014 | 317 | 1.156 | A | 882 | $2,024,000 | $8,000 | DEP/ Brevard County/ City | DEP - $681,563/ County - $141,655/ City - $1,314,625 | S0338 | Structural | 2013 | North Indian River Lagoon | 28.603767 | -80.822008 | 2012 | Wet Detention Effciency Calculation and TA | yes | 11.0352 | 3.892
10140 | City of Titusville | North IRL | A | IR1-5 | 0.35 | 0.47 | 0.21679 | 9.7225 | 1.4216 | 2.1077 | 0.30819 | 1210 | Fixed Single Family Units | TV-04 | St. Johns Basin Stormwater Improvements | 955.9175 | City of Titusville | DEP/ SJRWMD | St. Johns Basin Stormwater Improvements | Construction of a 3. 5-acre wet detention pond to treat runoff from mixed use lands prior to discharge to the lagoon. | Wet Detention Pond | Completed | 2014 | 317 | 1.156 | A | 882 | $2,024,000 | $8,000 | DEP/ Brevard County/ City | DEP - $681,563/ County - $141,655/ City - $1,314,625 | S0338 | Structural | 2013 | North Indian River Lagoon | 28.603767 | -80.822008 | 2012 | Wet Detention Effciency Calculation and TA | yes | 117.7733 | 877.3032
10141 | City of Titusville | North IRL | A | IR1-5 | 0.35 | 0.47 | 0.098981 | 9.7225 | 1.4216 | 0.96233 | 0.14071 | 1210 | Fixed Single Family Units | TV-04 | St. Johns Basin Stormwater Improvements | 955.9175 | City of Titusville | DEP/ SJRWMD | St. Johns Basin Stormwater Improvements | Construction of a 3. 5-acre wet detention pond to treat runoff from mixed use lands prior to discharge to the lagoon. | Wet Detention Pond | Completed | 2014 | 317 | 1.156 | A | 882 | $2,024,000 | $8,000 | DEP/ Brevard County/ City | DEP - $681,563/ County - $141,655/ City - $1,314,625 | S0338 | Structural | 2013 | North Indian River Lagoon | 28.603767 | -80.822008 | 2012 | Wet Detention Effciency Calculation and TA | yes | 85.4382 | 400.56
10142 | City of Titusville | North IRL | A | IR1-5 | 0.35 | 0.47 | 0.079978 | 9.7225 | 1.4216 | 0.77759 | 0.1137 | 1210 | Fixed Single Family Units | TV-04 | St. Johns Basin Stormwater Improvements | 955.9175 | City of Titusville | DEP/ SJRWMD | St. Johns Basin Stormwater Improvements | Construction of a 3. 5-acre wet detention pond to treat runoff from mixed use lands prior to discharge to the lagoon. | Wet Detention Pond | Completed | 2014 | 317 | 1.156 | A | 882 | $2,024,000 | $8,000 | DEP/ Brevard County/ City | DEP - $681,563/ County - $141,655/ City - $1,314,625 | S0338 | Structural | 2013 | North Indian River Lagoon | 28.603767 | -80.822008 | 2012 | Wet Detention Effciency Calculation and TA | yes | 93.7732 | 323.6607
10143 | City of Titusville | North IRL | A | IR1-5 | 0.35 | 0.47 | 0.02109 | 9.7225 | 1.4216 | 0.20505 | 0.029982 | 1210 | Fixed Single Family Units | TV-04 | St. Johns Basin Stormwater Improvements | 955.9175 | City of Titusville | DEP/ SJRWMD | St. Johns Basin Stormwater Improvements | Construction of a 3. 5-acre wet detention pond to treat runoff from mixed use lands prior to discharge to the lagoon. | Wet Detention Pond | Completed | 2014 | 317 | 1.156 | A | 882 | $2,024,000 | $8,000 | DEP/ Brevard County/ City | DEP - $681,563/ County - $141,655/ City - $1,314,625 | S0338 | Structural | 2013 | North Indian River Lagoon | 28.603767 | -80.822008 | 2012 | Wet Detention Effciency Calculation and TA | yes | 51.898 | 85.3476
10144 | City of Titusville | North IRL | A | IR1-5 | 0.35 | 0.47 | 0.12882 | 9.928 | 1.4571 | 1.2789 | 0.1877 | 1200 | Residential, Medium Density-Two-five dwellingunits per acre | TV-04 | St. Johns Basin Stormwater Improvements | 955.9175 | City of Titusville | DEP/ SJRWMD | St. Johns Basin Stormwater Improvements | Construction of a 3. 5-acre wet detention pond to treat runoff from mixed use lands prior to discharge to the lagoon. | Wet Detention Pond | Completed | 2014 | 317 | 1.156 | A | 882 | $2,024,000 | $8,000 | DEP/ Brevard County/ City | DEP - $681,563/ County - $141,655/ City - $1,314,625 | S0338 | Structural | 2013 | North Indian River Lagoon | 28.603767 | -80.822008 | 2012 | Wet Detention Effciency Calculation and TA | yes | 164.2378 | 521.317
10145 | City of Titusville | North IRL | A | IR1-5 | 0.35 | 0.47 | 0.0061342 | 9.928 | 1.4571 | 0.0609 | 0.0089378 | 1200 | Residential, Medium Density-Two-five dwellingunits per acre | TV-04 | St. Johns Basin Stormwater Improvements | 955.9175 | City of Titusville | DEP/ SJRWMD | St. Johns Basin Stormwater Improvements | Construction of a 3. 5-acre wet detention pond to treat runoff from mixed use lands prior to discharge to the lagoon. | Wet Detention Pond | Completed | 2014 | 317 | 1.156 | A | 882 | $2,024,000 | $8,000 | DEP/ Brevard County/ City | DEP - $681,563/ County - $141,655/ City - $1,314,625 | S0338 | Structural | 2013 | North Indian River Lagoon | 28.603767 | -80.822008 | 2012 | Wet Detention Effciency Calculation and TA | yes | 42.8738 | 24.8241
10146 | Natural Lands | North IRL | A | IR1-5 | 0.35 | 0.47 | 0.022772 | 9.928 | 1.4571 | 0.22608 | 0.03318 | 6170 | Mixed wetland hardwoods | TV-04 | St. Johns Basin Stormwater Improvements | 955.9175 | City of Titusville | DEP/ SJRWMD | St. Johns Basin Stormwater Improvements | Construction of a 3. 5-acre wet detention pond to treat runoff from mixed use lands prior to discharge to the lagoon. | Wet Detention Pond | Completed | 2014 | 317 | 1.156 | A | 882 | $2,024,000 | $8,000 | DEP/ Brevard County/ City | DEP - $681,563/ County - $141,655/ City - $1,314,625 | S0338 | Structural | 2013 | North Indian River Lagoon | 28.603767 | -80.822008 | 2012 | Wet Detention Effciency Calculation and TA | yes | 97.6347 | 92.1557
10147 | City of Titusville | North IRL | A | IR1-5 | 0.35 | 0.47 | 0.15118 | 9.928 | 1.4571 | 1.5009 | 0.22028 | 1210 | Fixed Single Family Units | TV-04 | St. Johns Basin Stormwater Improvements | 955.9175 | City of Titusville | DEP/ SJRWMD | St. Johns Basin Stormwater Improvements | Construction of a 3. 5-acre wet detention pond to treat runoff from mixed use lands prior to discharge to the lagoon. | Wet Detention Pond | Completed | 2014 | 317 | 1.156 | A | 882 | $2,024,000 | $8,000 | DEP/ Brevard County/ City | DEP - $681,563/ County - $141,655/ City - $1,314,625 | S0338 | Structural | 2013 | North Indian River Lagoon | 28.603767 | -80.822008 | 2012 | Wet Detention Effciency Calculation and TA | yes | 107.1909 | 611.7965
10148 | City of Titusville | North IRL | A | IR1-5 | 0.35 | 0.47 | 0.22341 | 9.928 | 1.4571 | 2.218 | 0.32551 | 1210 | Fixed Single Family Units | TV-04 | St. Johns Basin Stormwater Improvements | 955.9175 | City of Titusville | DEP/ SJRWMD | St. Johns Basin Stormwater Improvements | Construction of a 3. 5-acre wet detention pond to treat runoff from mixed use lands prior to discharge to the lagoon. | Wet Detention Pond | Completed | 2014 | 317 | 1.156 | A | 882 | $2,024,000 | $8,000 | DEP/ Brevard County/ City | DEP - $681,563/ County - $141,655/ City - $1,314,625 | S0338 | Structural | 2013 | North Indian River Lagoon | 28.603767 | -80.822008 | 2012 | Wet Detention Effciency Calculation and TA | yes | 122.8462 | 904.0909
10149 | City of Titusville | North IRL | A | IR1-5 | 0.35 | 0.47 | 0.085453 | 9.928 | 1.4571 | 0.84837 | 0.12451 | 1210 | Fixed Single Family Units | TV-04 | St. Johns Basin Stormwater Improvements | 955.9175 | City of Titusville | DEP/ SJRWMD | St. Johns Basin Stormwater Improvements | Construction of a 3. 5-acre wet detention pond to treat runoff from mixed use lands prior to discharge to the lagoon. | Wet Detention Pond | Completed | 2014 | 317 | 1.156 | A | 882 | $2,024,000 | $8,000 | DEP/ Brevard County/ City | DEP - $681,563/ County - $141,655/ City - $1,314,625 | S0338 | Structural | 2013 | North Indian River Lagoon | 28.603767 | -80.822008 | 2012 | Wet Detention Effciency Calculation and TA | yes | 93.3053 | 345.8157
10150 | City of Titusville | North IRL | A | IR1-5 | 0.35 | 0.47 | 0.1425 | 9.8244 | 1.4431 | 1.4 | 0.20565 | 1200 | Residential, Medium Density-Two-five dwellingunits per acre | TV-04 | St. Johns Basin Stormwater Improvements | 955.9175 | City of Titusville | DEP/ SJRWMD | St. Johns Basin Stormwater Improvements | Construction of a 3. 5-acre wet detention pond to treat runoff from mixed use lands prior to discharge to the lagoon. | Wet Detention Pond | Completed | 2014 | 317 | 1.156 | A | 882 | $2,024,000 | $8,000 | DEP/ Brevard County/ City | DEP - $681,563/ County - $141,655/ City - $1,314,625 | S0338 | Structural | 2013 | North Indian River Lagoon | 28.603767 | -80.822008 | 2012 | Wet Detention Effciency Calculation and TA | yes | 124.0784 | 576.6898
10151 | City of Titusville | North IRL | A | IR1-5 | 0.35 | 0.47 | 0.19697 | 9.8244 | 1.4431 | 1.9352 | 0.28426 | 1210 | Fixed Single Family Units | TV-04 | St. Johns Basin Stormwater Improvements | 955.9175 | City of Titusville | DEP/ SJRWMD | St. Johns Basin Stormwater Improvements | Construction of a 3. 5-acre wet detention pond to treat runoff from mixed use lands prior to discharge to the lagoon. | Wet Detention Pond | Completed | 2014 | 317 | 1.156 | A | 882 | $2,024,000 | $8,000 | DEP/ Brevard County/ City | DEP - $681,563/ County - $141,655/ City - $1,314,625 | S0338 | Structural | 2013 | North Indian River Lagoon | 28.603767 | -80.822008 | 2012 | Wet Detention Effciency Calculation and TA | yes | 114.5496 | 797.126
10152 | City of Titusville | North IRL | A | IR1-5 | 0.35 | 0.47 | 0.19955 | 9.8244 | 1.4431 | 1.9604 | 0.28797 | 1210 | Fixed Single Family Units | TV-04 | St. Johns Basin Stormwater Improvements | 955.9175 | City of Titusville | DEP/ SJRWMD | St. Johns Basin Stormwater Improvements | Construction of a 3. 5-acre wet detention pond to treat runoff from mixed use lands prior to discharge to the lagoon. | Wet Detention Pond | Completed | 2014 | 317 | 1.156 | A | 882 | $2,024,000 | $8,000 | DEP/ Brevard County/ City | DEP - $681,563/ County - $141,655/ City - $1,314,625 | S0338 | Structural | 2013 | North Indian River Lagoon | 28.603767 | -80.822008 | 2012 | Wet Detention Effciency Calculation and TA | yes | 113.5579 | 807.5431
10153 | City of Titusville | North IRL | A | IR1-5 | 0.35 | 0.47 | 0.027163 | 9.8244 | 1.4431 | 0.26686 | 0.0392 | 1210 | Fixed Single Family Units | TV-04 | St. Johns Basin Stormwater Improvements | 955.9175 | City of Titusville | DEP/ SJRWMD | St. Johns Basin Stormwater Improvements | Construction of a 3. 5-acre wet detention pond to treat runoff from mixed use lands prior to discharge to the lagoon. | Wet Detention Pond | Completed | 2014 | 317 | 1.156 | A | 882 | $2,024,000 | $8,000 | DEP/ Brevard County/ City | DEP - $681,563/ County - $141,655/ City - $1,314,625 | S0338 | Structural | 2013 | North Indian River Lagoon | 28.603767 | -80.822008 | 2012 | Wet Detention Effciency Calculation and TA | yes | 66.9301 | 109.9261
10154 | City of Titusville | North IRL | A | IR1-5 | 0.35 | 0.47 | 0.0023605 | 9.8244 | 1.4431 | 0.02319 | 0.0034065 | 1210 | Fixed Single Family Units | TV-04 | St. Johns Basin Stormwater Improvements | 955.9175 | City of Titusville | DEP/ SJRWMD | St. Johns Basin Stormwater Improvements | Construction of a 3. 5-acre wet detention pond to treat runoff from mixed use lands prior to discharge to the lagoon. | Wet Detention Pond | Completed | 2014 | 317 | 1.156 | A | 882 | $2,024,000 | $8,000 | DEP/ Brevard County/ City | DEP - $681,563/ County - $141,655/ City - $1,314,625 | S0338 | Structural | 2013 | North Indian River Lagoon | 28.603767 | -80.822008 | 2012 | Wet Detention Effciency Calculation and TA | yes | 20.5087 | 9.5526
10155 | City of Titusville | North IRL | A | IR1-5 | 0.35 | 0.47 | 0.036257 | 9.8244 | 1.4431 | 0.3562 | 0.052323 | 1210 | Fixed Single Family Units | TV-04 | St. Johns Basin Stormwater Improvements | 955.9175 | City of Titusville | DEP/ SJRWMD | St. Johns Basin Stormwater Improvements | Construction of a 3. 5-acre wet detention pond to treat runoff from mixed use lands prior to discharge to the lagoon. | Wet Detention Pond | Completed | 2014 | 317 | 1.156 | A | 882 | $2,024,000 | $8,000 | DEP/ Brevard County/ City | DEP - $681,563/ County - $141,655/ City - $1,314,625 | S0338 | Structural | 2013 | North Indian River Lagoon | 28.603767 | -80.822008 | 2012 | Wet Detention Effciency Calculation and TA | yes | 50.6565 | 146.7255
10156 | City of Titusville | North IRL | A | IR1-5 | 0.35 | 0.47 | 0.012957 | 9.8244 | 1.4431 | 0.1273 | 0.018699 | 1210 | Fixed Single Family Units | TV-04 | St. Johns Basin Stormwater Improvements | 955.9175 | City of Titusville | DEP/ SJRWMD | St. Johns Basin Stormwater Improvements | Construction of a 3. 5-acre wet detention pond to treat runoff from mixed use lands prior to discharge to the lagoon. | Wet Detention Pond | Completed | 2014 | 317 | 1.156 | A | 882 | $2,024,000 | $8,000 | DEP/ Brevard County/ City | DEP - $681,563/ County - $141,655/ City - $1,314,625 | S0338 | Structural | 2013 | North Indian River Lagoon | 28.603767 | -80.822008 | 2012 | Wet Detention Effciency Calculation and TA | yes | 38.8075 | 52.4369
10157 | City of Titusville | North IRL | A | IR1-5 | 0.35 | 0.47 | 0.070137 | 7.987 | 1.0872 | 0.56019 | 0.076254 | 1700 | Institutional (Educational,religious,health and military facilities) | TV-04 | St. Johns Basin Stormwater Improvements | 955.9175 | City of Titusville | DEP/ SJRWMD | St. Johns Basin Stormwater Improvements | Construction of a 3. 5-acre wet detention pond to treat runoff from mixed use lands prior to discharge to the lagoon. | Wet Detention Pond | Completed | 2014 | 317 | 1.156 | A | 882 | $2,024,000 | $8,000 | DEP/ Brevard County/ City | DEP - $681,563/ County - $141,655/ City - $1,314,625 | S0338 | Structural | 2013 | North Indian River Lagoon | 28.603767 | -80.822008 | 2012 | Wet Detention Effciency Calculation and TA | yes | 111.4906 | 283.8363
10158 | City of Titusville | North IRL | A | IR1-5 | 0.35 | 0.47 | 0.54763 | 7.987 | 1.0872 | 4.3739 | 0.59539 | 1750 | Governmental | TV-04 | St. Johns Basin Stormwater Improvements | 955.9175 | City of Titusville | DEP/ SJRWMD | St. Johns Basin Stormwater Improvements | Construction of a 3. 5-acre wet detention pond to treat runoff from mixed use lands prior to discharge to the lagoon. | Wet Detention Pond | Completed | 2014 | 317 | 1.156 | A | 882 | $2,024,000 | $8,000 | DEP/ Brevard County/ City | DEP - $681,563/ County - $141,655/ City - $1,314,625 | S0338 | Structural | 2013 | North Indian River Lagoon | 28.603767 | -80.822008 | 2012 | Wet Detention Effciency Calculation and TA | yes | 288.7837 | 2216.1637
10159 | City of Titusville | North IRL | A | IR1-5 | 0.35 | 0.47 | 0.11474 | 9.4584 | 1.3304 | 1.0852 | 0.15265 | 1200 | Residential, Medium Density-Two-five dwellingunits per acre | TV-04 | St. Johns Basin Stormwater Improvements | 955.9175 | City of Titusville | DEP/ SJRWMD | St. Johns Basin Stormwater Improvements | Construction of a 3. 5-acre wet detention pond to treat runoff from mixed use lands prior to discharge to the lagoon. | Wet Detention Pond | Completed | 2014 | 317 | 1.156 | A | 882 | $2,024,000 | $8,000 | DEP/ Brevard County/ City | DEP - $681,563/ County - $141,655/ City - $1,314,625 | S0338 | Structural | 2013 | North Indian River Lagoon | 28.603767 | -80.822008 | 2012 | Wet Detention Effciency Calculation and TA | yes | 135.9573 | 464.3276
10160 | Natural Lands | North IRL | A | IR1-5 | 0.35 | 0.47 | 0.11407 | 9.4584 | 1.3304 | 1.079 | 0.15176 | 6300 | Wetland Forested Mixed | TV-04 | St. Johns Basin Stormwater Improvements | 955.9175 | City of Titusville | DEP/ SJRWMD | St. Johns Basin Stormwater Improvements | Construction of a 3. 5-acre wet detention pond to treat runoff from mixed use lands prior to discharge to the lagoon. | Wet Detention Pond | Completed | 2014 | 317 | 1.156 | A | 882 | $2,024,000 | $8,000 | DEP/ Brevard County/ City | DEP - $681,563/ County - $141,655/ City - $1,314,625 | S0338 | Structural | 2013 | North Indian River Lagoon | 28.603767 | -80.822008 | 2012 | Wet Detention Effciency Calculation and TA | yes | 121.7564 | 461.6406
10161 | City of Titusville | North IRL | A | IR1-5 | 0.35 | 0.47 | 0.12778 | 9.4584 | 1.3304 | 1.2086 | 0.17 | 1210 | Fixed Single Family Units | TV-04 | St. Johns Basin Stormwater Improvements | 955.9175 | City of Titusville | DEP/ SJRWMD | St. Johns Basin Stormwater Improvements | Construction of a 3. 5-acre wet detention pond to treat runoff from mixed use lands prior to discharge to the lagoon. | Wet Detention Pond | Completed | 2014 | 317 | 1.156 | A | 882 | $2,024,000 | $8,000 | DEP/ Brevard County/ City | DEP - $681,563/ County - $141,655/ City - $1,314,625 | S0338 | Structural | 2013 | North Indian River Lagoon | 28.603767 | -80.822008 | 2012 | Wet Detention Effciency Calculation and TA | yes | 95.0371 | 517.115
10162 | City of Titusville | North IRL | A | IR1-5 | 0.35 | 0.47 | 0.15975 | 9.4584 | 1.3304 | 1.511 | 0.21253 | 1210 | Fixed Single Family Units | TV-04 | St. Johns Basin Stormwater Improvements | 955.9175 | City of Titusville | DEP/ SJRWMD | St. Johns Basin Stormwater Improvements | Construction of a 3. 5-acre wet detention pond to treat runoff from mixed use lands prior to discharge to the lagoon. | Wet Detention Pond | Completed | 2014 | 317 | 1.156 | A | 882 | $2,024,000 | $8,000 | DEP/ Brevard County/ City | DEP - $681,563/ County - $141,655/ City - $1,314,625 | S0338 | Structural | 2013 | North Indian River Lagoon | 28.603767 | -80.822008 | 2012 | Wet Detention Effciency Calculation and TA | yes | 102.4803 | 646.4716
10163 | City of Titusville | North IRL | A | IR1-5 | 0.35 | 0.47 | 0.069786 | 9.4584 | 1.3304 | 0.66006 | 0.092842 | 1210 | Fixed Single Family Units | TV-04 | St. Johns Basin Stormwater Improvements | 955.9175 | City of Titusville | DEP/ SJRWMD | St. Johns Basin Stormwater Improvements | Construction of a 3. 5-acre wet detention pond to treat runoff from mixed use lands prior to discharge to the lagoon. | Wet Detention Pond | Completed | 2014 | 317 | 1.156 | A | 882 | $2,024,000 | $8,000 | DEP/ Brevard County/ City | DEP - $681,563/ County - $141,655/ City - $1,314,625 | S0338 | Structural | 2013 | North Indian River Lagoon | 28.603767 | -80.822008 | 2012 | Wet Detention Effciency Calculation and TA | yes | 86.6383 | 282.4126
10164 | City of Titusville | North IRL | A | IR1-5 | 0.35 | 0.47 | 0.031638 | 9.4584 | 1.3304 | 0.29924 | 0.04209 | 1410 | Retail Sales and Services | TV-04 | St. Johns Basin Stormwater Improvements | 955.9175 | City of Titusville | DEP/ SJRWMD | St. Johns Basin Stormwater Improvements | Construction of a 3. 5-acre wet detention pond to treat runoff from mixed use lands prior to discharge to the lagoon. | Wet Detention Pond | Completed | 2014 | 317 | 1.156 | A | 882 | $2,024,000 | $8,000 | DEP/ Brevard County/ City | DEP - $681,563/ County - $141,655/ City - $1,314,625 | S0338 | Structural | 2013 | North Indian River Lagoon | 28.603767 | -80.822008 | 2012 | Wet Detention Effciency Calculation and TA | yes | 68.0251 | 128.0326
10165 | City of Titusville | North IRL | A | IR1-5 | 0.35 | 0.47 | 0.084484 | 10.8559 | 1.4465 | 0.91715 | 0.1222 | 1400 | Commercial and Services | TV-04 | St. Johns Basin Stormwater Improvements | 955.9175 | City of Titusville | DEP/ SJRWMD | St. Johns Basin Stormwater Improvements | Construction of a 3. 5-acre wet detention pond to treat runoff from mixed use lands prior to discharge to the lagoon. | Wet Detention Pond | Completed | 2014 | 317 | 1.156 | A | 882 | $2,024,000 | $8,000 | DEP/ Brevard County/ City | DEP - $681,563/ County - $141,655/ City - $1,314,625 | S0338 | Structural | 2013 | North Indian River Lagoon | 28.603767 | -80.822008 | 2012 | Wet Detention Effciency Calculation and TA | yes | 76.6287 | 341.8946
10166 | City of Titusville | North IRL | A | IR1-5 | 0.35 | 0.47 | 0.030852 | 10.8559 | 1.4465 | 0.33492 | 0.044626 | 8220 | Communication Facilities | TV-04 | St. Johns Basin Stormwater Improvements | 955.9175 | City of Titusville | DEP/ SJRWMD | St. Johns Basin Stormwater Improvements | Construction of a 3. 5-acre wet detention pond to treat runoff from mixed use lands prior to discharge to the lagoon. | Wet Detention Pond | Completed | 2014 | 317 | 1.156 | A | 882 | $2,024,000 | $8,000 | DEP/ Brevard County/ City | DEP - $681,563/ County - $141,655/ City - $1,314,625 | S0338 | Structural | 2013 | North Indian River Lagoon | 28.603767 | -80.822008 | 2012 | Wet Detention Effciency Calculation and TA | yes | 58.3511 | 124.8532
10167 | City of Titusville | North IRL | A | IR1-5 | 0.35 | 0.47 | 0.18633 | 10.8559 | 1.4465 | 2.0228 | 0.26952 | 1750 | Governmental | TV-04 | St. Johns Basin Stormwater Improvements | 955.9175 | City of Titusville | DEP/ SJRWMD | St. Johns Basin Stormwater Improvements | Construction of a 3. 5-acre wet detention pond to treat runoff from mixed use lands prior to discharge to the lagoon. | Wet Detention Pond | Completed | 2014 | 317 | 1.156 | A | 882 | $2,024,000 | $8,000 | DEP/ Brevard County/ City | DEP - $681,563/ County - $141,655/ City - $1,314,625 | S0338 | Structural | 2013 | North Indian River Lagoon | 28.603767 | -80.822008 | 2012 | Wet Detention Effciency Calculation and TA | yes | 110.5051 | 754.044
10168 | City of Titusville | North IRL | A | IR1-5 | 0.35 | 0.47 | 0.22203 | 10.0206 | 1.5279 | 2.2249 | 0.33923 | 1200 | Residential, Medium Density-Two-five dwellingunits per acre | TV-04 | St. Johns Basin Stormwater Improvements | 955.9175 | City of Titusville | DEP/ SJRWMD | St. Johns Basin Stormwater Improvements | Construction of a 3. 5-acre wet detention pond to treat runoff from mixed use lands prior to discharge to the lagoon. | Wet Detention Pond | Completed | 2014 | 317 | 1.156 | A | 882 | $2,024,000 | $8,000 | DEP/ Brevard County/ City | DEP - $681,563/ County - $141,655/ City - $1,314,625 | S0338 | Structural | 2013 | North Indian River Lagoon | 28.603767 | -80.822008 | 2012 | Wet Detention Effciency Calculation and TA | yes | 136.1093 | 898.5226
10169 | City of Titusville | North IRL | A | IR1-5 | 0.35 | 0.47 | 0.022171 | 10.0206 | 1.5279 | 0.22216 | 0.033874 | 1210 | Fixed Single Family Units | TV-04 | St. Johns Basin Stormwater Improvements | 955.9175 | City of Titusville | DEP/ SJRWMD | St. Johns Basin Stormwater Improvements | Construction of a 3. 5-acre wet detention pond to treat runoff from mixed use lands prior to discharge to the lagoon. | Wet Detention Pond | Completed | 2014 | 317 | 1.156 | A | 882 | $2,024,000 | $8,000 | DEP/ Brevard County/ City | DEP - $681,563/ County - $141,655/ City - $1,314,625 | S0338 | Structural | 2013 | North Indian River Lagoon | 28.603767 | -80.822008 | 2012 | Wet Detention Effciency Calculation and TA | yes | 38.1708 | 89.7213
10170 | City of Titusville | North IRL | A | IR1-5 | 0.35 | 0.47 | 0.076145 | 10.0206 | 1.5279 | 0.76302 | 0.11634 | 1210 | Fixed Single Family Units | TV-04 | St. Johns Basin Stormwater Improvements | 955.9175 | City of Titusville | DEP/ SJRWMD | St. Johns Basin Stormwater Improvements | Construction of a 3. 5-acre wet detention pond to treat runoff from mixed use lands prior to discharge to the lagoon. | Wet Detention Pond | Completed | 2014 | 317 | 1.156 | A | 882 | $2,024,000 | $8,000 | DEP/ Brevard County/ City | DEP - $681,563/ County - $141,655/ City - $1,314,625 | S0338 | Structural | 2013 | North Indian River Lagoon | 28.603767 | -80.822008 | 2012 | Wet Detention Effciency Calculation and TA | yes | 73.3549 | 308.1473
10171 | City of Titusville | North IRL | A | IR1-5 | 0.35 | 0.47 | 0.05605 | 10.0206 | 1.5279 | 0.56166 | 0.085638 | 1210 | Fixed Single Family Units | TV-04 | St. Johns Basin Stormwater Improvements | 955.9175 | City of Titusville | DEP/ SJRWMD | St. Johns Basin Stormwater Improvements | Construction of a 3. 5-acre wet detention pond to treat runoff from mixed use lands prior to discharge to the lagoon. | Wet Detention Pond | Completed | 2014 | 317 | 1.156 | A | 882 | $2,024,000 | $8,000 | DEP/ Brevard County/ City | DEP - $681,563/ County - $141,655/ City - $1,314,625 | S0338 | Structural | 2013 | North Indian River Lagoon | 28.603767 | -80.822008 | 2012 | Wet Detention Effciency Calculation and TA | yes | 67.4459 | 226.8275
10172 | City of Titusville | North IRL | A | IR1-5 | 0.35 | 0.47 | 0.13652 | 10.0206 | 1.5279 | 1.368 | 0.20858 | 1210 | Fixed Single Family Units | TV-04 | St. Johns Basin Stormwater Improvements | 955.9175 | City of Titusville | DEP/ SJRWMD | St. Johns Basin Stormwater Improvements | Construction of a 3. 5-acre wet detention pond to treat runoff from mixed use lands prior to discharge to the lagoon. | Wet Detention Pond | Completed | 2014 | 317 | 1.156 | A | 882 | $2,024,000 | $8,000 | DEP/ Brevard County/ City | DEP - $681,563/ County - $141,655/ City - $1,314,625 | S0338 | Structural | 2013 | North Indian River Lagoon | 28.603767 | -80.822008 | 2012 | Wet Detention Effciency Calculation and TA | yes | 94.1218 | 552.4636
10173 | City of Titusville | North IRL | A | IR1-5 | 0.35 | 0.47 | 0.067008 | 10.0206 | 1.5279 | 0.67146 | 0.10238 | 1330 | Residential, High density; Multiple Dwelling Units, Low Rise <Two stories or less> | TV-04 | St. Johns Basin Stormwater Improvements | 955.9175 | City of Titusville | DEP/ SJRWMD | St. Johns Basin Stormwater Improvements | Construction of a 3. 5-acre wet detention pond to treat runoff from mixed use lands prior to discharge to the lagoon. | Wet Detention Pond | Completed | 2014 | 317 | 1.156 | A | 882 | $2,024,000 | $8,000 | DEP/ Brevard County/ City | DEP - $681,563/ County - $141,655/ City - $1,314,625 | S0338 | Structural | 2013 | North Indian River Lagoon | 28.603767 | -80.822008 | 2012 | Wet Detention Effciency Calculation and TA | yes | 68.3264 | 271.1718
10174 | City of Titusville | North IRL | A | IR1-5 | 0.35 | 0.47 | 0.037843 | 10.0206 | 1.5279 | 0.37921 | 0.05782 | 1210 | Fixed Single Family Units | TV-04 | St. Johns Basin Stormwater Improvements | 955.9175 | City of Titusville | DEP/ SJRWMD | St. Johns Basin Stormwater Improvements | Construction of a 3. 5-acre wet detention pond to treat runoff from mixed use lands prior to discharge to the lagoon. | Wet Detention Pond | Completed | 2014 | 317 | 1.156 | A | 882 | $2,024,000 | $8,000 | DEP/ Brevard County/ City | DEP - $681,563/ County - $141,655/ City - $1,314,625 | S0338 | Structural | 2013 | North Indian River Lagoon | 28.603767 | -80.822008 | 2012 | Wet Detention Effciency Calculation and TA | yes | 50.3733 | 153.1459
10175 | City of Titusville | North IRL | A | IR1-5 | 0.35 | 0.47 | 0.61776 | 8.4465 | 1.1281 | 5.2179 | 0.69692 | 1710 | Educational Facilities | TV-04 | St. Johns Basin Stormwater Improvements | 955.9175 | City of Titusville | DEP/ SJRWMD | St. Johns Basin Stormwater Improvements | Construction of a 3. 5-acre wet detention pond to treat runoff from mixed use lands prior to discharge to the lagoon. | Wet Detention Pond | Completed | 2014 | 317 | 1.156 | A | 882 | $2,024,000 | $8,000 | DEP/ Brevard County/ City | DEP - $681,563/ County - $141,655/ City - $1,314,625 | S0338 | Structural | 2013 | North Indian River Lagoon | 28.603767 | -80.822008 | 2012 | Wet Detention Effciency Calculation and TA | yes | 200 | 2500
10176 | City of Titusville | North IRL | A | IR1-5 | 0.35 | 0.47 | 0.57739 | 9.8032 | 1.4401 | 5.6603 | 0.8315 | 1200 | Residential, Medium Density-Two-five dwellingunits per acre | TV-04 | St. Johns Basin Stormwater Improvements | 955.9175 | City of Titusville | DEP/ SJRWMD | St. Johns Basin Stormwater Improvements | Construction of a 3. 5-acre wet detention pond to treat runoff from mixed use lands prior to discharge to the lagoon. | Wet Detention Pond | Completed | 2014 | 317 | 1.156 | A | 882 | $2,024,000 | $8,000 | DEP/ Brevard County/ City | DEP - $681,563/ County - $141,655/ City - $1,314,625 | S0338 | Structural | 2013 | North Indian River Lagoon | 28.603767 | -80.822008 | 2012 | Wet Detention Effciency Calculation and TA | yes | 199.735 | 2336.6133
10177 | City of Titusville | North IRL | A | IR1-5 | 0.35 | 0.47 | 0.032218 | 9.8032 | 1.4401 | 0.31584 | 0.046396 | 1210 | Fixed Single Family Units | TV-04 | St. Johns Basin Stormwater Improvements | 955.9175 | City of Titusville | DEP/ SJRWMD | St. Johns Basin Stormwater Improvements | Construction of a 3. 5-acre wet detention pond to treat runoff from mixed use lands prior to discharge to the lagoon. | Wet Detention Pond | Completed | 2014 | 317 | 1.156 | A | 882 | $2,024,000 | $8,000 | DEP/ Brevard County/ City | DEP - $681,563/ County - $141,655/ City - $1,314,625 | S0338 | Structural | 2013 | North Indian River Lagoon | 28.603767 | -80.822008 | 2012 | Wet Detention Effciency Calculation and TA | yes | 53.9566 | 130.3798
10178 | City of Titusville | North IRL | A | IR1-5 | 0.35 | 0.47 | 0.0081562 | 9.8032 | 1.4401 | 0.079957 | 0.011746 | 1210 | Fixed Single Family Units | TV-04 | St. Johns Basin Stormwater Improvements | 955.9175 | City of Titusville | DEP/ SJRWMD | St. Johns Basin Stormwater Improvements | Construction of a 3. 5-acre wet detention pond to treat runoff from mixed use lands prior to discharge to the lagoon. | Wet Detention Pond | Completed | 2014 | 317 | 1.156 | A | 882 | $2,024,000 | $8,000 | DEP/ Brevard County/ City | DEP - $681,563/ County - $141,655/ City - $1,314,625 | S0338 | Structural | 2013 | North Indian River Lagoon | 28.603767 | -80.822008 | 2012 | Wet Detention Effciency Calculation and TA | yes | 23.0224 | 33.007
10179 | City of Titusville | North IRL | A | IR1-5 | 0.35 | 0.47 | 0.0023823 | 8.9691 | 1.2644 | 0.021367 | 0.0030123 | 1200 | Residential, Medium Density-Two-five dwellingunits per acre | TV-04 | St. Johns Basin Stormwater Improvements | 955.9175 | City of Titusville | DEP/ SJRWMD | St. Johns Basin Stormwater Improvements | Construction of a 3. 5-acre wet detention pond to treat runoff from mixed use lands prior to discharge to the lagoon. | Wet Detention Pond | Completed | 2014 | 317 | 1.156 | A | 882 | $2,024,000 | $8,000 | DEP/ Brevard County/ City | DEP - $681,563/ County - $141,655/ City - $1,314,625 | S0338 | Structural | 2013 | North Indian River Lagoon | 28.603767 | -80.822008 | 2012 | Wet Detention Effciency Calculation and TA | yes | 16.936 | 9.6409
10180 | Natural Lands | North IRL | A | IR1-5 | 0.35 | 0.47 | 0.10394 | 8.9691 | 1.2644 | 0.93228 | 0.13143 | 6170 | Mixed wetland hardwoods | TV-04 | St. Johns Basin Stormwater Improvements | 955.9175 | City of Titusville | DEP/ SJRWMD | St. Johns Basin Stormwater Improvements | Construction of a 3. 5-acre wet detention pond to treat runoff from mixed use lands prior to discharge to the lagoon. | Wet Detention Pond | Completed | 2014 | 317 | 1.156 | A | 882 | $2,024,000 | $8,000 | DEP/ Brevard County/ City | DEP - $681,563/ County - $141,655/ City - $1,314,625 | S0338 | Structural | 2013 | North Indian River Lagoon | 28.603767 | -80.822008 | 2012 | Wet Detention Effciency Calculation and TA | yes | 111.774 | 420.6486
10181 | City of Titusville | North IRL | A | IR1-5 | 0.35 | 0.47 | 0.51144 | 8.9691 | 1.2644 | 4.5871 | 0.64669 | 1210 | Fixed Single Family Units | TV-04 | St. Johns Basin Stormwater Improvements | 955.9175 | City of Titusville | DEP/ SJRWMD | St. Johns Basin Stormwater Improvements | Construction of a 3. 5-acre wet detention pond to treat runoff from mixed use lands prior to discharge to the lagoon. | Wet Detention Pond | Completed | 2014 | 317 | 1.156 | A | 882 | $2,024,000 | $8,000 | DEP/ Brevard County/ City | DEP - $681,563/ County - $141,655/ City - $1,314,625 | S0338 | Structural | 2013 | North Indian River Lagoon | 28.603767 | -80.822008 | 2012 | Wet Detention Effciency Calculation and TA | yes | 182.6694 | 2069.7106
10182 | City of Titusville | North IRL | A | IR1-5 | 0.35 | 0.47 | 0.61776 | 11.3831 | 2.1741 | 7.0321 | 1.3431 | 1300 | Residential, High Density | TV-04 | St. Johns Basin Stormwater Improvements | 955.9175 | City of Titusville | DEP/ SJRWMD | St. Johns Basin Stormwater Improvements | Construction of a 3. 5-acre wet detention pond to treat runoff from mixed use lands prior to discharge to the lagoon. | Wet Detention Pond | Completed | 2014 | 317 | 1.156 | A | 882 | $2,024,000 | $8,000 | DEP/ Brevard County/ City | DEP - $681,563/ County - $141,655/ City - $1,314,625 | S0338 | Structural | 2013 | North Indian River Lagoon | 28.603767 | -80.822008 | 2012 | Wet Detention Effciency Calculation and TA | yes | 200 | 2500
10183 | Natural Lands | North IRL | A | IR1-5 | 0.35 | 0.47 | 0.61776 | 4.8354 | 0.39439 | 2.9872 | 0.24364 | 6170 | Mixed wetland hardwoods | TV-04 | St. Johns Basin Stormwater Improvements | 955.9175 | City of Titusville | DEP/ SJRWMD | St. Johns Basin Stormwater Improvements | Construction of a 3. 5-acre wet detention pond to treat runoff from mixed use lands prior to discharge to the lagoon. | Wet Detention Pond | Completed | 2014 | 317 | 1.156 | A | 882 | $2,024,000 | $8,000 | DEP/ Brevard County/ City | DEP - $681,563/ County - $141,655/ City - $1,314,625 | S0338 | Structural | 2013 | North Indian River Lagoon | 28.603767 | -80.822008 | 2012 | Wet Detention Effciency Calculation and TA | yes | 200 | 2500
10184 | City of Titusville | North IRL | A | IR1-5 | 0.35 | 0.47 | 0.0018844 | 11.1205 | 2.076 | 0.020955 | 0.0039119 | 1300 | Residential, High Density | TV-04 | St. Johns Basin Stormwater Improvements | 955.9175 | City of Titusville | DEP/ SJRWMD | St. Johns Basin Stormwater Improvements | Construction of a 3. 5-acre wet detention pond to treat runoff from mixed use lands prior to discharge to the lagoon. | Wet Detention Pond | Completed | 2014 | 317 | 1.156 | A | 882 | $2,024,000 | $8,000 | DEP/ Brevard County/ City | DEP - $681,563/ County - $141,655/ City - $1,314,625 | S0338 | Structural | 2013 | North Indian River Lagoon | 28.603767 | -80.822008 | 2012 | Wet Detention Effciency Calculation and TA | yes | 33.3846 | 7.6257
10185 | City of Titusville | North IRL | A | IR1-5 | 0.35 | 0.47 | 0.075166 | 11.1205 | 2.076 | 0.83588 | 0.15604 | 1700 | Institutional (Educational,religious,health and military facilities) | TV-04 | St. Johns Basin Stormwater Improvements | 955.9175 | City of Titusville | DEP/ SJRWMD | St. Johns Basin Stormwater Improvements | Construction of a 3. 5-acre wet detention pond to treat runoff from mixed use lands prior to discharge to the lagoon. | Wet Detention Pond | Completed | 2014 | 317 | 1.156 | A | 882 | $2,024,000 | $8,000 | DEP/ Brevard County/ City | DEP - $681,563/ County - $141,655/ City - $1,314,625 | S0338 | Structural | 2013 | North Indian River Lagoon | 28.603767 | -80.822008 | 2012 | Wet Detention Effciency Calculation and TA | yes | 111.6228 | 304.1843
10186 | City of Titusville | North IRL | A | IR1-5 | 0.35 | 0.47 | 0.54071 | 11.1205 | 2.076 | 6.013 | 1.1225 | 1340 | Residential, High density; Multiple Dwelling Units, High Rise <Three stories or more> | TV-04 | St. Johns Basin Stormwater Improvements | 955.9175 | City of Titusville | DEP/ SJRWMD | St. Johns Basin Stormwater Improvements | Construction of a 3. 5-acre wet detention pond to treat runoff from mixed use lands prior to discharge to the lagoon. | Wet Detention Pond | Completed | 2014 | 317 | 1.156 | A | 882 | $2,024,000 | $8,000 | DEP/ Brevard County/ City | DEP - $681,563/ County - $141,655/ City - $1,314,625 | S0338 | Structural | 2013 | North Indian River Lagoon | 28.603767 | -80.822008 | 2012 | Wet Detention Effciency Calculation and TA | yes | 187.5917 | 2188.19
10187 | City of Titusville | North IRL | A | IR1-5 | 0.35 | 0.47 | 0.048908 | 12.2431 | 1.6169 | 0.59878 | 0.079079 | 1420 | Wholesale Sales and Services <Excluding warehouses associated with industrial use> | TV-04 | St. Johns Basin Stormwater Improvements | 955.9175 | City of Titusville | DEP/ SJRWMD | St. Johns Basin Stormwater Improvements | Construction of a 3. 5-acre wet detention pond to treat runoff from mixed use lands prior to discharge to the lagoon. | Wet Detention Pond | Completed | 2014 | 317 | 1.156 | A | 882 | $2,024,000 | $8,000 | DEP/ Brevard County/ City | DEP - $681,563/ County - $141,655/ City - $1,314,625 | S0338 | Structural | 2013 | North Indian River Lagoon | 28.603767 | -80.822008 | 2012 | Wet Detention Effciency Calculation and TA | yes | 61.3923 | 197.9219
10188 | City of Titusville | North IRL | A | IR1-5 | 0.35 | 0.47 | 0.56886 | 12.2431 | 1.6169 | 6.9646 | 0.91978 | 1410 | Retail Sales and Services | TV-04 | St. Johns Basin Stormwater Improvements | 955.9175 | City of Titusville | DEP/ SJRWMD | St. Johns Basin Stormwater Improvements | Construction of a 3. 5-acre wet detention pond to treat runoff from mixed use lands prior to discharge to the lagoon. | Wet Detention Pond | Completed | 2014 | 317 | 1.156 | A | 882 | $2,024,000 | $8,000 | DEP/ Brevard County/ City | DEP - $681,563/ County - $141,655/ City - $1,314,625 | S0338 | Structural | 2013 | North Indian River Lagoon | 28.603767 | -80.822008 | 2012 | Wet Detention Effciency Calculation and TA | yes | 203.2656 | 2302.0781
10189 | Natural Lands | North IRL | A | IR1-5 | 0.35 | 0.47 | 0.11779 | 10.5701 | 1.9188 | 1.245 | 0.22601 | 6300 | Wetland Forested Mixed | TV-04 | St. Johns Basin Stormwater Improvements | 955.9175 | City of Titusville | DEP/ SJRWMD | St. Johns Basin Stormwater Improvements | Construction of a 3. 5-acre wet detention pond to treat runoff from mixed use lands prior to discharge to the lagoon. | Wet Detention Pond | Completed | 2014 | 317 | 1.156 | A | 882 | $2,024,000 | $8,000 | DEP/ Brevard County/ City | DEP - $681,563/ County - $141,655/ City - $1,314,625 | S0338 | Structural | 2013 | North Indian River Lagoon | 28.603767 | -80.822008 | 2012 | Wet Detention Effciency Calculation and TA | yes | 119.1329 | 476.66
10190 | City of Titusville | North IRL | A | IR1-5 | 0.35 | 0.47 | 0.49998 | 10.5701 | 1.9188 | 5.2848 | 0.95937 | 1340 | Residential, High density; Multiple Dwelling Units, High Rise <Three stories or more> | TV-04 | St. Johns Basin Stormwater Improvements | 955.9175 | City of Titusville | DEP/ SJRWMD | St. Johns Basin Stormwater Improvements | Construction of a 3. 5-acre wet detention pond to treat runoff from mixed use lands prior to discharge to the lagoon. | Wet Detention Pond | Completed | 2014 | 317 | 1.156 | A | 882 | $2,024,000 | $8,000 | DEP/ Brevard County/ City | DEP - $681,563/ County - $141,655/ City - $1,314,625 | S0338 | Structural | 2013 | North Indian River Lagoon | 28.603767 | -80.822008 | 2012 | Wet Detention Effciency Calculation and TA | yes | 181.0001 | 2023.34
10191 | City of Titusville | North IRL | A | IR1-5 | 0.35 | 0.47 | 0.059839 | 10.3855 | 1.5961 | 0.62146 | 0.095508 | 1300 | Residential, High Density | TV-04 | St. Johns Basin Stormwater Improvements | 955.9175 | City of Titusville | DEP/ SJRWMD | St. Johns Basin Stormwater Improvements | Construction of a 3. 5-acre wet detention pond to treat runoff from mixed use lands prior to discharge to the lagoon. | Wet Detention Pond | Completed | 2014 | 317 | 1.156 | A | 882 | $2,024,000 | $8,000 | DEP/ Brevard County/ City | DEP - $681,563/ County - $141,655/ City - $1,314,625 | S0338 | Structural | 2013 | North Indian River Lagoon | 28.603767 | -80.822008 | 2012 | Wet Detention Effciency Calculation and TA | yes | 109.9019 | 242.1608
10192 | City of Titusville | North IRL | A | IR1-5 | 0.35 | 0.47 | 0.13816 | 10.3855 | 1.5961 | 1.4348 | 0.22051 | 1210 | Fixed Single Family Units | TV-04 | St. Johns Basin Stormwater Improvements | 955.9175 | City of Titusville | DEP/ SJRWMD | St. Johns Basin Stormwater Improvements | Construction of a 3. 5-acre wet detention pond to treat runoff from mixed use lands prior to discharge to the lagoon. | Wet Detention Pond | Completed | 2014 | 317 | 1.156 | A | 882 | $2,024,000 | $8,000 | DEP/ Brevard County/ City | DEP - $681,563/ County - $141,655/ City - $1,314,625 | S0338 | Structural | 2013 | North Indian River Lagoon | 28.603767 | -80.822008 | 2012 | Wet Detention Effciency Calculation and TA | yes | 96.8171 | 559.0942
10193 | City of Titusville | North IRL | A | IR1-5 | 0.35 | 0.47 | 0.033034 | 10.3855 | 1.5961 | 0.34308 | 0.052725 | 1210 | Fixed Single Family Units | TV-04 | St. Johns Basin Stormwater Improvements | 955.9175 | City of Titusville | DEP/ SJRWMD | St. Johns Basin Stormwater Improvements | Construction of a 3. 5-acre wet detention pond to treat runoff from mixed use lands prior to discharge to the lagoon. | Wet Detention Pond | Completed | 2014 | 317 | 1.156 | A | 882 | $2,024,000 | $8,000 | DEP/ Brevard County/ City | DEP - $681,563/ County - $141,655/ City - $1,314,625 | S0338 | Structural | 2013 | North Indian River Lagoon | 28.603767 | -80.822008 | 2012 | Wet Detention Effciency Calculation and TA | yes | 64.2504 | 133.6849
10194 | City of Titusville | North IRL | A | IR1-5 | 0.35 | 0.47 | 0.18088 | 10.3855 | 1.5961 | 1.8785 | 0.2887 | 1210 | Fixed Single Family Units | TV-04 | St. Johns Basin Stormwater Improvements | 955.9175 | City of Titusville | DEP/ SJRWMD | St. Johns Basin Stormwater Improvements | Construction of a 3. 5-acre wet detention pond to treat runoff from mixed use lands prior to discharge to the lagoon. | Wet Detention Pond | Completed | 2014 | 317 | 1.156 | A | 882 | $2,024,000 | $8,000 | DEP/ Brevard County/ City | DEP - $681,563/ County - $141,655/ City - $1,314,625 | S0338 | Structural | 2013 | North Indian River Lagoon | 28.603767 | -80.822008 | 2012 | Wet Detention Effciency Calculation and TA | yes | 108.3514 | 731.994
10195 | City of Titusville | North IRL | A | IR1-5 | 0.35 | 0.47 | 0.14632 | 10.3855 | 1.5961 | 1.5196 | 0.23353 | 1210 | Fixed Single Family Units | TV-04 | St. Johns Basin Stormwater Improvements | 955.9175 | City of Titusville | DEP/ SJRWMD | St. Johns Basin Stormwater Improvements | Construction of a 3. 5-acre wet detention pond to treat runoff from mixed use lands prior to discharge to the lagoon. | Wet Detention Pond | Completed | 2014 | 317 | 1.156 | A | 882 | $2,024,000 | $8,000 | DEP/ Brevard County/ City | DEP - $681,563/ County - $141,655/ City - $1,314,625 | S0338 | Structural | 2013 | North Indian River Lagoon | 28.603767 | -80.822008 | 2012 | Wet Detention Effciency Calculation and TA | yes | 103.6999 | 592.1193
10196 | City of Titusville | North IRL | A | IR1-5 | 0.35 | 0.47 | 0.059539 | 10.3855 | 1.5961 | 0.61835 | 0.095029 | 1210 | Fixed Single Family Units | TV-04 | St. Johns Basin Stormwater Improvements | 955.9175 | City of Titusville | DEP/ SJRWMD | St. Johns Basin Stormwater Improvements | Construction of a 3. 5-acre wet detention pond to treat runoff from mixed use lands prior to discharge to the lagoon. | Wet Detention Pond | Completed | 2014 | 317 | 1.156 | A | 882 | $2,024,000 | $8,000 | DEP/ Brevard County/ City | DEP - $681,563/ County - $141,655/ City - $1,314,625 | S0338 | Structural | 2013 | North Indian River Lagoon | 28.603767 | -80.822008 | 2012 | Wet Detention Effciency Calculation and TA | yes | 62.1259 | 240.9469
10197 | City of Titusville | North IRL | A | IR1-5 | 0.35 | 0.47 | 0.088428 | 10.2331 | 1.5906 | 0.9049 | 0.14065 | 1300 | Residential, High Density | TV-04 | St. Johns Basin Stormwater Improvements | 955.9175 | City of Titusville | DEP/ SJRWMD | St. Johns Basin Stormwater Improvements | Construction of a 3. 5-acre wet detention pond to treat runoff from mixed use lands prior to discharge to the lagoon. | Wet Detention Pond | Completed | 2014 | 317 | 1.156 | A | 882 | $2,024,000 | $8,000 | DEP/ Brevard County/ City | DEP - $681,563/ County - $141,655/ City - $1,314,625 | S0338 | Structural | 2013 | North Indian River Lagoon | 28.603767 | -80.822008 | 2012 | Wet Detention Effciency Calculation and TA | yes | 114.4173 | 357.8566
10198 | City of Titusville | North IRL | A | IR1-5 | 0.35 | 0.47 | 0.13626 | 10.2331 | 1.5906 | 1.3944 | 0.21674 | 1210 | Fixed Single Family Units | TV-04 | St. Johns Basin Stormwater Improvements | 955.9175 | City of Titusville | DEP/ SJRWMD | St. Johns Basin Stormwater Improvements | Construction of a 3. 5-acre wet detention pond to treat runoff from mixed use lands prior to discharge to the lagoon. | Wet Detention Pond | Completed | 2014 | 317 | 1.156 | A | 882 | $2,024,000 | $8,000 | DEP/ Brevard County/ City | DEP - $681,563/ County - $141,655/ City - $1,314,625 | S0338 | Structural | 2013 | North Indian River Lagoon | 28.603767 | -80.822008 | 2012 | Wet Detention Effciency Calculation and TA | yes | 98.7713 | 551.4248
10199 | City of Titusville | North IRL | A | IR1-5 | 0.35 | 0.47 | 0.01965 | 10.2331 | 1.5906 | 0.20108 | 0.031256 | 1210 | Fixed Single Family Units | TV-04 | St. Johns Basin Stormwater Improvements | 955.9175 | City of Titusville | DEP/ SJRWMD | St. Johns Basin Stormwater Improvements | Construction of a 3. 5-acre wet detention pond to treat runoff from mixed use lands prior to discharge to the lagoon. | Wet Detention Pond | Completed | 2014 | 317 | 1.156 | A | 882 | $2,024,000 | $8,000 | DEP/ Brevard County/ City | DEP - $681,563/ County - $141,655/ City - $1,314,625 | S0338 | Structural | 2013 | North Indian River Lagoon | 28.603767 | -80.822008 | 2012 | Wet Detention Effciency Calculation and TA | yes | 45.1471 | 79.5217
10200 | City of Titusville | North IRL | A | IR1-5 | 0.35 | 0.47 | 0.0099536 | 10.2331 | 1.5906 | 0.10186 | 0.015832 | 1210 | Fixed Single Family Units | TV-04 | St. Johns Basin Stormwater Improvements | 955.9175 | City of Titusville | DEP/ SJRWMD | St. Johns Basin Stormwater Improvements | Construction of a 3. 5-acre wet detention pond to treat runoff from mixed use lands prior to discharge to the lagoon. | Wet Detention Pond | Completed | 2014 | 317 | 1.156 | A | 882 | $2,024,000 | $8,000 | DEP/ Brevard County/ City | DEP - $681,563/ County - $141,655/ City - $1,314,625 | S0338 | Structural | 2013 | North Indian River Lagoon | 28.603767 | -80.822008 | 2012 | Wet Detention Effciency Calculation and TA | yes | 25.4216 | 40.2809
10201 | City of Titusville | North IRL | A | IR1-5 | 0.35 | 0.47 | 0.11809 | 10.2331 | 1.5906 | 1.2085 | 0.18784 | 1210 | Fixed Single Family Units | TV-04 | St. Johns Basin Stormwater Improvements | 955.9175 | City of Titusville | DEP/ SJRWMD | St. Johns Basin Stormwater Improvements | Construction of a 3. 5-acre wet detention pond to treat runoff from mixed use lands prior to discharge to the lagoon. | Wet Detention Pond | Completed | 2014 | 317 | 1.156 | A | 882 | $2,024,000 | $8,000 | DEP/ Brevard County/ City | DEP - $681,563/ County - $141,655/ City - $1,314,625 | S0338 | Structural | 2013 | North Indian River Lagoon | 28.603767 | -80.822008 | 2012 | Wet Detention Effciency Calculation and TA | yes | 94.2243 | 477.9016
10202 | City of Titusville | North IRL | A | IR1-5 | 0.35 | 0.47 | 0.035918 | 10.2331 | 1.5906 | 0.36755 | 0.057131 | 1210 | Fixed Single Family Units | TV-04 | St. Johns Basin Stormwater Improvements | 955.9175 | City of Titusville | DEP/ SJRWMD | St. Johns Basin Stormwater Improvements | Construction of a 3. 5-acre wet detention pond to treat runoff from mixed use lands prior to discharge to the lagoon. | Wet Detention Pond | Completed | 2014 | 317 | 1.156 | A | 882 | $2,024,000 | $8,000 | DEP/ Brevard County/ City | DEP - $681,563/ County - $141,655/ City - $1,314,625 | S0338 | Structural | 2013 | North Indian River Lagoon | 28.603767 | -80.822008 | 2012 | Wet Detention Effciency Calculation and TA | yes | 62.8302 | 145.3535
10203 | City of Titusville | North IRL | A | IR1-5 | 0.35 | 0.47 | 0.14497 | 10.2331 | 1.5906 | 1.4835 | 0.23059 | 1210 | Fixed Single Family Units | TV-04 | St. Johns Basin Stormwater Improvements | 955.9175 | City of Titusville | DEP/ SJRWMD | St. Johns Basin Stormwater Improvements | Construction of a 3. 5-acre wet detention pond to treat runoff from mixed use lands prior to discharge to the lagoon. | Wet Detention Pond | Completed | 2014 | 317 | 1.156 | A | 882 | $2,024,000 | $8,000 | DEP/ Brevard County/ City | DEP - $681,563/ County - $141,655/ City - $1,314,625 | S0338 | Structural | 2013 | North Indian River Lagoon | 28.603767 | -80.822008 | 2012 | Wet Detention Effciency Calculation and TA | yes | 100.8941 | 586.6624
10204 | City of Titusville | North IRL | A | IR1-5 | 0.35 | 0.47 | 0.064494 | 10.2331 | 1.5906 | 0.65998 | 0.10258 | 1750 | Governmental | TV-04 | St. Johns Basin Stormwater Improvements | 955.9175 | City of Titusville | DEP/ SJRWMD | St. Johns Basin Stormwater Improvements | Construction of a 3. 5-acre wet detention pond to treat runoff from mixed use lands prior to discharge to the lagoon. | Wet Detention Pond | Completed | 2014 | 317 | 1.156 | A | 882 | $2,024,000 | $8,000 | DEP/ Brevard County/ City | DEP - $681,563/ County - $141,655/ City - $1,314,625 | S0338 | Structural | 2013 | North Indian River Lagoon | 28.603767 | -80.822008 | 2012 | Wet Detention Effciency Calculation and TA | yes | 110.517 | 260.9985
10205 | Natural Lands | North IRL | A | IR1-5 | 0.35 | 0.47 | 0.61776 | 5.1459 | 0.43683 | 3.1789 | 0.26986 | 6170 | Mixed wetland hardwoods | TV-04 | St. Johns Basin Stormwater Improvements | 955.9175 | City of Titusville | DEP/ SJRWMD | St. Johns Basin Stormwater Improvements | Construction of a 3. 5-acre wet detention pond to treat runoff from mixed use lands prior to discharge to the lagoon. | Wet Detention Pond | Completed | 2014 | 317 | 1.156 | A | 882 | $2,024,000 | $8,000 | DEP/ Brevard County/ City | DEP - $681,563/ County - $141,655/ City - $1,314,625 | S0338 | Structural | 2013 | North Indian River Lagoon | 28.603767 | -80.822008 | 2012 | Wet Detention Effciency Calculation and TA | yes | 200 | 2500
10206 | City of Titusville | North IRL | A | IR1-5 | 0.35 | 0.47 | 0.61776 | 8.4398 | 1.1272 | 5.2138 | 0.69636 | 1710 | Educational Facilities | TV-04 | St. Johns Basin Stormwater Improvements | 955.9175 | City of Titusville | DEP/ SJRWMD | St. Johns Basin Stormwater Improvements | Construction of a 3. 5-acre wet detention pond to treat runoff from mixed use lands prior to discharge to the lagoon. | Wet Detention Pond | Completed | 2014 | 317 | 1.156 | A | 882 | $2,024,000 | $8,000 | DEP/ Brevard County/ City | DEP - $681,563/ County - $141,655/ City - $1,314,625 | S0338 | Structural | 2013 | North Indian River Lagoon | 28.603767 | -80.822008 | 2012 | Wet Detention Effciency Calculation and TA | yes | 200 | 2500
10207 | City of Titusville | North IRL | A | IR1-5 | 0.35 | 0.47 | 0.23716 | 9.839 | 1.4452 | 2.3334 | 0.34275 | 1200 | Residential, Medium Density-Two-five dwellingunits per acre | TV-04 | St. Johns Basin Stormwater Improvements | 955.9175 | City of Titusville | DEP/ SJRWMD | St. Johns Basin Stormwater Improvements | Construction of a 3. 5-acre wet detention pond to treat runoff from mixed use lands prior to discharge to the lagoon. | Wet Detention Pond | Completed | 2014 | 317 | 1.156 | A | 882 | $2,024,000 | $8,000 | DEP/ Brevard County/ City | DEP - $681,563/ County - $141,655/ City - $1,314,625 | S0338 | Structural | 2013 | North Indian River Lagoon | 28.603767 | -80.822008 | 2012 | Wet Detention Effciency Calculation and TA | yes | 147.723 | 959.7407
10208 | City of Titusville | North IRL | A | IR1-5 | 0.35 | 0.47 | 0.20439 | 9.839 | 1.4452 | 2.011 | 0.29539 | 1210 | Fixed Single Family Units | TV-04 | St. Johns Basin Stormwater Improvements | 955.9175 | City of Titusville | DEP/ SJRWMD | St. Johns Basin Stormwater Improvements | Construction of a 3. 5-acre wet detention pond to treat runoff from mixed use lands prior to discharge to the lagoon. | Wet Detention Pond | Completed | 2014 | 317 | 1.156 | A | 882 | $2,024,000 | $8,000 | DEP/ Brevard County/ City | DEP - $681,563/ County - $141,655/ City - $1,314,625 | S0338 | Structural | 2013 | North Indian River Lagoon | 28.603767 | -80.822008 | 2012 | Wet Detention Effciency Calculation and TA | yes | 115.756 | 827.1268
10209 | City of Titusville | North IRL | A | IR1-5 | 0.35 | 0.47 | 0.041212 | 9.839 | 1.4452 | 0.40548 | 0.059561 | 1210 | Fixed Single Family Units | TV-04 | St. Johns Basin Stormwater Improvements | 955.9175 | City of Titusville | DEP/ SJRWMD | St. Johns Basin Stormwater Improvements | Construction of a 3. 5-acre wet detention pond to treat runoff from mixed use lands prior to discharge to the lagoon. | Wet Detention Pond | Completed | 2014 | 317 | 1.156 | A | 882 | $2,024,000 | $8,000 | DEP/ Brevard County/ City | DEP - $681,563/ County - $141,655/ City - $1,314,625 | S0338 | Structural | 2013 | North Indian River Lagoon | 28.603767 | -80.822008 | 2012 | Wet Detention Effciency Calculation and TA | yes | 62.5294 | 166.7771
10210 | City of Titusville | North IRL | A | IR1-5 | 0.35 | 0.47 | 0.02646 | 9.839 | 1.4452 | 0.26034 | 0.038241 | 1210 | Fixed Single Family Units | TV-04 | St. Johns Basin Stormwater Improvements | 955.9175 | City of Titusville | DEP/ SJRWMD | St. Johns Basin Stormwater Improvements | Construction of a 3. 5-acre wet detention pond to treat runoff from mixed use lands prior to discharge to the lagoon. | Wet Detention Pond | Completed | 2014 | 317 | 1.156 | A | 882 | $2,024,000 | $8,000 | DEP/ Brevard County/ City | DEP - $681,563/ County - $141,655/ City - $1,314,625 | S0338 | Structural | 2013 | North Indian River Lagoon | 28.603767 | -80.822008 | 2012 | Wet Detention Effciency Calculation and TA | yes | 43.0878 | 107.0807
10211 | City of Titusville | North IRL | A | IR1-5 | 0.35 | 0.47 | 0.10855 | 9.839 | 1.4452 | 1.068 | 0.15688 | 1210 | Fixed Single Family Units | TV-04 | St. Johns Basin Stormwater Improvements | 955.9175 | City of Titusville | DEP/ SJRWMD | St. Johns Basin Stormwater Improvements | Construction of a 3. 5-acre wet detention pond to treat runoff from mixed use lands prior to discharge to the lagoon. | Wet Detention Pond | Completed | 2014 | 317 | 1.156 | A | 882 | $2,024,000 | $8,000 | DEP/ Brevard County/ City | DEP - $681,563/ County - $141,655/ City - $1,314,625 | S0338 | Structural | 2013 | North Indian River Lagoon | 28.603767 | -80.822008 | 2012 | Wet Detention Effciency Calculation and TA | yes | 84.858 | 439.2747
10212 | Natural Lands | North IRL | A | IR1-5 | 0.35 | 0.47 | 0.61776 | 5.0095 | 0.41806 | 3.0947 | 0.25826 | 6170 | Mixed wetland hardwoods | TV-04 | St. Johns Basin Stormwater Improvements | 955.9175 | City of Titusville | DEP/ SJRWMD | St. Johns Basin Stormwater Improvements | Construction of a 3. 5-acre wet detention pond to treat runoff from mixed use lands prior to discharge to the lagoon. | Wet Detention Pond | Completed | 2014 | 317 | 1.156 | A | 882 | $2,024,000 | $8,000 | DEP/ Brevard County/ City | DEP - $681,563/ County - $141,655/ City - $1,314,625 | S0338 | Structural | 2013 | North Indian River Lagoon | 28.603767 | -80.822008 | 2012 | Wet Detention Effciency Calculation and TA | yes | 200 | 2500
10213 | City of Titusville | North IRL | A | IR1-5 | 0.35 | 0.47 | 0.14162 | 7.754 | 1.1113 | 1.0981 | 0.15738 | 1200 | Residential, Medium Density-Two-five dwellingunits per acre | TV-04 | St. Johns Basin Stormwater Improvements | 955.9175 | City of Titusville | DEP/ SJRWMD | St. Johns Basin Stormwater Improvements | Construction of a 3. 5-acre wet detention pond to treat runoff from mixed use lands prior to discharge to the lagoon. | Wet Detention Pond | Completed | 2014 | 317 | 1.156 | A | 882 | $2,024,000 | $8,000 | DEP/ Brevard County/ City | DEP - $681,563/ County - $141,655/ City - $1,314,625 | S0338 | Structural | 2013 | North Indian River Lagoon | 28.603767 | -80.822008 | 2012 | Wet Detention Effciency Calculation and TA | yes | 154.3904 | 573.1002
10214 | Natural Lands | North IRL | A | IR1-5 | 0.35 | 0.47 | 0.28472 | 7.754 | 1.1113 | 2.2077 | 0.3164 | 3100 | Herbaceous Dry Prairie | TV-04 | St. Johns Basin Stormwater Improvements | 955.9175 | City of Titusville | DEP/ SJRWMD | St. Johns Basin Stormwater Improvements | Construction of a 3. 5-acre wet detention pond to treat runoff from mixed use lands prior to discharge to the lagoon. | Wet Detention Pond | Completed | 2014 | 317 | 1.156 | A | 882 | $2,024,000 | $8,000 | DEP/ Brevard County/ City | DEP - $681,563/ County - $141,655/ City - $1,314,625 | S0338 | Structural | 2013 | North Indian River Lagoon | 28.603767 | -80.822008 | 2012 | Wet Detention Effciency Calculation and TA | yes | 147.9431 | 1152.2025
10215 | City of Titusville | North IRL | A | IR1-5 | 0.35 | 0.47 | 0.063096 | 7.754 | 1.1113 | 0.48925 | 0.070118 | 1210 | Fixed Single Family Units | TV-04 | St. Johns Basin Stormwater Improvements | 955.9175 | City of Titusville | DEP/ SJRWMD | St. Johns Basin Stormwater Improvements | Construction of a 3. 5-acre wet detention pond to treat runoff from mixed use lands prior to discharge to the lagoon. | Wet Detention Pond | Completed | 2014 | 317 | 1.156 | A | 882 | $2,024,000 | $8,000 | DEP/ Brevard County/ City | DEP - $681,563/ County - $141,655/ City - $1,314,625 | S0338 | Structural | 2013 | North Indian River Lagoon | 28.603767 | -80.822008 | 2012 | Wet Detention Effciency Calculation and TA | yes | 64.2236 | 255.3411
10216 | City of Titusville | North IRL | A | IR1-5 | 0.35 | 0.47 | 0.12834 | 7.754 | 1.1113 | 0.99511 | 0.14262 | 1210 | Fixed Single Family Units | TV-04 | St. Johns Basin Stormwater Improvements | 955.9175 | City of Titusville | DEP/ SJRWMD | St. Johns Basin Stormwater Improvements | Construction of a 3. 5-acre wet detention pond to treat runoff from mixed use lands prior to discharge to the lagoon. | Wet Detention Pond | Completed | 2014 | 317 | 1.156 | A | 882 | $2,024,000 | $8,000 | DEP/ Brevard County/ City | DEP - $681,563/ County - $141,655/ City - $1,314,625 | S0338 | Structural | 2013 | North Indian River Lagoon | 28.603767 | -80.822008 | 2012 | Wet Detention Effciency Calculation and TA | yes | 94.6701 | 519.3562
10217 | City of Titusville | North IRL | A | IR1-5 | 0.35 | 0.47 | 0.61776 | 8.4227 | 1.1249 | 5.2033 | 0.69494 | 1750 | Governmental | TV-04 | St. Johns Basin Stormwater Improvements | 955.9175 | City of Titusville | DEP/ SJRWMD | St. Johns Basin Stormwater Improvements | Construction of a 3. 5-acre wet detention pond to treat runoff from mixed use lands prior to discharge to the lagoon. | Wet Detention Pond | Completed | 2014 | 317 | 1.156 | A | 882 | $2,024,000 | $8,000 | DEP/ Brevard County/ City | DEP - $681,563/ County - $141,655/ City - $1,314,625 | S0338 | Structural | 2013 | North Indian River Lagoon | 28.603767 | -80.822008 | 2012 | Wet Detention Effciency Calculation and TA | yes | 200 | 2500
10218 | City of Titusville | North IRL | A | IR1-5 | 0.35 | 0.47 | 0.35473 | 8.3255 | 1.1715 | 2.9533 | 0.41556 | 1200 | Residential, Medium Density-Two-five dwellingunits per acre | TV-04 | St. Johns Basin Stormwater Improvements | 955.9175 | City of Titusville | DEP/ SJRWMD | St. Johns Basin Stormwater Improvements | Construction of a 3. 5-acre wet detention pond to treat runoff from mixed use lands prior to discharge to the lagoon. | Wet Detention Pond | Completed | 2014 | 317 | 1.156 | A | 882 | $2,024,000 | $8,000 | DEP/ Brevard County/ City | DEP - $681,563/ County - $141,655/ City - $1,314,625 | S0338 | Structural | 2013 | North Indian River Lagoon | 28.603767 | -80.822008 | 2012 | Wet Detention Effciency Calculation and TA | yes | 191.7993 | 1435.5523
10219 | City of Titusville | North IRL | A | IR1-5 | 0.35 | 0.47 | 0.046958 | 8.3255 | 1.1715 | 0.39095 | 0.055009 | 1210 | Fixed Single Family Units | TV-04 | St. Johns Basin Stormwater Improvements | 955.9175 | City of Titusville | DEP/ SJRWMD | St. Johns Basin Stormwater Improvements | Construction of a 3. 5-acre wet detention pond to treat runoff from mixed use lands prior to discharge to the lagoon. | Wet Detention Pond | Completed | 2014 | 317 | 1.156 | A | 882 | $2,024,000 | $8,000 | DEP/ Brevard County/ City | DEP - $681,563/ County - $141,655/ City - $1,314,625 | S0338 | Structural | 2013 | North Indian River Lagoon | 28.603767 | -80.822008 | 2012 | Wet Detention Effciency Calculation and TA | yes | 56.5601 | 190.0316
10220 | City of Titusville | North IRL | A | IR1-5 | 0.35 | 0.47 | 0.072429 | 8.3255 | 1.1715 | 0.60301 | 0.084848 | 1210 | Fixed Single Family Units | TV-04 | St. Johns Basin Stormwater Improvements | 955.9175 | City of Titusville | DEP/ SJRWMD | St. Johns Basin Stormwater Improvements | Construction of a 3. 5-acre wet detention pond to treat runoff from mixed use lands prior to discharge to the lagoon. | Wet Detention Pond | Completed | 2014 | 317 | 1.156 | A | 882 | $2,024,000 | $8,000 | DEP/ Brevard County/ City | DEP - $681,563/ County - $141,655/ City - $1,314,625 | S0338 | Structural | 2013 | North Indian River Lagoon | 28.603767 | -80.822008 | 2012 | Wet Detention Effciency Calculation and TA | yes | 70.9275 | 293.1117
10221 | City of Titusville | North IRL | A | IR1-5 | 0.35 | 0.47 | 0.030825 | 8.3255 | 1.1715 | 0.25664 | 0.036111 | 1210 | Fixed Single Family Units | TV-04 | St. Johns Basin Stormwater Improvements | 955.9175 | City of Titusville | DEP/ SJRWMD | St. Johns Basin Stormwater Improvements | Construction of a 3. 5-acre wet detention pond to treat runoff from mixed use lands prior to discharge to the lagoon. | Wet Detention Pond | Completed | 2014 | 317 | 1.156 | A | 882 | $2,024,000 | $8,000 | DEP/ Brevard County/ City | DEP - $681,563/ County - $141,655/ City - $1,314,625 | S0338 | Structural | 2013 | North Indian River Lagoon | 28.603767 | -80.822008 | 2012 | Wet Detention Effciency Calculation and TA | yes | 54.7708 | 124.7464
10222 | City of Titusville | North IRL | A | IR1-5 | 0.35 | 0.47 | 0.096191 | 8.3255 | 1.1715 | 0.80084 | 0.11268 | 1210 | Fixed Single Family Units | TV-04 | St. Johns Basin Stormwater Improvements | 955.9175 | City of Titusville | DEP/ SJRWMD | St. Johns Basin Stormwater Improvements | Construction of a 3. 5-acre wet detention pond to treat runoff from mixed use lands prior to discharge to the lagoon. | Wet Detention Pond | Completed | 2014 | 317 | 1.156 | A | 882 | $2,024,000 | $8,000 | DEP/ Brevard County/ City | DEP - $681,563/ County - $141,655/ City - $1,314,625 | S0338 | Structural | 2013 | North Indian River Lagoon | 28.603767 | -80.822008 | 2012 | Wet Detention Effciency Calculation and TA | yes | 91.2826 | 389.2718
10223 | City of Titusville | North IRL | A | IR1-5 | 0.35 | 0.47 | 0.47173 | 8.4426 | 1.1278 | 3.9826 | 0.532 | 1700 | Institutional (Educational,religious,health and military facilities) | TV-04 | St. Johns Basin Stormwater Improvements | 955.9175 | City of Titusville | DEP/ SJRWMD | St. Johns Basin Stormwater Improvements | Construction of a 3. 5-acre wet detention pond to treat runoff from mixed use lands prior to discharge to the lagoon. | Wet Detention Pond | Completed | 2014 | 317 | 1.156 | A | 882 | $2,024,000 | $8,000 | DEP/ Brevard County/ City | DEP - $681,563/ County - $141,655/ City - $1,314,625 | S0338 | Structural | 2013 | North Indian River Lagoon | 28.603767 | -80.822008 | 2012 | Wet Detention Effciency Calculation and TA | yes | 200.4708 | 1909.0215
10224 | City of Titusville | North IRL | A | IR1-5 | 0.35 | 0.47 | 0.14603 | 8.4426 | 1.1278 | 1.2329 | 0.16469 | 1710 | Educational Facilities | TV-04 | St. Johns Basin Stormwater Improvements | 955.9175 | City of Titusville | DEP/ SJRWMD | St. Johns Basin Stormwater Improvements | Construction of a 3. 5-acre wet detention pond to treat runoff from mixed use lands prior to discharge to the lagoon. | Wet Detention Pond | Completed | 2014 | 317 | 1.156 | A | 882 | $2,024,000 | $8,000 | DEP/ Brevard County/ City | DEP - $681,563/ County - $141,655/ City - $1,314,625 | S0338 | Structural | 2013 | North Indian River Lagoon | 28.603767 | -80.822008 | 2012 | Wet Detention Effciency Calculation and TA | yes | 97.6054 | 590.9785
10225 | Natural Lands | North IRL | A | IR1-5 | 0.35 | 0.47 | 0.58914 | 5.4114 | 0.4794 | 3.1881 | 0.28243 | 6170 | Mixed wetland hardwoods | TV-04 | St. Johns Basin Stormwater Improvements | 955.9175 | City of Titusville | DEP/ SJRWMD | St. Johns Basin Stormwater Improvements | Construction of a 3. 5-acre wet detention pond to treat runoff from mixed use lands prior to discharge to the lagoon. | Wet Detention Pond | Completed | 2014 | 317 | 1.156 | A | 882 | $2,024,000 | $8,000 | DEP/ Brevard County/ City | DEP - $681,563/ County - $141,655/ City - $1,314,625 | S0338 | Structural | 2013 | North Indian River Lagoon | 28.603767 | -80.822008 | 2012 | Wet Detention Effciency Calculation and TA | yes | 193.5482 | 2384.1485
10226 | City of Titusville | North IRL | A | IR1-5 | 0.35 | 0.47 | 0.028628 | 5.4114 | 0.4794 | 0.15492 | 0.013724 | 7410 | Rural land in transition without positive indicators of intended activity | TV-04 | St. Johns Basin Stormwater Improvements | 955.9175 | City of Titusville | DEP/ SJRWMD | St. Johns Basin Stormwater Improvements | Construction of a 3. 5-acre wet detention pond to treat runoff from mixed use lands prior to discharge to the lagoon. | Wet Detention Pond | Completed | 2014 | 317 | 1.156 | A | 882 | $2,024,000 | $8,000 | DEP/ Brevard County/ City | DEP - $681,563/ County - $141,655/ City - $1,314,625 | S0338 | Structural | 2013 | North Indian River Lagoon | 28.603767 | -80.822008 | 2012 | Wet Detention Effciency Calculation and TA | yes | 45.7183 | 115.8515
10227 | City of Titusville | North IRL | A | IR1-5 | 0.35 | 0.47 | 0.22827 | 7.9659 | 1.0608 | 1.8184 | 0.24216 | 1700 | Institutional (Educational,religious,health and military facilities) | TV-04 | St. Johns Basin Stormwater Improvements | 955.9175 | City of Titusville | DEP/ SJRWMD | St. Johns Basin Stormwater Improvements | Construction of a 3. 5-acre wet detention pond to treat runoff from mixed use lands prior to discharge to the lagoon. | Wet Detention Pond | Completed | 2014 | 317 | 1.156 | A | 882 | $2,024,000 | $8,000 | DEP/ Brevard County/ City | DEP - $681,563/ County - $141,655/ City - $1,314,625 | S0338 | Structural | 2013 | North Indian River Lagoon | 28.603767 | -80.822008 | 2012 | Wet Detention Effciency Calculation and TA | yes | 151.3169 | 923.7894
10228 | Natural Lands | North IRL | A | IR1-5 | 0.35 | 0.47 | 0.042407 | 7.9659 | 1.0608 | 0.33781 | 0.044987 | 6170 | Mixed wetland hardwoods | TV-04 | St. Johns Basin Stormwater Improvements | 955.9175 | City of Titusville | DEP/ SJRWMD | St. Johns Basin Stormwater Improvements | Construction of a 3. 5-acre wet detention pond to treat runoff from mixed use lands prior to discharge to the lagoon. | Wet Detention Pond | Completed | 2014 | 317 | 1.156 | A | 882 | $2,024,000 | $8,000 | DEP/ Brevard County/ City | DEP - $681,563/ County - $141,655/ City - $1,314,625 | S0338 | Structural | 2013 | North Indian River Lagoon | 28.603767 | -80.822008 | 2012 | Wet Detention Effciency Calculation and TA | yes | 64.3388 | 171.6131
10229 | City of Titusville | North IRL | A | IR1-5 | 0.35 | 0.47 | 0.34708 | 7.9659 | 1.0608 | 2.7648 | 0.3682 | 1720 | Religious | TV-04 | St. Johns Basin Stormwater Improvements | 955.9175 | City of Titusville | DEP/ SJRWMD | St. Johns Basin Stormwater Improvements | Construction of a 3. 5-acre wet detention pond to treat runoff from mixed use lands prior to discharge to the lagoon. | Wet Detention Pond | Completed | 2014 | 317 | 1.156 | A | 882 | $2,024,000 | $8,000 | DEP/ Brevard County/ City | DEP - $681,563/ County - $141,655/ City - $1,314,625 | S0338 | Structural | 2013 | North Indian River Lagoon | 28.603767 | -80.822008 | 2012 | Wet Detention Effciency Calculation and TA | yes | 151.392 | 1404.5975
10230 | Natural Lands | North IRL | A | IR1-5 | 0.35 | 0.47 | 0.23994 | 7.3914 | 0.90072 | 1.7735 | 0.21612 | 6170 | Mixed wetland hardwoods | TV-04 | St. Johns Basin Stormwater Improvements | 955.9175 | City of Titusville | DEP/ SJRWMD | St. Johns Basin Stormwater Improvements | Construction of a 3. 5-acre wet detention pond to treat runoff from mixed use lands prior to discharge to the lagoon. | Wet Detention Pond | Completed | 2014 | 317 | 1.156 | A | 882 | $2,024,000 | $8,000 | DEP/ Brevard County/ City | DEP - $681,563/ County - $141,655/ City - $1,314,625 | S0338 | Structural | 2013 | North Indian River Lagoon | 28.603767 | -80.822008 | 2012 | Wet Detention Effciency Calculation and TA | yes | 128.1381 | 971.0119
10231 | Natural Lands | North IRL | A | IR1-5 | 0.35 | 0.47 | 0.1137 | 7.3914 | 0.90072 | 0.84041 | 0.10241 | 6460 | Mixed scrub-shrub wetland | TV-04 | St. Johns Basin Stormwater Improvements | 955.9175 | City of Titusville | DEP/ SJRWMD | St. Johns Basin Stormwater Improvements | Construction of a 3. 5-acre wet detention pond to treat runoff from mixed use lands prior to discharge to the lagoon. | Wet Detention Pond | Completed | 2014 | 317 | 1.156 | A | 882 | $2,024,000 | $8,000 | DEP/ Brevard County/ City | DEP - $681,563/ County - $141,655/ City - $1,314,625 | S0338 | Structural | 2013 | North Indian River Lagoon | 28.603767 | -80.822008 | 2012 | Wet Detention Effciency Calculation and TA | yes | 93.9809 | 460.1298
10232 | City of Titusville | North IRL | A | IR1-5 | 0.35 | 0.47 | 0.26412 | 7.3914 | 0.90072 | 1.9522 | 0.2379 | 1210 | Fixed Single Family Units | TV-04 | St. Johns Basin Stormwater Improvements | 955.9175 | City of Titusville | DEP/ SJRWMD | St. Johns Basin Stormwater Improvements | Construction of a 3. 5-acre wet detention pond to treat runoff from mixed use lands prior to discharge to the lagoon. | Wet Detention Pond | Completed | 2014 | 317 | 1.156 | A | 882 | $2,024,000 | $8,000 | DEP/ Brevard County/ City | DEP - $681,563/ County - $141,655/ City - $1,314,625 | S0338 | Structural | 2013 | North Indian River Lagoon | 28.603767 | -80.822008 | 2012 | Wet Detention Effciency Calculation and TA | yes | 142.777 | 1068.8583
10233 | City of Titusville | North IRL | A | IR1-5 | 0.35 | 0.47 | 0.21731 | 11.8073 | 1.5863 | 2.5658 | 0.34472 | 1400 | Commercial and Services | TV-04 | St. Johns Basin Stormwater Improvements | 955.9175 | City of Titusville | DEP/ SJRWMD | St. Johns Basin Stormwater Improvements | Construction of a 3. 5-acre wet detention pond to treat runoff from mixed use lands prior to discharge to the lagoon. | Wet Detention Pond | Completed | 2014 | 317 | 1.156 | A | 882 | $2,024,000 | $8,000 | DEP/ Brevard County/ City | DEP - $681,563/ County - $141,655/ City - $1,314,625 | S0338 | Structural | 2013 | North Indian River Lagoon | 28.603767 | -80.822008 | 2012 | Wet Detention Effciency Calculation and TA | yes | 166.377 | 879.4058
10234 | City of Titusville | North IRL | A | IR1-5 | 0.35 | 0.47 | 0.0023088 | 11.8073 | 1.5863 | 0.02726 | 0.0036624 | 1430 | Professional Services | TV-04 | St. Johns Basin Stormwater Improvements | 955.9175 | City of Titusville | DEP/ SJRWMD | St. Johns Basin Stormwater Improvements | Construction of a 3. 5-acre wet detention pond to treat runoff from mixed use lands prior to discharge to the lagoon. | Wet Detention Pond | Completed | 2014 | 317 | 1.156 | A | 882 | $2,024,000 | $8,000 | DEP/ Brevard County/ City | DEP - $681,563/ County - $141,655/ City - $1,314,625 | S0338 | Structural | 2013 | North Indian River Lagoon | 28.603767 | -80.822008 | 2012 | Wet Detention Effciency Calculation and TA | yes | 15.2817 | 9.3432
10235 | City of Titusville | North IRL | A | IR1-5 | 0.35 | 0.47 | 0.13304 | 11.8073 | 1.5863 | 1.5709 | 0.21105 | 1420 | Wholesale Sales and Services <Excluding warehouses associated with industrial use> | TV-04 | St. Johns Basin Stormwater Improvements | 955.9175 | City of Titusville | DEP/ SJRWMD | St. Johns Basin Stormwater Improvements | Construction of a 3. 5-acre wet detention pond to treat runoff from mixed use lands prior to discharge to the lagoon. | Wet Detention Pond | Completed | 2014 | 317 | 1.156 | A | 882 | $2,024,000 | $8,000 | DEP/ Brevard County/ City | DEP - $681,563/ County - $141,655/ City - $1,314,625 | S0338 | Structural | 2013 | North Indian River Lagoon | 28.603767 | -80.822008 | 2012 | Wet Detention Effciency Calculation and TA | yes | 96.7692 | 538.3977
10236 | City of Titusville | North IRL | A | IR1-5 | 0.35 | 0.47 | 0.0065204 | 11.8073 | 1.5863 | 0.076988 | 0.010344 | 1210 | Fixed Single Family Units | TV-04 | St. Johns Basin Stormwater Improvements | 955.9175 | City of Titusville | DEP/ SJRWMD | St. Johns Basin Stormwater Improvements | Construction of a 3. 5-acre wet detention pond to treat runoff from mixed use lands prior to discharge to the lagoon. | Wet Detention Pond | Completed | 2014 | 317 | 1.156 | A | 882 | $2,024,000 | $8,000 | DEP/ Brevard County/ City | DEP - $681,563/ County - $141,655/ City - $1,314,625 | S0338 | Structural | 2013 | North Indian River Lagoon | 28.603767 | -80.822008 | 2012 | Wet Detention Effciency Calculation and TA | yes | 34.8486 | 26.3871
10237 | City of Titusville | North IRL | A | IR1-5 | 0.35 | 0.47 | 0.013011 | 11.8073 | 1.5863 | 0.15362 | 0.020639 | 1430 | Professional Services | TV-04 | St. Johns Basin Stormwater Improvements | 955.9175 | City of Titusville | DEP/ SJRWMD | St. Johns Basin Stormwater Improvements | Construction of a 3. 5-acre wet detention pond to treat runoff from mixed use lands prior to discharge to the lagoon. | Wet Detention Pond | Completed | 2014 | 317 | 1.156 | A | 882 | $2,024,000 | $8,000 | DEP/ Brevard County/ City | DEP - $681,563/ County - $141,655/ City - $1,314,625 | S0338 | Structural | 2013 | North Indian River Lagoon | 28.603767 | -80.822008 | 2012 | Wet Detention Effciency Calculation and TA | yes | 60.0757 | 52.6516
10238 | City of Titusville | North IRL | A | IR1-5 | 0.35 | 0.47 | 0.033226 | 11.8073 | 1.5863 | 0.39231 | 0.052708 | 1450 | Tourist Services | TV-04 | St. Johns Basin Stormwater Improvements | 955.9175 | City of Titusville | DEP/ SJRWMD | St. Johns Basin Stormwater Improvements | Construction of a 3. 5-acre wet detention pond to treat runoff from mixed use lands prior to discharge to the lagoon. | Wet Detention Pond | Completed | 2014 | 317 | 1.156 | A | 882 | $2,024,000 | $8,000 | DEP/ Brevard County/ City | DEP - $681,563/ County - $141,655/ City - $1,314,625 | S0338 | Structural | 2013 | North Indian River Lagoon | 28.603767 | -80.822008 | 2012 | Wet Detention Effciency Calculation and TA | yes | 69.4918 | 134.4624
10239 | Natural Lands | North IRL | A | IR1-5 | 0.35 | 0.47 | 0.43111 | 4.7101 | 0.3604 | 2.0306 | 0.15537 | 4110 | Pine flatwoods | TV-04 | St. Johns Basin Stormwater Improvements | 955.9175 | City of Titusville | DEP/ SJRWMD | St. Johns Basin Stormwater Improvements | Construction of a 3. 5-acre wet detention pond to treat runoff from mixed use lands prior to discharge to the lagoon. | Wet Detention Pond | Completed | 2014 | 317 | 1.156 | A | 882 | $2,024,000 | $8,000 | DEP/ Brevard County/ City | DEP - $681,563/ County - $141,655/ City - $1,314,625 | S0338 | Structural | 2013 | North Indian River Lagoon | 28.603767 | -80.822008 | 2012 | Wet Detention Effciency Calculation and TA | yes | 169.4674 | 1744.6537
10240 | Natural Lands | North IRL | A | IR1-5 | 0.35 | 0.47 | 0.054832 | 4.7101 | 0.3604 | 0.25826 | 0.019761 | 6410 | Freshwater marshes | TV-04 | St. Johns Basin Stormwater Improvements | 955.9175 | City of Titusville | DEP/ SJRWMD | St. Johns Basin Stormwater Improvements | Construction of a 3. 5-acre wet detention pond to treat runoff from mixed use lands prior to discharge to the lagoon. | Wet Detention Pond | Completed | 2014 | 317 | 1.156 | A | 882 | $2,024,000 | $8,000 | DEP/ Brevard County/ City | DEP - $681,563/ County - $141,655/ City - $1,314,625 | S0338 | Structural | 2013 | North Indian River Lagoon | 28.603767 | -80.822008 | 2012 | Wet Detention Effciency Calculation and TA | yes | 69.4141 | 221.8959
10241 | City of Titusville | North IRL | A | IR1-5 | 0.35 | 0.47 | 0.10693 | 4.7101 | 0.3604 | 0.50368 | 0.038539 | 1720 | Religious | TV-04 | St. Johns Basin Stormwater Improvements | 955.9175 | City of Titusville | DEP/ SJRWMD | St. Johns Basin Stormwater Improvements | Construction of a 3. 5-acre wet detention pond to treat runoff from mixed use lands prior to discharge to the lagoon. | Wet Detention Pond | Completed | 2014 | 317 | 1.156 | A | 882 | $2,024,000 | $8,000 | DEP/ Brevard County/ City | DEP - $681,563/ County - $141,655/ City - $1,314,625 | S0338 | Structural | 2013 | North Indian River Lagoon | 28.603767 | -80.822008 | 2012 | Wet Detention Effciency Calculation and TA | yes | 90.5041 | 432.7504
10242 | City of Titusville | North IRL | A | IR1-5 | 0.35 | 0.47 | 0.024884 | 4.7101 | 0.3604 | 0.1172 | 0.008968 | 1210 | Fixed Single Family Units | TV-04 | St. Johns Basin Stormwater Improvements | 955.9175 | City of Titusville | DEP/ SJRWMD | St. Johns Basin Stormwater Improvements | Construction of a 3. 5-acre wet detention pond to treat runoff from mixed use lands prior to discharge to the lagoon. | Wet Detention Pond | Completed | 2014 | 317 | 1.156 | A | 882 | $2,024,000 | $8,000 | DEP/ Brevard County/ City | DEP - $681,563/ County - $141,655/ City - $1,314,625 | S0338 | Structural | 2013 | North Indian River Lagoon | 28.603767 | -80.822008 | 2012 | Wet Detention Effciency Calculation and TA | yes | 48.6016 | 100.7
10243 | City of Titusville | North IRL | A | IR1-5 | 0.35 | 0.47 | 0.47055 | 8.6639 | 1.1971 | 4.0768 | 0.56328 | 1200 | Residential, Medium Density-Two-five dwellingunits per acre | TV-04 | St. Johns Basin Stormwater Improvements | 955.9175 | City of Titusville | DEP/ SJRWMD | St. Johns Basin Stormwater Improvements | Construction of a 3. 5-acre wet detention pond to treat runoff from mixed use lands prior to discharge to the lagoon. | Wet Detention Pond | Completed | 2014 | 317 | 1.156 | A | 882 | $2,024,000 | $8,000 | DEP/ Brevard County/ City | DEP - $681,563/ County - $141,655/ City - $1,314,625 | S0338 | Structural | 2013 | North Indian River Lagoon | 28.603767 | -80.822008 | 2012 | Wet Detention Effciency Calculation and TA | yes | 177.349 | 1904.229
10244 | Natural Lands | North IRL | A | IR1-5 | 0.35 | 0.47 | 0.14722 | 8.6639 | 1.1971 | 1.2755 | 0.17623 | 6170 | Mixed wetland hardwoods | TV-04 | St. Johns Basin Stormwater Improvements | 955.9175 | City of Titusville | DEP/ SJRWMD | St. Johns Basin Stormwater Improvements | Construction of a 3. 5-acre wet detention pond to treat runoff from mixed use lands prior to discharge to the lagoon. | Wet Detention Pond | Completed | 2014 | 317 | 1.156 | A | 882 | $2,024,000 | $8,000 | DEP/ Brevard County/ City | DEP - $681,563/ County - $141,655/ City - $1,314,625 | S0338 | Structural | 2013 | North Indian River Lagoon | 28.603767 | -80.822008 | 2012 | Wet Detention Effciency Calculation and TA | yes | 124.148 | 595.771
10245 | City of Titusville | North IRL | A | IR1-5 | 0.35 | 0.47 | 0.42398 | 10.1116 | 1.4641 | 4.2871 | 0.62073 | 1200 | Residential, Medium Density-Two-five dwellingunits per acre | TV-04 | St. Johns Basin Stormwater Improvements | 955.9175 | City of Titusville | DEP/ SJRWMD | St. Johns Basin Stormwater Improvements | Construction of a 3. 5-acre wet detention pond to treat runoff from mixed use lands prior to discharge to the lagoon. | Wet Detention Pond | Completed | 2014 | 317 | 1.156 | A | 882 | $2,024,000 | $8,000 | DEP/ Brevard County/ City | DEP - $681,563/ County - $141,655/ City - $1,314,625 | S0338 | Structural | 2013 | North Indian River Lagoon | 28.603767 | -80.822008 | 2012 | Wet Detention Effciency Calculation and TA | yes | 175.8967 | 1715.7887
10246 | City of Titusville | North IRL | A | IR1-5 | 0.35 | 0.47 | 0.060294 | 10.1116 | 1.4641 | 0.60967 | 0.088273 | 1400 | Commercial and Services | TV-04 | St. Johns Basin Stormwater Improvements | 955.9175 | City of Titusville | DEP/ SJRWMD | St. Johns Basin Stormwater Improvements | Construction of a 3. 5-acre wet detention pond to treat runoff from mixed use lands prior to discharge to the lagoon. | Wet Detention Pond | Completed | 2014 | 317 | 1.156 | A | 882 | $2,024,000 | $8,000 | DEP/ Brevard County/ City | DEP - $681,563/ County - $141,655/ City - $1,314,625 | S0338 | Structural | 2013 | North Indian River Lagoon | 28.603767 | -80.822008 | 2012 | Wet Detention Effciency Calculation and TA | yes | 93.101 | 244.0001
10247 | City of Titusville | North IRL | A | IR1-5 | 0.35 | 0.47 | 0.023016 | 10.1116 | 1.4641 | 0.23273 | 0.033697 | 1200 | Residential, Medium Density-Two-five dwellingunits per acre | TV-04 | St. Johns Basin Stormwater Improvements | 955.9175 | City of Titusville | DEP/ SJRWMD | St. Johns Basin Stormwater Improvements | Construction of a 3. 5-acre wet detention pond to treat runoff from mixed use lands prior to discharge to the lagoon. | Wet Detention Pond | Completed | 2014 | 317 | 1.156 | A | 882 | $2,024,000 | $8,000 | DEP/ Brevard County/ City | DEP - $681,563/ County - $141,655/ City - $1,314,625 | S0338 | Structural | 2013 | North Indian River Lagoon | 28.603767 | -80.822008 | 2012 | Wet Detention Effciency Calculation and TA | yes | 72.4634 | 93.1433
10248 | City of Titusville | North IRL | A | IR1-5 | 0.35 | 0.47 | 0.53724 | 8.8047 | 1.3675 | 4.7302 | 0.73468 | 1300 | Residential, High Density | TV-04 | St. Johns Basin Stormwater Improvements | 955.9175 | City of Titusville | DEP/ SJRWMD | St. Johns Basin Stormwater Improvements | Construction of a 3. 5-acre wet detention pond to treat runoff from mixed use lands prior to discharge to the lagoon. | Wet Detention Pond | Completed | 2014 | 317 | 1.156 | A | 882 | $2,024,000 | $8,000 | DEP/ Brevard County/ City | DEP - $681,563/ County - $141,655/ City - $1,314,625 | S0338 | Structural | 2013 | North Indian River Lagoon | 28.603767 | -80.822008 | 2012 | Wet Detention Effciency Calculation and TA | yes | 198.7315 | 2174.1354
10249 | City of Titusville | North IRL | A | IR1-5 | 0.35 | 0.47 | 0.00074291 | 8.8047 | 1.3675 | 0.0065411 | 0.0010159 | 1700 | Institutional (Educational,religious,health and military facilities) | TV-04 | St. Johns Basin Stormwater Improvements | 955.9175 | City of Titusville | DEP/ SJRWMD | St. Johns Basin Stormwater Improvements | Construction of a 3. 5-acre wet detention pond to treat runoff from mixed use lands prior to discharge to the lagoon. | Wet Detention Pond | Completed | 2014 | 317 | 1.156 | A | 882 | $2,024,000 | $8,000 | DEP/ Brevard County/ City | DEP - $681,563/ County - $141,655/ City - $1,314,625 | S0338 | Structural | 2013 | North Indian River Lagoon | 28.603767 | -80.822008 | 2012 | Wet Detention Effciency Calculation and TA | yes | 17.6146 | 3.0065
10250 | City of Titusville | North IRL | A | IR1-5 | 0.35 | 0.47 | 0.0058356 | 8.8047 | 1.3675 | 0.05138 | 0.0079802 | 1330 | Residential, High density; Multiple Dwelling Units, Low Rise <Two stories or less> | TV-04 | St. Johns Basin Stormwater Improvements | 955.9175 | City of Titusville | DEP/ SJRWMD | St. Johns Basin Stormwater Improvements | Construction of a 3. 5-acre wet detention pond to treat runoff from mixed use lands prior to discharge to the lagoon. | Wet Detention Pond | Completed | 2014 | 317 | 1.156 | A | 882 | $2,024,000 | $8,000 | DEP/ Brevard County/ City | DEP - $681,563/ County - $141,655/ City - $1,314,625 | S0338 | Structural | 2013 | North Indian River Lagoon | 28.603767 | -80.822008 | 2012 | Wet Detention Effciency Calculation and TA | yes | 40.6949 | 23.6157
10251 | City of Titusville | North IRL | A | IR1-5 | 0.35 | 0.47 | 0.033685 | 8.8047 | 1.3675 | 0.29659 | 0.046065 | 1330 | Residential, High density; Multiple Dwelling Units, Low Rise <Two stories or less> | TV-04 | St. Johns Basin Stormwater Improvements | 955.9175 | City of Titusville | DEP/ SJRWMD | St. Johns Basin Stormwater Improvements | Construction of a 3. 5-acre wet detention pond to treat runoff from mixed use lands prior to discharge to the lagoon. | Wet Detention Pond | Completed | 2014 | 317 | 1.156 | A | 882 | $2,024,000 | $8,000 | DEP/ Brevard County/ City | DEP - $681,563/ County - $141,655/ City - $1,314,625 | S0338 | Structural | 2013 | North Indian River Lagoon | 28.603767 | -80.822008 | 2012 | Wet Detention Effciency Calculation and TA | yes | 52.8497 | 136.3192
10252 | City of Titusville | North IRL | A | IR1-5 | 0.35 | 0.47 | 0.040259 | 8.8047 | 1.3675 | 0.35447 | 0.055055 | 1330 | Residential, High density; Multiple Dwelling Units, Low Rise <Two stories or less> | TV-04 | St. Johns Basin Stormwater Improvements | 955.9175 | City of Titusville | DEP/ SJRWMD | St. Johns Basin Stormwater Improvements | Construction of a 3. 5-acre wet detention pond to treat runoff from mixed use lands prior to discharge to the lagoon. | Wet Detention Pond | Completed | 2014 | 317 | 1.156 | A | 882 | $2,024,000 | $8,000 | DEP/ Brevard County/ City | DEP - $681,563/ County - $141,655/ City - $1,314,625 | S0338 | Structural | 2013 | North Indian River Lagoon | 28.603767 | -80.822008 | 2012 | Wet Detention Effciency Calculation and TA | yes | 56.1882 | 162.9232
10253 | City of Titusville | North IRL | A | IR1-5 | 0.35 | 0.47 | 0.00063127 | 9.8227 | 1.4429 | 0.0062008 | 0.00091085 | 1200 | Residential, Medium Density-Two-five dwellingunits per acre | TV-04 | St. Johns Basin Stormwater Improvements | 955.9175 | City of Titusville | DEP/ SJRWMD | St. Johns Basin Stormwater Improvements | Construction of a 3. 5-acre wet detention pond to treat runoff from mixed use lands prior to discharge to the lagoon. | Wet Detention Pond | Completed | 2014 | 317 | 1.156 | A | 882 | $2,024,000 | $8,000 | DEP/ Brevard County/ City | DEP - $681,563/ County - $141,655/ City - $1,314,625 | S0338 | Structural | 2013 | North Indian River Lagoon | 28.603767 | -80.822008 | 2012 | Wet Detention Effciency Calculation and TA | yes | 11.0026 | 2.5547
10254 | City of Titusville | North IRL | A | IR1-5 | 0.35 | 0.47 | 0.0064732 | 9.8227 | 1.4429 | 0.063585 | 0.0093401 | 1210 | Fixed Single Family Units | TV-04 | St. Johns Basin Stormwater Improvements | 955.9175 | City of Titusville | DEP/ SJRWMD | St. Johns Basin Stormwater Improvements | Construction of a 3. 5-acre wet detention pond to treat runoff from mixed use lands prior to discharge to the lagoon. | Wet Detention Pond | Completed | 2014 | 317 | 1.156 | A | 882 | $2,024,000 | $8,000 | DEP/ Brevard County/ City | DEP - $681,563/ County - $141,655/ City - $1,314,625 | S0338 | Structural | 2013 | North Indian River Lagoon | 28.603767 | -80.822008 | 2012 | Wet Detention Effciency Calculation and TA | yes | 21.2119 | 26.1963
10255 | City of Titusville | North IRL | A | IR1-5 | 0.35 | 0.47 | 0.10246 | 9.8227 | 1.4429 | 1.0064 | 0.14783 | 1210 | Fixed Single Family Units | TV-04 | St. Johns Basin Stormwater Improvements | 955.9175 | City of Titusville | DEP/ SJRWMD | St. Johns Basin Stormwater Improvements | Construction of a 3. 5-acre wet detention pond to treat runoff from mixed use lands prior to discharge to the lagoon. | Wet Detention Pond | Completed | 2014 | 317 | 1.156 | A | 882 | $2,024,000 | $8,000 | DEP/ Brevard County/ City | DEP - $681,563/ County - $141,655/ City - $1,314,625 | S0338 | Structural | 2013 | North Indian River Lagoon | 28.603767 | -80.822008 | 2012 | Wet Detention Effciency Calculation and TA | yes | 82.1687 | 414.6335
10256 | City of Titusville | North IRL | A | IR1-5 | 0.35 | 0.47 | 0.028374 | 9.8227 | 1.4429 | 0.27871 | 0.040941 | 1210 | Fixed Single Family Units | TV-04 | St. Johns Basin Stormwater Improvements | 955.9175 | City of Titusville | DEP/ SJRWMD | St. Johns Basin Stormwater Improvements | Construction of a 3. 5-acre wet detention pond to treat runoff from mixed use lands prior to discharge to the lagoon. | Wet Detention Pond | Completed | 2014 | 317 | 1.156 | A | 882 | $2,024,000 | $8,000 | DEP/ Brevard County/ City | DEP - $681,563/ County - $141,655/ City - $1,314,625 | S0338 | Structural | 2013 | North Indian River Lagoon | 28.603767 | -80.822008 | 2012 | Wet Detention Effciency Calculation and TA | yes | 55.6649 | 114.8263
10257 | City of Titusville | North IRL | A | IR1-5 | 0.35 | 0.47 | 0.16974 | 9.8227 | 1.4429 | 1.6673 | 0.24491 | 1210 | Fixed Single Family Units | TV-04 | St. Johns Basin Stormwater Improvements | 955.9175 | City of Titusville | DEP/ SJRWMD | St. Johns Basin Stormwater Improvements | Construction of a 3. 5-acre wet detention pond to treat runoff from mixed use lands prior to discharge to the lagoon. | Wet Detention Pond | Completed | 2014 | 317 | 1.156 | A | 882 | $2,024,000 | $8,000 | DEP/ Brevard County/ City | DEP - $681,563/ County - $141,655/ City - $1,314,625 | S0338 | Structural | 2013 | North Indian River Lagoon | 28.603767 | -80.822008 | 2012 | Wet Detention Effciency Calculation and TA | yes | 106.9409 | 686.9125
10258 | City of Titusville | North IRL | A | IR1-5 | 0.35 | 0.47 | 0.010027 | 9.8227 | 1.4429 | 0.098493 | 0.014468 | 1210 | Fixed Single Family Units | TV-04 | St. Johns Basin Stormwater Improvements | 955.9175 | City of Titusville | DEP/ SJRWMD | St. Johns Basin Stormwater Improvements | Construction of a 3. 5-acre wet detention pond to treat runoff from mixed use lands prior to discharge to the lagoon. | Wet Detention Pond | Completed | 2014 | 317 | 1.156 | A | 882 | $2,024,000 | $8,000 | DEP/ Brevard County/ City | DEP - $681,563/ County - $141,655/ City - $1,314,625 | S0338 | Structural | 2013 | North Indian River Lagoon | 28.603767 | -80.822008 | 2012 | Wet Detention Effciency Calculation and TA | yes | 42.1697 | 40.5779
10259 | City of Titusville | North IRL | A | IR1-5 | 0.35 | 0.47 | 0.27811 | 9.8227 | 1.4429 | 2.7318 | 0.40128 | 1210 | Fixed Single Family Units | TV-04 | St. Johns Basin Stormwater Improvements | 955.9175 | City of Titusville | DEP/ SJRWMD | St. Johns Basin Stormwater Improvements | Construction of a 3. 5-acre wet detention pond to treat runoff from mixed use lands prior to discharge to the lagoon. | Wet Detention Pond | Completed | 2014 | 317 | 1.156 | A | 882 | $2,024,000 | $8,000 | DEP/ Brevard County/ City | DEP - $681,563/ County - $141,655/ City - $1,314,625 | S0338 | Structural | 2013 | North Indian River Lagoon | 28.603767 | -80.822008 | 2012 | Wet Detention Effciency Calculation and TA | yes | 138.6339 | 1125.4855
10260 | City of Titusville | North IRL | A | IR1-5 | 0.35 | 0.47 | 0.021946 | 9.8227 | 1.4429 | 0.21557 | 0.031666 | 1210 | Fixed Single Family Units | TV-04 | St. Johns Basin Stormwater Improvements | 955.9175 | City of Titusville | DEP/ SJRWMD | St. Johns Basin Stormwater Improvements | Construction of a 3. 5-acre wet detention pond to treat runoff from mixed use lands prior to discharge to the lagoon. | Wet Detention Pond | Completed | 2014 | 317 | 1.156 | A | 882 | $2,024,000 | $8,000 | DEP/ Brevard County/ City | DEP - $681,563/ County - $141,655/ City - $1,314,625 | S0338 | Structural | 2013 | North Indian River Lagoon | 28.603767 | -80.822008 | 2012 | Wet Detention Effciency Calculation and TA | yes | 64.3522 | 88.8133
10261 | City of Titusville | North IRL | A | IR1-5 | 0.35 | 0.47 | 0.067224 | 8.939 | 1.272 | 0.60091 | 0.085506 | 1300 | Residential, High Density | TV-04 | St. Johns Basin Stormwater Improvements | 955.9175 | City of Titusville | DEP/ SJRWMD | St. Johns Basin Stormwater Improvements | Construction of a 3. 5-acre wet detention pond to treat runoff from mixed use lands prior to discharge to the lagoon. | Wet Detention Pond | Completed | 2014 | 317 | 1.156 | A | 882 | $2,024,000 | $8,000 | DEP/ Brevard County/ City | DEP - $681,563/ County - $141,655/ City - $1,314,625 | S0338 | Structural | 2013 | North Indian River Lagoon | 28.603767 | -80.822008 | 2012 | Wet Detention Effciency Calculation and TA | yes | 110.976 | 272.0458
10262 | City of Titusville | North IRL | A | IR1-5 | 0.35 | 0.47 | 0.10995 | 8.939 | 1.272 | 0.98282 | 0.13985 | 1700 | Institutional (Educational,religious,health and military facilities) | TV-04 | St. Johns Basin Stormwater Improvements | 955.9175 | City of Titusville | DEP/ SJRWMD | St. Johns Basin Stormwater Improvements | Construction of a 3. 5-acre wet detention pond to treat runoff from mixed use lands prior to discharge to the lagoon. | Wet Detention Pond | Completed | 2014 | 317 | 1.156 | A | 882 | $2,024,000 | $8,000 | DEP/ Brevard County/ City | DEP - $681,563/ County - $141,655/ City - $1,314,625 | S0338 | Structural | 2013 | North Indian River Lagoon | 28.603767 | -80.822008 | 2012 | Wet Detention Effciency Calculation and TA | yes | 117.9762 | 444.9398
10263 | City of Titusville | North IRL | A | IR1-5 | 0.35 | 0.47 | 0.44059 | 8.939 | 1.272 | 3.9385 | 0.56042 | 1710 | Educational Facilities | TV-04 | St. Johns Basin Stormwater Improvements | 955.9175 | City of Titusville | DEP/ SJRWMD | St. Johns Basin Stormwater Improvements | Construction of a 3. 5-acre wet detention pond to treat runoff from mixed use lands prior to discharge to the lagoon. | Wet Detention Pond | Completed | 2014 | 317 | 1.156 | A | 882 | $2,024,000 | $8,000 | DEP/ Brevard County/ City | DEP - $681,563/ County - $141,655/ City - $1,314,625 | S0338 | Structural | 2013 | North Indian River Lagoon | 28.603767 | -80.822008 | 2012 | Wet Detention Effciency Calculation and TA | yes | 171.405 | 1783.0144
10264 | City of Titusville | North IRL | A | IR1-5 | 0.35 | 0.47 | 0.24164 | 9.0841 | 1.2768 | 2.1951 | 0.30852 | 1200 | Residential, Medium Density-Two-five dwellingunits per acre | TV-04 | St. Johns Basin Stormwater Improvements | 955.9175 | City of Titusville | DEP/ SJRWMD | St. Johns Basin Stormwater Improvements | Construction of a 3. 5-acre wet detention pond to treat runoff from mixed use lands prior to discharge to the lagoon. | Wet Detention Pond | Completed | 2014 | 317 | 1.156 | A | 882 | $2,024,000 | $8,000 | DEP/ Brevard County/ City | DEP - $681,563/ County - $141,655/ City - $1,314,625 | S0338 | Structural | 2013 | North Indian River Lagoon | 28.603767 | -80.822008 | 2012 | Wet Detention Effciency Calculation and TA | yes | 130.7867 | 977.8999
10265 | City of Titusville | North IRL | A | IR1-5 | 0.35 | 0.47 | 0.043715 | 9.0841 | 1.2768 | 0.39711 | 0.055814 | 1210 | Fixed Single Family Units | TV-04 | St. Johns Basin Stormwater Improvements | 955.9175 | City of Titusville | DEP/ SJRWMD | St. Johns Basin Stormwater Improvements | Construction of a 3. 5-acre wet detention pond to treat runoff from mixed use lands prior to discharge to the lagoon. | Wet Detention Pond | Completed | 2014 | 317 | 1.156 | A | 882 | $2,024,000 | $8,000 | DEP/ Brevard County/ City | DEP - $681,563/ County - $141,655/ City - $1,314,625 | S0338 | Structural | 2013 | North Indian River Lagoon | 28.603767 | -80.822008 | 2012 | Wet Detention Effciency Calculation and TA | yes | 59.1257 | 176.9065
10266 | City of Titusville | North IRL | A | IR1-5 | 0.35 | 0.47 | 0.016377 | 9.0841 | 1.2768 | 0.14877 | 0.020909 | 1210 | Fixed Single Family Units | TV-04 | St. Johns Basin Stormwater Improvements | 955.9175 | City of Titusville | DEP/ SJRWMD | St. Johns Basin Stormwater Improvements | Construction of a 3. 5-acre wet detention pond to treat runoff from mixed use lands prior to discharge to the lagoon. | Wet Detention Pond | Completed | 2014 | 317 | 1.156 | A | 882 | $2,024,000 | $8,000 | DEP/ Brevard County/ City | DEP - $681,563/ County - $141,655/ City - $1,314,625 | S0338 | Structural | 2013 | North Indian River Lagoon | 28.603767 | -80.822008 | 2012 | Wet Detention Effciency Calculation and TA | yes | 54.3395 | 66.2741
10267 | City of Titusville | North IRL | A | IR1-5 | 0.35 | 0.47 | 0.31603 | 9.0841 | 1.2768 | 2.8708 | 0.4035 | 1750 | Governmental | TV-04 | St. Johns Basin Stormwater Improvements | 955.9175 | City of Titusville | DEP/ SJRWMD | St. Johns Basin Stormwater Improvements | Construction of a 3. 5-acre wet detention pond to treat runoff from mixed use lands prior to discharge to the lagoon. | Wet Detention Pond | Completed | 2014 | 317 | 1.156 | A | 882 | $2,024,000 | $8,000 | DEP/ Brevard County/ City | DEP - $681,563/ County - $141,655/ City - $1,314,625 | S0338 | Structural | 2013 | North Indian River Lagoon | 28.603767 | -80.822008 | 2012 | Wet Detention Effciency Calculation and TA | yes | 207.4925 | 1278.9195
10268 | City of Titusville | North IRL | A | IR1-5 | 0.35 | 0.47 | 0.04173 | 9.4329 | 1.3497 | 0.39364 | 0.056322 | 1330 | Residential, High density; Multiple Dwelling Units, Low Rise <Two stories or less> | TV-04 | St. Johns Basin Stormwater Improvements | 955.9175 | City of Titusville | DEP/ SJRWMD | St. Johns Basin Stormwater Improvements | Construction of a 3. 5-acre wet detention pond to treat runoff from mixed use lands prior to discharge to the lagoon. | Wet Detention Pond | Completed | 2014 | 317 | 1.156 | A | 882 | $2,024,000 | $8,000 | DEP/ Brevard County/ City | DEP - $681,563/ County - $141,655/ City - $1,314,625 | S0338 | Structural | 2013 | North Indian River Lagoon | 28.603767 | -80.822008 | 2012 | Wet Detention Effciency Calculation and TA | yes | 53.0142 | 168.8757
10269 | City of Titusville | North IRL | A | IR1-5 | 0.35 | 0.47 | 0.055689 | 9.4329 | 1.3497 | 0.52531 | 0.075162 | 1210 | Fixed Single Family Units | TV-04 | St. Johns Basin Stormwater Improvements | 955.9175 | City of Titusville | DEP/ SJRWMD | St. Johns Basin Stormwater Improvements | Construction of a 3. 5-acre wet detention pond to treat runoff from mixed use lands prior to discharge to the lagoon. | Wet Detention Pond | Completed | 2014 | 317 | 1.156 | A | 882 | $2,024,000 | $8,000 | DEP/ Brevard County/ City | DEP - $681,563/ County - $141,655/ City - $1,314,625 | S0338 | Structural | 2013 | North Indian River Lagoon | 28.603767 | -80.822008 | 2012 | Wet Detention Effciency Calculation and TA | yes | 60.1829 | 225.3674
10270 | City of Titusville | North IRL | A | IR1-5 | 0.35 | 0.47 | 0.088086 | 9.4329 | 1.3497 | 0.8309 | 0.11889 | 1210 | Fixed Single Family Units | TV-04 | St. Johns Basin Stormwater Improvements | 955.9175 | City of Titusville | DEP/ SJRWMD | St. Johns Basin Stormwater Improvements | Construction of a 3. 5-acre wet detention pond to treat runoff from mixed use lands prior to discharge to the lagoon. | Wet Detention Pond | Completed | 2014 | 317 | 1.156 | A | 882 | $2,024,000 | $8,000 | DEP/ Brevard County/ City | DEP - $681,563/ County - $141,655/ City - $1,314,625 | S0338 | Structural | 2013 | North Indian River Lagoon | 28.603767 | -80.822008 | 2012 | Wet Detention Effciency Calculation and TA | yes | 77.3764 | 356.4709
10271 | City of Titusville | North IRL | A | IR1-5 | 0.35 | 0.47 | 0.00033594 | 9.4329 | 1.3497 | 0.0031689 | 0.00045341 | 1210 | Fixed Single Family Units | TV-04 | St. Johns Basin Stormwater Improvements | 955.9175 | City of Titusville | DEP/ SJRWMD | St. Johns Basin Stormwater Improvements | Construction of a 3. 5-acre wet detention pond to treat runoff from mixed use lands prior to discharge to the lagoon. | Wet Detention Pond | Completed | 2014 | 317 | 1.156 | A | 882 | $2,024,000 | $8,000 | DEP/ Brevard County/ City | DEP - $681,563/ County - $141,655/ City - $1,314,625 | S0338 | Structural | 2013 | North Indian River Lagoon | 28.603767 | -80.822008 | 2012 | Wet Detention Effciency Calculation and TA | yes | 26.2698 | 1.3595
10272 | City of Titusville | North IRL | A | IR1-5 | 0.35 | 0.47 | 0.43192 | 9.4329 | 1.3497 | 4.0743 | 0.58295 | 1430 | Professional Services | TV-04 | St. Johns Basin Stormwater Improvements | 955.9175 | City of Titusville | DEP/ SJRWMD | St. Johns Basin Stormwater Improvements | Construction of a 3. 5-acre wet detention pond to treat runoff from mixed use lands prior to discharge to the lagoon. | Wet Detention Pond | Completed | 2014 | 317 | 1.156 | A | 882 | $2,024,000 | $8,000 | DEP/ Brevard County/ City | DEP - $681,563/ County - $141,655/ City - $1,314,625 | S0338 | Structural | 2013 | North Indian River Lagoon | 28.603767 | -80.822008 | 2012 | Wet Detention Effciency Calculation and TA | yes | 171.3032 | 1747.9266
10273 | City of Titusville | North IRL | A | IR1-5 | 0.35 | 0.47 | 0.0065219 | 11.826 | 1.5665 | 0.077128 | 0.010217 | 1400 | Commercial and Services | TV-04 | St. Johns Basin Stormwater Improvements | 955.9175 | City of Titusville | DEP/ SJRWMD | St. Johns Basin Stormwater Improvements | Construction of a 3. 5-acre wet detention pond to treat runoff from mixed use lands prior to discharge to the lagoon. | Wet Detention Pond | Completed | 2014 | 317 | 1.156 | A | 882 | $2,024,000 | $8,000 | DEP/ Brevard County/ City | DEP - $681,563/ County - $141,655/ City - $1,314,625 | S0338 | Structural | 2013 | North Indian River Lagoon | 28.603767 | -80.822008 | 2012 | Wet Detention Effciency Calculation and TA | yes | 101.0561 | 26.3931
10274 | City of Titusville | North IRL | A | IR1-5 | 0.35 | 0.47 | 0.071942 | 11.826 | 1.5665 | 0.85079 | 0.1127 | 1410 | Retail Sales and Services | TV-04 | St. Johns Basin Stormwater Improvements | 955.9175 | City of Titusville | DEP/ SJRWMD | St. Johns Basin Stormwater Improvements | Construction of a 3. 5-acre wet detention pond to treat runoff from mixed use lands prior to discharge to the lagoon. | Wet Detention Pond | Completed | 2014 | 317 | 1.156 | A | 882 | $2,024,000 | $8,000 | DEP/ Brevard County/ City | DEP - $681,563/ County - $141,655/ City - $1,314,625 | S0338 | Structural | 2013 | North Indian River Lagoon | 28.603767 | -80.822008 | 2012 | Wet Detention Effciency Calculation and TA | yes | 83.4861 | 291.1389
10275 | City of Titusville | North IRL | A | IR1-5 | 0.35 | 0.47 | 0.093869 | 11.826 | 1.5665 | 1.1101 | 0.14705 | 1420 | Wholesale Sales and Services <Excluding warehouses associated with industrial use> | TV-04 | St. Johns Basin Stormwater Improvements | 955.9175 | City of Titusville | DEP/ SJRWMD | St. Johns Basin Stormwater Improvements | Construction of a 3. 5-acre wet detention pond to treat runoff from mixed use lands prior to discharge to the lagoon. | Wet Detention Pond | Completed | 2014 | 317 | 1.156 | A | 882 | $2,024,000 | $8,000 | DEP/ Brevard County/ City | DEP - $681,563/ County - $141,655/ City - $1,314,625 | S0338 | Structural | 2013 | North Indian River Lagoon | 28.603767 | -80.822008 | 2012 | Wet Detention Effciency Calculation and TA | yes | 88.7463 | 379.8754
10276 | City of Titusville | North IRL | A | IR1-5 | 0.35 | 0.47 | 0.23994 | 11.826 | 1.5665 | 2.8376 | 0.37587 | 1410 | Retail Sales and Services | TV-04 | St. Johns Basin Stormwater Improvements | 955.9175 | City of Titusville | DEP/ SJRWMD | St. Johns Basin Stormwater Improvements | Construction of a 3. 5-acre wet detention pond to treat runoff from mixed use lands prior to discharge to the lagoon. | Wet Detention Pond | Completed | 2014 | 317 | 1.156 | A | 882 | $2,024,000 | $8,000 | DEP/ Brevard County/ City | DEP - $681,563/ County - $141,655/ City - $1,314,625 | S0338 | Structural | 2013 | North Indian River Lagoon | 28.603767 | -80.822008 | 2012 | Wet Detention Effciency Calculation and TA | yes | 124.8221 | 971.0214
10277 | City of Titusville | North IRL | A | IR1-5 | 0.35 | 0.47 | 0.039298 | 11.826 | 1.5665 | 0.46474 | 0.061561 | 1420 | Wholesale Sales and Services <Excluding warehouses associated with industrial use> | TV-04 | St. Johns Basin Stormwater Improvements | 955.9175 | City of Titusville | DEP/ SJRWMD | St. Johns Basin Stormwater Improvements | Construction of a 3. 5-acre wet detention pond to treat runoff from mixed use lands prior to discharge to the lagoon. | Wet Detention Pond | Completed | 2014 | 317 | 1.156 | A | 882 | $2,024,000 | $8,000 | DEP/ Brevard County/ City | DEP - $681,563/ County - $141,655/ City - $1,314,625 | S0338 | Structural | 2013 | North Indian River Lagoon | 28.603767 | -80.822008 | 2012 | Wet Detention Effciency Calculation and TA | yes | 86.5245 | 159.0332
10278 | City of Titusville | North IRL | A | IR1-5 | 0.35 | 0.47 | 0.01063 | 11.826 | 1.5665 | 0.12571 | 0.016652 | 1420 | Wholesale Sales and Services <Excluding warehouses associated with industrial use> | TV-04 | St. Johns Basin Stormwater Improvements | 955.9175 | City of Titusville | DEP/ SJRWMD | St. Johns Basin Stormwater Improvements | Construction of a 3. 5-acre wet detention pond to treat runoff from mixed use lands prior to discharge to the lagoon. | Wet Detention Pond | Completed | 2014 | 317 | 1.156 | A | 882 | $2,024,000 | $8,000 | DEP/ Brevard County/ City | DEP - $681,563/ County - $141,655/ City - $1,314,625 | S0338 | Structural | 2013 | North Indian River Lagoon | 28.603767 | -80.822008 | 2012 | Wet Detention Effciency Calculation and TA | yes | 29.5591 | 43.0185
10279 | City of Titusville | North IRL | A | IR1-5 | 0.35 | 0.47 | 0.18568 | 10.1791 | 1.5085 | 1.8901 | 0.28009 | 1200 | Residential, Medium Density-Two-five dwellingunits per acre | TV-04 | St. Johns Basin Stormwater Improvements | 955.9175 | City of Titusville | DEP/ SJRWMD | St. Johns Basin Stormwater Improvements | Construction of a 3. 5-acre wet detention pond to treat runoff from mixed use lands prior to discharge to the lagoon. | Wet Detention Pond | Completed | 2014 | 317 | 1.156 | A | 882 | $2,024,000 | $8,000 | DEP/ Brevard County/ City | DEP - $681,563/ County - $141,655/ City - $1,314,625 | S0338 | Structural | 2013 | North Indian River Lagoon | 28.603767 | -80.822008 | 2012 | Wet Detention Effciency Calculation and TA | yes | 130.1572 | 751.4248
10280 | City of Titusville | North IRL | A | IR1-5 | 0.35 | 0.47 | 0.033575 | 10.1791 | 1.5085 | 0.34176 | 0.050646 | 1210 | Fixed Single Family Units | TV-04 | St. Johns Basin Stormwater Improvements | 955.9175 | City of Titusville | DEP/ SJRWMD | St. Johns Basin Stormwater Improvements | Construction of a 3. 5-acre wet detention pond to treat runoff from mixed use lands prior to discharge to the lagoon. | Wet Detention Pond | Completed | 2014 | 317 | 1.156 | A | 882 | $2,024,000 | $8,000 | DEP/ Brevard County/ City | DEP - $681,563/ County - $141,655/ City - $1,314,625 | S0338 | Structural | 2013 | North Indian River Lagoon | 28.603767 | -80.822008 | 2012 | Wet Detention Effciency Calculation and TA | yes | 47.5445 | 135.8724
10281 | City of Titusville | North IRL | A | IR1-5 | 0.35 | 0.47 | 0.047605 | 10.1791 | 1.5085 | 0.48458 | 0.071811 | 1210 | Fixed Single Family Units | TV-04 | St. Johns Basin Stormwater Improvements | 955.9175 | City of Titusville | DEP/ SJRWMD | St. Johns Basin Stormwater Improvements | Construction of a 3. 5-acre wet detention pond to treat runoff from mixed use lands prior to discharge to the lagoon. | Wet Detention Pond | Completed | 2014 | 317 | 1.156 | A | 882 | $2,024,000 | $8,000 | DEP/ Brevard County/ City | DEP - $681,563/ County - $141,655/ City - $1,314,625 | S0338 | Structural | 2013 | North Indian River Lagoon | 28.603767 | -80.822008 | 2012 | Wet Detention Effciency Calculation and TA | yes | 62.7342 | 192.6506
10282 | City of Titusville | North IRL | A | IR1-5 | 0.35 | 0.47 | 0.023024 | 10.1791 | 1.5085 | 0.23436 | 0.034731 | 1210 | Fixed Single Family Units | TV-04 | St. Johns Basin Stormwater Improvements | 955.9175 | City of Titusville | DEP/ SJRWMD | St. Johns Basin Stormwater Improvements | Construction of a 3. 5-acre wet detention pond to treat runoff from mixed use lands prior to discharge to the lagoon. | Wet Detention Pond | Completed | 2014 | 317 | 1.156 | A | 882 | $2,024,000 | $8,000 | DEP/ Brevard County/ City | DEP - $681,563/ County - $141,655/ City - $1,314,625 | S0338 | Structural | 2013 | North Indian River Lagoon | 28.603767 | -80.822008 | 2012 | Wet Detention Effciency Calculation and TA | yes | 40.2481 | 93.1738
10283 | City of Titusville | North IRL | A | IR1-5 | 0.35 | 0.47 | 0.117 | 10.1791 | 1.5085 | 1.191 | 0.17649 | 1210 | Fixed Single Family Units | TV-04 | St. Johns Basin Stormwater Improvements | 955.9175 | City of Titusville | DEP/ SJRWMD | St. Johns Basin Stormwater Improvements | Construction of a 3. 5-acre wet detention pond to treat runoff from mixed use lands prior to discharge to the lagoon. | Wet Detention Pond | Completed | 2014 | 317 | 1.156 | A | 882 | $2,024,000 | $8,000 | DEP/ Brevard County/ City | DEP - $681,563/ County - $141,655/ City - $1,314,625 | S0338 | Structural | 2013 | North Indian River Lagoon | 28.603767 | -80.822008 | 2012 | Wet Detention Effciency Calculation and TA | yes | 88.1615 | 473.4855
10284 | City of Titusville | North IRL | A | IR1-5 | 0.35 | 0.47 | 0.14748 | 10.1791 | 1.5085 | 1.5012 | 0.22246 | 1210 | Fixed Single Family Units | TV-04 | St. Johns Basin Stormwater Improvements | 955.9175 | City of Titusville | DEP/ SJRWMD | St. Johns Basin Stormwater Improvements | Construction of a 3. 5-acre wet detention pond to treat runoff from mixed use lands prior to discharge to the lagoon. | Wet Detention Pond | Completed | 2014 | 317 | 1.156 | A | 882 | $2,024,000 | $8,000 | DEP/ Brevard County/ City | DEP - $681,563/ County - $141,655/ City - $1,314,625 | S0338 | Structural | 2013 | North Indian River Lagoon | 28.603767 | -80.822008 | 2012 | Wet Detention Effciency Calculation and TA | yes | 98.1721 | 596.8137
10285 | City of Titusville | North IRL | A | IR1-5 | 0.35 | 0.47 | 0.063402 | 10.1791 | 1.5085 | 0.64538 | 0.09564 | 1210 | Fixed Single Family Units | TV-04 | St. Johns Basin Stormwater Improvements | 955.9175 | City of Titusville | DEP/ SJRWMD | St. Johns Basin Stormwater Improvements | Construction of a 3. 5-acre wet detention pond to treat runoff from mixed use lands prior to discharge to the lagoon. | Wet Detention Pond | Completed | 2014 | 317 | 1.156 | A | 882 | $2,024,000 | $8,000 | DEP/ Brevard County/ City | DEP - $681,563/ County - $141,655/ City - $1,314,625 | S0338 | Structural | 2013 | North Indian River Lagoon | 28.603767 | -80.822008 | 2012 | Wet Detention Effciency Calculation and TA | yes | 74.2404 | 256.5791
10286 | City of Titusville | North IRL | A | IR1-5 | 0.35 | 0.47 | 0.20008 | 9.7665 | 1.4348 | 1.9541 | 0.28708 | 1200 | Residential, Medium Density-Two-five dwellingunits per acre | TV-04 | St. Johns Basin Stormwater Improvements | 955.9175 | City of Titusville | DEP/ SJRWMD | St. Johns Basin Stormwater Improvements | Construction of a 3. 5-acre wet detention pond to treat runoff from mixed use lands prior to discharge to the lagoon. | Wet Detention Pond | Completed | 2014 | 317 | 1.156 | A | 882 | $2,024,000 | $8,000 | DEP/ Brevard County/ City | DEP - $681,563/ County - $141,655/ City - $1,314,625 | S0338 | Structural | 2013 | North Indian River Lagoon | 28.603767 | -80.822008 | 2012 | Wet Detention Effciency Calculation and TA | yes | 168.5604 | 809.7059
10287 | City of Titusville | North IRL | A | IR1-5 | 0.35 | 0.47 | 0.17718 | 9.7665 | 1.4348 | 1.7304 | 0.25422 | 1210 | Fixed Single Family Units | TV-04 | St. Johns Basin Stormwater Improvements | 955.9175 | City of Titusville | DEP/ SJRWMD | St. Johns Basin Stormwater Improvements | Construction of a 3. 5-acre wet detention pond to treat runoff from mixed use lands prior to discharge to the lagoon. | Wet Detention Pond | Completed | 2014 | 317 | 1.156 | A | 882 | $2,024,000 | $8,000 | DEP/ Brevard County/ City | DEP - $681,563/ County - $141,655/ City - $1,314,625 | S0338 | Structural | 2013 | North Indian River Lagoon | 28.603767 | -80.822008 | 2012 | Wet Detention Effciency Calculation and TA | yes | 128.6367 | 717.0198
10288 | City of Titusville | North IRL | A | IR1-5 | 0.35 | 0.47 | 0.030269 | 9.7665 | 1.4348 | 0.29562 | 0.04343 | 1210 | Fixed Single Family Units | TV-04 | St. Johns Basin Stormwater Improvements | 955.9175 | City of Titusville | DEP/ SJRWMD | St. Johns Basin Stormwater Improvements | Construction of a 3. 5-acre wet detention pond to treat runoff from mixed use lands prior to discharge to the lagoon. | Wet Detention Pond | Completed | 2014 | 317 | 1.156 | A | 882 | $2,024,000 | $8,000 | DEP/ Brevard County/ City | DEP - $681,563/ County - $141,655/ City - $1,314,625 | S0338 | Structural | 2013 | North Indian River Lagoon | 28.603767 | -80.822008 | 2012 | Wet Detention Effciency Calculation and TA | yes | 97.1732 | 122.4943
10289 | City of Titusville | North IRL | A | IR1-5 | 0.35 | 0.47 | 0.21023 | 9.7665 | 1.4348 | 2.0532 | 0.30164 | 1210 | Fixed Single Family Units | TV-04 | St. Johns Basin Stormwater Improvements | 955.9175 | City of Titusville | DEP/ SJRWMD | St. Johns Basin Stormwater Improvements | Construction of a 3. 5-acre wet detention pond to treat runoff from mixed use lands prior to discharge to the lagoon. | Wet Detention Pond | Completed | 2014 | 317 | 1.156 | A | 882 | $2,024,000 | $8,000 | DEP/ Brevard County/ City | DEP - $681,563/ County - $141,655/ City - $1,314,625 | S0338 | Structural | 2013 | North Indian River Lagoon | 28.603767 | -80.822008 | 2012 | Wet Detention Effciency Calculation and TA | yes | 126.9082 | 850.7799
10290 | City of Titusville | North IRL | A | IR1-5 | 0.35 | 0.47 | 0.048763 | 8.2823 | 1.1313 | 0.40387 | 0.055166 | 1200 | Residential, Medium Density-Two-five dwellingunits per acre | TV-04 | St. Johns Basin Stormwater Improvements | 955.9175 | City of Titusville | DEP/ SJRWMD | St. Johns Basin Stormwater Improvements | Construction of a 3. 5-acre wet detention pond to treat runoff from mixed use lands prior to discharge to the lagoon. | Wet Detention Pond | Completed | 2014 | 317 | 1.156 | A | 882 | $2,024,000 | $8,000 | DEP/ Brevard County/ City | DEP - $681,563/ County - $141,655/ City - $1,314,625 | S0338 | Structural | 2013 | North Indian River Lagoon | 28.603767 | -80.822008 | 2012 | Wet Detention Effciency Calculation and TA | yes | 101.2117 | 197.3353
10291 | City of Titusville | North IRL | A | IR1-5 | 0.35 | 0.47 | 0.14171 | 8.2823 | 1.1313 | 1.1737 | 0.16032 | 1700 | Institutional (Educational,religious,health and military facilities) | TV-04 | St. Johns Basin Stormwater Improvements | 955.9175 | City of Titusville | DEP/ SJRWMD | St. Johns Basin Stormwater Improvements | Construction of a 3. 5-acre wet detention pond to treat runoff from mixed use lands prior to discharge to the lagoon. | Wet Detention Pond | Completed | 2014 | 317 | 1.156 | A | 882 | $2,024,000 | $8,000 | DEP/ Brevard County/ City | DEP - $681,563/ County - $141,655/ City - $1,314,625 | S0338 | Structural | 2013 | North Indian River Lagoon | 28.603767 | -80.822008 | 2012 | Wet Detention Effciency Calculation and TA | yes | 118.0313 | 573.4938
10292 | City of Titusville | North IRL | A | IR1-5 | 0.35 | 0.47 | 0.11692 | 8.2823 | 1.1313 | 0.96836 | 0.13227 | 1780 | Commercial Child Care | TV-04 | St. Johns Basin Stormwater Improvements | 955.9175 | City of Titusville | DEP/ SJRWMD | St. Johns Basin Stormwater Improvements | Construction of a 3. 5-acre wet detention pond to treat runoff from mixed use lands prior to discharge to the lagoon. | Wet Detention Pond | Completed | 2014 | 317 | 1.156 | A | 882 | $2,024,000 | $8,000 | DEP/ Brevard County/ City | DEP - $681,563/ County - $141,655/ City - $1,314,625 | S0338 | Structural | 2013 | North Indian River Lagoon | 28.603767 | -80.822008 | 2012 | Wet Detention Effciency Calculation and TA | yes | 147.8238 | 473.1543
10293 | City of Titusville | North IRL | A | IR1-5 | 0.35 | 0.47 | 0.31037 | 8.2823 | 1.1313 | 2.5706 | 0.35112 | 1750 | Governmental | TV-04 | St. Johns Basin Stormwater Improvements | 955.9175 | City of Titusville | DEP/ SJRWMD | St. Johns Basin Stormwater Improvements | Construction of a 3. 5-acre wet detention pond to treat runoff from mixed use lands prior to discharge to the lagoon. | Wet Detention Pond | Completed | 2014 | 317 | 1.156 | A | 882 | $2,024,000 | $8,000 | DEP/ Brevard County/ City | DEP - $681,563/ County - $141,655/ City - $1,314,625 | S0338 | Structural | 2013 | North Indian River Lagoon | 28.603767 | -80.822008 | 2012 | Wet Detention Effciency Calculation and TA | yes | 150.3749 | 1256.0165
10294 | City of Titusville | North IRL | A | IR1-5 | 0.35 | 0.47 | 0.24229 | 7.9808 | 1.2452 | 1.9336 | 0.30169 | 1480 | Cemeteries | TV-04 | St. Johns Basin Stormwater Improvements | 955.9175 | City of Titusville | DEP/ SJRWMD | St. Johns Basin Stormwater Improvements | Construction of a 3. 5-acre wet detention pond to treat runoff from mixed use lands prior to discharge to the lagoon. | Wet Detention Pond | Completed | 2014 | 317 | 1.156 | A | 882 | $2,024,000 | $8,000 | DEP/ Brevard County/ City | DEP - $681,563/ County - $141,655/ City - $1,314,625 | S0338 | Structural | 2013 | North Indian River Lagoon | 28.603767 | -80.822008 | 2012 | Wet Detention Effciency Calculation and TA | yes | 139.2272 | 980.4962
10295 | City of Titusville | North IRL | A | IR1-5 | 0.35 | 0.47 | 0.37548 | 7.9808 | 1.2452 | 2.9966 | 0.46754 | 1340 | Residential, High density; Multiple Dwelling Units, High Rise <Three stories or more> | TV-04 | St. Johns Basin Stormwater Improvements | 955.9175 | City of Titusville | DEP/ SJRWMD | St. Johns Basin Stormwater Improvements | Construction of a 3. 5-acre wet detention pond to treat runoff from mixed use lands prior to discharge to the lagoon. | Wet Detention Pond | Completed | 2014 | 317 | 1.156 | A | 882 | $2,024,000 | $8,000 | DEP/ Brevard County/ City | DEP - $681,563/ County - $141,655/ City - $1,314,625 | S0338 | Structural | 2013 | North Indian River Lagoon | 28.603767 | -80.822008 | 2012 | Wet Detention Effciency Calculation and TA | yes | 160.7875 | 1519.5038
10296 | City of Titusville | North IRL | A | IR1-5 | 0.35 | 0.47 | 0.039902 | 10.0764 | 1.5713 | 0.40207 | 0.062698 | 1200 | Residential, Medium Density-Two-five dwellingunits per acre | TV-04 | St. Johns Basin Stormwater Improvements | 955.9175 | City of Titusville | DEP/ SJRWMD | St. Johns Basin Stormwater Improvements | Construction of a 3. 5-acre wet detention pond to treat runoff from mixed use lands prior to discharge to the lagoon. | Wet Detention Pond | Completed | 2014 | 317 | 1.156 | A | 882 | $2,024,000 | $8,000 | DEP/ Brevard County/ City | DEP - $681,563/ County - $141,655/ City - $1,314,625 | S0338 | Structural | 2013 | North Indian River Lagoon | 28.603767 | -80.822008 | 2012 | Wet Detention Effciency Calculation and TA | yes | 51.9898 | 161.4772
10297 | City of Titusville | North IRL | A | IR1-5 | 0.35 | 0.47 | 0.10023 | 10.0764 | 1.5713 | 1.01 | 0.15749 | 1400 | Commercial and Services | TV-04 | St. Johns Basin Stormwater Improvements | 955.9175 | City of Titusville | DEP/ SJRWMD | St. Johns Basin Stormwater Improvements | Construction of a 3. 5-acre wet detention pond to treat runoff from mixed use lands prior to discharge to the lagoon. | Wet Detention Pond | Completed | 2014 | 317 | 1.156 | A | 882 | $2,024,000 | $8,000 | DEP/ Brevard County/ City | DEP - $681,563/ County - $141,655/ City - $1,314,625 | S0338 | Structural | 2013 | North Indian River Lagoon | 28.603767 | -80.822008 | 2012 | Wet Detention Effciency Calculation and TA | yes | 92.3243 | 405.6232
10298 | City of Titusville | North IRL | A | IR1-5 | 0.35 | 0.47 | 0.04461 | 10.0764 | 1.5713 | 0.44951 | 0.070095 | 1210 | Fixed Single Family Units | TV-04 | St. Johns Basin Stormwater Improvements | 955.9175 | City of Titusville | DEP/ SJRWMD | St. Johns Basin Stormwater Improvements | Construction of a 3. 5-acre wet detention pond to treat runoff from mixed use lands prior to discharge to the lagoon. | Wet Detention Pond | Completed | 2014 | 317 | 1.156 | A | 882 | $2,024,000 | $8,000 | DEP/ Brevard County/ City | DEP - $681,563/ County - $141,655/ City - $1,314,625 | S0338 | Structural | 2013 | North Indian River Lagoon | 28.603767 | -80.822008 | 2012 | Wet Detention Effciency Calculation and TA | yes | 58.6841 | 180.5287
10299 | City of Titusville | North IRL | A | IR1-5 | 0.35 | 0.47 | 0.079467 | 10.0764 | 1.5713 | 0.80074 | 0.12487 | 1330 | Residential, High density; Multiple Dwelling Units, Low Rise <Two stories or less> | TV-04 | St. Johns Basin Stormwater Improvements | 955.9175 | City of Titusville | DEP/ SJRWMD | St. Johns Basin Stormwater Improvements | Construction of a 3. 5-acre wet detention pond to treat runoff from mixed use lands prior to discharge to the lagoon. | Wet Detention Pond | Completed | 2014 | 317 | 1.156 | A | 882 | $2,024,000 | $8,000 | DEP/ Brevard County/ City | DEP - $681,563/ County - $141,655/ City - $1,314,625 | S0338 | Structural | 2013 | North Indian River Lagoon | 28.603767 | -80.822008 | 2012 | Wet Detention Effciency Calculation and TA | yes | 72.6328 | 321.5914
10300 | City of Titusville | North IRL | A | IR1-5 | 0.35 | 0.47 | 0.081313 | 10.0764 | 1.5713 | 0.81935 | 0.12777 | 1330 | Residential, High density; Multiple Dwelling Units, Low Rise <Two stories or less> | TV-04 | St. Johns Basin Stormwater Improvements | 955.9175 | City of Titusville | DEP/ SJRWMD | St. Johns Basin Stormwater Improvements | Construction of a 3. 5-acre wet detention pond to treat runoff from mixed use lands prior to discharge to the lagoon. | Wet Detention Pond | Completed | 2014 | 317 | 1.156 | A | 882 | $2,024,000 | $8,000 | DEP/ Brevard County/ City | DEP - $681,563/ County - $141,655/ City - $1,314,625 | S0338 | Structural | 2013 | North Indian River Lagoon | 28.603767 | -80.822008 | 2012 | Wet Detention Effciency Calculation and TA | yes | 73.606 | 329.0627
10301 | City of Titusville | North IRL | A | IR1-5 | 0.35 | 0.47 | 0.27224 | 10.0764 | 1.5713 | 2.7432 | 0.42777 | 1720 | Religious | TV-04 | St. Johns Basin Stormwater Improvements | 955.9175 | City of Titusville | DEP/ SJRWMD | St. Johns Basin Stormwater Improvements | Construction of a 3. 5-acre wet detention pond to treat runoff from mixed use lands prior to discharge to the lagoon. | Wet Detention Pond | Completed | 2014 | 317 | 1.156 | A | 882 | $2,024,000 | $8,000 | DEP/ Brevard County/ City | DEP - $681,563/ County - $141,655/ City - $1,314,625 | S0338 | Structural | 2013 | North Indian River Lagoon | 28.603767 | -80.822008 | 2012 | Wet Detention Effciency Calculation and TA | yes | 134.0274 | 1101.7168
10302 | City of Titusville | North IRL | A | IR1-5 | 0.35 | 0.47 | 0.35905 | 10.2631 | 1.5192 | 3.6849 | 0.54547 | 1200 | Residential, Medium Density-Two-five dwellingunits per acre | TV-04 | St. Johns Basin Stormwater Improvements | 955.9175 | City of Titusville | DEP/ SJRWMD | St. Johns Basin Stormwater Improvements | Construction of a 3. 5-acre wet detention pond to treat runoff from mixed use lands prior to discharge to the lagoon. | Wet Detention Pond | Completed | 2014 | 317 | 1.156 | A | 882 | $2,024,000 | $8,000 | DEP/ Brevard County/ City | DEP - $681,563/ County - $141,655/ City - $1,314,625 | S0338 | Structural | 2013 | North Indian River Lagoon | 28.603767 | -80.822008 | 2012 | Wet Detention Effciency Calculation and TA | yes | 196.516 | 1453.0112
10303 | City of Titusville | North IRL | A | IR1-5 | 0.35 | 0.47 | 0.010848 | 10.2631 | 1.5192 | 0.11133 | 0.016481 | 1210 | Fixed Single Family Units | TV-04 | St. Johns Basin Stormwater Improvements | 955.9175 | City of Titusville | DEP/ SJRWMD | St. Johns Basin Stormwater Improvements | Construction of a 3. 5-acre wet detention pond to treat runoff from mixed use lands prior to discharge to the lagoon. | Wet Detention Pond | Completed | 2014 | 317 | 1.156 | A | 882 | $2,024,000 | $8,000 | DEP/ Brevard County/ City | DEP - $681,563/ County - $141,655/ City - $1,314,625 | S0338 | Structural | 2013 | North Indian River Lagoon | 28.603767 | -80.822008 | 2012 | Wet Detention Effciency Calculation and TA | yes | 55.7841 | 43.9005
10304 | City of Titusville | North IRL | A | IR1-5 | 0.35 | 0.47 | 0.0014043 | 10.2631 | 1.5192 | 0.014412 | 0.0021334 | 1210 | Fixed Single Family Units | TV-04 | St. Johns Basin Stormwater Improvements | 955.9175 | City of Titusville | DEP/ SJRWMD | St. Johns Basin Stormwater Improvements | Construction of a 3. 5-acre wet detention pond to treat runoff from mixed use lands prior to discharge to the lagoon. | Wet Detention Pond | Completed | 2014 | 317 | 1.156 | A | 882 | $2,024,000 | $8,000 | DEP/ Brevard County/ City | DEP - $681,563/ County - $141,655/ City - $1,314,625 | S0338 | Structural | 2013 | North Indian River Lagoon | 28.603767 | -80.822008 | 2012 | Wet Detention Effciency Calculation and TA | yes | 9.6897 | 5.6828
10305 | City of Titusville | North IRL | A | IR1-5 | 0.35 | 0.47 | 0.22869 | 10.2631 | 1.5192 | 2.347 | 0.34743 | 1210 | Fixed Single Family Units | TV-04 | St. Johns Basin Stormwater Improvements | 955.9175 | City of Titusville | DEP/ SJRWMD | St. Johns Basin Stormwater Improvements | Construction of a 3. 5-acre wet detention pond to treat runoff from mixed use lands prior to discharge to the lagoon. | Wet Detention Pond | Completed | 2014 | 317 | 1.156 | A | 882 | $2,024,000 | $8,000 | DEP/ Brevard County/ City | DEP - $681,563/ County - $141,655/ City - $1,314,625 | S0338 | Structural | 2013 | North Indian River Lagoon | 28.603767 | -80.822008 | 2012 | Wet Detention Effciency Calculation and TA | yes | 123.0763 | 925.4689
10306 | City of Titusville | North IRL | A | IR1-5 | 0.35 | 0.47 | 0.014688 | 10.2631 | 1.5192 | 0.15075 | 0.022315 | 1430 | Professional Services | TV-04 | St. Johns Basin Stormwater Improvements | 955.9175 | City of Titusville | DEP/ SJRWMD | St. Johns Basin Stormwater Improvements | Construction of a 3. 5-acre wet detention pond to treat runoff from mixed use lands prior to discharge to the lagoon. | Wet Detention Pond | Completed | 2014 | 317 | 1.156 | A | 882 | $2,024,000 | $8,000 | DEP/ Brevard County/ City | DEP - $681,563/ County - $141,655/ City - $1,314,625 | S0338 | Structural | 2013 | North Indian River Lagoon | 28.603767 | -80.822008 | 2012 | Wet Detention Effciency Calculation and TA | yes | 55.164 | 59.4419
10307 | City of Titusville | North IRL | A | IR1-5 | 0.35 | 0.47 | 0.0030875 | 10.2631 | 1.5192 | 0.031687 | 0.0046906 | 1330 | Residential, High density; Multiple Dwelling Units, Low Rise <Two stories or less> | TV-04 | St. Johns Basin Stormwater Improvements | 955.9175 | City of Titusville | DEP/ SJRWMD | St. Johns Basin Stormwater Improvements | Construction of a 3. 5-acre wet detention pond to treat runoff from mixed use lands prior to discharge to the lagoon. | Wet Detention Pond | Completed | 2014 | 317 | 1.156 | A | 882 | $2,024,000 | $8,000 | DEP/ Brevard County/ City | DEP - $681,563/ County - $141,655/ City - $1,314,625 | S0338 | Structural | 2013 | North Indian River Lagoon | 28.603767 | -80.822008 | 2012 | Wet Detention Effciency Calculation and TA | yes | 38.1938 | 12.4946
10308 | Natural Lands | North IRL | A | IR1-5 | 0.35 | 0.47 | 0.61776 | 4.9687 | 0.4127 | 3.0695 | 0.25495 | 6170 | Mixed wetland hardwoods | TV-04 | St. Johns Basin Stormwater Improvements | 955.9175 | City of Titusville | DEP/ SJRWMD | St. Johns Basin Stormwater Improvements | Construction of a 3. 5-acre wet detention pond to treat runoff from mixed use lands prior to discharge to the lagoon. | Wet Detention Pond | Completed | 2014 | 317 | 1.156 | A | 882 | $2,024,000 | $8,000 | DEP/ Brevard County/ City | DEP - $681,563/ County - $141,655/ City - $1,314,625 | S0338 | Structural | 2013 | North Indian River Lagoon | 28.603767 | -80.822008 | 2012 | Wet Detention Effciency Calculation and TA | yes | 200 | 2500
10309 | City of Titusville | North IRL | A | IR1-5 | 0.35 | 0.47 | 0.23191 | 9.7961 | 1.439 | 2.2718 | 0.33372 | 1200 | Residential, Medium Density-Two-five dwellingunits per acre | TV-04 | St. Johns Basin Stormwater Improvements | 955.9175 | City of Titusville | DEP/ SJRWMD | St. Johns Basin Stormwater Improvements | Construction of a 3. 5-acre wet detention pond to treat runoff from mixed use lands prior to discharge to the lagoon. | Wet Detention Pond | Completed | 2014 | 317 | 1.156 | A | 882 | $2,024,000 | $8,000 | DEP/ Brevard County/ City | DEP - $681,563/ County - $141,655/ City - $1,314,625 | S0338 | Structural | 2013 | North Indian River Lagoon | 28.603767 | -80.822008 | 2012 | Wet Detention Effciency Calculation and TA | yes | 140.193 | 938.4925
10310 | City of Titusville | North IRL | A | IR1-5 | 0.35 | 0.47 | 0.033951 | 9.7961 | 1.439 | 0.33259 | 0.048856 | 1210 | Fixed Single Family Units | TV-04 | St. Johns Basin Stormwater Improvements | 955.9175 | City of Titusville | DEP/ SJRWMD | St. Johns Basin Stormwater Improvements | Construction of a 3. 5-acre wet detention pond to treat runoff from mixed use lands prior to discharge to the lagoon. | Wet Detention Pond | Completed | 2014 | 317 | 1.156 | A | 882 | $2,024,000 | $8,000 | DEP/ Brevard County/ City | DEP - $681,563/ County - $141,655/ City - $1,314,625 | S0338 | Structural | 2013 | North Indian River Lagoon | 28.603767 | -80.822008 | 2012 | Wet Detention Effciency Calculation and TA | yes | 57.2342 | 137.394
10311 | City of Titusville | North IRL | A | IR1-5 | 0.35 | 0.47 | 0.17822 | 9.7961 | 1.439 | 1.7458 | 0.25646 | 1210 | Fixed Single Family Units | TV-04 | St. Johns Basin Stormwater Improvements | 955.9175 | City of Titusville | DEP/ SJRWMD | St. Johns Basin Stormwater Improvements | Construction of a 3. 5-acre wet detention pond to treat runoff from mixed use lands prior to discharge to the lagoon. | Wet Detention Pond | Completed | 2014 | 317 | 1.156 | A | 882 | $2,024,000 | $8,000 | DEP/ Brevard County/ City | DEP - $681,563/ County - $141,655/ City - $1,314,625 | S0338 | Structural | 2013 | North Indian River Lagoon | 28.603767 | -80.822008 | 2012 | Wet Detention Effciency Calculation and TA | yes | 104.8488 | 721.2204
10312 | City of Titusville | North IRL | A | IR1-5 | 0.35 | 0.47 | 0.00026745 | 9.7961 | 1.439 | 0.00262 | 0.00038488 | 1210 | Fixed Single Family Units | TV-04 | St. Johns Basin Stormwater Improvements | 955.9175 | City of Titusville | DEP/ SJRWMD | St. Johns Basin Stormwater Improvements | Construction of a 3. 5-acre wet detention pond to treat runoff from mixed use lands prior to discharge to the lagoon. | Wet Detention Pond | Completed | 2014 | 317 | 1.156 | A | 882 | $2,024,000 | $8,000 | DEP/ Brevard County/ City | DEP - $681,563/ County - $141,655/ City - $1,314,625 | S0338 | Structural | 2013 | North Indian River Lagoon | 28.603767 | -80.822008 | 2012 | Wet Detention Effciency Calculation and TA | yes | 4.9944 | 1.0823
10313 | City of Titusville | North IRL | A | IR1-5 | 0.35 | 0.47 | 0.1041 | 9.7961 | 1.439 | 1.0198 | 0.14981 | 1210 | Fixed Single Family Units | TV-04 | St. Johns Basin Stormwater Improvements | 955.9175 | City of Titusville | DEP/ SJRWMD | St. Johns Basin Stormwater Improvements | Construction of a 3. 5-acre wet detention pond to treat runoff from mixed use lands prior to discharge to the lagoon. | Wet Detention Pond | Completed | 2014 | 317 | 1.156 | A | 882 | $2,024,000 | $8,000 | DEP/ Brevard County/ City | DEP - $681,563/ County - $141,655/ City - $1,314,625 | S0338 | Structural | 2013 | North Indian River Lagoon | 28.603767 | -80.822008 | 2012 | Wet Detention Effciency Calculation and TA | yes | 86.4507 | 421.2892
10314 | City of Titusville | North IRL | A | IR1-5 | 0.35 | 0.47 | 0.069023 | 9.7961 | 1.439 | 0.67615 | 0.099326 | 1210 | Fixed Single Family Units | TV-04 | St. Johns Basin Stormwater Improvements | 955.9175 | City of Titusville | DEP/ SJRWMD | St. Johns Basin Stormwater Improvements | Construction of a 3. 5-acre wet detention pond to treat runoff from mixed use lands prior to discharge to the lagoon. | Wet Detention Pond | Completed | 2014 | 317 | 1.156 | A | 882 | $2,024,000 | $8,000 | DEP/ Brevard County/ City | DEP - $681,563/ County - $141,655/ City - $1,314,625 | S0338 | Structural | 2013 | North Indian River Lagoon | 28.603767 | -80.822008 | 2012 | Wet Detention Effciency Calculation and TA | yes | 77.4816 | 279.3243
10315 | City of Titusville | North IRL | A | IR1-5 | 0.35 | 0.47 | 0.00029589 | 9.7961 | 1.439 | 0.0028986 | 0.00042579 | 1210 | Fixed Single Family Units | TV-04 | St. Johns Basin Stormwater Improvements | 955.9175 | City of Titusville | DEP/ SJRWMD | St. Johns Basin Stormwater Improvements | Construction of a 3. 5-acre wet detention pond to treat runoff from mixed use lands prior to discharge to the lagoon. | Wet Detention Pond | Completed | 2014 | 317 | 1.156 | A | 882 | $2,024,000 | $8,000 | DEP/ Brevard County/ City | DEP - $681,563/ County - $141,655/ City - $1,314,625 | S0338 | Structural | 2013 | North Indian River Lagoon | 28.603767 | -80.822008 | 2012 | Wet Detention Effciency Calculation and TA | yes | 6.819 | 1.1974
10316 | City of Titusville | North IRL | A | IR1-5 | 0.35 | 0.47 | 0.10928 | 9.6995 | 1.3495 | 1.06 | 0.14748 | 1200 | Residential, Medium Density-Two-five dwellingunits per acre | TV-04 | St. Johns Basin Stormwater Improvements | 955.9175 | City of Titusville | DEP/ SJRWMD | St. Johns Basin Stormwater Improvements | Construction of a 3. 5-acre wet detention pond to treat runoff from mixed use lands prior to discharge to the lagoon. | Wet Detention Pond | Completed | 2014 | 317 | 1.156 | A | 882 | $2,024,000 | $8,000 | DEP/ Brevard County/ City | DEP - $681,563/ County - $141,655/ City - $1,314,625 | S0338 | Structural | 2013 | North Indian River Lagoon | 28.603767 | -80.822008 | 2012 | Wet Detention Effciency Calculation and TA | yes | 133.9074 | 442.2571
10317 | Natural Lands | North IRL | A | IR1-5 | 0.35 | 0.47 | 0.1103 | 9.6995 | 1.3495 | 1.0699 | 0.14885 | 6300 | Wetland Forested Mixed | TV-04 | St. Johns Basin Stormwater Improvements | 955.9175 | City of Titusville | DEP/ SJRWMD | St. Johns Basin Stormwater Improvements | Construction of a 3. 5-acre wet detention pond to treat runoff from mixed use lands prior to discharge to the lagoon. | Wet Detention Pond | Completed | 2014 | 317 | 1.156 | A | 882 | $2,024,000 | $8,000 | DEP/ Brevard County/ City | DEP - $681,563/ County - $141,655/ City - $1,314,625 | S0338 | Structural | 2013 | North Indian River Lagoon | 28.603767 | -80.822008 | 2012 | Wet Detention Effciency Calculation and TA | yes | 123.2317 | 446.3723
10318 | City of Titusville | North IRL | A | IR1-5 | 0.35 | 0.47 | 0.013792 | 9.6995 | 1.3495 | 0.13377 | 0.018612 | 1210 | Fixed Single Family Units | TV-04 | St. Johns Basin Stormwater Improvements | 955.9175 | City of Titusville | DEP/ SJRWMD | St. Johns Basin Stormwater Improvements | Construction of a 3. 5-acre wet detention pond to treat runoff from mixed use lands prior to discharge to the lagoon. | Wet Detention Pond | Completed | 2014 | 317 | 1.156 | A | 882 | $2,024,000 | $8,000 | DEP/ Brevard County/ City | DEP - $681,563/ County - $141,655/ City - $1,314,625 | S0338 | Structural | 2013 | North Indian River Lagoon | 28.603767 | -80.822008 | 2012 | Wet Detention Effciency Calculation and TA | yes | 36.5657 | 55.8132
10319 | City of Titusville | North IRL | A | IR1-5 | 0.35 | 0.47 | 0.11895 | 9.6995 | 1.3495 | 1.1538 | 0.16052 | 1210 | Fixed Single Family Units | TV-04 | St. Johns Basin Stormwater Improvements | 955.9175 | City of Titusville | DEP/ SJRWMD | St. Johns Basin Stormwater Improvements | Construction of a 3. 5-acre wet detention pond to treat runoff from mixed use lands prior to discharge to the lagoon. | Wet Detention Pond | Completed | 2014 | 317 | 1.156 | A | 882 | $2,024,000 | $8,000 | DEP/ Brevard County/ City | DEP - $681,563/ County - $141,655/ City - $1,314,625 | S0338 | Structural | 2013 | North Indian River Lagoon | 28.603767 | -80.822008 | 2012 | Wet Detention Effciency Calculation and TA | yes | 90.6955 | 481.3831
10320 | City of Titusville | North IRL | A | IR1-5 | 0.35 | 0.47 | 0.16418 | 9.6995 | 1.3495 | 1.5924 | 0.22155 | 1210 | Fixed Single Family Units | TV-04 | St. Johns Basin Stormwater Improvements | 955.9175 | City of Titusville | DEP/ SJRWMD | St. Johns Basin Stormwater Improvements | Construction of a 3. 5-acre wet detention pond to treat runoff from mixed use lands prior to discharge to the lagoon. | Wet Detention Pond | Completed | 2014 | 317 | 1.156 | A | 882 | $2,024,000 | $8,000 | DEP/ Brevard County/ City | DEP - $681,563/ County - $141,655/ City - $1,314,625 | S0338 | Structural | 2013 | North Indian River Lagoon | 28.603767 | -80.822008 | 2012 | Wet Detention Effciency Calculation and TA | yes | 101.7095 | 664.4006
10321 | City of Titusville | North IRL | A | IR1-5 | 0.35 | 0.47 | 0.01304 | 9.6995 | 1.3495 | 0.12648 | 0.017597 | 1210 | Fixed Single Family Units | TV-04 | St. Johns Basin Stormwater Improvements | 955.9175 | City of Titusville | DEP/ SJRWMD | St. Johns Basin Stormwater Improvements | Construction of a 3. 5-acre wet detention pond to treat runoff from mixed use lands prior to discharge to the lagoon. | Wet Detention Pond | Completed | 2014 | 317 | 1.156 | A | 882 | $2,024,000 | $8,000 | DEP/ Brevard County/ City | DEP - $681,563/ County - $141,655/ City - $1,314,625 | S0338 | Structural | 2013 | North Indian River Lagoon | 28.603767 | -80.822008 | 2012 | Wet Detention Effciency Calculation and TA | yes | 37.614 | 52.7717
10322 | City of Titusville | North IRL | A | IR1-5 | 0.35 | 0.47 | 0.088217 | 9.6995 | 1.3495 | 0.85566 | 0.11905 | 1410 | Retail Sales and Services | TV-04 | St. Johns Basin Stormwater Improvements | 955.9175 | City of Titusville | DEP/ SJRWMD | St. Johns Basin Stormwater Improvements | Construction of a 3. 5-acre wet detention pond to treat runoff from mixed use lands prior to discharge to the lagoon. | Wet Detention Pond | Completed | 2014 | 317 | 1.156 | A | 882 | $2,024,000 | $8,000 | DEP/ Brevard County/ City | DEP - $681,563/ County - $141,655/ City - $1,314,625 | S0338 | Structural | 2013 | North Indian River Lagoon | 28.603767 | -80.822008 | 2012 | Wet Detention Effciency Calculation and TA | yes | 100.5273 | 357.0021
10323 | City of Titusville | North IRL | A | IR1-5 | 0.35 | 0.47 | 0.30288 | 9.9151 | 1.4616 | 3.003 | 0.44267 | 1200 | Residential, Medium Density-Two-five dwellingunits per acre | TV-04 | St. Johns Basin Stormwater Improvements | 955.9175 | City of Titusville | DEP/ SJRWMD | St. Johns Basin Stormwater Improvements | Construction of a 3. 5-acre wet detention pond to treat runoff from mixed use lands prior to discharge to the lagoon. | Wet Detention Pond | Completed | 2014 | 317 | 1.156 | A | 882 | $2,024,000 | $8,000 | DEP/ Brevard County/ City | DEP - $681,563/ County - $141,655/ City - $1,314,625 | S0338 | Structural | 2013 | North Indian River Lagoon | 28.603767 | -80.822008 | 2012 | Wet Detention Effciency Calculation and TA | yes | 310.9409 | 1225.6924
10324 | City of Titusville | North IRL | A | IR1-5 | 0.35 | 0.47 | 0.097693 | 9.9151 | 1.4616 | 0.96864 | 0.14279 | 1210 | Fixed Single Family Units | TV-04 | St. Johns Basin Stormwater Improvements | 955.9175 | City of Titusville | DEP/ SJRWMD | St. Johns Basin Stormwater Improvements | Construction of a 3. 5-acre wet detention pond to treat runoff from mixed use lands prior to discharge to the lagoon. | Wet Detention Pond | Completed | 2014 | 317 | 1.156 | A | 882 | $2,024,000 | $8,000 | DEP/ Brevard County/ City | DEP - $681,563/ County - $141,655/ City - $1,314,625 | S0338 | Structural | 2013 | North Indian River Lagoon | 28.603767 | -80.822008 | 2012 | Wet Detention Effciency Calculation and TA | yes | 80.1482 | 395.3483
10325 | City of Titusville | North IRL | A | IR1-5 | 0.35 | 0.47 | 0.091903 | 9.9151 | 1.4616 | 0.91123 | 0.13432 | 1200 | Residential, Medium Density-Two-five dwellingunits per acre | TV-04 | St. Johns Basin Stormwater Improvements | 955.9175 | City of Titusville | DEP/ SJRWMD | St. Johns Basin Stormwater Improvements | Construction of a 3. 5-acre wet detention pond to treat runoff from mixed use lands prior to discharge to the lagoon. | Wet Detention Pond | Completed | 2014 | 317 | 1.156 | A | 882 | $2,024,000 | $8,000 | DEP/ Brevard County/ City | DEP - $681,563/ County - $141,655/ City - $1,314,625 | S0338 | Structural | 2013 | North Indian River Lagoon | 28.603767 | -80.822008 | 2012 | Wet Detention Effciency Calculation and TA | yes | 79.3161 | 371.9196
10326 | City of Titusville | North IRL | A | IR1-5 | 0.35 | 0.47 | 0.091098 | 9.9151 | 1.4616 | 0.90324 | 0.13315 | 1210 | Fixed Single Family Units | TV-04 | St. Johns Basin Stormwater Improvements | 955.9175 | City of Titusville | DEP/ SJRWMD | St. Johns Basin Stormwater Improvements | Construction of a 3. 5-acre wet detention pond to treat runoff from mixed use lands prior to discharge to the lagoon. | Wet Detention Pond | Completed | 2014 | 317 | 1.156 | A | 882 | $2,024,000 | $8,000 | DEP/ Brevard County/ City | DEP - $681,563/ County - $141,655/ City - $1,314,625 | S0338 | Structural | 2013 | North Indian River Lagoon | 28.603767 | -80.822008 | 2012 | Wet Detention Effciency Calculation and TA | yes | 78.768 | 368.6586
10327 | City of Titusville | North IRL | A | IR1-5 | 0.35 | 0.47 | 6.6774e-05 | 9.9151 | 1.4616 | 0.00066207 | 9.7594e-05 | 1210 | Fixed Single Family Units | TV-04 | St. Johns Basin Stormwater Improvements | 955.9175 | City of Titusville | DEP/ SJRWMD | St. Johns Basin Stormwater Improvements | Construction of a 3. 5-acre wet detention pond to treat runoff from mixed use lands prior to discharge to the lagoon. | Wet Detention Pond | Completed | 2014 | 317 | 1.156 | A | 882 | $2,024,000 | $8,000 | DEP/ Brevard County/ City | DEP - $681,563/ County - $141,655/ City - $1,314,625 | S0338 | Structural | 2013 | North Indian River Lagoon | 28.603767 | -80.822008 | 2012 | Wet Detention Effciency Calculation and TA | yes | 2.7089 | 0.27022
10328 | Natural Lands | North IRL | A | IR1-5 | 0.35 | 0.47 | 0.0068406 | 12.3711 | 1.6297 | 0.084626 | 0.011148 | 6300 | Wetland Forested Mixed | TV-04 | St. Johns Basin Stormwater Improvements | 955.9175 | City of Titusville | DEP/ SJRWMD | St. Johns Basin Stormwater Improvements | Construction of a 3. 5-acre wet detention pond to treat runoff from mixed use lands prior to discharge to the lagoon. | Wet Detention Pond | Completed | 2014 | 317 | 1.156 | A | 882 | $2,024,000 | $8,000 | DEP/ Brevard County/ City | DEP - $681,563/ County - $141,655/ City - $1,314,625 | S0338 | Structural | 2013 | North Indian River Lagoon | 28.603767 | -80.822008 | 2012 | Wet Detention Effciency Calculation and TA | yes | 28.004 | 27.6831
10329 | City of Titusville | North IRL | A | IR1-5 | 0.35 | 0.47 | 0.60856 | 12.3711 | 1.6297 | 7.5286 | 0.9918 | 1410 | Retail Sales and Services | TV-04 | St. Johns Basin Stormwater Improvements | 955.9175 | City of Titusville | DEP/ SJRWMD | St. Johns Basin Stormwater Improvements | Construction of a 3. 5-acre wet detention pond to treat runoff from mixed use lands prior to discharge to the lagoon. | Wet Detention Pond | Completed | 2014 | 317 | 1.156 | A | 882 | $2,024,000 | $8,000 | DEP/ Brevard County/ City | DEP - $681,563/ County - $141,655/ City - $1,314,625 | S0338 | Structural | 2013 | North Indian River Lagoon | 28.603767 | -80.822008 | 2012 | Wet Detention Effciency Calculation and TA | yes | 195.435 | 2462.7652
10330 | City of Titusville | North IRL | A | IR1-5 | 0.35 | 0.47 | 0.0023603 | 12.3711 | 1.6297 | 0.029199 | 0.0038467 | 1210 | Fixed Single Family Units | TV-04 | St. Johns Basin Stormwater Improvements | 955.9175 | City of Titusville | DEP/ SJRWMD | St. Johns Basin Stormwater Improvements | Construction of a 3. 5-acre wet detention pond to treat runoff from mixed use lands prior to discharge to the lagoon. | Wet Detention Pond | Completed | 2014 | 317 | 1.156 | A | 882 | $2,024,000 | $8,000 | DEP/ Brevard County/ City | DEP - $681,563/ County - $141,655/ City - $1,314,625 | S0338 | Structural | 2013 | North Indian River Lagoon | 28.603767 | -80.822008 | 2012 | Wet Detention Effciency Calculation and TA | yes | 15.26 | 9.5517
10331 | Natural Lands | North IRL | A | IR1-5 | 0.35 | 0.47 | 0.56035 | 3.6687 | 0.13948 | 2.0558 | 0.078157 | 4110 | Pine flatwoods | TV-04 | St. Johns Basin Stormwater Improvements | 955.9175 | City of Titusville | DEP/ SJRWMD | St. Johns Basin Stormwater Improvements | Construction of a 3. 5-acre wet detention pond to treat runoff from mixed use lands prior to discharge to the lagoon. | Wet Detention Pond | Completed | 2014 | 317 | 1.156 | A | 882 | $2,024,000 | $8,000 | DEP/ Brevard County/ City | DEP - $681,563/ County - $141,655/ City - $1,314,625 | S0338 | Structural | 2013 | North Indian River Lagoon | 28.603767 | -80.822008 | 2012 | Wet Detention Effciency Calculation and TA | yes | 188.0405 | 2267.6637
10332 | Natural Lands | North IRL | A | IR1-5 | 0.35 | 0.47 | 0.057412 | 3.6687 | 0.13948 | 0.21062 | 0.0080077 | 6170 | Mixed wetland hardwoods | TV-04 | St. Johns Basin Stormwater Improvements | 955.9175 | City of Titusville | DEP/ SJRWMD | St. Johns Basin Stormwater Improvements | Construction of a 3. 5-acre wet detention pond to treat runoff from mixed use lands prior to discharge to the lagoon. | Wet Detention Pond | Completed | 2014 | 317 | 1.156 | A | 882 | $2,024,000 | $8,000 | DEP/ Brevard County/ City | DEP - $681,563/ County - $141,655/ City - $1,314,625 | S0338 | Structural | 2013 | North Indian River Lagoon | 28.603767 | -80.822008 | 2012 | Wet Detention Effciency Calculation and TA | yes | 72.2417 | 232.3363
10333 | Natural Lands | North IRL | A | IR1-5 | 0.35 | 0.47 | 0.61776 | 4.8559 | 0.39733 | 2.9998 | 0.24545 | 6170 | Mixed wetland hardwoods | TV-04 | St. Johns Basin Stormwater Improvements | 955.9175 | City of Titusville | DEP/ SJRWMD | St. Johns Basin Stormwater Improvements | Construction of a 3. 5-acre wet detention pond to treat runoff from mixed use lands prior to discharge to the lagoon. | Wet Detention Pond | Completed | 2014 | 317 | 1.156 | A | 882 | $2,024,000 | $8,000 | DEP/ Brevard County/ City | DEP - $681,563/ County - $141,655/ City - $1,314,625 | S0338 | Structural | 2013 | North Indian River Lagoon | 28.603767 | -80.822008 | 2012 | Wet Detention Effciency Calculation and TA | yes | 200 | 2500
10334 | City of Titusville | North IRL | A | IR1-5 | 0.35 | 0.47 | 0.14466 | 9.8126 | 1.4414 | 1.4195 | 0.20853 | 1200 | Residential, Medium Density-Two-five dwellingunits per acre | TV-04 | St. Johns Basin Stormwater Improvements | 955.9175 | City of Titusville | DEP/ SJRWMD | St. Johns Basin Stormwater Improvements | Construction of a 3. 5-acre wet detention pond to treat runoff from mixed use lands prior to discharge to the lagoon. | Wet Detention Pond | Completed | 2014 | 317 | 1.156 | A | 882 | $2,024,000 | $8,000 | DEP/ Brevard County/ City | DEP - $681,563/ County - $141,655/ City - $1,314,625 | S0338 | Structural | 2013 | North Indian River Lagoon | 28.603767 | -80.822008 | 2012 | Wet Detention Effciency Calculation and TA | yes | 123.4295 | 585.4357
10335 | City of Titusville | North IRL | A | IR1-5 | 0.35 | 0.47 | 0.065214 | 9.8126 | 1.4414 | 0.63992 | 0.094002 | 1210 | Fixed Single Family Units | TV-04 | St. Johns Basin Stormwater Improvements | 955.9175 | City of Titusville | DEP/ SJRWMD | St. Johns Basin Stormwater Improvements | Construction of a 3. 5-acre wet detention pond to treat runoff from mixed use lands prior to discharge to the lagoon. | Wet Detention Pond | Completed | 2014 | 317 | 1.156 | A | 882 | $2,024,000 | $8,000 | DEP/ Brevard County/ City | DEP - $681,563/ County - $141,655/ City - $1,314,625 | S0338 | Structural | 2013 | North Indian River Lagoon | 28.603767 | -80.822008 | 2012 | Wet Detention Effciency Calculation and TA | yes | 85.5046 | 263.9111
10336 | City of Titusville | North IRL | A | IR1-5 | 0.35 | 0.47 | 0.21261 | 9.8126 | 1.4414 | 2.0862 | 0.30646 | 1210 | Fixed Single Family Units | TV-04 | St. Johns Basin Stormwater Improvements | 955.9175 | City of Titusville | DEP/ SJRWMD | St. Johns Basin Stormwater Improvements | Construction of a 3. 5-acre wet detention pond to treat runoff from mixed use lands prior to discharge to the lagoon. | Wet Detention Pond | Completed | 2014 | 317 | 1.156 | A | 882 | $2,024,000 | $8,000 | DEP/ Brevard County/ City | DEP - $681,563/ County - $141,655/ City - $1,314,625 | S0338 | Structural | 2013 | North Indian River Lagoon | 28.603767 | -80.822008 | 2012 | Wet Detention Effciency Calculation and TA | yes | 119.5088 | 860.3907
10337 | City of Titusville | North IRL | A | IR1-5 | 0.35 | 0.47 | 0.16163 | 9.8126 | 1.4414 | 1.586 | 0.23298 | 1210 | Fixed Single Family Units | TV-04 | St. Johns Basin Stormwater Improvements | 955.9175 | City of Titusville | DEP/ SJRWMD | St. Johns Basin Stormwater Improvements | Construction of a 3. 5-acre wet detention pond to treat runoff from mixed use lands prior to discharge to the lagoon. | Wet Detention Pond | Completed | 2014 | 317 | 1.156 | A | 882 | $2,024,000 | $8,000 | DEP/ Brevard County/ City | DEP - $681,563/ County - $141,655/ City - $1,314,625 | S0338 | Structural | 2013 | North Indian River Lagoon | 28.603767 | -80.822008 | 2012 | Wet Detention Effciency Calculation and TA | yes | 108.0972 | 654.0827
10338 | City of Titusville | North IRL | A | IR1-5 | 0.35 | 0.47 | 0.015261 | 9.8126 | 1.4414 | 0.14975 | 0.021998 | 1210 | Fixed Single Family Units | TV-04 | St. Johns Basin Stormwater Improvements | 955.9175 | City of Titusville | DEP/ SJRWMD | St. Johns Basin Stormwater Improvements | Construction of a 3. 5-acre wet detention pond to treat runoff from mixed use lands prior to discharge to the lagoon. | Wet Detention Pond | Completed | 2014 | 317 | 1.156 | A | 882 | $2,024,000 | $8,000 | DEP/ Brevard County/ City | DEP - $681,563/ County - $141,655/ City - $1,314,625 | S0338 | Structural | 2013 | North Indian River Lagoon | 28.603767 | -80.822008 | 2012 | Wet Detention Effciency Calculation and TA | yes | 52.4032 | 61.7609
10339 | City of Titusville | North IRL | A | IR1-5 | 0.35 | 0.47 | 0.0042407 | 9.8126 | 1.4414 | 0.041613 | 0.0061128 | 1210 | Fixed Single Family Units | TV-04 | St. Johns Basin Stormwater Improvements | 955.9175 | City of Titusville | DEP/ SJRWMD | St. Johns Basin Stormwater Improvements | Construction of a 3. 5-acre wet detention pond to treat runoff from mixed use lands prior to discharge to the lagoon. | Wet Detention Pond | Completed | 2014 | 317 | 1.156 | A | 882 | $2,024,000 | $8,000 | DEP/ Brevard County/ City | DEP - $681,563/ County - $141,655/ City - $1,314,625 | S0338 | Structural | 2013 | North Indian River Lagoon | 28.603767 | -80.822008 | 2012 | Wet Detention Effciency Calculation and TA | yes | 27.2497 | 17.1617
10340 | City of Titusville | North IRL | A | IR1-5 | 0.35 | 0.47 | 0.014149 | 9.8126 | 1.4414 | 0.13883 | 0.020394 | 1210 | Fixed Single Family Units | TV-04 | St. Johns Basin Stormwater Improvements | 955.9175 | City of Titusville | DEP/ SJRWMD | St. Johns Basin Stormwater Improvements | Construction of a 3. 5-acre wet detention pond to treat runoff from mixed use lands prior to discharge to the lagoon. | Wet Detention Pond | Completed | 2014 | 317 | 1.156 | A | 882 | $2,024,000 | $8,000 | DEP/ Brevard County/ City | DEP - $681,563/ County - $141,655/ City - $1,314,625 | S0338 | Structural | 2013 | North Indian River Lagoon | 28.603767 | -80.822008 | 2012 | Wet Detention Effciency Calculation and TA | yes | 36.6097 | 57.2572
10341 | City of Titusville | North IRL | A | IR1-5 | 0.35 | 0.47 | 0.15343 | 9.5669 | 1.3843 | 1.4678 | 0.21239 | 1200 | Residential, Medium Density-Two-five dwellingunits per acre | TV-04 | St. Johns Basin Stormwater Improvements | 955.9175 | City of Titusville | DEP/ SJRWMD | St. Johns Basin Stormwater Improvements | Construction of a 3. 5-acre wet detention pond to treat runoff from mixed use lands prior to discharge to the lagoon. | Wet Detention Pond | Completed | 2014 | 317 | 1.156 | A | 882 | $2,024,000 | $8,000 | DEP/ Brevard County/ City | DEP - $681,563/ County - $141,655/ City - $1,314,625 | S0338 | Structural | 2013 | North Indian River Lagoon | 28.603767 | -80.822008 | 2012 | Wet Detention Effciency Calculation and TA | yes | 167.9777 | 620.8953
10342 | City of Titusville | North IRL | A | IR1-5 | 0.35 | 0.47 | 0.024167 | 9.5669 | 1.3843 | 0.2312 | 0.033455 | 1210 | Fixed Single Family Units | TV-04 | St. Johns Basin Stormwater Improvements | 955.9175 | City of Titusville | DEP/ SJRWMD | St. Johns Basin Stormwater Improvements | Construction of a 3. 5-acre wet detention pond to treat runoff from mixed use lands prior to discharge to the lagoon. | Wet Detention Pond | Completed | 2014 | 317 | 1.156 | A | 882 | $2,024,000 | $8,000 | DEP/ Brevard County/ City | DEP - $681,563/ County - $141,655/ City - $1,314,625 | S0338 | Structural | 2013 | North Indian River Lagoon | 28.603767 | -80.822008 | 2012 | Wet Detention Effciency Calculation and TA | yes | 42.6015 | 97.7996
10343 | City of Titusville | North IRL | A | IR1-5 | 0.35 | 0.47 | 0.15196 | 9.5669 | 1.3843 | 1.4538 | 0.21036 | 1210 | Fixed Single Family Units | TV-04 | St. Johns Basin Stormwater Improvements | 955.9175 | City of Titusville | DEP/ SJRWMD | St. Johns Basin Stormwater Improvements | Construction of a 3. 5-acre wet detention pond to treat runoff from mixed use lands prior to discharge to the lagoon. | Wet Detention Pond | Completed | 2014 | 317 | 1.156 | A | 882 | $2,024,000 | $8,000 | DEP/ Brevard County/ City | DEP - $681,563/ County - $141,655/ City - $1,314,625 | S0338 | Structural | 2013 | North Indian River Lagoon | 28.603767 | -80.822008 | 2012 | Wet Detention Effciency Calculation and TA | yes | 103.2774 | 614.9552
10344 | City of Titusville | North IRL | A | IR1-5 | 0.35 | 0.47 | 0.032237 | 9.5669 | 1.3843 | 0.3084 | 0.044626 | 1210 | Fixed Single Family Units | TV-04 | St. Johns Basin Stormwater Improvements | 955.9175 | City of Titusville | DEP/ SJRWMD | St. Johns Basin Stormwater Improvements | Construction of a 3. 5-acre wet detention pond to treat runoff from mixed use lands prior to discharge to the lagoon. | Wet Detention Pond | Completed | 2014 | 317 | 1.156 | A | 882 | $2,024,000 | $8,000 | DEP/ Brevard County/ City | DEP - $681,563/ County - $141,655/ City - $1,314,625 | S0338 | Structural | 2013 | North Indian River Lagoon | 28.603767 | -80.822008 | 2012 | Wet Detention Effciency Calculation and TA | yes | 51.3162 | 130.4568
10345 | City of Titusville | North IRL | A | IR1-5 | 0.35 | 0.47 | 0.14067 | 9.5669 | 1.3843 | 1.3458 | 0.19474 | 1210 | Fixed Single Family Units | TV-04 | St. Johns Basin Stormwater Improvements | 955.9175 | City of Titusville | DEP/ SJRWMD | St. Johns Basin Stormwater Improvements | Construction of a 3. 5-acre wet detention pond to treat runoff from mixed use lands prior to discharge to the lagoon. | Wet Detention Pond | Completed | 2014 | 317 | 1.156 | A | 882 | $2,024,000 | $8,000 | DEP/ Brevard County/ City | DEP - $681,563/ County - $141,655/ City - $1,314,625 | S0338 | Structural | 2013 | North Indian River Lagoon | 28.603767 | -80.822008 | 2012 | Wet Detention Effciency Calculation and TA | yes | 100.502 | 569.2802
10346 | City of Titusville | North IRL | A | IR1-5 | 0.35 | 0.47 | 0.1153 | 9.5669 | 1.3843 | 1.1031 | 0.15962 | 1720 | Religious | TV-04 | St. Johns Basin Stormwater Improvements | 955.9175 | City of Titusville | DEP/ SJRWMD | St. Johns Basin Stormwater Improvements | Construction of a 3. 5-acre wet detention pond to treat runoff from mixed use lands prior to discharge to the lagoon. | Wet Detention Pond | Completed | 2014 | 317 | 1.156 | A | 882 | $2,024,000 | $8,000 | DEP/ Brevard County/ City | DEP - $681,563/ County - $141,655/ City - $1,314,625 | S0338 | Structural | 2013 | North Indian River Lagoon | 28.603767 | -80.822008 | 2012 | Wet Detention Effciency Calculation and TA | yes | 94.3395 | 466.613
10347 | Natural Lands | North IRL | A | IR1-5 | 0.35 | 0.47 | 0.00015894 | 4.6424 | 0.36792 | 0.00073785 | 5.8477e-05 | 6170 | Mixed wetland hardwoods | TV-04 | St. Johns Basin Stormwater Improvements | 955.9175 | City of Titusville | DEP/ SJRWMD | St. Johns Basin Stormwater Improvements | Construction of a 3. 5-acre wet detention pond to treat runoff from mixed use lands prior to discharge to the lagoon. | Wet Detention Pond | Completed | 2014 | 317 | 1.156 | A | 882 | $2,024,000 | $8,000 | DEP/ Brevard County/ City | DEP - $681,563/ County - $141,655/ City - $1,314,625 | S0338 | Structural | 2013 | North Indian River Lagoon | 28.603767 | -80.822008 | 2012 | Wet Detention Effciency Calculation and TA | yes | 3.9081 | 0.6432
10348 | City of Titusville | North IRL | A | IR1-5 | 0.35 | 0.47 | 0.053329 | 11.3518 | 1.6271 | 0.60538 | 0.086773 | 1400 | Commercial and Services | TV-04 | St. Johns Basin Stormwater Improvements | 955.9175 | City of Titusville | DEP/ SJRWMD | St. Johns Basin Stormwater Improvements | Construction of a 3. 5-acre wet detention pond to treat runoff from mixed use lands prior to discharge to the lagoon. | Wet Detention Pond | Completed | 2014 | 317 | 1.156 | A | 882 | $2,024,000 | $8,000 | DEP/ Brevard County/ City | DEP - $681,563/ County - $141,655/ City - $1,314,625 | S0338 | Structural | 2013 | North Indian River Lagoon | 28.603767 | -80.822008 | 2012 | Wet Detention Effciency Calculation and TA | yes | 72.9769 | 215.815
10349 | City of Titusville | North IRL | A | IR1-5 | 0.35 | 0.47 | 0.010446 | 11.3518 | 1.6271 | 0.11859 | 0.016997 | 1300 | Residential, High Density | TV-04 | St. Johns Basin Stormwater Improvements | 955.9175 | City of Titusville | DEP/ SJRWMD | St. Johns Basin Stormwater Improvements | Construction of a 3. 5-acre wet detention pond to treat runoff from mixed use lands prior to discharge to the lagoon. | Wet Detention Pond | Completed | 2014 | 317 | 1.156 | A | 882 | $2,024,000 | $8,000 | DEP/ Brevard County/ City | DEP - $681,563/ County - $141,655/ City - $1,314,625 | S0338 | Structural | 2013 | North Indian River Lagoon | 28.603767 | -80.822008 | 2012 | Wet Detention Effciency Calculation and TA | yes | 31.2921 | 42.2749
10350 | City of Titusville | North IRL | A | IR1-5 | 0.35 | 0.47 | 0.053983 | 11.3518 | 1.6271 | 0.61281 | 0.087837 | 1300 | Residential, High Density | TV-04 | St. Johns Basin Stormwater Improvements | 955.9175 | City of Titusville | DEP/ SJRWMD | St. Johns Basin Stormwater Improvements | Construction of a 3. 5-acre wet detention pond to treat runoff from mixed use lands prior to discharge to the lagoon. | Wet Detention Pond | Completed | 2014 | 317 | 1.156 | A | 882 | $2,024,000 | $8,000 | DEP/ Brevard County/ City | DEP - $681,563/ County - $141,655/ City - $1,314,625 | S0338 | Structural | 2013 | North Indian River Lagoon | 28.603767 | -80.822008 | 2012 | Wet Detention Effciency Calculation and TA | yes | 59.2894 | 218.4634
10351 | City of Titusville | North IRL | A | IR1-5 | 0.35 | 0.47 | 0.10899 | 11.3518 | 1.6271 | 1.2372 | 0.17734 | 1430 | Professional Services | TV-04 | St. Johns Basin Stormwater Improvements | 955.9175 | City of Titusville | DEP/ SJRWMD | St. Johns Basin Stormwater Improvements | Construction of a 3. 5-acre wet detention pond to treat runoff from mixed use lands prior to discharge to the lagoon. | Wet Detention Pond | Completed | 2014 | 317 | 1.156 | A | 882 | $2,024,000 | $8,000 | DEP/ Brevard County/ City | DEP - $681,563/ County - $141,655/ City - $1,314,625 | S0338 | Structural | 2013 | North Indian River Lagoon | 28.603767 | -80.822008 | 2012 | Wet Detention Effciency Calculation and TA | yes | 116.2529 | 441.0565
10352 | City of Titusville | North IRL | A | IR1-5 | 0.35 | 0.47 | 0.12266 | 11.7228 | 1.5555 | 1.4379 | 0.19079 | 1400 | Commercial and Services | TV-04 | St. Johns Basin Stormwater Improvements | 955.9175 | City of Titusville | DEP/ SJRWMD | St. Johns Basin Stormwater Improvements | Construction of a 3. 5-acre wet detention pond to treat runoff from mixed use lands prior to discharge to the lagoon. | Wet Detention Pond | Completed | 2014 | 317 | 1.156 | A | 882 | $2,024,000 | $8,000 | DEP/ Brevard County/ City | DEP - $681,563/ County - $141,655/ City - $1,314,625 | S0338 | Structural | 2013 | North Indian River Lagoon | 28.603767 | -80.822008 | 2012 | Wet Detention Effciency Calculation and TA | yes | 149.2467 | 496.3707
10353 | City of Titusville | North IRL | A | IR1-5 | 0.35 | 0.47 | 0.012791 | 11.7228 | 1.5555 | 0.14995 | 0.019897 | 1510 | Food Processing | TV-04 | St. Johns Basin Stormwater Improvements | 955.9175 | City of Titusville | DEP/ SJRWMD | St. Johns Basin Stormwater Improvements | Construction of a 3. 5-acre wet detention pond to treat runoff from mixed use lands prior to discharge to the lagoon. | Wet Detention Pond | Completed | 2014 | 317 | 1.156 | A | 882 | $2,024,000 | $8,000 | DEP/ Brevard County/ City | DEP - $681,563/ County - $141,655/ City - $1,314,625 | S0338 | Structural | 2013 | North Indian River Lagoon | 28.603767 | -80.822008 | 2012 | Wet Detention Effciency Calculation and TA | yes | 46.1986 | 51.7646
10354 | City of Titusville | North IRL | A | IR1-5 | 0.35 | 0.47 | 0.013496 | 11.7228 | 1.5555 | 0.15821 | 0.020992 | 1700 | Institutional (Educational,religious,health and military facilities) | TV-04 | St. Johns Basin Stormwater Improvements | 955.9175 | City of Titusville | DEP/ SJRWMD | St. Johns Basin Stormwater Improvements | Construction of a 3. 5-acre wet detention pond to treat runoff from mixed use lands prior to discharge to the lagoon. | Wet Detention Pond | Completed | 2014 | 317 | 1.156 | A | 882 | $2,024,000 | $8,000 | DEP/ Brevard County/ City | DEP - $681,563/ County - $141,655/ City - $1,314,625 | S0338 | Structural | 2013 | North Indian River Lagoon | 28.603767 | -80.822008 | 2012 | Wet Detention Effciency Calculation and TA | yes | 29.7163 | 54.6159
10355 | City of Titusville | North IRL | A | IR1-5 | 0.35 | 0.47 | 0.061331 | 11.7228 | 1.5555 | 0.71897 | 0.095399 | 1410 | Retail Sales and Services | TV-04 | St. Johns Basin Stormwater Improvements | 955.9175 | City of Titusville | DEP/ SJRWMD | St. Johns Basin Stormwater Improvements | Construction of a 3. 5-acre wet detention pond to treat runoff from mixed use lands prior to discharge to the lagoon. | Wet Detention Pond | Completed | 2014 | 317 | 1.156 | A | 882 | $2,024,000 | $8,000 | DEP/ Brevard County/ City | DEP - $681,563/ County - $141,655/ City - $1,314,625 | S0338 | Structural | 2013 | North Indian River Lagoon | 28.603767 | -80.822008 | 2012 | Wet Detention Effciency Calculation and TA | yes | 69.0217 | 248.1986
10356 | City of Titusville | North IRL | A | IR1-5 | 0.35 | 0.47 | 0.012909 | 11.7228 | 1.5555 | 0.15132 | 0.020079 | 1510 | Food Processing | TV-04 | St. Johns Basin Stormwater Improvements | 955.9175 | City of Titusville | DEP/ SJRWMD | St. Johns Basin Stormwater Improvements | Construction of a 3. 5-acre wet detention pond to treat runoff from mixed use lands prior to discharge to the lagoon. | Wet Detention Pond | Completed | 2014 | 317 | 1.156 | A | 882 | $2,024,000 | $8,000 | DEP/ Brevard County/ City | DEP - $681,563/ County - $141,655/ City - $1,314,625 | S0338 | Structural | 2013 | North Indian River Lagoon | 28.603767 | -80.822008 | 2012 | Wet Detention Effciency Calculation and TA | yes | 37.5436 | 52.2392
10357 | City of Titusville | North IRL | A | IR1-5 | 0.35 | 0.47 | 0.0079789 | 11.7228 | 1.5555 | 0.093535 | 0.012411 | 1750 | Governmental | TV-04 | St. Johns Basin Stormwater Improvements | 955.9175 | City of Titusville | DEP/ SJRWMD | St. Johns Basin Stormwater Improvements | Construction of a 3. 5-acre wet detention pond to treat runoff from mixed use lands prior to discharge to the lagoon. | Wet Detention Pond | Completed | 2014 | 317 | 1.156 | A | 882 | $2,024,000 | $8,000 | DEP/ Brevard County/ City | DEP - $681,563/ County - $141,655/ City - $1,314,625 | S0338 | Structural | 2013 | North Indian River Lagoon | 28.603767 | -80.822008 | 2012 | Wet Detention Effciency Calculation and TA | yes | 23.8843 | 32.2893
10358 | City of Titusville | North IRL | A | IR1-5 | 0.35 | 0.47 | 0.12498 | 9.8227 | 1.4429 | 1.2276 | 0.18032 | 1200 | Residential, Medium Density-Two-five dwellingunits per acre | TV-04 | St. Johns Basin Stormwater Improvements | 955.9175 | City of Titusville | DEP/ SJRWMD | St. Johns Basin Stormwater Improvements | Construction of a 3. 5-acre wet detention pond to treat runoff from mixed use lands prior to discharge to the lagoon. | Wet Detention Pond | Completed | 2014 | 317 | 1.156 | A | 882 | $2,024,000 | $8,000 | DEP/ Brevard County/ City | DEP - $681,563/ County - $141,655/ City - $1,314,625 | S0338 | Structural | 2013 | North Indian River Lagoon | 28.603767 | -80.822008 | 2012 | Wet Detention Effciency Calculation and TA | yes | 128.1008 | 505.7564
10359 | City of Titusville | North IRL | A | IR1-5 | 0.35 | 0.47 | 0.0097438 | 9.8227 | 1.4429 | 0.095711 | 0.014059 | 1210 | Fixed Single Family Units | TV-04 | St. Johns Basin Stormwater Improvements | 955.9175 | City of Titusville | DEP/ SJRWMD | St. Johns Basin Stormwater Improvements | Construction of a 3. 5-acre wet detention pond to treat runoff from mixed use lands prior to discharge to the lagoon. | Wet Detention Pond | Completed | 2014 | 317 | 1.156 | A | 882 | $2,024,000 | $8,000 | DEP/ Brevard County/ City | DEP - $681,563/ County - $141,655/ City - $1,314,625 | S0338 | Structural | 2013 | North Indian River Lagoon | 28.603767 | -80.822008 | 2012 | Wet Detention Effciency Calculation and TA | yes | 43.1221 | 39.4317
10360 | City of Titusville | North IRL | A | IR1-5 | 0.35 | 0.47 | 0.20199 | 9.8227 | 1.4429 | 1.9841 | 0.29144 | 1210 | Fixed Single Family Units | TV-04 | St. Johns Basin Stormwater Improvements | 955.9175 | City of Titusville | DEP/ SJRWMD | St. Johns Basin Stormwater Improvements | Construction of a 3. 5-acre wet detention pond to treat runoff from mixed use lands prior to discharge to the lagoon. | Wet Detention Pond | Completed | 2014 | 317 | 1.156 | A | 882 | $2,024,000 | $8,000 | DEP/ Brevard County/ City | DEP - $681,563/ County - $141,655/ City - $1,314,625 | S0338 | Structural | 2013 | North Indian River Lagoon | 28.603767 | -80.822008 | 2012 | Wet Detention Effciency Calculation and TA | yes | 126.5272 | 817.4099
10361 | City of Titusville | North IRL | A | IR1-5 | 0.35 | 0.47 | 0.21486 | 9.8227 | 1.4429 | 2.1106 | 0.31002 | 1210 | Fixed Single Family Units | TV-04 | St. Johns Basin Stormwater Improvements | 955.9175 | City of Titusville | DEP/ SJRWMD | St. Johns Basin Stormwater Improvements | Construction of a 3. 5-acre wet detention pond to treat runoff from mixed use lands prior to discharge to the lagoon. | Wet Detention Pond | Completed | 2014 | 317 | 1.156 | A | 882 | $2,024,000 | $8,000 | DEP/ Brevard County/ City | DEP - $681,563/ County - $141,655/ City - $1,314,625 | S0338 | Structural | 2013 | North Indian River Lagoon | 28.603767 | -80.822008 | 2012 | Wet Detention Effciency Calculation and TA | yes | 125.8018 | 869.523
10362 | City of Titusville | North IRL | A | IR1-5 | 0.35 | 0.47 | 0.00011145 | 9.8227 | 1.4429 | 0.0010947 | 0.0001608 | 1210 | Fixed Single Family Units | TV-04 | St. Johns Basin Stormwater Improvements | 955.9175 | City of Titusville | DEP/ SJRWMD | St. Johns Basin Stormwater Improvements | Construction of a 3. 5-acre wet detention pond to treat runoff from mixed use lands prior to discharge to the lagoon. | Wet Detention Pond | Completed | 2014 | 317 | 1.156 | A | 882 | $2,024,000 | $8,000 | DEP/ Brevard County/ City | DEP - $681,563/ County - $141,655/ City - $1,314,625 | S0338 | Structural | 2013 | North Indian River Lagoon | 28.603767 | -80.822008 | 2012 | Wet Detention Effciency Calculation and TA | yes | 3.4435 | 0.451
10363 | City of Titusville | North IRL | A | IR1-5 | 0.35 | 0.47 | 0.063022 | 9.8227 | 1.4429 | 0.61905 | 0.090933 | 1210 | Fixed Single Family Units | TV-04 | St. Johns Basin Stormwater Improvements | 955.9175 | City of Titusville | DEP/ SJRWMD | St. Johns Basin Stormwater Improvements | Construction of a 3. 5-acre wet detention pond to treat runoff from mixed use lands prior to discharge to the lagoon. | Wet Detention Pond | Completed | 2014 | 317 | 1.156 | A | 882 | $2,024,000 | $8,000 | DEP/ Brevard County/ City | DEP - $681,563/ County - $141,655/ City - $1,314,625 | S0338 | Structural | 2013 | North Indian River Lagoon | 28.603767 | -80.822008 | 2012 | Wet Detention Effciency Calculation and TA | yes | 76.6254 | 255.041
10364 | City of Titusville | North IRL | A | IR1-5 | 0.35 | 0.47 | 0.0030609 | 9.8227 | 1.4429 | 0.030066 | 0.0044165 | 1210 | Fixed Single Family Units | TV-04 | St. Johns Basin Stormwater Improvements | 955.9175 | City of Titusville | DEP/ SJRWMD | St. Johns Basin Stormwater Improvements | Construction of a 3. 5-acre wet detention pond to treat runoff from mixed use lands prior to discharge to the lagoon. | Wet Detention Pond | Completed | 2014 | 317 | 1.156 | A | 882 | $2,024,000 | $8,000 | DEP/ Brevard County/ City | DEP - $681,563/ County - $141,655/ City - $1,314,625 | S0338 | Structural | 2013 | North Indian River Lagoon | 28.603767 | -80.822008 | 2012 | Wet Detention Effciency Calculation and TA | yes | 16.2496 | 12.3871
10365 | City of Titusville | North IRL | A | IR1-5 | 0.35 | 0.47 | 0.15735 | 9.6979 | 1.416 | 1.526 | 0.22281 | 1200 | Residential, Medium Density-Two-five dwellingunits per acre | TV-04 | St. Johns Basin Stormwater Improvements | 955.9175 | City of Titusville | DEP/ SJRWMD | St. Johns Basin Stormwater Improvements | Construction of a 3. 5-acre wet detention pond to treat runoff from mixed use lands prior to discharge to the lagoon. | Wet Detention Pond | Completed | 2014 | 317 | 1.156 | A | 882 | $2,024,000 | $8,000 | DEP/ Brevard County/ City | DEP - $681,563/ County - $141,655/ City - $1,314,625 | S0338 | Structural | 2013 | North Indian River Lagoon | 28.603767 | -80.822008 | 2012 | Wet Detention Effciency Calculation and TA | yes | 154.9846 | 636.7697
10366 | City of Titusville | North IRL | A | IR1-5 | 0.35 | 0.47 | 0.047175 | 9.6979 | 1.416 | 0.4575 | 0.066801 | 1700 | Institutional (Educational,religious,health and military facilities) | TV-04 | St. Johns Basin Stormwater Improvements | 955.9175 | City of Titusville | DEP/ SJRWMD | St. Johns Basin Stormwater Improvements | Construction of a 3. 5-acre wet detention pond to treat runoff from mixed use lands prior to discharge to the lagoon. | Wet Detention Pond | Completed | 2014 | 317 | 1.156 | A | 882 | $2,024,000 | $8,000 | DEP/ Brevard County/ City | DEP - $681,563/ County - $141,655/ City - $1,314,625 | S0338 | Structural | 2013 | North Indian River Lagoon | 28.603767 | -80.822008 | 2012 | Wet Detention Effciency Calculation and TA | yes | 107.6618 | 190.9109
10367 | City of Titusville | North IRL | A | IR1-5 | 0.35 | 0.47 | 0.11125 | 9.6979 | 1.416 | 1.0789 | 0.15753 | 1210 | Fixed Single Family Units | TV-04 | St. Johns Basin Stormwater Improvements | 955.9175 | City of Titusville | DEP/ SJRWMD | St. Johns Basin Stormwater Improvements | Construction of a 3. 5-acre wet detention pond to treat runoff from mixed use lands prior to discharge to the lagoon. | Wet Detention Pond | Completed | 2014 | 317 | 1.156 | A | 882 | $2,024,000 | $8,000 | DEP/ Brevard County/ City | DEP - $681,563/ County - $141,655/ City - $1,314,625 | S0338 | Structural | 2013 | North Indian River Lagoon | 28.603767 | -80.822008 | 2012 | Wet Detention Effciency Calculation and TA | yes | 85.8187 | 450.1974
10368 | City of Titusville | North IRL | A | IR1-5 | 0.35 | 0.47 | 0.076505 | 9.6979 | 1.416 | 0.74194 | 0.10833 | 1210 | Fixed Single Family Units | TV-04 | St. Johns Basin Stormwater Improvements | 955.9175 | City of Titusville | DEP/ SJRWMD | St. Johns Basin Stormwater Improvements | Construction of a 3. 5-acre wet detention pond to treat runoff from mixed use lands prior to discharge to the lagoon. | Wet Detention Pond | Completed | 2014 | 317 | 1.156 | A | 882 | $2,024,000 | $8,000 | DEP/ Brevard County/ City | DEP - $681,563/ County - $141,655/ City - $1,314,625 | S0338 | Structural | 2013 | North Indian River Lagoon | 28.603767 | -80.822008 | 2012 | Wet Detention Effciency Calculation and TA | yes | 70.5701 | 309.6064
10369 | City of Titusville | North IRL | A | IR1-5 | 0.35 | 0.47 | 0.19499 | 9.8073 | 1.4407 | 1.9124 | 0.28093 | 1200 | Residential, Medium Density-Two-five dwellingunits per acre | TV-04 | St. Johns Basin Stormwater Improvements | 955.9175 | City of Titusville | DEP/ SJRWMD | St. Johns Basin Stormwater Improvements | Construction of a 3. 5-acre wet detention pond to treat runoff from mixed use lands prior to discharge to the lagoon. | Wet Detention Pond | Completed | 2014 | 317 | 1.156 | A | 882 | $2,024,000 | $8,000 | DEP/ Brevard County/ City | DEP - $681,563/ County - $141,655/ City - $1,314,625 | S0338 | Structural | 2013 | North Indian River Lagoon | 28.603767 | -80.822008 | 2012 | Wet Detention Effciency Calculation and TA | yes | 131.5468 | 789.1062
10370 | City of Titusville | North IRL | A | IR1-5 | 0.35 | 0.47 | 0.0053548 | 9.8073 | 1.4407 | 0.052516 | 0.0077149 | 1210 | Fixed Single Family Units | TV-04 | St. Johns Basin Stormwater Improvements | 955.9175 | City of Titusville | DEP/ SJRWMD | St. Johns Basin Stormwater Improvements | Construction of a 3. 5-acre wet detention pond to treat runoff from mixed use lands prior to discharge to the lagoon. | Wet Detention Pond | Completed | 2014 | 317 | 1.156 | A | 882 | $2,024,000 | $8,000 | DEP/ Brevard County/ City | DEP - $681,563/ County - $141,655/ City - $1,314,625 | S0338 | Structural | 2013 | North Indian River Lagoon | 28.603767 | -80.822008 | 2012 | Wet Detention Effciency Calculation and TA | yes | 19.7226 | 21.6701
10371 | City of Titusville | North IRL | A | IR1-5 | 0.35 | 0.47 | 0.11378 | 9.8073 | 1.4407 | 1.1159 | 0.16393 | 1210 | Fixed Single Family Units | TV-04 | St. Johns Basin Stormwater Improvements | 955.9175 | City of Titusville | DEP/ SJRWMD | St. Johns Basin Stormwater Improvements | Construction of a 3. 5-acre wet detention pond to treat runoff from mixed use lands prior to discharge to the lagoon. | Wet Detention Pond | Completed | 2014 | 317 | 1.156 | A | 882 | $2,024,000 | $8,000 | DEP/ Brevard County/ City | DEP - $681,563/ County - $141,655/ City - $1,314,625 | S0338 | Structural | 2013 | North Indian River Lagoon | 28.603767 | -80.822008 | 2012 | Wet Detention Effciency Calculation and TA | yes | 89.771 | 460.4687
10372 | City of Titusville | North IRL | A | IR1-5 | 0.35 | 0.47 | 0.025153 | 9.8073 | 1.4407 | 0.24668 | 0.036238 | 1210 | Fixed Single Family Units | TV-04 | St. Johns Basin Stormwater Improvements | 955.9175 | City of Titusville | DEP/ SJRWMD | St. Johns Basin Stormwater Improvements | Construction of a 3. 5-acre wet detention pond to treat runoff from mixed use lands prior to discharge to the lagoon. | Wet Detention Pond | Completed | 2014 | 317 | 1.156 | A | 882 | $2,024,000 | $8,000 | DEP/ Brevard County/ City | DEP - $681,563/ County - $141,655/ City - $1,314,625 | S0338 | Structural | 2013 | North Indian River Lagoon | 28.603767 | -80.822008 | 2012 | Wet Detention Effciency Calculation and TA | yes | 64.0473 | 101.7887
10373 | City of Titusville | North IRL | A | IR1-5 | 0.35 | 0.47 | 0.19672 | 9.8073 | 1.4407 | 1.9293 | 0.28343 | 1210 | Fixed Single Family Units | TV-04 | St. Johns Basin Stormwater Improvements | 955.9175 | City of Titusville | DEP/ SJRWMD | St. Johns Basin Stormwater Improvements | Construction of a 3. 5-acre wet detention pond to treat runoff from mixed use lands prior to discharge to the lagoon. | Wet Detention Pond | Completed | 2014 | 317 | 1.156 | A | 882 | $2,024,000 | $8,000 | DEP/ Brevard County/ City | DEP - $681,563/ County - $141,655/ City - $1,314,625 | S0338 | Structural | 2013 | North Indian River Lagoon | 28.603767 | -80.822008 | 2012 | Wet Detention Effciency Calculation and TA | yes | 112.9414 | 796.1063
10374 | City of Titusville | North IRL | A | IR1-5 | 0.35 | 0.47 | 0.0052104 | 9.8073 | 1.4407 | 0.0511 | 0.0075068 | 1210 | Fixed Single Family Units | TV-04 | St. Johns Basin Stormwater Improvements | 955.9175 | City of Titusville | DEP/ SJRWMD | St. Johns Basin Stormwater Improvements | Construction of a 3. 5-acre wet detention pond to treat runoff from mixed use lands prior to discharge to the lagoon. | Wet Detention Pond | Completed | 2014 | 317 | 1.156 | A | 882 | $2,024,000 | $8,000 | DEP/ Brevard County/ City | DEP - $681,563/ County - $141,655/ City - $1,314,625 | S0338 | Structural | 2013 | North Indian River Lagoon | 28.603767 | -80.822008 | 2012 | Wet Detention Effciency Calculation and TA | yes | 33.8379 | 21.0856
10375 | City of Titusville | North IRL | A | IR1-5 | 0.35 | 0.47 | 0.076511 | 9.8073 | 1.4407 | 0.75037 | 0.11023 | 1210 | Fixed Single Family Units | TV-04 | St. Johns Basin Stormwater Improvements | 955.9175 | City of Titusville | DEP/ SJRWMD | St. Johns Basin Stormwater Improvements | Construction of a 3. 5-acre wet detention pond to treat runoff from mixed use lands prior to discharge to the lagoon. | Wet Detention Pond | Completed | 2014 | 317 | 1.156 | A | 882 | $2,024,000 | $8,000 | DEP/ Brevard County/ City | DEP - $681,563/ County - $141,655/ City - $1,314,625 | S0338 | Structural | 2013 | North Indian River Lagoon | 28.603767 | -80.822008 | 2012 | Wet Detention Effciency Calculation and TA | yes | 85.0845 | 309.6283
10376 | City of Titusville | North IRL | A | IR1-5 | 0.35 | 0.47 | 3.6094e-05 | 9.8073 | 1.4407 | 0.00035398 | 5.2002e-05 | 1210 | Fixed Single Family Units | TV-04 | St. Johns Basin Stormwater Improvements | 955.9175 | City of Titusville | DEP/ SJRWMD | St. Johns Basin Stormwater Improvements | Construction of a 3. 5-acre wet detention pond to treat runoff from mixed use lands prior to discharge to the lagoon. | Wet Detention Pond | Completed | 2014 | 317 | 1.156 | A | 882 | $2,024,000 | $8,000 | DEP/ Brevard County/ City | DEP - $681,563/ County - $141,655/ City - $1,314,625 | S0338 | Structural | 2013 | North Indian River Lagoon | 28.603767 | -80.822008 | 2012 | Wet Detention Effciency Calculation and TA | yes | 3.0476 | 0.14607
10377 | City of Titusville | North IRL | A | IR1-5 | 0.35 | 0.47 | 0.4999 | 12.2368 | 1.6161 | 6.1172 | 0.80788 | 1420 | Wholesale Sales and Services <Excluding warehouses associated with industrial use> | TV-04 | St. Johns Basin Stormwater Improvements | 955.9175 | City of Titusville | DEP/ SJRWMD | St. Johns Basin Stormwater Improvements | Construction of a 3. 5-acre wet detention pond to treat runoff from mixed use lands prior to discharge to the lagoon. | Wet Detention Pond | Completed | 2014 | 317 | 1.156 | A | 882 | $2,024,000 | $8,000 | DEP/ Brevard County/ City | DEP - $681,563/ County - $141,655/ City - $1,314,625 | S0338 | Structural | 2013 | North Indian River Lagoon | 28.603767 | -80.822008 | 2012 | Wet Detention Effciency Calculation and TA | yes | 207.7264 | 2023.0435
10378 | City of Titusville | North IRL | A | IR1-5 | 0.35 | 0.47 | 0.11128 | 12.2368 | 1.6161 | 1.3617 | 0.17984 | 1410 | Retail Sales and Services | TV-04 | St. Johns Basin Stormwater Improvements | 955.9175 | City of Titusville | DEP/ SJRWMD | St. Johns Basin Stormwater Improvements | Construction of a 3. 5-acre wet detention pond to treat runoff from mixed use lands prior to discharge to the lagoon. | Wet Detention Pond | Completed | 2014 | 317 | 1.156 | A | 882 | $2,024,000 | $8,000 | DEP/ Brevard County/ City | DEP - $681,563/ County - $141,655/ City - $1,314,625 | S0338 | Structural | 2013 | North Indian River Lagoon | 28.603767 | -80.822008 | 2012 | Wet Detention Effciency Calculation and TA | yes | 89.5551 | 450.3362
10379 | City of Titusville | North IRL | A | IR1-5 | 0.35 | 0.47 | 0.006578 | 12.2368 | 1.6161 | 0.080494 | 0.01063 | 1420 | Wholesale Sales and Services <Excluding warehouses associated with industrial use> | TV-04 | St. Johns Basin Stormwater Improvements | 955.9175 | City of Titusville | DEP/ SJRWMD | St. Johns Basin Stormwater Improvements | Construction of a 3. 5-acre wet detention pond to treat runoff from mixed use lands prior to discharge to the lagoon. | Wet Detention Pond | Completed | 2014 | 317 | 1.156 | A | 882 | $2,024,000 | $8,000 | DEP/ Brevard County/ City | DEP - $681,563/ County - $141,655/ City - $1,314,625 | S0338 | Structural | 2013 | North Indian River Lagoon | 28.603767 | -80.822008 | 2012 | Wet Detention Effciency Calculation and TA | yes | 101.0651 | 26.6203
10380 | City of Titusville | North IRL | A | IR1-5 | 0.35 | 0.47 | 0.13474 | 9.7801 | 1.4367 | 1.3177 | 0.19358 | 1200 | Residential, Medium Density-Two-five dwellingunits per acre | TV-04 | St. Johns Basin Stormwater Improvements | 955.9175 | City of Titusville | DEP/ SJRWMD | St. Johns Basin Stormwater Improvements | Construction of a 3. 5-acre wet detention pond to treat runoff from mixed use lands prior to discharge to the lagoon. | Wet Detention Pond | Completed | 2014 | 317 | 1.156 | A | 882 | $2,024,000 | $8,000 | DEP/ Brevard County/ City | DEP - $681,563/ County - $141,655/ City - $1,314,625 | S0338 | Structural | 2013 | North Indian River Lagoon | 28.603767 | -80.822008 | 2012 | Wet Detention Effciency Calculation and TA | yes | 97.56 | 545.2594
10381 | City of Titusville | North IRL | A | IR1-5 | 0.35 | 0.47 | 0.037386 | 9.7801 | 1.4367 | 0.36564 | 0.053713 | 1210 | Fixed Single Family Units | TV-04 | St. Johns Basin Stormwater Improvements | 955.9175 | City of Titusville | DEP/ SJRWMD | St. Johns Basin Stormwater Improvements | Construction of a 3. 5-acre wet detention pond to treat runoff from mixed use lands prior to discharge to the lagoon. | Wet Detention Pond | Completed | 2014 | 317 | 1.156 | A | 882 | $2,024,000 | $8,000 | DEP/ Brevard County/ City | DEP - $681,563/ County - $141,655/ City - $1,314,625 | S0338 | Structural | 2013 | North Indian River Lagoon | 28.603767 | -80.822008 | 2012 | Wet Detention Effciency Calculation and TA | yes | 74.1351 | 151.2968
10382 | City of Titusville | North IRL | A | IR1-5 | 0.35 | 0.47 | 0.08325 | 9.7801 | 1.4367 | 0.8142 | 0.11961 | 1210 | Fixed Single Family Units | TV-04 | St. Johns Basin Stormwater Improvements | 955.9175 | City of Titusville | DEP/ SJRWMD | St. Johns Basin Stormwater Improvements | Construction of a 3. 5-acre wet detention pond to treat runoff from mixed use lands prior to discharge to the lagoon. | Wet Detention Pond | Completed | 2014 | 317 | 1.156 | A | 882 | $2,024,000 | $8,000 | DEP/ Brevard County/ City | DEP - $681,563/ County - $141,655/ City - $1,314,625 | S0338 | Structural | 2013 | North Indian River Lagoon | 28.603767 | -80.822008 | 2012 | Wet Detention Effciency Calculation and TA | yes | 78.081 | 336.9013
10383 | City of Titusville | North IRL | A | IR1-5 | 0.35 | 0.47 | 0.007635 | 9.7801 | 1.4367 | 0.074671 | 0.010969 | 1210 | Fixed Single Family Units | TV-04 | St. Johns Basin Stormwater Improvements | 955.9175 | City of Titusville | DEP/ SJRWMD | St. Johns Basin Stormwater Improvements | Construction of a 3. 5-acre wet detention pond to treat runoff from mixed use lands prior to discharge to the lagoon. | Wet Detention Pond | Completed | 2014 | 317 | 1.156 | A | 882 | $2,024,000 | $8,000 | DEP/ Brevard County/ City | DEP - $681,563/ County - $141,655/ City - $1,314,625 | S0338 | Structural | 2013 | North Indian River Lagoon | 28.603767 | -80.822008 | 2012 | Wet Detention Effciency Calculation and TA | yes | 23.4811 | 30.8977
10384 | City of Titusville | North IRL | A | IR1-5 | 0.35 | 0.47 | 0.022136 | 9.7801 | 1.4367 | 0.21649 | 0.031803 | 1210 | Fixed Single Family Units | TV-04 | St. Johns Basin Stormwater Improvements | 955.9175 | City of Titusville | DEP/ SJRWMD | St. Johns Basin Stormwater Improvements | Construction of a 3. 5-acre wet detention pond to treat runoff from mixed use lands prior to discharge to the lagoon. | Wet Detention Pond | Completed | 2014 | 317 | 1.156 | A | 882 | $2,024,000 | $8,000 | DEP/ Brevard County/ City | DEP - $681,563/ County - $141,655/ City - $1,314,625 | S0338 | Structural | 2013 | North Indian River Lagoon | 28.603767 | -80.822008 | 2012 | Wet Detention Effciency Calculation and TA | yes | 47.9472 | 89.5808
10385 | City of Titusville | North IRL | A | IR1-5 | 0.35 | 0.47 | 0.0027616 | 12.3856 | 1.6369 | 0.034204 | 0.0045203 | 1200 | Residential, Medium Density-Two-five dwellingunits per acre | TV-04 | St. Johns Basin Stormwater Improvements | 955.9175 | City of Titusville | DEP/ SJRWMD | St. Johns Basin Stormwater Improvements | Construction of a 3. 5-acre wet detention pond to treat runoff from mixed use lands prior to discharge to the lagoon. | Wet Detention Pond | Completed | 2014 | 317 | 1.156 | A | 882 | $2,024,000 | $8,000 | DEP/ Brevard County/ City | DEP - $681,563/ County - $141,655/ City - $1,314,625 | S0338 | Structural | 2013 | North Indian River Lagoon | 28.603767 | -80.822008 | 2012 | Wet Detention Effciency Calculation and TA | yes | 16.5007 | 11.1756
10386 | City of Titusville | North IRL | A | IR1-5 | 0.35 | 0.47 | 0.60496 | 12.3856 | 1.6369 | 7.4928 | 0.99024 | 1410 | Retail Sales and Services | TV-04 | St. Johns Basin Stormwater Improvements | 955.9175 | City of Titusville | DEP/ SJRWMD | St. Johns Basin Stormwater Improvements | Construction of a 3. 5-acre wet detention pond to treat runoff from mixed use lands prior to discharge to the lagoon. | Wet Detention Pond | Completed | 2014 | 317 | 1.156 | A | 882 | $2,024,000 | $8,000 | DEP/ Brevard County/ City | DEP - $681,563/ County - $141,655/ City - $1,314,625 | S0338 | Structural | 2013 | North Indian River Lagoon | 28.603767 | -80.822008 | 2012 | Wet Detention Effciency Calculation and TA | yes | 195.8413 | 2448.1939
10387 | City of Titusville | North IRL | A | IR1-5 | 0.35 | 0.47 | 0.0025663 | 12.3856 | 1.6369 | 0.031785 | 0.0042007 | 1780 | Commercial Child Care | TV-04 | St. Johns Basin Stormwater Improvements | 955.9175 | City of Titusville | DEP/ SJRWMD | St. Johns Basin Stormwater Improvements | Construction of a 3. 5-acre wet detention pond to treat runoff from mixed use lands prior to discharge to the lagoon. | Wet Detention Pond | Completed | 2014 | 317 | 1.156 | A | 882 | $2,024,000 | $8,000 | DEP/ Brevard County/ City | DEP - $681,563/ County - $141,655/ City - $1,314,625 | S0338 | Structural | 2013 | North Indian River Lagoon | 28.603767 | -80.822008 | 2012 | Wet Detention Effciency Calculation and TA | yes | 28.1546 | 10.3854
10388 | City of Titusville | North IRL | A | IR1-5 | 0.35 | 0.47 | 0.0074737 | 12.3856 | 1.6369 | 0.092566 | 0.012233 | 1210 | Fixed Single Family Units | TV-04 | St. Johns Basin Stormwater Improvements | 955.9175 | City of Titusville | DEP/ SJRWMD | St. Johns Basin Stormwater Improvements | Construction of a 3. 5-acre wet detention pond to treat runoff from mixed use lands prior to discharge to the lagoon. | Wet Detention Pond | Completed | 2014 | 317 | 1.156 | A | 882 | $2,024,000 | $8,000 | DEP/ Brevard County/ City | DEP - $681,563/ County - $141,655/ City - $1,314,625 | S0338 | Structural | 2013 | North Indian River Lagoon | 28.603767 | -80.822008 | 2012 | Wet Detention Effciency Calculation and TA | yes | 22.7184 | 30.2451
10389 | City of Titusville | North IRL | A | IR1-5 | 0.35 | 0.47 | 0.00013337 | 9.802 | 1.4399 | 0.0013073 | 0.00019204 | 1200 | Residential, Medium Density-Two-five dwellingunits per acre | TV-04 | St. Johns Basin Stormwater Improvements | 955.9175 | City of Titusville | DEP/ SJRWMD | St. Johns Basin Stormwater Improvements | Construction of a 3. 5-acre wet detention pond to treat runoff from mixed use lands prior to discharge to the lagoon. | Wet Detention Pond | Completed | 2014 | 317 | 1.156 | A | 882 | $2,024,000 | $8,000 | DEP/ Brevard County/ City | DEP - $681,563/ County - $141,655/ City - $1,314,625 | S0338 | Structural | 2013 | North Indian River Lagoon | 28.603767 | -80.822008 | 2012 | Wet Detention Effciency Calculation and TA | yes | 8.5411 | 0.53974
10390 | City of Titusville | North IRL | A | IR1-5 | 0.35 | 0.47 | 0.19304 | 9.802 | 1.4399 | 1.8922 | 0.27796 | 1210 | Fixed Single Family Units | TV-04 | St. Johns Basin Stormwater Improvements | 955.9175 | City of Titusville | DEP/ SJRWMD | St. Johns Basin Stormwater Improvements | Construction of a 3. 5-acre wet detention pond to treat runoff from mixed use lands prior to discharge to the lagoon. | Wet Detention Pond | Completed | 2014 | 317 | 1.156 | A | 882 | $2,024,000 | $8,000 | DEP/ Brevard County/ City | DEP - $681,563/ County - $141,655/ City - $1,314,625 | S0338 | Structural | 2013 | North Indian River Lagoon | 28.603767 | -80.822008 | 2012 | Wet Detention Effciency Calculation and TA | yes | 115.821 | 781.2069
10391 | City of Titusville | North IRL | A | IR1-5 | 0.35 | 0.47 | 0.19011 | 9.802 | 1.4399 | 1.8634 | 0.27374 | 1210 | Fixed Single Family Units | TV-04 | St. Johns Basin Stormwater Improvements | 955.9175 | City of Titusville | DEP/ SJRWMD | St. Johns Basin Stormwater Improvements | Construction of a 3. 5-acre wet detention pond to treat runoff from mixed use lands prior to discharge to the lagoon. | Wet Detention Pond | Completed | 2014 | 317 | 1.156 | A | 882 | $2,024,000 | $8,000 | DEP/ Brevard County/ City | DEP - $681,563/ County - $141,655/ City - $1,314,625 | S0338 | Structural | 2013 | North Indian River Lagoon | 28.603767 | -80.822008 | 2012 | Wet Detention Effciency Calculation and TA | yes | 157.6183 | 769.3431
10392 | City of Titusville | North IRL | A | IR1-5 | 0.35 | 0.47 | 0.00043579 | 9.802 | 1.4399 | 0.0042716 | 0.00062749 | 1210 | Fixed Single Family Units | TV-04 | St. Johns Basin Stormwater Improvements | 955.9175 | City of Titusville | DEP/ SJRWMD | St. Johns Basin Stormwater Improvements | Construction of a 3. 5-acre wet detention pond to treat runoff from mixed use lands prior to discharge to the lagoon. | Wet Detention Pond | Completed | 2014 | 317 | 1.156 | A | 882 | $2,024,000 | $8,000 | DEP/ Brevard County/ City | DEP - $681,563/ County - $141,655/ City - $1,314,625 | S0338 | Structural | 2013 | North Indian River Lagoon | 28.603767 | -80.822008 | 2012 | Wet Detention Effciency Calculation and TA | yes | 10.2792 | 1.7636
10393 | City of Titusville | North IRL | A | IR1-5 | 0.35 | 0.47 | 0.61776 | 7.9098 | 1.081 | 4.8864 | 0.6678 | 1720 | Religious | TV-04 | St. Johns Basin Stormwater Improvements | 955.9175 | City of Titusville | DEP/ SJRWMD | St. Johns Basin Stormwater Improvements | Construction of a 3. 5-acre wet detention pond to treat runoff from mixed use lands prior to discharge to the lagoon. | Wet Detention Pond | Completed | 2014 | 317 | 1.156 | A | 882 | $2,024,000 | $8,000 | DEP/ Brevard County/ City | DEP - $681,563/ County - $141,655/ City - $1,314,625 | S0338 | Structural | 2013 | North Indian River Lagoon | 28.603767 | -80.822008 | 2012 | Wet Detention Effciency Calculation and TA | yes | 200 | 2500
10394 | City of Titusville | North IRL | A | IR1-5 | 0.35 | 0.47 | 0.37706 | 9.8029 | 1.44 | 3.6962 | 0.54297 | 1200 | Residential, Medium Density-Two-five dwellingunits per acre | TV-04 | St. Johns Basin Stormwater Improvements | 955.9175 | City of Titusville | DEP/ SJRWMD | St. Johns Basin Stormwater Improvements | Construction of a 3. 5-acre wet detention pond to treat runoff from mixed use lands prior to discharge to the lagoon. | Wet Detention Pond | Completed | 2014 | 317 | 1.156 | A | 882 | $2,024,000 | $8,000 | DEP/ Brevard County/ City | DEP - $681,563/ County - $141,655/ City - $1,314,625 | S0338 | Structural | 2013 | North Indian River Lagoon | 28.603767 | -80.822008 | 2012 | Wet Detention Effciency Calculation and TA | yes | 198.1646 | 1525.8925
10395 | City of Titusville | North IRL | A | IR1-5 | 0.35 | 0.47 | 0.017908 | 9.8029 | 1.44 | 0.17555 | 0.025789 | 1210 | Fixed Single Family Units | TV-04 | St. Johns Basin Stormwater Improvements | 955.9175 | City of Titusville | DEP/ SJRWMD | St. Johns Basin Stormwater Improvements | Construction of a 3. 5-acre wet detention pond to treat runoff from mixed use lands prior to discharge to the lagoon. | Wet Detention Pond | Completed | 2014 | 317 | 1.156 | A | 882 | $2,024,000 | $8,000 | DEP/ Brevard County/ City | DEP - $681,563/ County - $141,655/ City - $1,314,625 | S0338 | Structural | 2013 | North Indian River Lagoon | 28.603767 | -80.822008 | 2012 | Wet Detention Effciency Calculation and TA | yes | 48.5379 | 72.4728
10396 | City of Titusville | North IRL | A | IR1-5 | 0.35 | 0.47 | 0.018506 | 9.8029 | 1.44 | 0.18141 | 0.026649 | 1210 | Fixed Single Family Units | TV-04 | St. Johns Basin Stormwater Improvements | 955.9175 | City of Titusville | DEP/ SJRWMD | St. Johns Basin Stormwater Improvements | Construction of a 3. 5-acre wet detention pond to treat runoff from mixed use lands prior to discharge to the lagoon. | Wet Detention Pond | Completed | 2014 | 317 | 1.156 | A | 882 | $2,024,000 | $8,000 | DEP/ Brevard County/ City | DEP - $681,563/ County - $141,655/ City - $1,314,625 | S0338 | Structural | 2013 | North Indian River Lagoon | 28.603767 | -80.822008 | 2012 | Wet Detention Effciency Calculation and TA | yes | 53.3652 | 74.8894
10397 | City of Titusville | North IRL | A | IR1-5 | 0.35 | 0.47 | 0.17229 | 9.8029 | 1.44 | 1.6889 | 0.2481 | 1210 | Fixed Single Family Units | TV-04 | St. Johns Basin Stormwater Improvements | 955.9175 | City of Titusville | DEP/ SJRWMD | St. Johns Basin Stormwater Improvements | Construction of a 3. 5-acre wet detention pond to treat runoff from mixed use lands prior to discharge to the lagoon. | Wet Detention Pond | Completed | 2014 | 317 | 1.156 | A | 882 | $2,024,000 | $8,000 | DEP/ Brevard County/ City | DEP - $681,563/ County - $141,655/ City - $1,314,625 | S0338 | Structural | 2013 | North Indian River Lagoon | 28.603767 | -80.822008 | 2012 | Wet Detention Effciency Calculation and TA | yes | 104.5387 | 697.2197
10398 | City of Titusville | North IRL | A | IR1-5 | 0.35 | 0.47 | 0.032006 | 9.8029 | 1.44 | 0.31376 | 0.04609 | 1210 | Fixed Single Family Units | TV-04 | St. Johns Basin Stormwater Improvements | 955.9175 | City of Titusville | DEP/ SJRWMD | St. Johns Basin Stormwater Improvements | Construction of a 3. 5-acre wet detention pond to treat runoff from mixed use lands prior to discharge to the lagoon. | Wet Detention Pond | Completed | 2014 | 317 | 1.156 | A | 882 | $2,024,000 | $8,000 | DEP/ Brevard County/ City | DEP - $681,563/ County - $141,655/ City - $1,314,625 | S0338 | Structural | 2013 | North Indian River Lagoon | 28.603767 | -80.822008 | 2012 | Wet Detention Effciency Calculation and TA | yes | 54.3559 | 129.5255
10399 | Natural Lands | North IRL | A | IR1-5 | 0.35 | 0.47 | 0.61776 | 5.0223 | 0.41994 | 3.1026 | 0.25942 | 6460 | Mixed scrub-shrub wetland | TV-04 | St. Johns Basin Stormwater Improvements | 955.9175 | City of Titusville | DEP/ SJRWMD | St. Johns Basin Stormwater Improvements | Construction of a 3. 5-acre wet detention pond to treat runoff from mixed use lands prior to discharge to the lagoon. | Wet Detention Pond | Completed | 2014 | 317 | 1.156 | A | 882 | $2,024,000 | $8,000 | DEP/ Brevard County/ City | DEP - $681,563/ County - $141,655/ City - $1,314,625 | S0338 | Structural | 2013 | North Indian River Lagoon | 28.603767 | -80.822008 | 2012 | Wet Detention Effciency Calculation and TA | yes | 200 | 2500
10400 | City of Titusville | North IRL | A | IR1-5 | 0.35 | 0.47 | 0.019364 | 5.2089 | 0.46071 | 0.10086 | 0.0089211 | 1200 | Residential, Medium Density-Two-five dwellingunits per acre | TV-04 | St. Johns Basin Stormwater Improvements | 955.9175 | City of Titusville | DEP/ SJRWMD | St. Johns Basin Stormwater Improvements | Construction of a 3. 5-acre wet detention pond to treat runoff from mixed use lands prior to discharge to the lagoon. | Wet Detention Pond | Completed | 2014 | 317 | 1.156 | A | 882 | $2,024,000 | $8,000 | DEP/ Brevard County/ City | DEP - $681,563/ County - $141,655/ City - $1,314,625 | S0338 | Structural | 2013 | North Indian River Lagoon | 28.603767 | -80.822008 | 2012 | Wet Detention Effciency Calculation and TA | yes | 102.6216 | 78.3624
10401 | Natural Lands | North IRL | A | IR1-5 | 0.35 | 0.47 | 0.59177 | 5.2089 | 0.46071 | 3.0825 | 0.27264 | 6170 | Mixed wetland hardwoods | TV-04 | St. Johns Basin Stormwater Improvements | 955.9175 | City of Titusville | DEP/ SJRWMD | St. Johns Basin Stormwater Improvements | Construction of a 3. 5-acre wet detention pond to treat runoff from mixed use lands prior to discharge to the lagoon. | Wet Detention Pond | Completed | 2014 | 317 | 1.156 | A | 882 | $2,024,000 | $8,000 | DEP/ Brevard County/ City | DEP - $681,563/ County - $141,655/ City - $1,314,625 | S0338 | Structural | 2013 | North Indian River Lagoon | 28.603767 | -80.822008 | 2012 | Wet Detention Effciency Calculation and TA | yes | 195.9396 | 2394.8077
10402 | City of Titusville | North IRL | A | IR1-5 | 0.35 | 0.47 | 0.00075004 | 5.2089 | 0.46071 | 0.0039069 | 0.00034555 | 1210 | Fixed Single Family Units | TV-04 | St. Johns Basin Stormwater Improvements | 955.9175 | City of Titusville | DEP/ SJRWMD | St. Johns Basin Stormwater Improvements | Construction of a 3. 5-acre wet detention pond to treat runoff from mixed use lands prior to discharge to the lagoon. | Wet Detention Pond | Completed | 2014 | 317 | 1.156 | A | 882 | $2,024,000 | $8,000 | DEP/ Brevard County/ City | DEP - $681,563/ County - $141,655/ City - $1,314,625 | S0338 | Structural | 2013 | North Indian River Lagoon | 28.603767 | -80.822008 | 2012 | Wet Detention Effciency Calculation and TA | yes | 20.2476 | 3.0353
10403 | City of Titusville | North IRL | A | IR1-5 | 0.35 | 0.47 | 0.0058798 | 5.2089 | 0.46071 | 0.030627 | 0.0027089 | 1210 | Fixed Single Family Units | TV-04 | St. Johns Basin Stormwater Improvements | 955.9175 | City of Titusville | DEP/ SJRWMD | St. Johns Basin Stormwater Improvements | Construction of a 3. 5-acre wet detention pond to treat runoff from mixed use lands prior to discharge to the lagoon. | Wet Detention Pond | Completed | 2014 | 317 | 1.156 | A | 882 | $2,024,000 | $8,000 | DEP/ Brevard County/ City | DEP - $681,563/ County - $141,655/ City - $1,314,625 | S0338 | Structural | 2013 | North Indian River Lagoon | 28.603767 | -80.822008 | 2012 | Wet Detention Effciency Calculation and TA | yes | 41.9927 | 23.7946
10404 | City of Titusville | North IRL | A | IR1-5 | 0.35 | 0.47 | 0.50639 | 9.8047 | 1.4403 | 4.9649 | 0.72936 | 1200 | Residential, Medium Density-Two-five dwellingunits per acre | TV-04 | St. Johns Basin Stormwater Improvements | 955.9175 | City of Titusville | DEP/ SJRWMD | St. Johns Basin Stormwater Improvements | Construction of a 3. 5-acre wet detention pond to treat runoff from mixed use lands prior to discharge to the lagoon. | Wet Detention Pond | Completed | 2014 | 317 | 1.156 | A | 882 | $2,024,000 | $8,000 | DEP/ Brevard County/ City | DEP - $681,563/ County - $141,655/ City - $1,314,625 | S0338 | Structural | 2013 | North Indian River Lagoon | 28.603767 | -80.822008 | 2012 | Wet Detention Effciency Calculation and TA | yes | 200.8444 | 2049.2693
10405 | City of Titusville | North IRL | A | IR1-5 | 0.35 | 0.47 | 0.11138 | 9.8047 | 1.4403 | 1.092 | 0.16042 | 1210 | Fixed Single Family Units | TV-04 | St. Johns Basin Stormwater Improvements | 955.9175 | City of Titusville | DEP/ SJRWMD | St. Johns Basin Stormwater Improvements | Construction of a 3. 5-acre wet detention pond to treat runoff from mixed use lands prior to discharge to the lagoon. | Wet Detention Pond | Completed | 2014 | 317 | 1.156 | A | 882 | $2,024,000 | $8,000 | DEP/ Brevard County/ City | DEP - $681,563/ County - $141,655/ City - $1,314,625 | S0338 | Structural | 2013 | North Indian River Lagoon | 28.603767 | -80.822008 | 2012 | Wet Detention Effciency Calculation and TA | yes | 87.1578 | 450.7307
10406 | City of Titusville | North IRL | A | IR1-5 | 0.35 | 0.47 | 0.14787 | 10.9536 | 1.4611 | 1.6197 | 0.21606 | 1400 | Commercial and Services | TV-04 | St. Johns Basin Stormwater Improvements | 955.9175 | City of Titusville | DEP/ SJRWMD | St. Johns Basin Stormwater Improvements | Construction of a 3. 5-acre wet detention pond to treat runoff from mixed use lands prior to discharge to the lagoon. | Wet Detention Pond | Completed | 2014 | 317 | 1.156 | A | 882 | $2,024,000 | $8,000 | DEP/ Brevard County/ City | DEP - $681,563/ County - $141,655/ City - $1,314,625 | S0338 | Structural | 2013 | North Indian River Lagoon | 28.603767 | -80.822008 | 2012 | Wet Detention Effciency Calculation and TA | yes | 202.3635 | 598.4178
10407 | City of Titusville | North IRL | A | IR1-5 | 0.35 | 0.47 | 0.25623 | 10.9536 | 1.4611 | 2.8066 | 0.37438 | 1430 | Professional Services | TV-04 | St. Johns Basin Stormwater Improvements | 955.9175 | City of Titusville | DEP/ SJRWMD | St. Johns Basin Stormwater Improvements | Construction of a 3. 5-acre wet detention pond to treat runoff from mixed use lands prior to discharge to the lagoon. | Wet Detention Pond | Completed | 2014 | 317 | 1.156 | A | 882 | $2,024,000 | $8,000 | DEP/ Brevard County/ City | DEP - $681,563/ County - $141,655/ City - $1,314,625 | S0338 | Structural | 2013 | North Indian River Lagoon | 28.603767 | -80.822008 | 2012 | Wet Detention Effciency Calculation and TA | yes | 128.5184 | 1036.915
10408 | City of Titusville | North IRL | A | IR1-5 | 0.35 | 0.47 | 0.052095 | 10.9536 | 1.4611 | 0.57063 | 0.076117 | 1410 | Retail Sales and Services | TV-04 | St. Johns Basin Stormwater Improvements | 955.9175 | City of Titusville | DEP/ SJRWMD | St. Johns Basin Stormwater Improvements | Construction of a 3. 5-acre wet detention pond to treat runoff from mixed use lands prior to discharge to the lagoon. | Wet Detention Pond | Completed | 2014 | 317 | 1.156 | A | 882 | $2,024,000 | $8,000 | DEP/ Brevard County/ City | DEP - $681,563/ County - $141,655/ City - $1,314,625 | S0338 | Structural | 2013 | North Indian River Lagoon | 28.603767 | -80.822008 | 2012 | Wet Detention Effciency Calculation and TA | yes | 108.4821 | 210.822
10409 | City of Titusville | North IRL | A | IR1-5 | 0.35 | 0.47 | 0.014201 | 10.9536 | 1.4611 | 0.15555 | 0.020749 | 1420 | Wholesale Sales and Services <Excluding warehouses associated with industrial use> | TV-04 | St. Johns Basin Stormwater Improvements | 955.9175 | City of Titusville | DEP/ SJRWMD | St. Johns Basin Stormwater Improvements | Construction of a 3. 5-acre wet detention pond to treat runoff from mixed use lands prior to discharge to the lagoon. | Wet Detention Pond | Completed | 2014 | 317 | 1.156 | A | 882 | $2,024,000 | $8,000 | DEP/ Brevard County/ City | DEP - $681,563/ County - $141,655/ City - $1,314,625 | S0338 | Structural | 2013 | North Indian River Lagoon | 28.603767 | -80.822008 | 2012 | Wet Detention Effciency Calculation and TA | yes | 55.0946 | 57.4686
10410 | City of Titusville | North IRL | A | IR1-5 | 0.35 | 0.47 | 0.033737 | 9.7911 | 1.4383 | 0.33033 | 0.048525 | 1200 | Residential, Medium Density-Two-five dwellingunits per acre | TV-04 | St. Johns Basin Stormwater Improvements | 955.9175 | City of Titusville | DEP/ SJRWMD | St. Johns Basin Stormwater Improvements | Construction of a 3. 5-acre wet detention pond to treat runoff from mixed use lands prior to discharge to the lagoon. | Wet Detention Pond | Completed | 2014 | 317 | 1.156 | A | 882 | $2,024,000 | $8,000 | DEP/ Brevard County/ City | DEP - $681,563/ County - $141,655/ City - $1,314,625 | S0338 | Structural | 2013 | North Indian River Lagoon | 28.603767 | -80.822008 | 2012 | Wet Detention Effciency Calculation and TA | yes | 52.2603 | 136.5303
10411 | City of Titusville | North IRL | A | IR1-5 | 0.35 | 0.47 | 0.00025942 | 9.7911 | 1.4383 | 0.00254 | 0.00037313 | 1210 | Fixed Single Family Units | TV-04 | St. Johns Basin Stormwater Improvements | 955.9175 | City of Titusville | DEP/ SJRWMD | St. Johns Basin Stormwater Improvements | Construction of a 3. 5-acre wet detention pond to treat runoff from mixed use lands prior to discharge to the lagoon. | Wet Detention Pond | Completed | 2014 | 317 | 1.156 | A | 882 | $2,024,000 | $8,000 | DEP/ Brevard County/ City | DEP - $681,563/ County - $141,655/ City - $1,314,625 | S0338 | Structural | 2013 | North Indian River Lagoon | 28.603767 | -80.822008 | 2012 | Wet Detention Effciency Calculation and TA | yes | 4.9501 | 1.0498
10412 | City of Titusville | North IRL | A | IR1-5 | 0.35 | 0.47 | 7.519e-05 | 9.7911 | 1.4383 | 0.00073619 | 0.00010815 | 1210 | Fixed Single Family Units | TV-04 | St. Johns Basin Stormwater Improvements | 955.9175 | City of Titusville | DEP/ SJRWMD | St. Johns Basin Stormwater Improvements | Construction of a 3. 5-acre wet detention pond to treat runoff from mixed use lands prior to discharge to the lagoon. | Wet Detention Pond | Completed | 2014 | 317 | 1.156 | A | 882 | $2,024,000 | $8,000 | DEP/ Brevard County/ City | DEP - $681,563/ County - $141,655/ City - $1,314,625 | S0338 | Structural | 2013 | North Indian River Lagoon | 28.603767 | -80.822008 | 2012 | Wet Detention Effciency Calculation and TA | yes | 2.8277 | 0.30428
10413 | City of Titusville | North IRL | A | IR1-5 | 0.35 | 0.47 | 0.0009166 | 9.7911 | 1.4383 | 0.0089746 | 0.0013184 | 1210 | Fixed Single Family Units | TV-04 | St. Johns Basin Stormwater Improvements | 955.9175 | City of Titusville | DEP/ SJRWMD | St. Johns Basin Stormwater Improvements | Construction of a 3. 5-acre wet detention pond to treat runoff from mixed use lands prior to discharge to the lagoon. | Wet Detention Pond | Completed | 2014 | 317 | 1.156 | A | 882 | $2,024,000 | $8,000 | DEP/ Brevard County/ City | DEP - $681,563/ County - $141,655/ City - $1,314,625 | S0338 | Structural | 2013 | North Indian River Lagoon | 28.603767 | -80.822008 | 2012 | Wet Detention Effciency Calculation and TA | yes | 9.394 | 3.7094
10414 | City of Titusville | North IRL | A | IR1-5 | 0.35 | 0.47 | 0.080921 | 9.7911 | 1.4383 | 0.79231 | 0.11639 | 1210 | Fixed Single Family Units | TV-04 | St. Johns Basin Stormwater Improvements | 955.9175 | City of Titusville | DEP/ SJRWMD | St. Johns Basin Stormwater Improvements | Construction of a 3. 5-acre wet detention pond to treat runoff from mixed use lands prior to discharge to the lagoon. | Wet Detention Pond | Completed | 2014 | 317 | 1.156 | A | 882 | $2,024,000 | $8,000 | DEP/ Brevard County/ City | DEP - $681,563/ County - $141,655/ City - $1,314,625 | S0338 | Structural | 2013 | North Indian River Lagoon | 28.603767 | -80.822008 | 2012 | Wet Detention Effciency Calculation and TA | yes | 74.1624 | 327.4749
10415 | City of Titusville | North IRL | A | IR1-5 | 0.35 | 0.47 | 0.19405 | 9.7911 | 1.4383 | 1.8999 | 0.2791 | 1210 | Fixed Single Family Units | TV-04 | St. Johns Basin Stormwater Improvements | 955.9175 | City of Titusville | DEP/ SJRWMD | St. Johns Basin Stormwater Improvements | Construction of a 3. 5-acre wet detention pond to treat runoff from mixed use lands prior to discharge to the lagoon. | Wet Detention Pond | Completed | 2014 | 317 | 1.156 | A | 882 | $2,024,000 | $8,000 | DEP/ Brevard County/ City | DEP - $681,563/ County - $141,655/ City - $1,314,625 | S0338 | Structural | 2013 | North Indian River Lagoon | 28.603767 | -80.822008 | 2012 | Wet Detention Effciency Calculation and TA | yes | 114.8726 | 785.2793
10416 | City of Titusville | North IRL | A | IR1-5 | 0.35 | 0.47 | 0.022277 | 9.7911 | 1.4383 | 0.21811 | 0.032041 | 1210 | Fixed Single Family Units | TV-04 | St. Johns Basin Stormwater Improvements | 955.9175 | City of Titusville | DEP/ SJRWMD | St. Johns Basin Stormwater Improvements | Construction of a 3. 5-acre wet detention pond to treat runoff from mixed use lands prior to discharge to the lagoon. | Wet Detention Pond | Completed | 2014 | 317 | 1.156 | A | 882 | $2,024,000 | $8,000 | DEP/ Brevard County/ City | DEP - $681,563/ County - $141,655/ City - $1,314,625 | S0338 | Structural | 2013 | North Indian River Lagoon | 28.603767 | -80.822008 | 2012 | Wet Detention Effciency Calculation and TA | yes | 47.3285 | 90.1501
10417 | City of Titusville | North IRL | A | IR1-5 | 0.35 | 0.47 | 0.27122 | 9.7911 | 1.4383 | 2.6555 | 0.3901 | 1210 | Fixed Single Family Units | TV-04 | St. Johns Basin Stormwater Improvements | 955.9175 | City of Titusville | DEP/ SJRWMD | St. Johns Basin Stormwater Improvements | Construction of a 3. 5-acre wet detention pond to treat runoff from mixed use lands prior to discharge to the lagoon. | Wet Detention Pond | Completed | 2014 | 317 | 1.156 | A | 882 | $2,024,000 | $8,000 | DEP/ Brevard County/ City | DEP - $681,563/ County - $141,655/ City - $1,314,625 | S0338 | Structural | 2013 | North Indian River Lagoon | 28.603767 | -80.822008 | 2012 | Wet Detention Effciency Calculation and TA | yes | 136.9731 | 1097.5884
10418 | City of Titusville | North IRL | A | IR1-5 | 0.35 | 0.47 | 0.014311 | 9.7911 | 1.4383 | 0.14012 | 0.020583 | 1210 | Fixed Single Family Units | TV-04 | St. Johns Basin Stormwater Improvements | 955.9175 | City of Titusville | DEP/ SJRWMD | St. Johns Basin Stormwater Improvements | Construction of a 3. 5-acre wet detention pond to treat runoff from mixed use lands prior to discharge to the lagoon. | Wet Detention Pond | Completed | 2014 | 317 | 1.156 | A | 882 | $2,024,000 | $8,000 | DEP/ Brevard County/ City | DEP - $681,563/ County - $141,655/ City - $1,314,625 | S0338 | Structural | 2013 | North Indian River Lagoon | 28.603767 | -80.822008 | 2012 | Wet Detention Effciency Calculation and TA | yes | 35.0001 | 57.9135
10419 | Natural Lands | North IRL | A | IR1-5 | 0.35 | 0.47 | 0.61776 | 5.3467 | 0.46433 | 3.303 | 0.28685 | 6170 | Mixed wetland hardwoods | TV-04 | St. Johns Basin Stormwater Improvements | 955.9175 | City of Titusville | DEP/ SJRWMD | St. Johns Basin Stormwater Improvements | Construction of a 3. 5-acre wet detention pond to treat runoff from mixed use lands prior to discharge to the lagoon. | Wet Detention Pond | Completed | 2014 | 317 | 1.156 | A | 882 | $2,024,000 | $8,000 | DEP/ Brevard County/ City | DEP - $681,563/ County - $141,655/ City - $1,314,625 | S0338 | Structural | 2013 | North Indian River Lagoon | 28.603767 | -80.822008 | 2012 | Wet Detention Effciency Calculation and TA | yes | 200 | 2500
10420 | City of Titusville | North IRL | A | IR1-5 | 0.35 | 0.47 | 0.23593 | 10.1939 | 1.5109 | 2.405 | 0.35645 | 1200 | Residential, Medium Density-Two-five dwellingunits per acre | TV-04 | St. Johns Basin Stormwater Improvements | 955.9175 | City of Titusville | DEP/ SJRWMD | St. Johns Basin Stormwater Improvements | Construction of a 3. 5-acre wet detention pond to treat runoff from mixed use lands prior to discharge to the lagoon. | Wet Detention Pond | Completed | 2014 | 317 | 1.156 | A | 882 | $2,024,000 | $8,000 | DEP/ Brevard County/ City | DEP - $681,563/ County - $141,655/ City - $1,314,625 | S0338 | Structural | 2013 | North Indian River Lagoon | 28.603767 | -80.822008 | 2012 | Wet Detention Effciency Calculation and TA | yes | 150.6124 | 954.7557
10421 | City of Titusville | North IRL | A | IR1-5 | 0.35 | 0.47 | 0.0095215 | 10.1939 | 1.5109 | 0.097061 | 0.014386 | 1210 | Fixed Single Family Units | TV-04 | St. Johns Basin Stormwater Improvements | 955.9175 | City of Titusville | DEP/ SJRWMD | St. Johns Basin Stormwater Improvements | Construction of a 3. 5-acre wet detention pond to treat runoff from mixed use lands prior to discharge to the lagoon. | Wet Detention Pond | Completed | 2014 | 317 | 1.156 | A | 882 | $2,024,000 | $8,000 | DEP/ Brevard County/ City | DEP - $681,563/ County - $141,655/ City - $1,314,625 | S0338 | Structural | 2013 | North Indian River Lagoon | 28.603767 | -80.822008 | 2012 | Wet Detention Effciency Calculation and TA | yes | 51.1642 | 38.532
10422 | City of Titusville | North IRL | A | IR1-5 | 0.35 | 0.47 | 0.13697 | 10.1939 | 1.5109 | 1.3963 | 0.20694 | 1210 | Fixed Single Family Units | TV-04 | St. Johns Basin Stormwater Improvements | 955.9175 | City of Titusville | DEP/ SJRWMD | St. Johns Basin Stormwater Improvements | Construction of a 3. 5-acre wet detention pond to treat runoff from mixed use lands prior to discharge to the lagoon. | Wet Detention Pond | Completed | 2014 | 317 | 1.156 | A | 882 | $2,024,000 | $8,000 | DEP/ Brevard County/ City | DEP - $681,563/ County - $141,655/ City - $1,314,625 | S0338 | Structural | 2013 | North Indian River Lagoon | 28.603767 | -80.822008 | 2012 | Wet Detention Effciency Calculation and TA | yes | 94.3701 | 554.2943
10423 | City of Titusville | North IRL | A | IR1-5 | 0.35 | 0.47 | 0.10964 | 10.1939 | 1.5109 | 1.1177 | 0.16565 | 1210 | Fixed Single Family Units | TV-04 | St. Johns Basin Stormwater Improvements | 955.9175 | City of Titusville | DEP/ SJRWMD | St. Johns Basin Stormwater Improvements | Construction of a 3. 5-acre wet detention pond to treat runoff from mixed use lands prior to discharge to the lagoon. | Wet Detention Pond | Completed | 2014 | 317 | 1.156 | A | 882 | $2,024,000 | $8,000 | DEP/ Brevard County/ City | DEP - $681,563/ County - $141,655/ City - $1,314,625 | S0338 | Structural | 2013 | North Indian River Lagoon | 28.603767 | -80.822008 | 2012 | Wet Detention Effciency Calculation and TA | yes | 84.3562 | 443.6963
10424 | City of Titusville | North IRL | A | IR1-5 | 0.35 | 0.47 | 0.016023 | 10.1939 | 1.5109 | 0.16333 | 0.024208 | 1210 | Fixed Single Family Units | TV-04 | St. Johns Basin Stormwater Improvements | 955.9175 | City of Titusville | DEP/ SJRWMD | St. Johns Basin Stormwater Improvements | Construction of a 3. 5-acre wet detention pond to treat runoff from mixed use lands prior to discharge to the lagoon. | Wet Detention Pond | Completed | 2014 | 317 | 1.156 | A | 882 | $2,024,000 | $8,000 | DEP/ Brevard County/ City | DEP - $681,563/ County - $141,655/ City - $1,314,625 | S0338 | Structural | 2013 | North Indian River Lagoon | 28.603767 | -80.822008 | 2012 | Wet Detention Effciency Calculation and TA | yes | 46.7271 | 64.8413
10425 | City of Titusville | North IRL | A | IR1-5 | 0.35 | 0.47 | 0.071109 | 10.1939 | 1.5109 | 0.72488 | 0.10744 | 1210 | Fixed Single Family Units | TV-04 | St. Johns Basin Stormwater Improvements | 955.9175 | City of Titusville | DEP/ SJRWMD | St. Johns Basin Stormwater Improvements | Construction of a 3. 5-acre wet detention pond to treat runoff from mixed use lands prior to discharge to the lagoon. | Wet Detention Pond | Completed | 2014 | 317 | 1.156 | A | 882 | $2,024,000 | $8,000 | DEP/ Brevard County/ City | DEP - $681,563/ County - $141,655/ City - $1,314,625 | S0338 | Structural | 2013 | North Indian River Lagoon | 28.603767 | -80.822008 | 2012 | Wet Detention Effciency Calculation and TA | yes | 67.7166 | 287.7683
10426 | City of Titusville | North IRL | A | IR1-5 | 0.35 | 0.47 | 0.038576 | 10.1939 | 1.5109 | 0.39324 | 0.058284 | 1210 | Fixed Single Family Units | TV-04 | St. Johns Basin Stormwater Improvements | 955.9175 | City of Titusville | DEP/ SJRWMD | St. Johns Basin Stormwater Improvements | Construction of a 3. 5-acre wet detention pond to treat runoff from mixed use lands prior to discharge to the lagoon. | Wet Detention Pond | Completed | 2014 | 317 | 1.156 | A | 882 | $2,024,000 | $8,000 | DEP/ Brevard County/ City | DEP - $681,563/ County - $141,655/ City - $1,314,625 | S0338 | Structural | 2013 | North Indian River Lagoon | 28.603767 | -80.822008 | 2012 | Wet Detention Effciency Calculation and TA | yes | 48.4276 | 156.1121
10427 | Natural Lands | North IRL | A | IR1-5 | 0.35 | 0.47 | 0.61776 | 5.6047 | 0.49958 | 3.4624 | 0.30862 | 6170 | Mixed wetland hardwoods | TV-04 | St. Johns Basin Stormwater Improvements | 955.9175 | City of Titusville | DEP/ SJRWMD | St. Johns Basin Stormwater Improvements | Construction of a 3. 5-acre wet detention pond to treat runoff from mixed use lands prior to discharge to the lagoon. | Wet Detention Pond | Completed | 2014 | 317 | 1.156 | A | 882 | $2,024,000 | $8,000 | DEP/ Brevard County/ City | DEP - $681,563/ County - $141,655/ City - $1,314,625 | S0338 | Structural | 2013 | North Indian River Lagoon | 28.603767 | -80.822008 | 2012 | Wet Detention Effciency Calculation and TA | yes | 200 | 2500
10428 | City of Titusville | North IRL | A | IR1-5 | 0.35 | 0.47 | 0.24725 | 9.062 | 1.2983 | 2.2406 | 0.321 | 1100 | Residential, Low Density-Less than two dwelling units/acre | TV-04 | St. Johns Basin Stormwater Improvements | 955.9175 | City of Titusville | DEP/ SJRWMD | St. Johns Basin Stormwater Improvements | Construction of a 3. 5-acre wet detention pond to treat runoff from mixed use lands prior to discharge to the lagoon. | Wet Detention Pond | Completed | 2014 | 317 | 1.156 | A | 882 | $2,024,000 | $8,000 | DEP/ Brevard County/ City | DEP - $681,563/ County - $141,655/ City - $1,314,625 | S0338 | Structural | 2013 | North Indian River Lagoon | 28.603767 | -80.822008 | 2012 | Wet Detention Effciency Calculation and TA | yes | 140.2477 | 1000.5989
10429 | City of Titusville | North IRL | A | IR1-5 | 0.35 | 0.47 | 0.20149 | 9.062 | 1.2983 | 1.8259 | 0.26158 | 1200 | Residential, Medium Density-Two-five dwellingunits per acre | TV-04 | St. Johns Basin Stormwater Improvements | 955.9175 | City of Titusville | DEP/ SJRWMD | St. Johns Basin Stormwater Improvements | Construction of a 3. 5-acre wet detention pond to treat runoff from mixed use lands prior to discharge to the lagoon. | Wet Detention Pond | Completed | 2014 | 317 | 1.156 | A | 882 | $2,024,000 | $8,000 | DEP/ Brevard County/ City | DEP - $681,563/ County - $141,655/ City - $1,314,625 | S0338 | Structural | 2013 | North Indian River Lagoon | 28.603767 | -80.822008 | 2012 | Wet Detention Effciency Calculation and TA | yes | 159.8928 | 815.3839
10430 | City of Titusville | North IRL | A | IR1-5 | 0.35 | 0.47 | 0.061969 | 9.062 | 1.2983 | 0.56156 | 0.080452 | 1210 | Fixed Single Family Units | TV-04 | St. Johns Basin Stormwater Improvements | 955.9175 | City of Titusville | DEP/ SJRWMD | St. Johns Basin Stormwater Improvements | Construction of a 3. 5-acre wet detention pond to treat runoff from mixed use lands prior to discharge to the lagoon. | Wet Detention Pond | Completed | 2014 | 317 | 1.156 | A | 882 | $2,024,000 | $8,000 | DEP/ Brevard County/ City | DEP - $681,563/ County - $141,655/ City - $1,314,625 | S0338 | Structural | 2013 | North Indian River Lagoon | 28.603767 | -80.822008 | 2012 | Wet Detention Effciency Calculation and TA | yes | 65.9655 | 250.7777
10431 | City of Titusville | North IRL | A | IR1-5 | 0.35 | 0.47 | 0.10706 | 9.062 | 1.2983 | 0.97013 | 0.13899 | 1210 | Fixed Single Family Units | TV-04 | St. Johns Basin Stormwater Improvements | 955.9175 | City of Titusville | DEP/ SJRWMD | St. Johns Basin Stormwater Improvements | Construction of a 3. 5-acre wet detention pond to treat runoff from mixed use lands prior to discharge to the lagoon. | Wet Detention Pond | Completed | 2014 | 317 | 1.156 | A | 882 | $2,024,000 | $8,000 | DEP/ Brevard County/ City | DEP - $681,563/ County - $141,655/ City - $1,314,625 | S0338 | Structural | 2013 | North Indian River Lagoon | 28.603767 | -80.822008 | 2012 | Wet Detention Effciency Calculation and TA | yes | 83.8231 | 433.2395
10432 | City of Titusville | North IRL | A | IR1-5 | 0.35 | 0.47 | 0.28475 | 9.7883 | 1.5852 | 2.7872 | 0.45138 | 1100 | Residential, Low Density-Less than two dwelling units/acre | TV-04 | St. Johns Basin Stormwater Improvements | 955.9175 | City of Titusville | DEP/ SJRWMD | St. Johns Basin Stormwater Improvements | Construction of a 3. 5-acre wet detention pond to treat runoff from mixed use lands prior to discharge to the lagoon. | Wet Detention Pond | Completed | 2014 | 317 | 1.156 | A | 882 | $2,024,000 | $8,000 | DEP/ Brevard County/ City | DEP - $681,563/ County - $141,655/ City - $1,314,625 | S0338 | Structural | 2013 | North Indian River Lagoon | 28.603767 | -80.822008 | 2012 | Wet Detention Effciency Calculation and TA | yes | 146.1614 | 1152.3318
10433 | City of Titusville | North IRL | A | IR1-5 | 0.35 | 0.47 | 0.19213 | 9.7883 | 1.5852 | 1.8807 | 0.30457 | 1330 | Residential, High density; Multiple Dwelling Units, Low Rise <Two stories or less> | TV-04 | St. Johns Basin Stormwater Improvements | 955.9175 | City of Titusville | DEP/ SJRWMD | St. Johns Basin Stormwater Improvements | Construction of a 3. 5-acre wet detention pond to treat runoff from mixed use lands prior to discharge to the lagoon. | Wet Detention Pond | Completed | 2014 | 317 | 1.156 | A | 882 | $2,024,000 | $8,000 | DEP/ Brevard County/ City | DEP - $681,563/ County - $141,655/ City - $1,314,625 | S0338 | Structural | 2013 | North Indian River Lagoon | 28.603767 | -80.822008 | 2012 | Wet Detention Effciency Calculation and TA | yes | 131.2381 | 777.5349
10434 | City of Titusville | North IRL | A | IR1-5 | 0.35 | 0.47 | 0.14088 | 9.7883 | 1.5852 | 1.379 | 0.22333 | 1210 | Fixed Single Family Units | TV-04 | St. Johns Basin Stormwater Improvements | 955.9175 | City of Titusville | DEP/ SJRWMD | St. Johns Basin Stormwater Improvements | Construction of a 3. 5-acre wet detention pond to treat runoff from mixed use lands prior to discharge to the lagoon. | Wet Detention Pond | Completed | 2014 | 317 | 1.156 | A | 882 | $2,024,000 | $8,000 | DEP/ Brevard County/ City | DEP - $681,563/ County - $141,655/ City - $1,314,625 | S0338 | Structural | 2013 | North Indian River Lagoon | 28.603767 | -80.822008 | 2012 | Wet Detention Effciency Calculation and TA | yes | 122.874 | 570.1333
10435 | Natural Lands | North IRL | A | IR1-5 | 0.35 | 0.47 | 0.35336 | 7.2558 | 0.88224 | 2.5639 | 0.31175 | 6170 | Mixed wetland hardwoods | TV-04 | St. Johns Basin Stormwater Improvements | 955.9175 | City of Titusville | DEP/ SJRWMD | St. Johns Basin Stormwater Improvements | Construction of a 3. 5-acre wet detention pond to treat runoff from mixed use lands prior to discharge to the lagoon. | Wet Detention Pond | Completed | 2014 | 317 | 1.156 | A | 882 | $2,024,000 | $8,000 | DEP/ Brevard County/ City | DEP - $681,563/ County - $141,655/ City - $1,314,625 | S0338 | Structural | 2013 | North Indian River Lagoon | 28.603767 | -80.822008 | 2012 | Wet Detention Effciency Calculation and TA | yes | 159.5806 | 1430.0128
10436 | City of Titusville | North IRL | A | IR1-5 | 0.35 | 0.47 | 0.11141 | 7.2558 | 0.88224 | 0.80833 | 0.098287 | 1210 | Fixed Single Family Units | TV-04 | St. Johns Basin Stormwater Improvements | 955.9175 | City of Titusville | DEP/ SJRWMD | St. Johns Basin Stormwater Improvements | Construction of a 3. 5-acre wet detention pond to treat runoff from mixed use lands prior to discharge to the lagoon. | Wet Detention Pond | Completed | 2014 | 317 | 1.156 | A | 882 | $2,024,000 | $8,000 | DEP/ Brevard County/ City | DEP - $681,563/ County - $141,655/ City - $1,314,625 | S0338 | Structural | 2013 | North Indian River Lagoon | 28.603767 | -80.822008 | 2012 | Wet Detention Effciency Calculation and TA | yes | 89.8957 | 450.8429
10437 | City of Titusville | North IRL | A | IR1-5 | 0.35 | 0.47 | 0.15299 | 7.2558 | 0.88224 | 1.1101 | 0.13498 | 1210 | Fixed Single Family Units | TV-04 | St. Johns Basin Stormwater Improvements | 955.9175 | City of Titusville | DEP/ SJRWMD | St. Johns Basin Stormwater Improvements | Construction of a 3. 5-acre wet detention pond to treat runoff from mixed use lands prior to discharge to the lagoon. | Wet Detention Pond | Completed | 2014 | 317 | 1.156 | A | 882 | $2,024,000 | $8,000 | DEP/ Brevard County/ City | DEP - $681,563/ County - $141,655/ City - $1,314,625 | S0338 | Structural | 2013 | North Indian River Lagoon | 28.603767 | -80.822008 | 2012 | Wet Detention Effciency Calculation and TA | yes | 102.3679 | 619.1442
10438 | Natural Lands | North IRL | A | IR1-5 | 0.35 | 0.47 | 0.61776 | 4.8563 | 0.39727 | 3 | 0.24542 | 6170 | Mixed wetland hardwoods | TV-04 | St. Johns Basin Stormwater Improvements | 955.9175 | City of Titusville | DEP/ SJRWMD | St. Johns Basin Stormwater Improvements | Construction of a 3. 5-acre wet detention pond to treat runoff from mixed use lands prior to discharge to the lagoon. | Wet Detention Pond | Completed | 2014 | 317 | 1.156 | A | 882 | $2,024,000 | $8,000 | DEP/ Brevard County/ City | DEP - $681,563/ County - $141,655/ City - $1,314,625 | S0338 | Structural | 2013 | North Indian River Lagoon | 28.603767 | -80.822008 | 2012 | Wet Detention Effciency Calculation and TA | yes | 200 | 2500
10439 | Natural Lands | North IRL | A | IR1-5 | 0.35 | 0.47 | 0.61776 | 4.8563 | 0.39727 | 3 | 0.24542 | 6170 | Mixed wetland hardwoods | TV-04 | St. Johns Basin Stormwater Improvements | 955.9175 | City of Titusville | DEP/ SJRWMD | St. Johns Basin Stormwater Improvements | Construction of a 3. 5-acre wet detention pond to treat runoff from mixed use lands prior to discharge to the lagoon. | Wet Detention Pond | Completed | 2014 | 317 | 1.156 | A | 882 | $2,024,000 | $8,000 | DEP/ Brevard County/ City | DEP - $681,563/ County - $141,655/ City - $1,314,625 | S0338 | Structural | 2013 | North Indian River Lagoon | 28.603767 | -80.822008 | 2012 | Wet Detention Effciency Calculation and TA | yes | 200 | 2500
10440 | City of Titusville | North IRL | A | IR1-5 | 0.35 | 0.47 | 0.24029 | 8.4576 | 1.1291 | 2.0323 | 0.27131 | 1700 | Institutional (Educational,religious,health and military facilities) | TV-04 | St. Johns Basin Stormwater Improvements | 955.9175 | City of Titusville | DEP/ SJRWMD | St. Johns Basin Stormwater Improvements | Construction of a 3. 5-acre wet detention pond to treat runoff from mixed use lands prior to discharge to the lagoon. | Wet Detention Pond | Completed | 2014 | 317 | 1.156 | A | 882 | $2,024,000 | $8,000 | DEP/ Brevard County/ City | DEP - $681,563/ County - $141,655/ City - $1,314,625 | S0338 | Structural | 2013 | North Indian River Lagoon | 28.603767 | -80.822008 | 2012 | Wet Detention Effciency Calculation and TA | yes | 138.9935 | 972.4104
10441 | City of Titusville | North IRL | A | IR1-5 | 0.35 | 0.47 | 0.37748 | 8.4576 | 1.1291 | 3.1925 | 0.42621 | 1710 | Educational Facilities | TV-04 | St. Johns Basin Stormwater Improvements | 955.9175 | City of Titusville | DEP/ SJRWMD | St. Johns Basin Stormwater Improvements | Construction of a 3. 5-acre wet detention pond to treat runoff from mixed use lands prior to discharge to the lagoon. | Wet Detention Pond | Completed | 2014 | 317 | 1.156 | A | 882 | $2,024,000 | $8,000 | DEP/ Brevard County/ City | DEP - $681,563/ County - $141,655/ City - $1,314,625 | S0338 | Structural | 2013 | North Indian River Lagoon | 28.603767 | -80.822008 | 2012 | Wet Detention Effciency Calculation and TA | yes | 161.2006 | 1527.5896
10442 | City of Titusville | North IRL | A | IR1-5 | 0.35 | 0.47 | 0.61776 | 8.1132 | 1.3872 | 5.012 | 0.85693 | 1340 | Residential, High density; Multiple Dwelling Units, High Rise <Three stories or more> | TV-04 | St. Johns Basin Stormwater Improvements | 955.9175 | City of Titusville | DEP/ SJRWMD | St. Johns Basin Stormwater Improvements | Construction of a 3. 5-acre wet detention pond to treat runoff from mixed use lands prior to discharge to the lagoon. | Wet Detention Pond | Completed | 2014 | 317 | 1.156 | A | 882 | $2,024,000 | $8,000 | DEP/ Brevard County/ City | DEP - $681,563/ County - $141,655/ City - $1,314,625 | S0338 | Structural | 2013 | North Indian River Lagoon | 28.603767 | -80.822008 | 2012 | Wet Detention Effciency Calculation and TA | yes | 200 | 2500
10443 | City of Titusville | North IRL | A | IR1-5 | 0.35 | 0.47 | 0.18059 | 9.7907 | 1.4382 | 1.7681 | 0.25974 | 1200 | Residential, Medium Density-Two-five dwellingunits per acre | TV-04 | St. Johns Basin Stormwater Improvements | 955.9175 | City of Titusville | DEP/ SJRWMD | St. Johns Basin Stormwater Improvements | Construction of a 3. 5-acre wet detention pond to treat runoff from mixed use lands prior to discharge to the lagoon. | Wet Detention Pond | Completed | 2014 | 317 | 1.156 | A | 882 | $2,024,000 | $8,000 | DEP/ Brevard County/ City | DEP - $681,563/ County - $141,655/ City - $1,314,625 | S0338 | Structural | 2013 | North Indian River Lagoon | 28.603767 | -80.822008 | 2012 | Wet Detention Effciency Calculation and TA | yes | 151.3782 | 730.84
10444 | City of Titusville | North IRL | A | IR1-5 | 0.35 | 0.47 | 0.091362 | 9.7907 | 1.4382 | 0.89449 | 0.1314 | 1210 | Fixed Single Family Units | TV-04 | St. Johns Basin Stormwater Improvements | 955.9175 | City of Titusville | DEP/ SJRWMD | St. Johns Basin Stormwater Improvements | Construction of a 3. 5-acre wet detention pond to treat runoff from mixed use lands prior to discharge to the lagoon. | Wet Detention Pond | Completed | 2014 | 317 | 1.156 | A | 882 | $2,024,000 | $8,000 | DEP/ Brevard County/ City | DEP - $681,563/ County - $141,655/ City - $1,314,625 | S0338 | Structural | 2013 | North Indian River Lagoon | 28.603767 | -80.822008 | 2012 | Wet Detention Effciency Calculation and TA | yes | 86.5633 | 369.7282
10445 | City of Titusville | North IRL | A | IR1-5 | 0.35 | 0.47 | 0.02602 | 9.7907 | 1.4382 | 0.25476 | 0.037423 | 1210 | Fixed Single Family Units | TV-04 | St. Johns Basin Stormwater Improvements | 955.9175 | City of Titusville | DEP/ SJRWMD | St. Johns Basin Stormwater Improvements | Construction of a 3. 5-acre wet detention pond to treat runoff from mixed use lands prior to discharge to the lagoon. | Wet Detention Pond | Completed | 2014 | 317 | 1.156 | A | 882 | $2,024,000 | $8,000 | DEP/ Brevard County/ City | DEP - $681,563/ County - $141,655/ City - $1,314,625 | S0338 | Structural | 2013 | North Indian River Lagoon | 28.603767 | -80.822008 | 2012 | Wet Detention Effciency Calculation and TA | yes | 56.3509 | 105.3001
10446 | City of Titusville | North IRL | A | IR1-5 | 0.35 | 0.47 | 0.31979 | 9.7907 | 1.4382 | 3.1309 | 0.45993 | 1210 | Fixed Single Family Units | TV-04 | St. Johns Basin Stormwater Improvements | 955.9175 | City of Titusville | DEP/ SJRWMD | St. Johns Basin Stormwater Improvements | Construction of a 3. 5-acre wet detention pond to treat runoff from mixed use lands prior to discharge to the lagoon. | Wet Detention Pond | Completed | 2014 | 317 | 1.156 | A | 882 | $2,024,000 | $8,000 | DEP/ Brevard County/ City | DEP - $681,563/ County - $141,655/ City - $1,314,625 | S0338 | Structural | 2013 | North Indian River Lagoon | 28.603767 | -80.822008 | 2012 | Wet Detention Effciency Calculation and TA | yes | 144.8639 | 1294.1317
10447 | Natural Lands | North IRL | A | IR1-5 | 0.35 | 0.47 | 0.2512 | 5.688 | 0.51114 | 1.4288 | 0.1284 | 6110 | Bay swamps | TV-04 | St. Johns Basin Stormwater Improvements | 955.9175 | City of Titusville | DEP/ SJRWMD | St. Johns Basin Stormwater Improvements | Construction of a 3. 5-acre wet detention pond to treat runoff from mixed use lands prior to discharge to the lagoon. | Wet Detention Pond | Completed | 2014 | 317 | 1.156 | A | 882 | $2,024,000 | $8,000 | DEP/ Brevard County/ City | DEP - $681,563/ County - $141,655/ City - $1,314,625 | S0338 | Structural | 2013 | North Indian River Lagoon | 28.603767 | -80.822008 | 2012 | Wet Detention Effciency Calculation and TA | yes | 145.3634 | 1016.5516
10448 | Natural Lands | North IRL | A | IR1-5 | 0.35 | 0.47 | 0.36657 | 5.688 | 0.51114 | 2.085 | 0.18737 | 6170 | Mixed wetland hardwoods | TV-04 | St. Johns Basin Stormwater Improvements | 955.9175 | City of Titusville | DEP/ SJRWMD | St. Johns Basin Stormwater Improvements | Construction of a 3. 5-acre wet detention pond to treat runoff from mixed use lands prior to discharge to the lagoon. | Wet Detention Pond | Completed | 2014 | 317 | 1.156 | A | 882 | $2,024,000 | $8,000 | DEP/ Brevard County/ City | DEP - $681,563/ County - $141,655/ City - $1,314,625 | S0338 | Structural | 2013 | North Indian River Lagoon | 28.603767 | -80.822008 | 2012 | Wet Detention Effciency Calculation and TA | yes | 157.5573 | 1483.4484
10449 | Natural Lands | North IRL | A | IR1-5 | 0.35 | 0.47 | 0.36087 | 5.3407 | 0.46368 | 1.9273 | 0.16732 | 6170 | Mixed wetland hardwoods | TV-04 | St. Johns Basin Stormwater Improvements | 955.9175 | City of Titusville | DEP/ SJRWMD | St. Johns Basin Stormwater Improvements | Construction of a 3. 5-acre wet detention pond to treat runoff from mixed use lands prior to discharge to the lagoon. | Wet Detention Pond | Completed | 2014 | 317 | 1.156 | A | 882 | $2,024,000 | $8,000 | DEP/ Brevard County/ City | DEP - $681,563/ County - $141,655/ City - $1,314,625 | S0338 | Structural | 2013 | North Indian River Lagoon | 28.603767 | -80.822008 | 2012 | Wet Detention Effciency Calculation and TA | yes | 165.4307 | 1460.3754
10450 | Natural Lands | North IRL | A | IR1-5 | 0.35 | 0.47 | 0.2569 | 5.3407 | 0.46368 | 1.372 | 0.11912 | 6460 | Mixed scrub-shrub wetland | TV-04 | St. Johns Basin Stormwater Improvements | 955.9175 | City of Titusville | DEP/ SJRWMD | St. Johns Basin Stormwater Improvements | Construction of a 3. 5-acre wet detention pond to treat runoff from mixed use lands prior to discharge to the lagoon. | Wet Detention Pond | Completed | 2014 | 317 | 1.156 | A | 882 | $2,024,000 | $8,000 | DEP/ Brevard County/ City | DEP - $681,563/ County - $141,655/ City - $1,314,625 | S0338 | Structural | 2013 | North Indian River Lagoon | 28.603767 | -80.822008 | 2012 | Wet Detention Effciency Calculation and TA | yes | 147.6322 | 1039.6246
10451 | Natural Lands | North IRL | A | IR1-5 | 0.35 | 0.47 | 0.61776 | 5.1864 | 0.44224 | 3.204 | 0.2732 | 6170 | Mixed wetland hardwoods | TV-04 | St. Johns Basin Stormwater Improvements | 955.9175 | City of Titusville | DEP/ SJRWMD | St. Johns Basin Stormwater Improvements | Construction of a 3. 5-acre wet detention pond to treat runoff from mixed use lands prior to discharge to the lagoon. | Wet Detention Pond | Completed | 2014 | 317 | 1.156 | A | 882 | $2,024,000 | $8,000 | DEP/ Brevard County/ City | DEP - $681,563/ County - $141,655/ City - $1,314,625 | S0338 | Structural | 2013 | North Indian River Lagoon | 28.603767 | -80.822008 | 2012 | Wet Detention Effciency Calculation and TA | yes | 200 | 2500
10452 | City of Titusville | North IRL | A | IR1-5 | 0.35 | 0.47 | 0.30706 | 9.7925 | 1.4307 | 3.0069 | 0.4393 | 1200 | Residential, Medium Density-Two-five dwellingunits per acre | TV-04 | St. Johns Basin Stormwater Improvements | 955.9175 | City of Titusville | DEP/ SJRWMD | St. Johns Basin Stormwater Improvements | Construction of a 3. 5-acre wet detention pond to treat runoff from mixed use lands prior to discharge to the lagoon. | Wet Detention Pond | Completed | 2014 | 317 | 1.156 | A | 882 | $2,024,000 | $8,000 | DEP/ Brevard County/ City | DEP - $681,563/ County - $141,655/ City - $1,314,625 | S0338 | Structural | 2013 | North Indian River Lagoon | 28.603767 | -80.822008 | 2012 | Wet Detention Effciency Calculation and TA | yes | 290.5088 | 1242.6249
10453 | City of Titusville | North IRL | A | IR1-5 | 0.35 | 0.47 | 0.011337 | 9.7925 | 1.4307 | 0.11102 | 0.01622 | 8120 | Railroads | TV-04 | St. Johns Basin Stormwater Improvements | 955.9175 | City of Titusville | DEP/ SJRWMD | St. Johns Basin Stormwater Improvements | Construction of a 3. 5-acre wet detention pond to treat runoff from mixed use lands prior to discharge to the lagoon. | Wet Detention Pond | Completed | 2014 | 317 | 1.156 | A | 882 | $2,024,000 | $8,000 | DEP/ Brevard County/ City | DEP - $681,563/ County - $141,655/ City - $1,314,625 | S0338 | Structural | 2013 | North Indian River Lagoon | 28.603767 | -80.822008 | 2012 | Wet Detention Effciency Calculation and TA | yes | 49.4095 | 45.88
10454 | City of Titusville | North IRL | A | IR1-5 | 0.35 | 0.47 | 0.02282 | 9.7925 | 1.4307 | 0.22346 | 0.032647 | 1410 | Retail Sales and Services | TV-04 | St. Johns Basin Stormwater Improvements | 955.9175 | City of Titusville | DEP/ SJRWMD | St. Johns Basin Stormwater Improvements | Construction of a 3. 5-acre wet detention pond to treat runoff from mixed use lands prior to discharge to the lagoon. | Wet Detention Pond | Completed | 2014 | 317 | 1.156 | A | 882 | $2,024,000 | $8,000 | DEP/ Brevard County/ City | DEP - $681,563/ County - $141,655/ City - $1,314,625 | S0338 | Structural | 2013 | North Indian River Lagoon | 28.603767 | -80.822008 | 2012 | Wet Detention Effciency Calculation and TA | yes | 51.2157 | 92.3483
10455 | City of Titusville | North IRL | A | IR1-5 | 0.35 | 0.47 | 0.27256 | 9.7925 | 1.4307 | 2.6691 | 0.38994 | 1210 | Fixed Single Family Units | TV-04 | St. Johns Basin Stormwater Improvements | 955.9175 | City of Titusville | DEP/ SJRWMD | St. Johns Basin Stormwater Improvements | Construction of a 3. 5-acre wet detention pond to treat runoff from mixed use lands prior to discharge to the lagoon. | Wet Detention Pond | Completed | 2014 | 317 | 1.156 | A | 882 | $2,024,000 | $8,000 | DEP/ Brevard County/ City | DEP - $681,563/ County - $141,655/ City - $1,314,625 | S0338 | Structural | 2013 | North Indian River Lagoon | 28.603767 | -80.822008 | 2012 | Wet Detention Effciency Calculation and TA | yes | 131.356 | 1103.0132
10456 | City of Titusville | North IRL | A | IR1-5 | 0.35 | 0.47 | 0.0039867 | 9.7925 | 1.4307 | 0.03904 | 0.0057036 | 1210 | Fixed Single Family Units | TV-04 | St. Johns Basin Stormwater Improvements | 955.9175 | City of Titusville | DEP/ SJRWMD | St. Johns Basin Stormwater Improvements | Construction of a 3. 5-acre wet detention pond to treat runoff from mixed use lands prior to discharge to the lagoon. | Wet Detention Pond | Completed | 2014 | 317 | 1.156 | A | 882 | $2,024,000 | $8,000 | DEP/ Brevard County/ City | DEP - $681,563/ County - $141,655/ City - $1,314,625 | S0338 | Structural | 2013 | North Indian River Lagoon | 28.603767 | -80.822008 | 2012 | Wet Detention Effciency Calculation and TA | yes | 29.103 | 16.1335
10457 | City of Titusville | North IRL | A | IR1-5 | 0.35 | 0.47 | 0.36261 | 10.1542 | 1.5051 | 3.682 | 0.54578 | 1200 | Residential, Medium Density-Two-five dwellingunits per acre | TV-04 | St. Johns Basin Stormwater Improvements | 955.9175 | City of Titusville | DEP/ SJRWMD | St. Johns Basin Stormwater Improvements | Construction of a 3. 5-acre wet detention pond to treat runoff from mixed use lands prior to discharge to the lagoon. | Wet Detention Pond | Completed | 2014 | 317 | 1.156 | A | 882 | $2,024,000 | $8,000 | DEP/ Brevard County/ City | DEP - $681,563/ County - $141,655/ City - $1,314,625 | S0338 | Structural | 2013 | North Indian River Lagoon | 28.603767 | -80.822008 | 2012 | Wet Detention Effciency Calculation and TA | yes | 194.8287 | 1467.4306
10458 | City of Titusville | North IRL | A | IR1-5 | 0.35 | 0.47 | 0.24353 | 10.1542 | 1.5051 | 2.4728 | 0.36654 | 1210 | Fixed Single Family Units | TV-04 | St. Johns Basin Stormwater Improvements | 955.9175 | City of Titusville | DEP/ SJRWMD | St. Johns Basin Stormwater Improvements | Construction of a 3. 5-acre wet detention pond to treat runoff from mixed use lands prior to discharge to the lagoon. | Wet Detention Pond | Completed | 2014 | 317 | 1.156 | A | 882 | $2,024,000 | $8,000 | DEP/ Brevard County/ City | DEP - $681,563/ County - $141,655/ City - $1,314,625 | S0338 | Structural | 2013 | North Indian River Lagoon | 28.603767 | -80.822008 | 2012 | Wet Detention Effciency Calculation and TA | yes | 128.7288 | 985.5212
10459 | City of Titusville | North IRL | A | IR1-5 | 0.35 | 0.47 | 2.8243e-05 | 11.9492 | 2.3568 | 0.00033748 | 6.6563e-05 | 1340 | Residential, High density; Multiple Dwelling Units, High Rise <Three stories or more> | TV-04 | St. Johns Basin Stormwater Improvements | 955.9175 | City of Titusville | DEP/ SJRWMD | St. Johns Basin Stormwater Improvements | Construction of a 3. 5-acre wet detention pond to treat runoff from mixed use lands prior to discharge to the lagoon. | Wet Detention Pond | Completed | 2014 | 317 | 1.156 | A | 882 | $2,024,000 | $8,000 | DEP/ Brevard County/ City | DEP - $681,563/ County - $141,655/ City - $1,314,625 | S0338 | Structural | 2013 | North Indian River Lagoon | 28.603767 | -80.822008 | 2012 | Wet Detention Effciency Calculation and TA | yes | 2.056 | 0.11429
10460 | City of Titusville | North IRL | A | IR1-5 | 0.35 | 0.47 | 0.61774 | 11.9492 | 2.3568 | 7.3814 | 1.4559 | 1340 | Residential, High density; Multiple Dwelling Units, High Rise <Three stories or more> | TV-04 | St. Johns Basin Stormwater Improvements | 955.9175 | City of Titusville | DEP/ SJRWMD | St. Johns Basin Stormwater Improvements | Construction of a 3. 5-acre wet detention pond to treat runoff from mixed use lands prior to discharge to the lagoon. | Wet Detention Pond | Completed | 2014 | 317 | 1.156 | A | 882 | $2,024,000 | $8,000 | DEP/ Brevard County/ City | DEP - $681,563/ County - $141,655/ City - $1,314,625 | S0338 | Structural | 2013 | North Indian River Lagoon | 28.603767 | -80.822008 | 2012 | Wet Detention Effciency Calculation and TA | yes | 199.7776 | 2499.8857
10461 | City of Titusville | North IRL | A | IR1-5 | 0.35 | 0.47 | 0.61776 | 8.1107 | 1.3773 | 5.0105 | 0.85085 | 1340 | Residential, High density; Multiple Dwelling Units, High Rise <Three stories or more> | TV-04 | St. Johns Basin Stormwater Improvements | 955.9175 | City of Titusville | DEP/ SJRWMD | St. Johns Basin Stormwater Improvements | Construction of a 3. 5-acre wet detention pond to treat runoff from mixed use lands prior to discharge to the lagoon. | Wet Detention Pond | Completed | 2014 | 317 | 1.156 | A | 882 | $2,024,000 | $8,000 | DEP/ Brevard County/ City | DEP - $681,563/ County - $141,655/ City - $1,314,625 | S0338 | Structural | 2013 | North Indian River Lagoon | 28.603767 | -80.822008 | 2012 | Wet Detention Effciency Calculation and TA | yes | 200 | 2500
10462 | City of Titusville | North IRL | A | IR1-5 | 0.35 | 0.47 | 0.38321 | 10.0243 | 1.4854 | 3.8414 | 0.56921 | 1200 | Residential, Medium Density-Two-five dwellingunits per acre | TV-04 | St. Johns Basin Stormwater Improvements | 955.9175 | City of Titusville | DEP/ SJRWMD | St. Johns Basin Stormwater Improvements | Construction of a 3. 5-acre wet detention pond to treat runoff from mixed use lands prior to discharge to the lagoon. | Wet Detention Pond | Completed | 2014 | 317 | 1.156 | A | 882 | $2,024,000 | $8,000 | DEP/ Brevard County/ City | DEP - $681,563/ County - $141,655/ City - $1,314,625 | S0338 | Structural | 2013 | North Indian River Lagoon | 28.603767 | -80.822008 | 2012 | Wet Detention Effciency Calculation and TA | yes | 240.2292 | 1550.778
10463 | City of Titusville | North IRL | A | IR1-5 | 0.35 | 0.47 | 0.0062103 | 10.0243 | 1.4854 | 0.062254 | 0.0092248 | 1300 | Residential, High Density | TV-04 | St. Johns Basin Stormwater Improvements | 955.9175 | City of Titusville | DEP/ SJRWMD | St. Johns Basin Stormwater Improvements | Construction of a 3. 5-acre wet detention pond to treat runoff from mixed use lands prior to discharge to the lagoon. | Wet Detention Pond | Completed | 2014 | 317 | 1.156 | A | 882 | $2,024,000 | $8,000 | DEP/ Brevard County/ City | DEP - $681,563/ County - $141,655/ City - $1,314,625 | S0338 | Structural | 2013 | North Indian River Lagoon | 28.603767 | -80.822008 | 2012 | Wet Detention Effciency Calculation and TA | yes | 34.631 | 25.1323
10464 | City of Titusville | North IRL | A | IR1-5 | 0.35 | 0.47 | 0.19321 | 10.0243 | 1.4854 | 1.9368 | 0.287 | 1210 | Fixed Single Family Units | TV-04 | St. Johns Basin Stormwater Improvements | 955.9175 | City of Titusville | DEP/ SJRWMD | St. Johns Basin Stormwater Improvements | Construction of a 3. 5-acre wet detention pond to treat runoff from mixed use lands prior to discharge to the lagoon. | Wet Detention Pond | Completed | 2014 | 317 | 1.156 | A | 882 | $2,024,000 | $8,000 | DEP/ Brevard County/ City | DEP - $681,563/ County - $141,655/ City - $1,314,625 | S0338 | Structural | 2013 | North Indian River Lagoon | 28.603767 | -80.822008 | 2012 | Wet Detention Effciency Calculation and TA | yes | 124.1901 | 781.9009
10465 | City of Titusville | North IRL | A | IR1-5 | 0.35 | 0.47 | 0.025935 | 10.0243 | 1.4854 | 0.25998 | 0.038524 | 1210 | Fixed Single Family Units | TV-04 | St. Johns Basin Stormwater Improvements | 955.9175 | City of Titusville | DEP/ SJRWMD | St. Johns Basin Stormwater Improvements | Construction of a 3. 5-acre wet detention pond to treat runoff from mixed use lands prior to discharge to the lagoon. | Wet Detention Pond | Completed | 2014 | 317 | 1.156 | A | 882 | $2,024,000 | $8,000 | DEP/ Brevard County/ City | DEP - $681,563/ County - $141,655/ City - $1,314,625 | S0338 | Structural | 2013 | North Indian River Lagoon | 28.603767 | -80.822008 | 2012 | Wet Detention Effciency Calculation and TA | yes | 59.5613 | 104.9564
10466 | City of Titusville | North IRL | A | IR1-5 | 0.35 | 0.47 | 0.0092003 | 10.0243 | 1.4854 | 0.092227 | 0.013666 | 1200 | Residential, Medium Density-Two-five dwellingunits per acre | TV-04 | St. Johns Basin Stormwater Improvements | 955.9175 | City of Titusville | DEP/ SJRWMD | St. Johns Basin Stormwater Improvements | Construction of a 3. 5-acre wet detention pond to treat runoff from mixed use lands prior to discharge to the lagoon. | Wet Detention Pond | Completed | 2014 | 317 | 1.156 | A | 882 | $2,024,000 | $8,000 | DEP/ Brevard County/ City | DEP - $681,563/ County - $141,655/ City - $1,314,625 | S0338 | Structural | 2013 | North Indian River Lagoon | 28.603767 | -80.822008 | 2012 | Wet Detention Effciency Calculation and TA | yes | 55.6837 | 37.2324
10467 | City of Titusville | North IRL | A | IR1-5 | 0.35 | 0.47 | 0.013268 | 11.183 | 2.151 | 0.14838 | 0.02854 | 1200 | Residential, Medium Density-Two-five dwellingunits per acre | TV-04 | St. Johns Basin Stormwater Improvements | 955.9175 | City of Titusville | DEP/ SJRWMD | St. Johns Basin Stormwater Improvements | Construction of a 3. 5-acre wet detention pond to treat runoff from mixed use lands prior to discharge to the lagoon. | Wet Detention Pond | Completed | 2014 | 317 | 1.156 | A | 882 | $2,024,000 | $8,000 | DEP/ Brevard County/ City | DEP - $681,563/ County - $141,655/ City - $1,314,625 | S0338 | Structural | 2013 | North Indian River Lagoon | 28.603767 | -80.822008 | 2012 | Wet Detention Effciency Calculation and TA | yes | 32.1417 | 53.6938
10468 | City of Titusville | North IRL | A | IR1-5 | 0.35 | 0.47 | 0.00075308 | 11.183 | 2.151 | 0.0084217 | 0.0016199 | 1300 | Residential, High Density | TV-04 | St. Johns Basin Stormwater Improvements | 955.9175 | City of Titusville | DEP/ SJRWMD | St. Johns Basin Stormwater Improvements | Construction of a 3. 5-acre wet detention pond to treat runoff from mixed use lands prior to discharge to the lagoon. | Wet Detention Pond | Completed | 2014 | 317 | 1.156 | A | 882 | $2,024,000 | $8,000 | DEP/ Brevard County/ City | DEP - $681,563/ County - $141,655/ City - $1,314,625 | S0338 | Structural | 2013 | North Indian River Lagoon | 28.603767 | -80.822008 | 2012 | Wet Detention Effciency Calculation and TA | yes | 22.0241 | 3.0476
10469 | Natural Lands | North IRL | A | IR1-5 | 0.35 | 0.47 | 0.063852 | 11.183 | 2.151 | 0.71405 | 0.13735 | 4340 | Hardwood Conifer Mixed | TV-04 | St. Johns Basin Stormwater Improvements | 955.9175 | City of Titusville | DEP/ SJRWMD | St. Johns Basin Stormwater Improvements | Construction of a 3. 5-acre wet detention pond to treat runoff from mixed use lands prior to discharge to the lagoon. | Wet Detention Pond | Completed | 2014 | 317 | 1.156 | A | 882 | $2,024,000 | $8,000 | DEP/ Brevard County/ City | DEP - $681,563/ County - $141,655/ City - $1,314,625 | S0338 | Structural | 2013 | North Indian River Lagoon | 28.603767 | -80.822008 | 2012 | Wet Detention Effciency Calculation and TA | yes | 90.3795 | 258.398
10470 | City of Titusville | North IRL | A | IR1-5 | 0.35 | 0.47 | 0.53989 | 11.183 | 2.151 | 6.0376 | 1.1613 | 1330 | Residential, High density; Multiple Dwelling Units, Low Rise <Two stories or less> | TV-04 | St. Johns Basin Stormwater Improvements | 955.9175 | City of Titusville | DEP/ SJRWMD | St. Johns Basin Stormwater Improvements | Construction of a 3. 5-acre wet detention pond to treat runoff from mixed use lands prior to discharge to the lagoon. | Wet Detention Pond | Completed | 2014 | 317 | 1.156 | A | 882 | $2,024,000 | $8,000 | DEP/ Brevard County/ City | DEP - $681,563/ County - $141,655/ City - $1,314,625 | S0338 | Structural | 2013 | North Indian River Lagoon | 28.603767 | -80.822008 | 2012 | Wet Detention Effciency Calculation and TA | yes | 187.58 | 2184.8606
10471 | City of Titusville | North IRL | A | IR1-5 | 0.35 | 0.47 | 0.014462 | 8.668 | 1.1576 | 0.12536 | 0.016741 | 1210 | Fixed Single Family Units | TV-04 | St. Johns Basin Stormwater Improvements | 955.9175 | City of Titusville | DEP/ SJRWMD | St. Johns Basin Stormwater Improvements | Construction of a 3. 5-acre wet detention pond to treat runoff from mixed use lands prior to discharge to the lagoon. | Wet Detention Pond | Completed | 2014 | 317 | 1.156 | A | 882 | $2,024,000 | $8,000 | DEP/ Brevard County/ City | DEP - $681,563/ County - $141,655/ City - $1,314,625 | S0338 | Structural | 2013 | North Indian River Lagoon | 28.603767 | -80.822008 | 2012 | Wet Detention Effciency Calculation and TA | yes | 35.222 | 58.5267
10472 | City of Titusville | North IRL | A | IR1-5 | 0.35 | 0.47 | 0.017041 | 8.668 | 1.1576 | 0.14771 | 0.019726 | 1210 | Fixed Single Family Units | TV-04 | St. Johns Basin Stormwater Improvements | 955.9175 | City of Titusville | DEP/ SJRWMD | St. Johns Basin Stormwater Improvements | Construction of a 3. 5-acre wet detention pond to treat runoff from mixed use lands prior to discharge to the lagoon. | Wet Detention Pond | Completed | 2014 | 317 | 1.156 | A | 882 | $2,024,000 | $8,000 | DEP/ Brevard County/ City | DEP - $681,563/ County - $141,655/ City - $1,314,625 | S0338 | Structural | 2013 | North Indian River Lagoon | 28.603767 | -80.822008 | 2012 | Wet Detention Effciency Calculation and TA | yes | 39.7197 | 68.9616
10473 | City of Titusville | North IRL | A | IR1-5 | 0.35 | 0.47 | 0.44201 | 8.668 | 1.1576 | 3.8313 | 0.51166 | 1720 | Religious | TV-04 | St. Johns Basin Stormwater Improvements | 955.9175 | City of Titusville | DEP/ SJRWMD | St. Johns Basin Stormwater Improvements | Construction of a 3. 5-acre wet detention pond to treat runoff from mixed use lands prior to discharge to the lagoon. | Wet Detention Pond | Completed | 2014 | 317 | 1.156 | A | 882 | $2,024,000 | $8,000 | DEP/ Brevard County/ City | DEP - $681,563/ County - $141,655/ City - $1,314,625 | S0338 | Structural | 2013 | North Indian River Lagoon | 28.603767 | -80.822008 | 2012 | Wet Detention Effciency Calculation and TA | yes | 170.7324 | 1788.7519
10474 | City of Titusville | North IRL | A | IR1-5 | 0.35 | 0.47 | 0.0015353 | 2.8181 | 0.42926 | 0.0043265 | 0.00065902 | 1200 | Residential, Medium Density-Two-five dwellingunits per acre | TV-04 | St. Johns Basin Stormwater Improvements | 955.9175 | City of Titusville | DEP/ SJRWMD | St. Johns Basin Stormwater Improvements | Construction of a 3. 5-acre wet detention pond to treat runoff from mixed use lands prior to discharge to the lagoon. | Wet Detention Pond | Completed | 2014 | 317 | 1.156 | A | 882 | $2,024,000 | $8,000 | DEP/ Brevard County/ City | DEP - $681,563/ County - $141,655/ City - $1,314,625 | S0338 | Structural | 2013 | North Indian River Lagoon | 28.603767 | -80.822008 | 2012 | Wet Detention Effciency Calculation and TA | yes | 12.5359 | 6.2129
10475 | City of Titusville | North IRL | A | IR1-5 | 0.35 | 0.47 | 0.054498 | 2.8181 | 0.42926 | 0.15358 | 0.023394 | 1200 | Residential, Medium Density-Two-five dwellingunits per acre | TV-04 | St. Johns Basin Stormwater Improvements | 955.9175 | City of Titusville | DEP/ SJRWMD | St. Johns Basin Stormwater Improvements | Construction of a 3. 5-acre wet detention pond to treat runoff from mixed use lands prior to discharge to the lagoon. | Wet Detention Pond | Completed | 2014 | 317 | 1.156 | A | 882 | $2,024,000 | $8,000 | DEP/ Brevard County/ City | DEP - $681,563/ County - $141,655/ City - $1,314,625 | S0338 | Structural | 2013 | North Indian River Lagoon | 28.603767 | -80.822008 | 2012 | Wet Detention Effciency Calculation and TA | yes | 125.0235 | 220.5459
10476 | Natural Lands | North IRL | A | IR1-5 | 0.35 | 0.47 | 0.21701 | 2.8181 | 0.42926 | 0.61155 | 0.093154 | 5300 | Reservoirs | TV-04 | St. Johns Basin Stormwater Improvements | 955.9175 | City of Titusville | DEP/ SJRWMD | St. Johns Basin Stormwater Improvements | Construction of a 3. 5-acre wet detention pond to treat runoff from mixed use lands prior to discharge to the lagoon. | Wet Detention Pond | Completed | 2014 | 317 | 1.156 | A | 882 | $2,024,000 | $8,000 | DEP/ Brevard County/ City | DEP - $681,563/ County - $141,655/ City - $1,314,625 | S0338 | Structural | 2013 | North Indian River Lagoon | 28.603767 | -80.822008 | 2012 | Wet Detention Effciency Calculation and TA | yes | 134.4205 | 878.2022
10477 | Natural Lands | North IRL | A | IR1-5 | 0.35 | 0.47 | 0.041568 | 2.8181 | 0.42926 | 0.11714 | 0.017844 | 6170 | Mixed wetland hardwoods | TV-04 | St. Johns Basin Stormwater Improvements | 955.9175 | City of Titusville | DEP/ SJRWMD | St. Johns Basin Stormwater Improvements | Construction of a 3. 5-acre wet detention pond to treat runoff from mixed use lands prior to discharge to the lagoon. | Wet Detention Pond | Completed | 2014 | 317 | 1.156 | A | 882 | $2,024,000 | $8,000 | DEP/ Brevard County/ City | DEP - $681,563/ County - $141,655/ City - $1,314,625 | S0338 | Structural | 2013 | North Indian River Lagoon | 28.603767 | -80.822008 | 2012 | Wet Detention Effciency Calculation and TA | yes | 61.2657 | 168.2201
10478 | City of Titusville | North IRL | A | IR1-5 | 0.35 | 0.47 | 0.16529 | 2.8181 | 0.42926 | 0.46581 | 0.070953 | 1210 | Fixed Single Family Units | TV-04 | St. Johns Basin Stormwater Improvements | 955.9175 | City of Titusville | DEP/ SJRWMD | St. Johns Basin Stormwater Improvements | Construction of a 3. 5-acre wet detention pond to treat runoff from mixed use lands prior to discharge to the lagoon. | Wet Detention Pond | Completed | 2014 | 317 | 1.156 | A | 882 | $2,024,000 | $8,000 | DEP/ Brevard County/ City | DEP - $681,563/ County - $141,655/ City - $1,314,625 | S0338 | Structural | 2013 | North Indian River Lagoon | 28.603767 | -80.822008 | 2012 | Wet Detention Effciency Calculation and TA | yes | 107.1063 | 668.9119
10479 | City of Titusville | North IRL | A | IR1-5 | 0.35 | 0.47 | 0.13786 | 2.8181 | 0.42926 | 0.38851 | 0.059179 | 1210 | Fixed Single Family Units | TV-04 | St. Johns Basin Stormwater Improvements | 955.9175 | City of Titusville | DEP/ SJRWMD | St. Johns Basin Stormwater Improvements | Construction of a 3. 5-acre wet detention pond to treat runoff from mixed use lands prior to discharge to the lagoon. | Wet Detention Pond | Completed | 2014 | 317 | 1.156 | A | 882 | $2,024,000 | $8,000 | DEP/ Brevard County/ City | DEP - $681,563/ County - $141,655/ City - $1,314,625 | S0338 | Structural | 2013 | North Indian River Lagoon | 28.603767 | -80.822008 | 2012 | Wet Detention Effciency Calculation and TA | yes | 97.3416 | 557.9069
10480 | Natural Lands | North IRL | A | IR1-5 | 0.35 | 0.47 | 0.60898 | 5.5815 | 0.49648 | 3.399 | 0.30235 | 6170 | Mixed wetland hardwoods | TV-04 | St. Johns Basin Stormwater Improvements | 955.9175 | City of Titusville | DEP/ SJRWMD | St. Johns Basin Stormwater Improvements | Construction of a 3. 5-acre wet detention pond to treat runoff from mixed use lands prior to discharge to the lagoon. | Wet Detention Pond | Completed | 2014 | 317 | 1.156 | A | 882 | $2,024,000 | $8,000 | DEP/ Brevard County/ City | DEP - $681,563/ County - $141,655/ City - $1,314,625 | S0338 | Structural | 2013 | North Indian River Lagoon | 28.603767 | -80.822008 | 2012 | Wet Detention Effciency Calculation and TA | yes | 195.0723 | 2464.4638
10481 | Natural Lands | North IRL | A | IR1-5 | 0.35 | 0.47 | 0.0087812 | 5.5815 | 0.49648 | 0.049012 | 0.0043597 | 6460 | Mixed scrub-shrub wetland | TV-04 | St. Johns Basin Stormwater Improvements | 955.9175 | City of Titusville | DEP/ SJRWMD | St. Johns Basin Stormwater Improvements | Construction of a 3. 5-acre wet detention pond to treat runoff from mixed use lands prior to discharge to the lagoon. | Wet Detention Pond | Completed | 2014 | 317 | 1.156 | A | 882 | $2,024,000 | $8,000 | DEP/ Brevard County/ City | DEP - $681,563/ County - $141,655/ City - $1,314,625 | S0338 | Structural | 2013 | North Indian River Lagoon | 28.603767 | -80.822008 | 2012 | Wet Detention Effciency Calculation and TA | yes | 28.8462 | 35.5362
10482 | City of Titusville | North IRL | A | IR1-5 | 0.35 | 0.47 | 0.17769 | 11.0842 | 1.4769 | 1.9696 | 0.26244 | 1400 | Commercial and Services | TV-04 | St. Johns Basin Stormwater Improvements | 955.9175 | City of Titusville | DEP/ SJRWMD | St. Johns Basin Stormwater Improvements | Construction of a 3. 5-acre wet detention pond to treat runoff from mixed use lands prior to discharge to the lagoon. | Wet Detention Pond | Completed | 2014 | 317 | 1.156 | A | 882 | $2,024,000 | $8,000 | DEP/ Brevard County/ City | DEP - $681,563/ County - $141,655/ City - $1,314,625 | S0338 | Structural | 2013 | North Indian River Lagoon | 28.603767 | -80.822008 | 2012 | Wet Detention Effciency Calculation and TA | yes | 159.4276 | 719.0989
10483 | City of Titusville | North IRL | A | IR1-5 | 0.35 | 0.47 | 0.21567 | 11.0842 | 1.4769 | 2.3905 | 0.31852 | 1430 | Professional Services | TV-04 | St. Johns Basin Stormwater Improvements | 955.9175 | City of Titusville | DEP/ SJRWMD | St. Johns Basin Stormwater Improvements | Construction of a 3. 5-acre wet detention pond to treat runoff from mixed use lands prior to discharge to the lagoon. | Wet Detention Pond | Completed | 2014 | 317 | 1.156 | A | 882 | $2,024,000 | $8,000 | DEP/ Brevard County/ City | DEP - $681,563/ County - $141,655/ City - $1,314,625 | S0338 | Structural | 2013 | North Indian River Lagoon | 28.603767 | -80.822008 | 2012 | Wet Detention Effciency Calculation and TA | yes | 118.6981 | 872.7668
10484 | City of Titusville | North IRL | A | IR1-5 | 0.35 | 0.47 | 0.012046 | 11.0842 | 1.4769 | 0.13352 | 0.017791 | 1430 | Professional Services | TV-04 | St. Johns Basin Stormwater Improvements | 955.9175 | City of Titusville | DEP/ SJRWMD | St. Johns Basin Stormwater Improvements | Construction of a 3. 5-acre wet detention pond to treat runoff from mixed use lands prior to discharge to the lagoon. | Wet Detention Pond | Completed | 2014 | 317 | 1.156 | A | 882 | $2,024,000 | $8,000 | DEP/ Brevard County/ City | DEP - $681,563/ County - $141,655/ City - $1,314,625 | S0338 | Structural | 2013 | North Indian River Lagoon | 28.603767 | -80.822008 | 2012 | Wet Detention Effciency Calculation and TA | yes | 101.8802 | 48.749
10485 | Natural Lands | North IRL | A | IR1-5 | 0.35 | 0.47 | 0.61776 | 4.7773 | 0.38639 | 2.9513 | 0.2387 | 6170 | Mixed wetland hardwoods | TV-04 | St. Johns Basin Stormwater Improvements | 955.9175 | City of Titusville | DEP/ SJRWMD | St. Johns Basin Stormwater Improvements | Construction of a 3. 5-acre wet detention pond to treat runoff from mixed use lands prior to discharge to the lagoon. | Wet Detention Pond | Completed | 2014 | 317 | 1.156 | A | 882 | $2,024,000 | $8,000 | DEP/ Brevard County/ City | DEP - $681,563/ County - $141,655/ City - $1,314,625 | S0338 | Structural | 2013 | North Indian River Lagoon | 28.603767 | -80.822008 | 2012 | Wet Detention Effciency Calculation and TA | yes | 200 | 2500
10486 | City of Titusville | North IRL | A | IR1-5 | 0.35 | 0.47 | 0.50494 | 11.265 | 2.13 | 5.6881 | 1.0755 | 1300 | Residential, High Density | TV-04 | St. Johns Basin Stormwater Improvements | 955.9175 | City of Titusville | DEP/ SJRWMD | St. Johns Basin Stormwater Improvements | Construction of a 3. 5-acre wet detention pond to treat runoff from mixed use lands prior to discharge to the lagoon. | Wet Detention Pond | Completed | 2014 | 317 | 1.156 | A | 882 | $2,024,000 | $8,000 | DEP/ Brevard County/ City | DEP - $681,563/ County - $141,655/ City - $1,314,625 | S0338 | Structural | 2013 | North Indian River Lagoon | 28.603767 | -80.822008 | 2012 | Wet Detention Effciency Calculation and TA | yes | 187.9854 | 2043.4027
10487 | City of Titusville | North IRL | A | IR1-5 | 0.35 | 0.47 | 0.02533 | 11.265 | 2.13 | 0.28535 | 0.053953 | 1700 | Institutional (Educational,religious,health and military facilities) | TV-04 | St. Johns Basin Stormwater Improvements | 955.9175 | City of Titusville | DEP/ SJRWMD | St. Johns Basin Stormwater Improvements | Construction of a 3. 5-acre wet detention pond to treat runoff from mixed use lands prior to discharge to the lagoon. | Wet Detention Pond | Completed | 2014 | 317 | 1.156 | A | 882 | $2,024,000 | $8,000 | DEP/ Brevard County/ City | DEP - $681,563/ County - $141,655/ City - $1,314,625 | S0338 | Structural | 2013 | North Indian River Lagoon | 28.603767 | -80.822008 | 2012 | Wet Detention Effciency Calculation and TA | yes | 104.2574 | 102.5082
10488 | City of Titusville | North IRL | A | IR1-5 | 0.35 | 0.47 | 0.00017196 | 11.265 | 2.13 | 0.0019371 | 0.00036626 | 1210 | Fixed Single Family Units | TV-04 | St. Johns Basin Stormwater Improvements | 955.9175 | City of Titusville | DEP/ SJRWMD | St. Johns Basin Stormwater Improvements | Construction of a 3. 5-acre wet detention pond to treat runoff from mixed use lands prior to discharge to the lagoon. | Wet Detention Pond | Completed | 2014 | 317 | 1.156 | A | 882 | $2,024,000 | $8,000 | DEP/ Brevard County/ City | DEP - $681,563/ County - $141,655/ City - $1,314,625 | S0338 | Structural | 2013 | North Indian River Lagoon | 28.603767 | -80.822008 | 2012 | Wet Detention Effciency Calculation and TA | yes | 8.7866 | 0.69588
10489 | City of Titusville | North IRL | A | IR1-5 | 0.35 | 0.47 | 0.087325 | 11.265 | 2.13 | 0.98372 | 0.186 | 1750 | Governmental | TV-04 | St. Johns Basin Stormwater Improvements | 955.9175 | City of Titusville | DEP/ SJRWMD | St. Johns Basin Stormwater Improvements | Construction of a 3. 5-acre wet detention pond to treat runoff from mixed use lands prior to discharge to the lagoon. | Wet Detention Pond | Completed | 2014 | 317 | 1.156 | A | 882 | $2,024,000 | $8,000 | DEP/ Brevard County/ City | DEP - $681,563/ County - $141,655/ City - $1,314,625 | S0338 | Structural | 2013 | North Indian River Lagoon | 28.603767 | -80.822008 | 2012 | Wet Detention Effciency Calculation and TA | yes | 88.5217 | 353.3932
10490 | City of Titusville | North IRL | A | IR1-5 | 0.35 | 0.47 | 0.25603 | 9.7966 | 1.4391 | 2.5083 | 0.36846 | 1200 | Residential, Medium Density-Two-five dwellingunits per acre | TV-04 | St. Johns Basin Stormwater Improvements | 955.9175 | City of Titusville | DEP/ SJRWMD | St. Johns Basin Stormwater Improvements | Construction of a 3. 5-acre wet detention pond to treat runoff from mixed use lands prior to discharge to the lagoon. | Wet Detention Pond | Completed | 2014 | 317 | 1.156 | A | 882 | $2,024,000 | $8,000 | DEP/ Brevard County/ City | DEP - $681,563/ County - $141,655/ City - $1,314,625 | S0338 | Structural | 2013 | North Indian River Lagoon | 28.603767 | -80.822008 | 2012 | Wet Detention Effciency Calculation and TA | yes | 162.8162 | 1036.1346
10491 | City of Titusville | North IRL | A | IR1-5 | 0.35 | 0.47 | 0.097306 | 9.7966 | 1.4391 | 0.95327 | 0.14004 | 1210 | Fixed Single Family Units | TV-04 | St. Johns Basin Stormwater Improvements | 955.9175 | City of Titusville | DEP/ SJRWMD | St. Johns Basin Stormwater Improvements | Construction of a 3. 5-acre wet detention pond to treat runoff from mixed use lands prior to discharge to the lagoon. | Wet Detention Pond | Completed | 2014 | 317 | 1.156 | A | 882 | $2,024,000 | $8,000 | DEP/ Brevard County/ City | DEP - $681,563/ County - $141,655/ City - $1,314,625 | S0338 | Structural | 2013 | North Indian River Lagoon | 28.603767 | -80.822008 | 2012 | Wet Detention Effciency Calculation and TA | yes | 86.0075 | 393.7847
10492 | City of Titusville | North IRL | A | IR1-5 | 0.35 | 0.47 | 0.19741 | 9.7966 | 1.4391 | 1.934 | 0.2841 | 1210 | Fixed Single Family Units | TV-04 | St. Johns Basin Stormwater Improvements | 955.9175 | City of Titusville | DEP/ SJRWMD | St. Johns Basin Stormwater Improvements | Construction of a 3. 5-acre wet detention pond to treat runoff from mixed use lands prior to discharge to the lagoon. | Wet Detention Pond | Completed | 2014 | 317 | 1.156 | A | 882 | $2,024,000 | $8,000 | DEP/ Brevard County/ City | DEP - $681,563/ County - $141,655/ City - $1,314,625 | S0338 | Structural | 2013 | North Indian River Lagoon | 28.603767 | -80.822008 | 2012 | Wet Detention Effciency Calculation and TA | yes | 120.5325 | 798.8947
10493 | City of Titusville | North IRL | A | IR1-5 | 0.35 | 0.47 | 0.012226 | 9.7966 | 1.4391 | 0.11977 | 0.017594 | 1210 | Fixed Single Family Units | TV-04 | St. Johns Basin Stormwater Improvements | 955.9175 | City of Titusville | DEP/ SJRWMD | St. Johns Basin Stormwater Improvements | Construction of a 3. 5-acre wet detention pond to treat runoff from mixed use lands prior to discharge to the lagoon. | Wet Detention Pond | Completed | 2014 | 317 | 1.156 | A | 882 | $2,024,000 | $8,000 | DEP/ Brevard County/ City | DEP - $681,563/ County - $141,655/ City - $1,314,625 | S0338 | Structural | 2013 | North Indian River Lagoon | 28.603767 | -80.822008 | 2012 | Wet Detention Effciency Calculation and TA | yes | 34.4079 | 49.4753
10494 | City of Titusville | North IRL | A | IR1-5 | 0.35 | 0.47 | 0.010658 | 9.7966 | 1.4391 | 0.10441 | 0.015338 | 1210 | Fixed Single Family Units | TV-04 | St. Johns Basin Stormwater Improvements | 955.9175 | City of Titusville | DEP/ SJRWMD | St. Johns Basin Stormwater Improvements | Construction of a 3. 5-acre wet detention pond to treat runoff from mixed use lands prior to discharge to the lagoon. | Wet Detention Pond | Completed | 2014 | 317 | 1.156 | A | 882 | $2,024,000 | $8,000 | DEP/ Brevard County/ City | DEP - $681,563/ County - $141,655/ City - $1,314,625 | S0338 | Structural | 2013 | North Indian River Lagoon | 28.603767 | -80.822008 | 2012 | Wet Detention Effciency Calculation and TA | yes | 31.9108 | 43.1323
10495 | City of Titusville | North IRL | A | IR1-5 | 0.35 | 0.47 | 0.044128 | 9.7966 | 1.4391 | 0.4323 | 0.063505 | 1210 | Fixed Single Family Units | TV-04 | St. Johns Basin Stormwater Improvements | 955.9175 | City of Titusville | DEP/ SJRWMD | St. Johns Basin Stormwater Improvements | Construction of a 3. 5-acre wet detention pond to treat runoff from mixed use lands prior to discharge to the lagoon. | Wet Detention Pond | Completed | 2014 | 317 | 1.156 | A | 882 | $2,024,000 | $8,000 | DEP/ Brevard County/ City | DEP - $681,563/ County - $141,655/ City - $1,314,625 | S0338 | Structural | 2013 | North Indian River Lagoon | 28.603767 | -80.822008 | 2012 | Wet Detention Effciency Calculation and TA | yes | 65.0542 | 178.5784
10496 | City of Titusville | North IRL | A | IR1-5 | 0.35 | 0.47 | 0.077609 | 10.6039 | 1.3825 | 0.82296 | 0.10729 | 1200 | Residential, Medium Density-Two-five dwellingunits per acre | TV-04 | St. Johns Basin Stormwater Improvements | 955.9175 | City of Titusville | DEP/ SJRWMD | St. Johns Basin Stormwater Improvements | Construction of a 3. 5-acre wet detention pond to treat runoff from mixed use lands prior to discharge to the lagoon. | Wet Detention Pond | Completed | 2014 | 317 | 1.156 | A | 882 | $2,024,000 | $8,000 | DEP/ Brevard County/ City | DEP - $681,563/ County - $141,655/ City - $1,314,625 | S0338 | Structural | 2013 | North Indian River Lagoon | 28.603767 | -80.822008 | 2012 | Wet Detention Effciency Calculation and TA | yes | 107.0904 | 314.0713
10497 | Natural Lands | North IRL | A | IR1-5 | 0.35 | 0.47 | 0.12628 | 10.6039 | 1.3825 | 1.3391 | 0.17458 | 6300 | Wetland Forested Mixed | TV-04 | St. Johns Basin Stormwater Improvements | 955.9175 | City of Titusville | DEP/ SJRWMD | St. Johns Basin Stormwater Improvements | Construction of a 3. 5-acre wet detention pond to treat runoff from mixed use lands prior to discharge to the lagoon. | Wet Detention Pond | Completed | 2014 | 317 | 1.156 | A | 882 | $2,024,000 | $8,000 | DEP/ Brevard County/ City | DEP - $681,563/ County - $141,655/ City - $1,314,625 | S0338 | Structural | 2013 | North Indian River Lagoon | 28.603767 | -80.822008 | 2012 | Wet Detention Effciency Calculation and TA | yes | 128.5168 | 511.0385
10498 | City of Titusville | North IRL | A | IR1-5 | 0.35 | 0.47 | 0.0024245 | 10.6039 | 1.3825 | 0.025709 | 0.0033518 | 1210 | Fixed Single Family Units | TV-04 | St. Johns Basin Stormwater Improvements | 955.9175 | City of Titusville | DEP/ SJRWMD | St. Johns Basin Stormwater Improvements | Construction of a 3. 5-acre wet detention pond to treat runoff from mixed use lands prior to discharge to the lagoon. | Wet Detention Pond | Completed | 2014 | 317 | 1.156 | A | 882 | $2,024,000 | $8,000 | DEP/ Brevard County/ City | DEP - $681,563/ County - $141,655/ City - $1,314,625 | S0338 | Structural | 2013 | North Indian River Lagoon | 28.603767 | -80.822008 | 2012 | Wet Detention Effciency Calculation and TA | yes | 16.5433 | 9.8115
10499 | City of Titusville | North IRL | A | IR1-5 | 0.35 | 0.47 | 0.041703 | 10.6039 | 1.3825 | 0.44221 | 0.057653 | 1210 | Fixed Single Family Units | TV-04 | St. Johns Basin Stormwater Improvements | 955.9175 | City of Titusville | DEP/ SJRWMD | St. Johns Basin Stormwater Improvements | Construction of a 3. 5-acre wet detention pond to treat runoff from mixed use lands prior to discharge to the lagoon. | Wet Detention Pond | Completed | 2014 | 317 | 1.156 | A | 882 | $2,024,000 | $8,000 | DEP/ Brevard County/ City | DEP - $681,563/ County - $141,655/ City - $1,314,625 | S0338 | Structural | 2013 | North Indian River Lagoon | 28.603767 | -80.822008 | 2012 | Wet Detention Effciency Calculation and TA | yes | 60.1331 | 168.7655
10500 | City of Titusville | North IRL | A | IR1-5 | 0.35 | 0.47 | 0.36975 | 10.6039 | 1.3825 | 3.9208 | 0.51117 | 1410 | Retail Sales and Services | TV-04 | St. Johns Basin Stormwater Improvements | 955.9175 | City of Titusville | DEP/ SJRWMD | St. Johns Basin Stormwater Improvements | Construction of a 3. 5-acre wet detention pond to treat runoff from mixed use lands prior to discharge to the lagoon. | Wet Detention Pond | Completed | 2014 | 317 | 1.156 | A | 882 | $2,024,000 | $8,000 | DEP/ Brevard County/ City | DEP - $681,563/ County - $141,655/ City - $1,314,625 | S0338 | Structural | 2013 | North Indian River Lagoon | 28.603767 | -80.822008 | 2012 | Wet Detention Effciency Calculation and TA | yes | 165.0318 | 1496.3133
10501 | City of Titusville | North IRL | A | IR1-5 | 0.35 | 0.47 | 0.11866 | 8.3528 | 1.1766 | 0.99117 | 0.13962 | 1200 | Residential, Medium Density-Two-five dwellingunits per acre | TV-04 | St. Johns Basin Stormwater Improvements | 955.9175 | City of Titusville | DEP/ SJRWMD | St. Johns Basin Stormwater Improvements | Construction of a 3. 5-acre wet detention pond to treat runoff from mixed use lands prior to discharge to the lagoon. | Wet Detention Pond | Completed | 2014 | 317 | 1.156 | A | 882 | $2,024,000 | $8,000 | DEP/ Brevard County/ City | DEP - $681,563/ County - $141,655/ City - $1,314,625 | S0338 | Structural | 2013 | North Indian River Lagoon | 28.603767 | -80.822008 | 2012 | Wet Detention Effciency Calculation and TA | yes | 124.8708 | 480.2159
10502 | City of Titusville | North IRL | A | IR1-5 | 0.35 | 0.47 | 0.0079041 | 8.3528 | 1.1766 | 0.066021 | 0.0092996 | 1210 | Fixed Single Family Units | TV-04 | St. Johns Basin Stormwater Improvements | 955.9175 | City of Titusville | DEP/ SJRWMD | St. Johns Basin Stormwater Improvements | Construction of a 3. 5-acre wet detention pond to treat runoff from mixed use lands prior to discharge to the lagoon. | Wet Detention Pond | Completed | 2014 | 317 | 1.156 | A | 882 | $2,024,000 | $8,000 | DEP/ Brevard County/ City | DEP - $681,563/ County - $141,655/ City - $1,314,625 | S0338 | Structural | 2013 | North Indian River Lagoon | 28.603767 | -80.822008 | 2012 | Wet Detention Effciency Calculation and TA | yes | 23.0311 | 31.9866
10503 | City of Titusville | North IRL | A | IR1-5 | 0.35 | 0.47 | 0.0014507 | 8.3528 | 1.1766 | 0.012117 | 0.0017068 | 1210 | Fixed Single Family Units | TV-04 | St. Johns Basin Stormwater Improvements | 955.9175 | City of Titusville | DEP/ SJRWMD | St. Johns Basin Stormwater Improvements | Construction of a 3. 5-acre wet detention pond to treat runoff from mixed use lands prior to discharge to the lagoon. | Wet Detention Pond | Completed | 2014 | 317 | 1.156 | A | 882 | $2,024,000 | $8,000 | DEP/ Brevard County/ City | DEP - $681,563/ County - $141,655/ City - $1,314,625 | S0338 | Structural | 2013 | North Indian River Lagoon | 28.603767 | -80.822008 | 2012 | Wet Detention Effciency Calculation and TA | yes | 12.3284 | 5.8708
10504 | City of Titusville | North IRL | A | IR1-5 | 0.35 | 0.47 | 0.079962 | 8.3528 | 1.1766 | 0.6679 | 0.094081 | 1210 | Fixed Single Family Units | TV-04 | St. Johns Basin Stormwater Improvements | 955.9175 | City of Titusville | DEP/ SJRWMD | St. Johns Basin Stormwater Improvements | Construction of a 3. 5-acre wet detention pond to treat runoff from mixed use lands prior to discharge to the lagoon. | Wet Detention Pond | Completed | 2014 | 317 | 1.156 | A | 882 | $2,024,000 | $8,000 | DEP/ Brevard County/ City | DEP - $681,563/ County - $141,655/ City - $1,314,625 | S0338 | Structural | 2013 | North Indian River Lagoon | 28.603767 | -80.822008 | 2012 | Wet Detention Effciency Calculation and TA | yes | 80.7744 | 323.5957
10505 | City of Titusville | North IRL | A | IR1-5 | 0.35 | 0.47 | 0.052719 | 8.3528 | 1.1766 | 0.44035 | 0.062027 | 1210 | Fixed Single Family Units | TV-04 | St. Johns Basin Stormwater Improvements | 955.9175 | City of Titusville | DEP/ SJRWMD | St. Johns Basin Stormwater Improvements | Construction of a 3. 5-acre wet detention pond to treat runoff from mixed use lands prior to discharge to the lagoon. | Wet Detention Pond | Completed | 2014 | 317 | 1.156 | A | 882 | $2,024,000 | $8,000 | DEP/ Brevard County/ City | DEP - $681,563/ County - $141,655/ City - $1,314,625 | S0338 | Structural | 2013 | North Indian River Lagoon | 28.603767 | -80.822008 | 2012 | Wet Detention Effciency Calculation and TA | yes | 58.7869 | 213.3461
10506 | City of Titusville | North IRL | A | IR1-5 | 0.35 | 0.47 | 0.017702 | 8.3528 | 1.1766 | 0.14786 | 0.020828 | 1210 | Fixed Single Family Units | TV-04 | St. Johns Basin Stormwater Improvements | 955.9175 | City of Titusville | DEP/ SJRWMD | St. Johns Basin Stormwater Improvements | Construction of a 3. 5-acre wet detention pond to treat runoff from mixed use lands prior to discharge to the lagoon. | Wet Detention Pond | Completed | 2014 | 317 | 1.156 | A | 882 | $2,024,000 | $8,000 | DEP/ Brevard County/ City | DEP - $681,563/ County - $141,655/ City - $1,314,625 | S0338 | Structural | 2013 | North Indian River Lagoon | 28.603767 | -80.822008 | 2012 | Wet Detention Effciency Calculation and TA | yes | 38.2879 | 71.6379
10507 | Natural Lands | North IRL | A | IR1-5 | 0.35 | 0.47 | 0.13555 | 4.6567 | 0.36977 | 0.6312 | 0.050121 | 6170 | Mixed wetland hardwoods | TV-04 | St. Johns Basin Stormwater Improvements | 955.9175 | City of Titusville | DEP/ SJRWMD | St. Johns Basin Stormwater Improvements | Construction of a 3. 5-acre wet detention pond to treat runoff from mixed use lands prior to discharge to the lagoon. | Wet Detention Pond | Completed | 2014 | 317 | 1.156 | A | 882 | $2,024,000 | $8,000 | DEP/ Brevard County/ City | DEP - $681,563/ County - $141,655/ City - $1,314,625 | S0338 | Structural | 2013 | North Indian River Lagoon | 28.603767 | -80.822008 | 2012 | Wet Detention Effciency Calculation and TA | yes | 125.2905 | 548.543
10508 | Natural Lands | North IRL | A | IR1-5 | 0.35 | 0.47 | 0.48222 | 4.6567 | 0.36977 | 2.2455 | 0.17831 | 6460 | Mixed scrub-shrub wetland | TV-04 | St. Johns Basin Stormwater Improvements | 955.9175 | City of Titusville | DEP/ SJRWMD | St. Johns Basin Stormwater Improvements | Construction of a 3. 5-acre wet detention pond to treat runoff from mixed use lands prior to discharge to the lagoon. | Wet Detention Pond | Completed | 2014 | 317 | 1.156 | A | 882 | $2,024,000 | $8,000 | DEP/ Brevard County/ City | DEP - $681,563/ County - $141,655/ City - $1,314,625 | S0338 | Structural | 2013 | North Indian River Lagoon | 28.603767 | -80.822008 | 2012 | Wet Detention Effciency Calculation and TA | yes | 176.0981 | 1951.457
10509 | City of Titusville | North IRL | A | IR1-5 | 0.35 | 0.47 | 0.014051 | 7.9274 | 1.1645 | 0.11139 | 0.016362 | 1200 | Residential, Medium Density-Two-five dwellingunits per acre | TV-04 | St. Johns Basin Stormwater Improvements | 955.9175 | City of Titusville | DEP/ SJRWMD | St. Johns Basin Stormwater Improvements | Construction of a 3. 5-acre wet detention pond to treat runoff from mixed use lands prior to discharge to the lagoon. | Wet Detention Pond | Completed | 2014 | 317 | 1.156 | A | 882 | $2,024,000 | $8,000 | DEP/ Brevard County/ City | DEP - $681,563/ County - $141,655/ City - $1,314,625 | S0338 | Structural | 2013 | North Indian River Lagoon | 28.603767 | -80.822008 | 2012 | Wet Detention Effciency Calculation and TA | yes | 74.5919 | 56.8628
10510 | City of Titusville | North IRL | A | IR1-5 | 0.35 | 0.47 | 0.43274 | 7.9274 | 1.1645 | 3.4305 | 0.50392 | 1480 | Cemeteries | TV-04 | St. Johns Basin Stormwater Improvements | 955.9175 | City of Titusville | DEP/ SJRWMD | St. Johns Basin Stormwater Improvements | Construction of a 3. 5-acre wet detention pond to treat runoff from mixed use lands prior to discharge to the lagoon. | Wet Detention Pond | Completed | 2014 | 317 | 1.156 | A | 882 | $2,024,000 | $8,000 | DEP/ Brevard County/ City | DEP - $681,563/ County - $141,655/ City - $1,314,625 | S0338 | Structural | 2013 | North Indian River Lagoon | 28.603767 | -80.822008 | 2012 | Wet Detention Effciency Calculation and TA | yes | 169.1833 | 1751.2174
10511 | City of Titusville | North IRL | A | IR1-5 | 0.35 | 0.47 | 0.17098 | 7.9274 | 1.1645 | 1.3554 | 0.1991 | 1340 | Residential, High density; Multiple Dwelling Units, High Rise <Three stories or more> | TV-04 | St. Johns Basin Stormwater Improvements | 955.9175 | City of Titusville | DEP/ SJRWMD | St. Johns Basin Stormwater Improvements | Construction of a 3. 5-acre wet detention pond to treat runoff from mixed use lands prior to discharge to the lagoon. | Wet Detention Pond | Completed | 2014 | 317 | 1.156 | A | 882 | $2,024,000 | $8,000 | DEP/ Brevard County/ City | DEP - $681,563/ County - $141,655/ City - $1,314,625 | S0338 | Structural | 2013 | North Indian River Lagoon | 28.603767 | -80.822008 | 2012 | Wet Detention Effciency Calculation and TA | yes | 127.6859 | 691.9198
10512 | Natural Lands | North IRL | A | IR1-5 | 0.35 | 0.47 | 0.61776 | 5.4022 | 0.47188 | 3.3373 | 0.29151 | 6170 | Mixed wetland hardwoods | TV-04 | St. Johns Basin Stormwater Improvements | 955.9175 | City of Titusville | DEP/ SJRWMD | St. Johns Basin Stormwater Improvements | Construction of a 3. 5-acre wet detention pond to treat runoff from mixed use lands prior to discharge to the lagoon. | Wet Detention Pond | Completed | 2014 | 317 | 1.156 | A | 882 | $2,024,000 | $8,000 | DEP/ Brevard County/ City | DEP - $681,563/ County - $141,655/ City - $1,314,625 | S0338 | Structural | 2013 | North Indian River Lagoon | 28.603767 | -80.822008 | 2012 | Wet Detention Effciency Calculation and TA | yes | 200 | 2500
10513 | Natural Lands | North IRL | A | IR1-5 | 0.35 | 0.47 | 0.14656 | 5.0226 | 0.41986 | 0.73609 | 0.061533 | 6170 | Mixed wetland hardwoods | TV-04 | St. Johns Basin Stormwater Improvements | 955.9175 | City of Titusville | DEP/ SJRWMD | St. Johns Basin Stormwater Improvements | Construction of a 3. 5-acre wet detention pond to treat runoff from mixed use lands prior to discharge to the lagoon. | Wet Detention Pond | Completed | 2014 | 317 | 1.156 | A | 882 | $2,024,000 | $8,000 | DEP/ Brevard County/ City | DEP - $681,563/ County - $141,655/ City - $1,314,625 | S0338 | Structural | 2013 | North Indian River Lagoon | 28.603767 | -80.822008 | 2012 | Wet Detention Effciency Calculation and TA | yes | 123.8992 | 593.0899
10514 | Natural Lands | North IRL | A | IR1-5 | 0.35 | 0.47 | 0.47121 | 5.0226 | 0.41986 | 2.3667 | 0.19784 | 6460 | Mixed scrub-shrub wetland | TV-04 | St. Johns Basin Stormwater Improvements | 955.9175 | City of Titusville | DEP/ SJRWMD | St. Johns Basin Stormwater Improvements | Construction of a 3. 5-acre wet detention pond to treat runoff from mixed use lands prior to discharge to the lagoon. | Wet Detention Pond | Completed | 2014 | 317 | 1.156 | A | 882 | $2,024,000 | $8,000 | DEP/ Brevard County/ City | DEP - $681,563/ County - $141,655/ City - $1,314,625 | S0338 | Structural | 2013 | North Indian River Lagoon | 28.603767 | -80.822008 | 2012 | Wet Detention Effciency Calculation and TA | yes | 181.6893 | 1906.9101
10515 | City of Titusville | North IRL | A | IR1-5 | 0.35 | 0.47 | 0.21315 | 9.8358 | 1.4448 | 2.0965 | 0.30795 | 1200 | Residential, Medium Density-Two-five dwellingunits per acre | TV-04 | St. Johns Basin Stormwater Improvements | 955.9175 | City of Titusville | DEP/ SJRWMD | St. Johns Basin Stormwater Improvements | Construction of a 3. 5-acre wet detention pond to treat runoff from mixed use lands prior to discharge to the lagoon. | Wet Detention Pond | Completed | 2014 | 317 | 1.156 | A | 882 | $2,024,000 | $8,000 | DEP/ Brevard County/ City | DEP - $681,563/ County - $141,655/ City - $1,314,625 | S0338 | Structural | 2013 | North Indian River Lagoon | 28.603767 | -80.822008 | 2012 | Wet Detention Effciency Calculation and TA | yes | 135.8788 | 862.5833
10516 | City of Titusville | North IRL | A | IR1-5 | 0.35 | 0.47 | 0.16841 | 9.8358 | 1.4448 | 1.6565 | 0.24332 | 1210 | Fixed Single Family Units | TV-04 | St. Johns Basin Stormwater Improvements | 955.9175 | City of Titusville | DEP/ SJRWMD | St. Johns Basin Stormwater Improvements | Construction of a 3. 5-acre wet detention pond to treat runoff from mixed use lands prior to discharge to the lagoon. | Wet Detention Pond | Completed | 2014 | 317 | 1.156 | A | 882 | $2,024,000 | $8,000 | DEP/ Brevard County/ City | DEP - $681,563/ County - $141,655/ City - $1,314,625 | S0338 | Structural | 2013 | North Indian River Lagoon | 28.603767 | -80.822008 | 2012 | Wet Detention Effciency Calculation and TA | yes | 104.6837 | 681.5463
10517 | City of Titusville | North IRL | A | IR1-5 | 0.35 | 0.47 | 0.098625 | 9.8358 | 1.4448 | 0.97005 | 0.14249 | 1210 | Fixed Single Family Units | TV-04 | St. Johns Basin Stormwater Improvements | 955.9175 | City of Titusville | DEP/ SJRWMD | St. Johns Basin Stormwater Improvements | Construction of a 3. 5-acre wet detention pond to treat runoff from mixed use lands prior to discharge to the lagoon. | Wet Detention Pond | Completed | 2014 | 317 | 1.156 | A | 882 | $2,024,000 | $8,000 | DEP/ Brevard County/ City | DEP - $681,563/ County - $141,655/ City - $1,314,625 | S0338 | Structural | 2013 | North Indian River Lagoon | 28.603767 | -80.822008 | 2012 | Wet Detention Effciency Calculation and TA | yes | 86.3725 | 399.1218
10518 | City of Titusville | North IRL | A | IR1-5 | 0.35 | 0.47 | 0.011567 | 9.8358 | 1.4448 | 0.11377 | 0.016712 | 1210 | Fixed Single Family Units | TV-04 | St. Johns Basin Stormwater Improvements | 955.9175 | City of Titusville | DEP/ SJRWMD | St. Johns Basin Stormwater Improvements | Construction of a 3. 5-acre wet detention pond to treat runoff from mixed use lands prior to discharge to the lagoon. | Wet Detention Pond | Completed | 2014 | 317 | 1.156 | A | 882 | $2,024,000 | $8,000 | DEP/ Brevard County/ City | DEP - $681,563/ County - $141,655/ City - $1,314,625 | S0338 | Structural | 2013 | North Indian River Lagoon | 28.603767 | -80.822008 | 2012 | Wet Detention Effciency Calculation and TA | yes | 36.942 | 46.8107
10519 | City of Titusville | North IRL | A | IR1-5 | 0.35 | 0.47 | 0.032328 | 9.8358 | 1.4448 | 0.31797 | 0.046707 | 1210 | Fixed Single Family Units | TV-04 | St. Johns Basin Stormwater Improvements | 955.9175 | City of Titusville | DEP/ SJRWMD | St. Johns Basin Stormwater Improvements | Construction of a 3. 5-acre wet detention pond to treat runoff from mixed use lands prior to discharge to the lagoon. | Wet Detention Pond | Completed | 2014 | 317 | 1.156 | A | 882 | $2,024,000 | $8,000 | DEP/ Brevard County/ City | DEP - $681,563/ County - $141,655/ City - $1,314,625 | S0338 | Structural | 2013 | North Indian River Lagoon | 28.603767 | -80.822008 | 2012 | Wet Detention Effciency Calculation and TA | yes | 59.5672 | 130.8266
10520 | City of Titusville | North IRL | A | IR1-5 | 0.35 | 0.47 | 0.074353 | 9.8358 | 1.4448 | 0.73132 | 0.10742 | 1210 | Fixed Single Family Units | TV-04 | St. Johns Basin Stormwater Improvements | 955.9175 | City of Titusville | DEP/ SJRWMD | St. Johns Basin Stormwater Improvements | Construction of a 3. 5-acre wet detention pond to treat runoff from mixed use lands prior to discharge to the lagoon. | Wet Detention Pond | Completed | 2014 | 317 | 1.156 | A | 882 | $2,024,000 | $8,000 | DEP/ Brevard County/ City | DEP - $681,563/ County - $141,655/ City - $1,314,625 | S0338 | Structural | 2013 | North Indian River Lagoon | 28.603767 | -80.822008 | 2012 | Wet Detention Effciency Calculation and TA | yes | 73.9494 | 300.8966
10521 | City of Titusville | North IRL | A | IR1-5 | 0.35 | 0.47 | 0.019327 | 9.8358 | 1.4448 | 0.1901 | 0.027924 | 1210 | Fixed Single Family Units | TV-04 | St. Johns Basin Stormwater Improvements | 955.9175 | City of Titusville | DEP/ SJRWMD | St. Johns Basin Stormwater Improvements | Construction of a 3. 5-acre wet detention pond to treat runoff from mixed use lands prior to discharge to the lagoon. | Wet Detention Pond | Completed | 2014 | 317 | 1.156 | A | 882 | $2,024,000 | $8,000 | DEP/ Brevard County/ City | DEP - $681,563/ County - $141,655/ City - $1,314,625 | S0338 | Structural | 2013 | North Indian River Lagoon | 28.603767 | -80.822008 | 2012 | Wet Detention Effciency Calculation and TA | yes | 36.2346 | 78.2147
10522 | City of Titusville | North IRL | A | IR1-5 | 0.35 | 0.47 | 0.61776 | 7.9047 | 1.0797 | 4.8832 | 0.66702 | 1750 | Governmental | TV-04 | St. Johns Basin Stormwater Improvements | 955.9175 | City of Titusville | DEP/ SJRWMD | St. Johns Basin Stormwater Improvements | Construction of a 3. 5-acre wet detention pond to treat runoff from mixed use lands prior to discharge to the lagoon. | Wet Detention Pond | Completed | 2014 | 317 | 1.156 | A | 882 | $2,024,000 | $8,000 | DEP/ Brevard County/ City | DEP - $681,563/ County - $141,655/ City - $1,314,625 | S0338 | Structural | 2013 | North Indian River Lagoon | 28.603767 | -80.822008 | 2012 | Wet Detention Effciency Calculation and TA | yes | 200 | 2500
10523 | Natural Lands | North IRL | A | IR1-5 | 0.35 | 0.47 | 0.034202 | 4.3785 | 0.34611 | 0.14975 | 0.011838 | 5300 | Reservoirs | TV-04 | St. Johns Basin Stormwater Improvements | 955.9175 | City of Titusville | DEP/ SJRWMD | St. Johns Basin Stormwater Improvements | Construction of a 3. 5-acre wet detention pond to treat runoff from mixed use lands prior to discharge to the lagoon. | Wet Detention Pond | Completed | 2014 | 317 | 1.156 | A | 882 | $2,024,000 | $8,000 | DEP/ Brevard County/ City | DEP - $681,563/ County - $141,655/ City - $1,314,625 | S0338 | Structural | 2013 | North Indian River Lagoon | 28.603767 | -80.822008 | 2012 | Wet Detention Effciency Calculation and TA | yes | 59.9699 | 138.4101
10524 | Natural Lands | North IRL | A | IR1-5 | 0.35 | 0.47 | 0.58356 | 4.3785 | 0.34611 | 2.5551 | 0.20198 | 6170 | Mixed wetland hardwoods | TV-04 | St. Johns Basin Stormwater Improvements | 955.9175 | City of Titusville | DEP/ SJRWMD | St. Johns Basin Stormwater Improvements | Construction of a 3. 5-acre wet detention pond to treat runoff from mixed use lands prior to discharge to the lagoon. | Wet Detention Pond | Completed | 2014 | 317 | 1.156 | A | 882 | $2,024,000 | $8,000 | DEP/ Brevard County/ City | DEP - $681,563/ County - $141,655/ City - $1,314,625 | S0338 | Structural | 2013 | North Indian River Lagoon | 28.603767 | -80.822008 | 2012 | Wet Detention Effciency Calculation and TA | yes | 190.1994 | 2361.5899
10525 | City of Titusville | North IRL | A | IR1-5 | 0.35 | 0.47 | 0.10897 | 9.7739 | 1.4359 | 1.0651 | 0.15647 | 1210 | Fixed Single Family Units | TV-04 | St. Johns Basin Stormwater Improvements | 955.9175 | City of Titusville | DEP/ SJRWMD | St. Johns Basin Stormwater Improvements | Construction of a 3. 5-acre wet detention pond to treat runoff from mixed use lands prior to discharge to the lagoon. | Wet Detention Pond | Completed | 2014 | 317 | 1.156 | A | 882 | $2,024,000 | $8,000 | DEP/ Brevard County/ City | DEP - $681,563/ County - $141,655/ City - $1,314,625 | S0338 | Structural | 2013 | North Indian River Lagoon | 28.603767 | -80.822008 | 2012 | Wet Detention Effciency Calculation and TA | yes | 117.6461 | 440.9904
10526 | City of Titusville | North IRL | A | IR1-5 | 0.35 | 0.47 | 0.32916 | 9.7739 | 1.4359 | 3.2172 | 0.47263 | 1210 | Fixed Single Family Units | TV-04 | St. Johns Basin Stormwater Improvements | 955.9175 | City of Titusville | DEP/ SJRWMD | St. Johns Basin Stormwater Improvements | Construction of a 3. 5-acre wet detention pond to treat runoff from mixed use lands prior to discharge to the lagoon. | Wet Detention Pond | Completed | 2014 | 317 | 1.156 | A | 882 | $2,024,000 | $8,000 | DEP/ Brevard County/ City | DEP - $681,563/ County - $141,655/ City - $1,314,625 | S0338 | Structural | 2013 | North Indian River Lagoon | 28.603767 | -80.822008 | 2012 | Wet Detention Effciency Calculation and TA | yes | 153.2812 | 1332.0512
10527 | City of Titusville | North IRL | A | IR1-5 | 0.35 | 0.47 | 0.17964 | 9.7739 | 1.4359 | 1.7557 | 0.25793 | 1210 | Fixed Single Family Units | TV-04 | St. Johns Basin Stormwater Improvements | 955.9175 | City of Titusville | DEP/ SJRWMD | St. Johns Basin Stormwater Improvements | Construction of a 3. 5-acre wet detention pond to treat runoff from mixed use lands prior to discharge to the lagoon. | Wet Detention Pond | Completed | 2014 | 317 | 1.156 | A | 882 | $2,024,000 | $8,000 | DEP/ Brevard County/ City | DEP - $681,563/ County - $141,655/ City - $1,314,625 | S0338 | Structural | 2013 | North Indian River Lagoon | 28.603767 | -80.822008 | 2012 | Wet Detention Effciency Calculation and TA | yes | 129.0806 | 726.9584
10528 | City of Titusville | North IRL | A | IR1-5 | 0.35 | 0.47 | 0.049564 | 11.5003 | 1.5633 | 0.57 | 0.077481 | 1430 | Professional Services | TV-04 | St. Johns Basin Stormwater Improvements | 955.9175 | City of Titusville | DEP/ SJRWMD | St. Johns Basin Stormwater Improvements | Construction of a 3. 5-acre wet detention pond to treat runoff from mixed use lands prior to discharge to the lagoon. | Wet Detention Pond | Completed | 2014 | 317 | 1.156 | A | 882 | $2,024,000 | $8,000 | DEP/ Brevard County/ City | DEP - $681,563/ County - $141,655/ City - $1,314,625 | S0338 | Structural | 2013 | North Indian River Lagoon | 28.603767 | -80.822008 | 2012 | Wet Detention Effciency Calculation and TA | yes | 81.4227 | 200.5782
10529 | City of Titusville | North IRL | A | IR1-5 | 0.35 | 0.47 | 0.02335 | 11.5003 | 1.5633 | 0.26853 | 0.036502 | 1210 | Fixed Single Family Units | TV-04 | St. Johns Basin Stormwater Improvements | 955.9175 | City of Titusville | DEP/ SJRWMD | St. Johns Basin Stormwater Improvements | Construction of a 3. 5-acre wet detention pond to treat runoff from mixed use lands prior to discharge to the lagoon. | Wet Detention Pond | Completed | 2014 | 317 | 1.156 | A | 882 | $2,024,000 | $8,000 | DEP/ Brevard County/ City | DEP - $681,563/ County - $141,655/ City - $1,314,625 | S0338 | Structural | 2013 | North Indian River Lagoon | 28.603767 | -80.822008 | 2012 | Wet Detention Effciency Calculation and TA | yes | 42.635 | 94.493
10530 | City of Titusville | North IRL | A | IR1-5 | 0.35 | 0.47 | 0.062854 | 11.5003 | 1.5633 | 0.72285 | 0.098258 | 1210 | Fixed Single Family Units | TV-04 | St. Johns Basin Stormwater Improvements | 955.9175 | City of Titusville | DEP/ SJRWMD | St. Johns Basin Stormwater Improvements | Construction of a 3. 5-acre wet detention pond to treat runoff from mixed use lands prior to discharge to the lagoon. | Wet Detention Pond | Completed | 2014 | 317 | 1.156 | A | 882 | $2,024,000 | $8,000 | DEP/ Brevard County/ City | DEP - $681,563/ County - $141,655/ City - $1,314,625 | S0338 | Structural | 2013 | North Indian River Lagoon | 28.603767 | -80.822008 | 2012 | Wet Detention Effciency Calculation and TA | yes | 63.8713 | 254.3631
10531 | City of Titusville | North IRL | A | IR1-5 | 0.35 | 0.47 | 0.16671 | 11.5003 | 1.5633 | 1.9172 | 0.2606 | 1430 | Professional Services | TV-04 | St. Johns Basin Stormwater Improvements | 955.9175 | City of Titusville | DEP/ SJRWMD | St. Johns Basin Stormwater Improvements | Construction of a 3. 5-acre wet detention pond to treat runoff from mixed use lands prior to discharge to the lagoon. | Wet Detention Pond | Completed | 2014 | 317 | 1.156 | A | 882 | $2,024,000 | $8,000 | DEP/ Brevard County/ City | DEP - $681,563/ County - $141,655/ City - $1,314,625 | S0338 | Structural | 2013 | North Indian River Lagoon | 28.603767 | -80.822008 | 2012 | Wet Detention Effciency Calculation and TA | yes | 108.337 | 674.6351
10532 | City of Titusville | North IRL | A | IR1-5 | 0.35 | 0.47 | 0.07972 | 11.5003 | 1.5633 | 0.91681 | 0.12462 | 1210 | Fixed Single Family Units | TV-04 | St. Johns Basin Stormwater Improvements | 955.9175 | City of Titusville | DEP/ SJRWMD | St. Johns Basin Stormwater Improvements | Construction of a 3. 5-acre wet detention pond to treat runoff from mixed use lands prior to discharge to the lagoon. | Wet Detention Pond | Completed | 2014 | 317 | 1.156 | A | 882 | $2,024,000 | $8,000 | DEP/ Brevard County/ City | DEP - $681,563/ County - $141,655/ City - $1,314,625 | S0338 | Structural | 2013 | North Indian River Lagoon | 28.603767 | -80.822008 | 2012 | Wet Detention Effciency Calculation and TA | yes | 72.6428 | 322.6157
10533 | City of Titusville | North IRL | A | IR1-5 | 0.35 | 0.47 | 0.21265 | 11.5003 | 1.5633 | 2.4455 | 0.33242 | 1430 | Professional Services | TV-04 | St. Johns Basin Stormwater Improvements | 955.9175 | City of Titusville | DEP/ SJRWMD | St. Johns Basin Stormwater Improvements | Construction of a 3. 5-acre wet detention pond to treat runoff from mixed use lands prior to discharge to the lagoon. | Wet Detention Pond | Completed | 2014 | 317 | 1.156 | A | 882 | $2,024,000 | $8,000 | DEP/ Brevard County/ City | DEP - $681,563/ County - $141,655/ City - $1,314,625 | S0338 | Structural | 2013 | North Indian River Lagoon | 28.603767 | -80.822008 | 2012 | Wet Detention Effciency Calculation and TA | yes | 118.9244 | 860.5477
10534 | City of Titusville | North IRL | A | IR1-5 | 0.35 | 0.47 | 0.022923 | 11.5003 | 1.5633 | 0.26363 | 0.035835 | 1210 | Fixed Single Family Units | TV-04 | St. Johns Basin Stormwater Improvements | 955.9175 | City of Titusville | DEP/ SJRWMD | St. Johns Basin Stormwater Improvements | Construction of a 3. 5-acre wet detention pond to treat runoff from mixed use lands prior to discharge to the lagoon. | Wet Detention Pond | Completed | 2014 | 317 | 1.156 | A | 882 | $2,024,000 | $8,000 | DEP/ Brevard County/ City | DEP - $681,563/ County - $141,655/ City - $1,314,625 | S0338 | Structural | 2013 | North Indian River Lagoon | 28.603767 | -80.822008 | 2012 | Wet Detention Effciency Calculation and TA | yes | 42.8721 | 92.7673
10535 | Natural Lands | North IRL | A | IR1-5 | 0.35 | 0.47 | 0.61776 | 5.2164 | 0.44649 | 3.2225 | 0.27583 | 6460 | Mixed scrub-shrub wetland | TV-04 | St. Johns Basin Stormwater Improvements | 955.9175 | City of Titusville | DEP/ SJRWMD | St. Johns Basin Stormwater Improvements | Construction of a 3. 5-acre wet detention pond to treat runoff from mixed use lands prior to discharge to the lagoon. | Wet Detention Pond | Completed | 2014 | 317 | 1.156 | A | 882 | $2,024,000 | $8,000 | DEP/ Brevard County/ City | DEP - $681,563/ County - $141,655/ City - $1,314,625 | S0338 | Structural | 2013 | North Indian River Lagoon | 28.603767 | -80.822008 | 2012 | Wet Detention Effciency Calculation and TA | yes | 200 | 2500
10536 | Natural Lands | North IRL | A | IR1-5 | 0.35 | 0.47 | 0.61776 | 5.4411 | 0.47732 | 3.3613 | 0.29487 | 6170 | Mixed wetland hardwoods | TV-04 | St. Johns Basin Stormwater Improvements | 955.9175 | City of Titusville | DEP/ SJRWMD | St. Johns Basin Stormwater Improvements | Construction of a 3. 5-acre wet detention pond to treat runoff from mixed use lands prior to discharge to the lagoon. | Wet Detention Pond | Completed | 2014 | 317 | 1.156 | A | 882 | $2,024,000 | $8,000 | DEP/ Brevard County/ City | DEP - $681,563/ County - $141,655/ City - $1,314,625 | S0338 | Structural | 2013 | North Indian River Lagoon | 28.603767 | -80.822008 | 2012 | Wet Detention Effciency Calculation and TA | yes | 200 | 2500
10537 | City of Titusville | North IRL | A | IR1-5 | 0.35 | 0.47 | 0.48233 | 11.0972 | 2.1422 | 5.3525 | 1.0332 | 1330 | Residential, High density; Multiple Dwelling Units, Low Rise <Two stories or less> | TV-04 | St. Johns Basin Stormwater Improvements | 955.9175 | City of Titusville | DEP/ SJRWMD | St. Johns Basin Stormwater Improvements | Construction of a 3. 5-acre wet detention pond to treat runoff from mixed use lands prior to discharge to the lagoon. | Wet Detention Pond | Completed | 2014 | 317 | 1.156 | A | 882 | $2,024,000 | $8,000 | DEP/ Brevard County/ City | DEP - $681,563/ County - $141,655/ City - $1,314,625 | S0338 | Structural | 2013 | North Indian River Lagoon | 28.603767 | -80.822008 | 2012 | Wet Detention Effciency Calculation and TA | yes | 178.0784 | 1951.9097
10538 | City of Titusville | North IRL | A | IR1-5 | 0.35 | 0.47 | 0.13544 | 11.0972 | 2.1422 | 1.503 | 0.29013 | 1340 | Residential, High density; Multiple Dwelling Units, High Rise <Three stories or more> | TV-04 | St. Johns Basin Stormwater Improvements | 955.9175 | City of Titusville | DEP/ SJRWMD | St. Johns Basin Stormwater Improvements | Construction of a 3. 5-acre wet detention pond to treat runoff from mixed use lands prior to discharge to the lagoon. | Wet Detention Pond | Completed | 2014 | 317 | 1.156 | A | 882 | $2,024,000 | $8,000 | DEP/ Brevard County/ City | DEP - $681,563/ County - $141,655/ City - $1,314,625 | S0338 | Structural | 2013 | North Indian River Lagoon | 28.603767 | -80.822008 | 2012 | Wet Detention Effciency Calculation and TA | yes | 121.9256 | 548.0903
10539 | Natural Lands | North IRL | A | IR1-5 | 0.35 | 0.47 | 0.25615 | 2.8066 | 0.41529 | 0.71892 | 0.10638 | 5400 | Bays and estuaries | TV-04 | St. Johns Basin Stormwater Improvements | 955.9175 | City of Titusville | DEP/ SJRWMD | St. Johns Basin Stormwater Improvements | Construction of a 3. 5-acre wet detention pond to treat runoff from mixed use lands prior to discharge to the lagoon. | Wet Detention Pond | Completed | 2014 | 317 | 1.156 | A | 882 | $2,024,000 | $8,000 | DEP/ Brevard County/ City | DEP - $681,563/ County - $141,655/ City - $1,314,625 | S0338 | Structural | 2013 | North Indian River Lagoon | 28.603767 | -80.822008 | 2012 | Wet Detention Effciency Calculation and TA | yes | 145.3441 | 1036.6182
10540 | City of Titusville | North IRL | A | IR1-5 | 0.35 | 0.47 | 0.025402 | 2.8066 | 0.41529 | 0.071294 | 0.010549 | 1210 | Fixed Single Family Units | TV-04 | St. Johns Basin Stormwater Improvements | 955.9175 | City of Titusville | DEP/ SJRWMD | St. Johns Basin Stormwater Improvements | Construction of a 3. 5-acre wet detention pond to treat runoff from mixed use lands prior to discharge to the lagoon. | Wet Detention Pond | Completed | 2014 | 317 | 1.156 | A | 882 | $2,024,000 | $8,000 | DEP/ Brevard County/ City | DEP - $681,563/ County - $141,655/ City - $1,314,625 | S0338 | Structural | 2013 | North Indian River Lagoon | 28.603767 | -80.822008 | 2012 | Wet Detention Effciency Calculation and TA | yes | 42.5365 | 102.799
10541 | City of Titusville | North IRL | A | IR1-5 | 0.35 | 0.47 | 0.04734 | 2.8066 | 0.41529 | 0.13286 | 0.01966 | 1210 | Fixed Single Family Units | TV-04 | St. Johns Basin Stormwater Improvements | 955.9175 | City of Titusville | DEP/ SJRWMD | St. Johns Basin Stormwater Improvements | Construction of a 3. 5-acre wet detention pond to treat runoff from mixed use lands prior to discharge to the lagoon. | Wet Detention Pond | Completed | 2014 | 317 | 1.156 | A | 882 | $2,024,000 | $8,000 | DEP/ Brevard County/ City | DEP - $681,563/ County - $141,655/ City - $1,314,625 | S0338 | Structural | 2013 | North Indian River Lagoon | 28.603767 | -80.822008 | 2012 | Wet Detention Effciency Calculation and TA | yes | 56.9278 | 191.5775
10542 | City of Titusville | North IRL | A | IR1-5 | 0.35 | 0.47 | 0.12503 | 2.8066 | 0.41529 | 0.35091 | 0.051923 | 1210 | Fixed Single Family Units | TV-04 | St. Johns Basin Stormwater Improvements | 955.9175 | City of Titusville | DEP/ SJRWMD | St. Johns Basin Stormwater Improvements | Construction of a 3. 5-acre wet detention pond to treat runoff from mixed use lands prior to discharge to the lagoon. | Wet Detention Pond | Completed | 2014 | 317 | 1.156 | A | 882 | $2,024,000 | $8,000 | DEP/ Brevard County/ City | DEP - $681,563/ County - $141,655/ City - $1,314,625 | S0338 | Structural | 2013 | North Indian River Lagoon | 28.603767 | -80.822008 | 2012 | Wet Detention Effciency Calculation and TA | yes | 92.9902 | 505.9746
10543 | Natural Lands | North IRL | A | IR1-5 | 0.35 | 0.47 | 0.61776 | 5.0224 | 0.4199 | 3.1027 | 0.2594 | 6460 | Mixed scrub-shrub wetland | TV-04 | St. Johns Basin Stormwater Improvements | 955.9175 | City of Titusville | DEP/ SJRWMD | St. Johns Basin Stormwater Improvements | Construction of a 3. 5-acre wet detention pond to treat runoff from mixed use lands prior to discharge to the lagoon. | Wet Detention Pond | Completed | 2014 | 317 | 1.156 | A | 882 | $2,024,000 | $8,000 | DEP/ Brevard County/ City | DEP - $681,563/ County - $141,655/ City - $1,314,625 | S0338 | Structural | 2013 | North Indian River Lagoon | 28.603767 | -80.822008 | 2012 | Wet Detention Effciency Calculation and TA | yes | 200 | 2500
10544 | Natural Lands | North IRL | A | IR1-5 | 0.35 | 0.47 | 0.20218 | 4.9794 | 0.43178 | 1.0067 | 0.087294 | 6170 | Mixed wetland hardwoods | TV-04 | St. Johns Basin Stormwater Improvements | 955.9175 | City of Titusville | DEP/ SJRWMD | St. Johns Basin Stormwater Improvements | Construction of a 3. 5-acre wet detention pond to treat runoff from mixed use lands prior to discharge to the lagoon. | Wet Detention Pond | Completed | 2014 | 317 | 1.156 | A | 882 | $2,024,000 | $8,000 | DEP/ Brevard County/ City | DEP - $681,563/ County - $141,655/ City - $1,314,625 | S0338 | Structural | 2013 | North Indian River Lagoon | 28.603767 | -80.822008 | 2012 | Wet Detention Effciency Calculation and TA | yes | 134.7116 | 818.1741
10545 | City of Titusville | North IRL | A | IR1-5 | 0.35 | 0.47 | 0.011219 | 4.9794 | 0.43178 | 0.055863 | 0.0048441 | 1210 | Fixed Single Family Units | TV-04 | St. Johns Basin Stormwater Improvements | 955.9175 | City of Titusville | DEP/ SJRWMD | St. Johns Basin Stormwater Improvements | Construction of a 3. 5-acre wet detention pond to treat runoff from mixed use lands prior to discharge to the lagoon. | Wet Detention Pond | Completed | 2014 | 317 | 1.156 | A | 882 | $2,024,000 | $8,000 | DEP/ Brevard County/ City | DEP - $681,563/ County - $141,655/ City - $1,314,625 | S0338 | Structural | 2013 | North Indian River Lagoon | 28.603767 | -80.822008 | 2012 | Wet Detention Effciency Calculation and TA | yes | 37.4223 | 45.4014
10546 | Natural Lands | North IRL | A | IR1-5 | 0.35 | 0.47 | 0.61776 | 5.1096 | 0.43185 | 3.1566 | 0.26678 | 6170 | Mixed wetland hardwoods | TV-04 | St. Johns Basin Stormwater Improvements | 955.9175 | City of Titusville | DEP/ SJRWMD | St. Johns Basin Stormwater Improvements | Construction of a 3. 5-acre wet detention pond to treat runoff from mixed use lands prior to discharge to the lagoon. | Wet Detention Pond | Completed | 2014 | 317 | 1.156 | A | 882 | $2,024,000 | $8,000 | DEP/ Brevard County/ City | DEP - $681,563/ County - $141,655/ City - $1,314,625 | S0338 | Structural | 2013 | North Indian River Lagoon | 28.603767 | -80.822008 | 2012 | Wet Detention Effciency Calculation and TA | yes | 200 | 2500
10547 | City of Titusville | North IRL | A | IR1-5 | 0.35 | 0.47 | 0.61776 | 8.4355 | 1.1267 | 5.2112 | 0.69601 | 1710 | Educational Facilities | TV-04 | St. Johns Basin Stormwater Improvements | 955.9175 | City of Titusville | DEP/ SJRWMD | St. Johns Basin Stormwater Improvements | Construction of a 3. 5-acre wet detention pond to treat runoff from mixed use lands prior to discharge to the lagoon. | Wet Detention Pond | Completed | 2014 | 317 | 1.156 | A | 882 | $2,024,000 | $8,000 | DEP/ Brevard County/ City | DEP - $681,563/ County - $141,655/ City - $1,314,625 | S0338 | Structural | 2013 | North Indian River Lagoon | 28.603767 | -80.822008 | 2012 | Wet Detention Effciency Calculation and TA | yes | 200 | 2500
10548 | City of Titusville | North IRL | A | IR1-5 | 0.35 | 0.47 | 0.074655 | 10.1702 | 1.506 | 0.75926 | 0.11243 | 1200 | Residential, Medium Density-Two-five dwellingunits per acre | TV-04 | St. Johns Basin Stormwater Improvements | 955.9175 | City of Titusville | DEP/ SJRWMD | St. Johns Basin Stormwater Improvements | Construction of a 3. 5-acre wet detention pond to treat runoff from mixed use lands prior to discharge to the lagoon. | Wet Detention Pond | Completed | 2014 | 317 | 1.156 | A | 882 | $2,024,000 | $8,000 | DEP/ Brevard County/ City | DEP - $681,563/ County - $141,655/ City - $1,314,625 | S0338 | Structural | 2013 | North Indian River Lagoon | 28.603767 | -80.822008 | 2012 | Wet Detention Effciency Calculation and TA | yes | 82.158 | 302.1193
10549 | Natural Lands | North IRL | A | IR1-5 | 0.35 | 0.47 | 0.00093196 | 10.1702 | 1.506 | 0.0094782 | 0.0014035 | 6300 | Wetland Forested Mixed | TV-04 | St. Johns Basin Stormwater Improvements | 955.9175 | City of Titusville | DEP/ SJRWMD | St. Johns Basin Stormwater Improvements | Construction of a 3. 5-acre wet detention pond to treat runoff from mixed use lands prior to discharge to the lagoon. | Wet Detention Pond | Completed | 2014 | 317 | 1.156 | A | 882 | $2,024,000 | $8,000 | DEP/ Brevard County/ City | DEP - $681,563/ County - $141,655/ City - $1,314,625 | S0338 | Structural | 2013 | North Indian River Lagoon | 28.603767 | -80.822008 | 2012 | Wet Detention Effciency Calculation and TA | yes | 12.502 | 3.7715
10550 | City of Titusville | North IRL | A | IR1-5 | 0.35 | 0.47 | 0.046398 | 10.1702 | 1.506 | 0.47188 | 0.069874 | 1210 | Fixed Single Family Units | TV-04 | St. Johns Basin Stormwater Improvements | 955.9175 | City of Titusville | DEP/ SJRWMD | St. Johns Basin Stormwater Improvements | Construction of a 3. 5-acre wet detention pond to treat runoff from mixed use lands prior to discharge to the lagoon. | Wet Detention Pond | Completed | 2014 | 317 | 1.156 | A | 882 | $2,024,000 | $8,000 | DEP/ Brevard County/ City | DEP - $681,563/ County - $141,655/ City - $1,314,625 | S0338 | Structural | 2013 | North Indian River Lagoon | 28.603767 | -80.822008 | 2012 | Wet Detention Effciency Calculation and TA | yes | 57.9442 | 187.7664
10551 | City of Titusville | North IRL | A | IR1-5 | 0.35 | 0.47 | 0.06975 | 10.1702 | 1.506 | 0.70937 | 0.10504 | 1210 | Fixed Single Family Units | TV-04 | St. Johns Basin Stormwater Improvements | 955.9175 | City of Titusville | DEP/ SJRWMD | St. Johns Basin Stormwater Improvements | Construction of a 3. 5-acre wet detention pond to treat runoff from mixed use lands prior to discharge to the lagoon. | Wet Detention Pond | Completed | 2014 | 317 | 1.156 | A | 882 | $2,024,000 | $8,000 | DEP/ Brevard County/ City | DEP - $681,563/ County - $141,655/ City - $1,314,625 | S0338 | Structural | 2013 | North Indian River Lagoon | 28.603767 | -80.822008 | 2012 | Wet Detention Effciency Calculation and TA | yes | 77.4265 | 282.2694
10552 | City of Titusville | North IRL | A | IR1-5 | 0.35 | 0.47 | 0.090917 | 10.1702 | 1.506 | 0.92464 | 0.13692 | 1210 | Fixed Single Family Units | TV-04 | St. Johns Basin Stormwater Improvements | 955.9175 | City of Titusville | DEP/ SJRWMD | St. Johns Basin Stormwater Improvements | Construction of a 3. 5-acre wet detention pond to treat runoff from mixed use lands prior to discharge to the lagoon. | Wet Detention Pond | Completed | 2014 | 317 | 1.156 | A | 882 | $2,024,000 | $8,000 | DEP/ Brevard County/ City | DEP - $681,563/ County - $141,655/ City - $1,314,625 | S0338 | Structural | 2013 | North Indian River Lagoon | 28.603767 | -80.822008 | 2012 | Wet Detention Effciency Calculation and TA | yes | 79.3966 | 367.9283
10553 | City of Titusville | North IRL | A | IR1-5 | 0.35 | 0.47 | 0.29586 | 10.1702 | 1.506 | 3.009 | 0.44556 | 1210 | Fixed Single Family Units | TV-04 | St. Johns Basin Stormwater Improvements | 955.9175 | City of Titusville | DEP/ SJRWMD | St. Johns Basin Stormwater Improvements | Construction of a 3. 5-acre wet detention pond to treat runoff from mixed use lands prior to discharge to the lagoon. | Wet Detention Pond | Completed | 2014 | 317 | 1.156 | A | 882 | $2,024,000 | $8,000 | DEP/ Brevard County/ City | DEP - $681,563/ County - $141,655/ City - $1,314,625 | S0338 | Structural | 2013 | North Indian River Lagoon | 28.603767 | -80.822008 | 2012 | Wet Detention Effciency Calculation and TA | yes | 143.3412 | 1197.3194
10554 | City of Titusville | North IRL | A | IR1-5 | 0.35 | 0.47 | 0.038287 | 10.1702 | 1.506 | 0.38939 | 0.05766 | 1210 | Fixed Single Family Units | TV-04 | St. Johns Basin Stormwater Improvements | 955.9175 | City of Titusville | DEP/ SJRWMD | St. Johns Basin Stormwater Improvements | Construction of a 3. 5-acre wet detention pond to treat runoff from mixed use lands prior to discharge to the lagoon. | Wet Detention Pond | Completed | 2014 | 317 | 1.156 | A | 882 | $2,024,000 | $8,000 | DEP/ Brevard County/ City | DEP - $681,563/ County - $141,655/ City - $1,314,625 | S0338 | Structural | 2013 | North Indian River Lagoon | 28.603767 | -80.822008 | 2012 | Wet Detention Effciency Calculation and TA | yes | 55.3438 | 154.943
10555 | City of Titusville | North IRL | A | IR1-5 | 0.35 | 0.47 | 0.00095945 | 10.1702 | 1.506 | 0.0097578 | 0.0014449 | 1410 | Retail Sales and Services | TV-04 | St. Johns Basin Stormwater Improvements | 955.9175 | City of Titusville | DEP/ SJRWMD | St. Johns Basin Stormwater Improvements | Construction of a 3. 5-acre wet detention pond to treat runoff from mixed use lands prior to discharge to the lagoon. | Wet Detention Pond | Completed | 2014 | 317 | 1.156 | A | 882 | $2,024,000 | $8,000 | DEP/ Brevard County/ City | DEP - $681,563/ County - $141,655/ City - $1,314,625 | S0338 | Structural | 2013 | North Indian River Lagoon | 28.603767 | -80.822008 | 2012 | Wet Detention Effciency Calculation and TA | yes | 9.5635 | 3.8828
10556 | City of Titusville | North IRL | A | IR1-5 | 0.35 | 0.47 | 0.23995 | 9.7911 | 1.4383 | 2.3494 | 0.34513 | 1200 | Residential, Medium Density-Two-five dwellingunits per acre | TV-04 | St. Johns Basin Stormwater Improvements | 955.9175 | City of Titusville | DEP/ SJRWMD | St. Johns Basin Stormwater Improvements | Construction of a 3. 5-acre wet detention pond to treat runoff from mixed use lands prior to discharge to the lagoon. | Wet Detention Pond | Completed | 2014 | 317 | 1.156 | A | 882 | $2,024,000 | $8,000 | DEP/ Brevard County/ City | DEP - $681,563/ County - $141,655/ City - $1,314,625 | S0338 | Structural | 2013 | North Indian River Lagoon | 28.603767 | -80.822008 | 2012 | Wet Detention Effciency Calculation and TA | yes | 177.5293 | 971.058
10557 | City of Titusville | North IRL | A | IR1-5 | 0.35 | 0.47 | 0.0027488 | 9.7911 | 1.4383 | 0.026914 | 0.0039536 | 1210 | Fixed Single Family Units | TV-04 | St. Johns Basin Stormwater Improvements | 955.9175 | City of Titusville | DEP/ SJRWMD | St. Johns Basin Stormwater Improvements | Construction of a 3. 5-acre wet detention pond to treat runoff from mixed use lands prior to discharge to the lagoon. | Wet Detention Pond | Completed | 2014 | 317 | 1.156 | A | 882 | $2,024,000 | $8,000 | DEP/ Brevard County/ City | DEP - $681,563/ County - $141,655/ City - $1,314,625 | S0338 | Structural | 2013 | North Indian River Lagoon | 28.603767 | -80.822008 | 2012 | Wet Detention Effciency Calculation and TA | yes | 16.8614 | 11.1239
10558 | City of Titusville | North IRL | A | IR1-5 | 0.35 | 0.47 | 0.066048 | 9.7911 | 1.4383 | 0.64669 | 0.094998 | 1210 | Fixed Single Family Units | TV-04 | St. Johns Basin Stormwater Improvements | 955.9175 | City of Titusville | DEP/ SJRWMD | St. Johns Basin Stormwater Improvements | Construction of a 3. 5-acre wet detention pond to treat runoff from mixed use lands prior to discharge to the lagoon. | Wet Detention Pond | Completed | 2014 | 317 | 1.156 | A | 882 | $2,024,000 | $8,000 | DEP/ Brevard County/ City | DEP - $681,563/ County - $141,655/ City - $1,314,625 | S0338 | Structural | 2013 | North Indian River Lagoon | 28.603767 | -80.822008 | 2012 | Wet Detention Effciency Calculation and TA | yes | 78.3983 | 267.2887
10559 | City of Titusville | North IRL | A | IR1-5 | 0.35 | 0.47 | 0.28813 | 9.7911 | 1.4383 | 2.8211 | 0.41442 | 1210 | Fixed Single Family Units | TV-04 | St. Johns Basin Stormwater Improvements | 955.9175 | City of Titusville | DEP/ SJRWMD | St. Johns Basin Stormwater Improvements | Construction of a 3. 5-acre wet detention pond to treat runoff from mixed use lands prior to discharge to the lagoon. | Wet Detention Pond | Completed | 2014 | 317 | 1.156 | A | 882 | $2,024,000 | $8,000 | DEP/ Brevard County/ City | DEP - $681,563/ County - $141,655/ City - $1,314,625 | S0338 | Structural | 2013 | North Indian River Lagoon | 28.603767 | -80.822008 | 2012 | Wet Detention Effciency Calculation and TA | yes | 138.501 | 1166.0231
10560 | City of Titusville | North IRL | A | IR1-5 | 0.35 | 0.47 | 0.020882 | 9.7911 | 1.4383 | 0.20446 | 0.030035 | 1210 | Fixed Single Family Units | TV-04 | St. Johns Basin Stormwater Improvements | 955.9175 | City of Titusville | DEP/ SJRWMD | St. Johns Basin Stormwater Improvements | Construction of a 3. 5-acre wet detention pond to treat runoff from mixed use lands prior to discharge to the lagoon. | Wet Detention Pond | Completed | 2014 | 317 | 1.156 | A | 882 | $2,024,000 | $8,000 | DEP/ Brevard County/ City | DEP - $681,563/ County - $141,655/ City - $1,314,625 | S0338 | Structural | 2013 | North Indian River Lagoon | 28.603767 | -80.822008 | 2012 | Wet Detention Effciency Calculation and TA | yes | 45.6684 | 84.5063
10561 | City of Titusville | North IRL | A | IR1-5 | 0.35 | 0.47 | 0.0033895 | 7.0911 | 0.84324 | 0.024035 | 0.0028581 | 1200 | Residential, Medium Density-Two-five dwellingunits per acre | TV-04 | St. Johns Basin Stormwater Improvements | 955.9175 | City of Titusville | DEP/ SJRWMD | St. Johns Basin Stormwater Improvements | Construction of a 3. 5-acre wet detention pond to treat runoff from mixed use lands prior to discharge to the lagoon. | Wet Detention Pond | Completed | 2014 | 317 | 1.156 | A | 882 | $2,024,000 | $8,000 | DEP/ Brevard County/ City | DEP - $681,563/ County - $141,655/ City - $1,314,625 | S0338 | Structural | 2013 | North Indian River Lagoon | 28.603767 | -80.822008 | 2012 | Wet Detention Effciency Calculation and TA | yes | 16.3203 | 13.7167
10562 | City of Titusville | North IRL | A | IR1-5 | 0.35 | 0.47 | 0.019769 | 7.0911 | 0.84324 | 0.14018 | 0.01667 | 1700 | Institutional (Educational,religious,health and military facilities) | TV-04 | St. Johns Basin Stormwater Improvements | 955.9175 | City of Titusville | DEP/ SJRWMD | St. Johns Basin Stormwater Improvements | Construction of a 3. 5-acre wet detention pond to treat runoff from mixed use lands prior to discharge to the lagoon. | Wet Detention Pond | Completed | 2014 | 317 | 1.156 | A | 882 | $2,024,000 | $8,000 | DEP/ Brevard County/ City | DEP - $681,563/ County - $141,655/ City - $1,314,625 | S0338 | Structural | 2013 | North Indian River Lagoon | 28.603767 | -80.822008 | 2012 | Wet Detention Effciency Calculation and TA | yes | 47.2652 | 80.0024
10563 | Natural Lands | North IRL | A | IR1-5 | 0.35 | 0.47 | 0.34384 | 7.0911 | 0.84324 | 2.4382 | 0.28994 | 6300 | Wetland Forested Mixed | TV-04 | St. Johns Basin Stormwater Improvements | 955.9175 | City of Titusville | DEP/ SJRWMD | St. Johns Basin Stormwater Improvements | Construction of a 3. 5-acre wet detention pond to treat runoff from mixed use lands prior to discharge to the lagoon. | Wet Detention Pond | Completed | 2014 | 317 | 1.156 | A | 882 | $2,024,000 | $8,000 | DEP/ Brevard County/ City | DEP - $681,563/ County - $141,655/ City - $1,314,625 | S0338 | Structural | 2013 | North Indian River Lagoon | 28.603767 | -80.822008 | 2012 | Wet Detention Effciency Calculation and TA | yes | 178.9128 | 1391.4862
10564 | City of Titusville | North IRL | A | IR1-5 | 0.35 | 0.47 | 0.13909 | 7.0911 | 0.84324 | 0.98629 | 0.11729 | 1210 | Fixed Single Family Units | TV-04 | St. Johns Basin Stormwater Improvements | 955.9175 | City of Titusville | DEP/ SJRWMD | St. Johns Basin Stormwater Improvements | Construction of a 3. 5-acre wet detention pond to treat runoff from mixed use lands prior to discharge to the lagoon. | Wet Detention Pond | Completed | 2014 | 317 | 1.156 | A | 882 | $2,024,000 | $8,000 | DEP/ Brevard County/ City | DEP - $681,563/ County - $141,655/ City - $1,314,625 | S0338 | Structural | 2013 | North Indian River Lagoon | 28.603767 | -80.822008 | 2012 | Wet Detention Effciency Calculation and TA | yes | 112.3785 | 562.8744
10565 | City of Titusville | North IRL | A | IR1-5 | 0.35 | 0.47 | 0.11167 | 7.0911 | 0.84324 | 0.79187 | 0.094166 | 1750 | Governmental | TV-04 | St. Johns Basin Stormwater Improvements | 955.9175 | City of Titusville | DEP/ SJRWMD | St. Johns Basin Stormwater Improvements | Construction of a 3. 5-acre wet detention pond to treat runoff from mixed use lands prior to discharge to the lagoon. | Wet Detention Pond | Completed | 2014 | 317 | 1.156 | A | 882 | $2,024,000 | $8,000 | DEP/ Brevard County/ City | DEP - $681,563/ County - $141,655/ City - $1,314,625 | S0338 | Structural | 2013 | North Indian River Lagoon | 28.603767 | -80.822008 | 2012 | Wet Detention Effciency Calculation and TA | yes | 91.9435 | 451.9202
10566 | City of Titusville | North IRL | A | IR1-5 | 0.35 | 0.47 | 0.10808 | 7.8723 | 1.0121 | 0.85084 | 0.10938 | 1200 | Residential, Medium Density-Two-five dwellingunits per acre | TV-04 | St. Johns Basin Stormwater Improvements | 955.9175 | City of Titusville | DEP/ SJRWMD | St. Johns Basin Stormwater Improvements | Construction of a 3. 5-acre wet detention pond to treat runoff from mixed use lands prior to discharge to the lagoon. | Wet Detention Pond | Completed | 2014 | 317 | 1.156 | A | 882 | $2,024,000 | $8,000 | DEP/ Brevard County/ City | DEP - $681,563/ County - $141,655/ City - $1,314,625 | S0338 | Structural | 2013 | North Indian River Lagoon | 28.603767 | -80.822008 | 2012 | Wet Detention Effciency Calculation and TA | yes | 173.9355 | 437.387
10567 | Natural Lands | North IRL | A | IR1-5 | 0.35 | 0.47 | 0.2769 | 7.8723 | 1.0121 | 2.1799 | 0.28024 | 6170 | Mixed wetland hardwoods | TV-04 | St. Johns Basin Stormwater Improvements | 955.9175 | City of Titusville | DEP/ SJRWMD | St. Johns Basin Stormwater Improvements | Construction of a 3. 5-acre wet detention pond to treat runoff from mixed use lands prior to discharge to the lagoon. | Wet Detention Pond | Completed | 2014 | 317 | 1.156 | A | 882 | $2,024,000 | $8,000 | DEP/ Brevard County/ City | DEP - $681,563/ County - $141,655/ City - $1,314,625 | S0338 | Structural | 2013 | North Indian River Lagoon | 28.603767 | -80.822008 | 2012 | Wet Detention Effciency Calculation and TA | yes | 144.7759 | 1120.581
10568 | City of Titusville | North IRL | A | IR1-5 | 0.35 | 0.47 | 0.03947 | 7.8723 | 1.0121 | 0.31072 | 0.039945 | 1210 | Fixed Single Family Units | TV-04 | St. Johns Basin Stormwater Improvements | 955.9175 | City of Titusville | DEP/ SJRWMD | St. Johns Basin Stormwater Improvements | Construction of a 3. 5-acre wet detention pond to treat runoff from mixed use lands prior to discharge to the lagoon. | Wet Detention Pond | Completed | 2014 | 317 | 1.156 | A | 882 | $2,024,000 | $8,000 | DEP/ Brevard County/ City | DEP - $681,563/ County - $141,655/ City - $1,314,625 | S0338 | Structural | 2013 | North Indian River Lagoon | 28.603767 | -80.822008 | 2012 | Wet Detention Effciency Calculation and TA | yes | 53.2491 | 159.7275
10569 | City of Titusville | North IRL | A | IR1-5 | 0.35 | 0.47 | 0.19331 | 7.8723 | 1.0121 | 1.5218 | 0.19564 | 1210 | Fixed Single Family Units | TV-04 | St. Johns Basin Stormwater Improvements | 955.9175 | City of Titusville | DEP/ SJRWMD | St. Johns Basin Stormwater Improvements | Construction of a 3. 5-acre wet detention pond to treat runoff from mixed use lands prior to discharge to the lagoon. | Wet Detention Pond | Completed | 2014 | 317 | 1.156 | A | 882 | $2,024,000 | $8,000 | DEP/ Brevard County/ City | DEP - $681,563/ County - $141,655/ City - $1,314,625 | S0338 | Structural | 2013 | North Indian River Lagoon | 28.603767 | -80.822008 | 2012 | Wet Detention Effciency Calculation and TA | yes | 118.0943 | 782.3045
10570 | Natural Lands | North IRL | A | IR1-5 | 0.35 | 0.47 | 0.57633 | 5.0834 | 0.4529 | 2.9297 | 0.26102 | 6170 | Mixed wetland hardwoods | TV-04 | St. Johns Basin Stormwater Improvements | 955.9175 | City of Titusville | DEP/ SJRWMD | St. Johns Basin Stormwater Improvements | Construction of a 3. 5-acre wet detention pond to treat runoff from mixed use lands prior to discharge to the lagoon. | Wet Detention Pond | Completed | 2014 | 317 | 1.156 | A | 882 | $2,024,000 | $8,000 | DEP/ Brevard County/ City | DEP - $681,563/ County - $141,655/ City - $1,314,625 | S0338 | Structural | 2013 | North Indian River Lagoon | 28.603767 | -80.822008 | 2012 | Wet Detention Effciency Calculation and TA | yes | 198.3449 | 2332.3082
10571 | City of Titusville | North IRL | A | IR1-5 | 0.35 | 0.47 | 0.041438 | 5.0834 | 0.4529 | 0.21064 | 0.018767 | 1210 | Fixed Single Family Units | TV-04 | St. Johns Basin Stormwater Improvements | 955.9175 | City of Titusville | DEP/ SJRWMD | St. Johns Basin Stormwater Improvements | Construction of a 3. 5-acre wet detention pond to treat runoff from mixed use lands prior to discharge to the lagoon. | Wet Detention Pond | Completed | 2014 | 317 | 1.156 | A | 882 | $2,024,000 | $8,000 | DEP/ Brevard County/ City | DEP - $681,563/ County - $141,655/ City - $1,314,625 | S0338 | Structural | 2013 | North Indian River Lagoon | 28.603767 | -80.822008 | 2012 | Wet Detention Effciency Calculation and TA | yes | 71.4705 | 167.6918
10572 | Natural Lands | North IRL | A | IR1-5 | 0.35 | 0.47 | 0.61704 | 5.4745 | 0.4819 | 3.378 | 0.29735 | 6170 | Mixed wetland hardwoods | TV-04 | St. Johns Basin Stormwater Improvements | 955.9175 | City of Titusville | DEP/ SJRWMD | St. Johns Basin Stormwater Improvements | Construction of a 3. 5-acre wet detention pond to treat runoff from mixed use lands prior to discharge to the lagoon. | Wet Detention Pond | Completed | 2014 | 317 | 1.156 | A | 882 | $2,024,000 | $8,000 | DEP/ Brevard County/ City | DEP - $681,563/ County - $141,655/ City - $1,314,625 | S0338 | Structural | 2013 | North Indian River Lagoon | 28.603767 | -80.822008 | 2012 | Wet Detention Effciency Calculation and TA | yes | 198.6258 | 2497.0876
10573 | City of Titusville | North IRL | A | IR1-5 | 0.35 | 0.47 | 0.00071967 | 5.4745 | 0.4819 | 0.0039398 | 0.00034681 | 7410 | Rural land in transition without positive indicators of intended activity | TV-04 | St. Johns Basin Stormwater Improvements | 955.9175 | City of Titusville | DEP/ SJRWMD | St. Johns Basin Stormwater Improvements | Construction of a 3. 5-acre wet detention pond to treat runoff from mixed use lands prior to discharge to the lagoon. | Wet Detention Pond | Completed | 2014 | 317 | 1.156 | A | 882 | $2,024,000 | $8,000 | DEP/ Brevard County/ City | DEP - $681,563/ County - $141,655/ City - $1,314,625 | S0338 | Structural | 2013 | North Indian River Lagoon | 28.603767 | -80.822008 | 2012 | Wet Detention Effciency Calculation and TA | yes | 8.4776 | 2.9124
10574 | City of Titusville | North IRL | A | IR1-5 | 0.35 | 0.47 | 0.20039 | 10.3787 | 1.4822 | 2.0798 | 0.29703 | 1200 | Residential, Medium Density-Two-five dwellingunits per acre | TV-04 | St. Johns Basin Stormwater Improvements | 955.9175 | City of Titusville | DEP/ SJRWMD | St. Johns Basin Stormwater Improvements | Construction of a 3. 5-acre wet detention pond to treat runoff from mixed use lands prior to discharge to the lagoon. | Wet Detention Pond | Completed | 2014 | 317 | 1.156 | A | 882 | $2,024,000 | $8,000 | DEP/ Brevard County/ City | DEP - $681,563/ County - $141,655/ City - $1,314,625 | S0338 | Structural | 2013 | North Indian River Lagoon | 28.603767 | -80.822008 | 2012 | Wet Detention Effciency Calculation and TA | yes | 151.8864 | 810.9569
10575 | City of Titusville | North IRL | A | IR1-5 | 0.35 | 0.47 | 0.01937 | 10.3787 | 1.4822 | 0.20103 | 0.028711 | 1420 | Wholesale Sales and Services <Excluding warehouses associated with industrial use> | TV-04 | St. Johns Basin Stormwater Improvements | 955.9175 | City of Titusville | DEP/ SJRWMD | St. Johns Basin Stormwater Improvements | Construction of a 3. 5-acre wet detention pond to treat runoff from mixed use lands prior to discharge to the lagoon. | Wet Detention Pond | Completed | 2014 | 317 | 1.156 | A | 882 | $2,024,000 | $8,000 | DEP/ Brevard County/ City | DEP - $681,563/ County - $141,655/ City - $1,314,625 | S0338 | Structural | 2013 | North Indian River Lagoon | 28.603767 | -80.822008 | 2012 | Wet Detention Effciency Calculation and TA | yes | 36.8568 | 78.3869
10576 | City of Titusville | North IRL | A | IR1-5 | 0.35 | 0.47 | 0.1009 | 10.3787 | 1.4822 | 1.0473 | 0.14956 | 1210 | Fixed Single Family Units | TV-04 | St. Johns Basin Stormwater Improvements | 955.9175 | City of Titusville | DEP/ SJRWMD | St. Johns Basin Stormwater Improvements | Construction of a 3. 5-acre wet detention pond to treat runoff from mixed use lands prior to discharge to the lagoon. | Wet Detention Pond | Completed | 2014 | 317 | 1.156 | A | 882 | $2,024,000 | $8,000 | DEP/ Brevard County/ City | DEP - $681,563/ County - $141,655/ City - $1,314,625 | S0338 | Structural | 2013 | North Indian River Lagoon | 28.603767 | -80.822008 | 2012 | Wet Detention Effciency Calculation and TA | yes | 81.5935 | 408.3428
10577 | City of Titusville | North IRL | A | IR1-5 | 0.35 | 0.47 | 0.16555 | 10.3787 | 1.4822 | 1.7182 | 0.24538 | 1210 | Fixed Single Family Units | TV-04 | St. Johns Basin Stormwater Improvements | 955.9175 | City of Titusville | DEP/ SJRWMD | St. Johns Basin Stormwater Improvements | Construction of a 3. 5-acre wet detention pond to treat runoff from mixed use lands prior to discharge to the lagoon. | Wet Detention Pond | Completed | 2014 | 317 | 1.156 | A | 882 | $2,024,000 | $8,000 | DEP/ Brevard County/ City | DEP - $681,563/ County - $141,655/ City - $1,314,625 | S0338 | Structural | 2013 | North Indian River Lagoon | 28.603767 | -80.822008 | 2012 | Wet Detention Effciency Calculation and TA | yes | 105.0598 | 669.9487
10578 | City of Titusville | North IRL | A | IR1-5 | 0.35 | 0.47 | 0.0071126 | 10.3787 | 1.4822 | 0.07382 | 0.010543 | 1210 | Fixed Single Family Units | TV-04 | St. Johns Basin Stormwater Improvements | 955.9175 | City of Titusville | DEP/ SJRWMD | St. Johns Basin Stormwater Improvements | Construction of a 3. 5-acre wet detention pond to treat runoff from mixed use lands prior to discharge to the lagoon. | Wet Detention Pond | Completed | 2014 | 317 | 1.156 | A | 882 | $2,024,000 | $8,000 | DEP/ Brevard County/ City | DEP - $681,563/ County - $141,655/ City - $1,314,625 | S0338 | Structural | 2013 | North Indian River Lagoon | 28.603767 | -80.822008 | 2012 | Wet Detention Effciency Calculation and TA | yes | 35.9258 | 28.7837
10579 | City of Titusville | North IRL | A | IR1-5 | 0.35 | 0.47 | 0.12444 | 10.3787 | 1.4822 | 1.2915 | 0.18445 | 1410 | Retail Sales and Services | TV-04 | St. Johns Basin Stormwater Improvements | 955.9175 | City of Titusville | DEP/ SJRWMD | St. Johns Basin Stormwater Improvements | Construction of a 3. 5-acre wet detention pond to treat runoff from mixed use lands prior to discharge to the lagoon. | Wet Detention Pond | Completed | 2014 | 317 | 1.156 | A | 882 | $2,024,000 | $8,000 | DEP/ Brevard County/ City | DEP - $681,563/ County - $141,655/ City - $1,314,625 | S0338 | Structural | 2013 | North Indian River Lagoon | 28.603767 | -80.822008 | 2012 | Wet Detention Effciency Calculation and TA | yes | 109.9143 | 503.581
10580 | City of Titusville | North IRL | A | IR1-5 | 0.35 | 0.47 | 0.18973 | 9.6201 | 1.3799 | 1.8252 | 0.26181 | 1200 | Residential, Medium Density-Two-five dwellingunits per acre | TV-04 | St. Johns Basin Stormwater Improvements | 955.9175 | City of Titusville | DEP/ SJRWMD | St. Johns Basin Stormwater Improvements | Construction of a 3. 5-acre wet detention pond to treat runoff from mixed use lands prior to discharge to the lagoon. | Wet Detention Pond | Completed | 2014 | 317 | 1.156 | A | 882 | $2,024,000 | $8,000 | DEP/ Brevard County/ City | DEP - $681,563/ County - $141,655/ City - $1,314,625 | S0338 | Structural | 2013 | North Indian River Lagoon | 28.603767 | -80.822008 | 2012 | Wet Detention Effciency Calculation and TA | yes | 135.3874 | 767.8105
10581 | City of Titusville | North IRL | A | IR1-5 | 0.35 | 0.47 | 0.012778 | 9.6201 | 1.3799 | 0.12292 | 0.017632 | 1700 | Institutional (Educational,religious,health and military facilities) | TV-04 | St. Johns Basin Stormwater Improvements | 955.9175 | City of Titusville | DEP/ SJRWMD | St. Johns Basin Stormwater Improvements | Construction of a 3. 5-acre wet detention pond to treat runoff from mixed use lands prior to discharge to the lagoon. | Wet Detention Pond | Completed | 2014 | 317 | 1.156 | A | 882 | $2,024,000 | $8,000 | DEP/ Brevard County/ City | DEP - $681,563/ County - $141,655/ City - $1,314,625 | S0338 | Structural | 2013 | North Indian River Lagoon | 28.603767 | -80.822008 | 2012 | Wet Detention Effciency Calculation and TA | yes | 49.3441 | 51.7101
10582 | City of Titusville | North IRL | A | IR1-5 | 0.35 | 0.47 | 0.13137 | 9.6201 | 1.3799 | 1.2638 | 0.18127 | 1210 | Fixed Single Family Units | TV-04 | St. Johns Basin Stormwater Improvements | 955.9175 | City of Titusville | DEP/ SJRWMD | St. Johns Basin Stormwater Improvements | Construction of a 3. 5-acre wet detention pond to treat runoff from mixed use lands prior to discharge to the lagoon. | Wet Detention Pond | Completed | 2014 | 317 | 1.156 | A | 882 | $2,024,000 | $8,000 | DEP/ Brevard County/ City | DEP - $681,563/ County - $141,655/ City - $1,314,625 | S0338 | Structural | 2013 | North Indian River Lagoon | 28.603767 | -80.822008 | 2012 | Wet Detention Effciency Calculation and TA | yes | 110.2901 | 531.632
10583 | City of Titusville | North IRL | A | IR1-5 | 0.35 | 0.47 | 0.087411 | 9.6201 | 1.3799 | 0.8409 | 0.12062 | 1210 | Fixed Single Family Units | TV-04 | St. Johns Basin Stormwater Improvements | 955.9175 | City of Titusville | DEP/ SJRWMD | St. Johns Basin Stormwater Improvements | Construction of a 3. 5-acre wet detention pond to treat runoff from mixed use lands prior to discharge to the lagoon. | Wet Detention Pond | Completed | 2014 | 317 | 1.156 | A | 882 | $2,024,000 | $8,000 | DEP/ Brevard County/ City | DEP - $681,563/ County - $141,655/ City - $1,314,625 | S0338 | Structural | 2013 | North Indian River Lagoon | 28.603767 | -80.822008 | 2012 | Wet Detention Effciency Calculation and TA | yes | 78.8248 | 353.7381
10584 | City of Titusville | North IRL | A | IR1-5 | 0.35 | 0.47 | 0.19648 | 9.6201 | 1.3799 | 1.8901 | 0.27111 | 1720 | Religious | TV-04 | St. Johns Basin Stormwater Improvements | 955.9175 | City of Titusville | DEP/ SJRWMD | St. Johns Basin Stormwater Improvements | Construction of a 3. 5-acre wet detention pond to treat runoff from mixed use lands prior to discharge to the lagoon. | Wet Detention Pond | Completed | 2014 | 317 | 1.156 | A | 882 | $2,024,000 | $8,000 | DEP/ Brevard County/ City | DEP - $681,563/ County - $141,655/ City - $1,314,625 | S0338 | Structural | 2013 | North Indian River Lagoon | 28.603767 | -80.822008 | 2012 | Wet Detention Effciency Calculation and TA | yes | 137.3262 | 795.1092
10585 | City of Titusville | North IRL | A | IR1-5 | 0.35 | 0.47 | 0.16088 | 10.5232 | 1.7714 | 1.6929 | 0.28498 | 1210 | Fixed Single Family Units | TV-04 | St. Johns Basin Stormwater Improvements | 955.9175 | City of Titusville | DEP/ SJRWMD | St. Johns Basin Stormwater Improvements | Construction of a 3. 5-acre wet detention pond to treat runoff from mixed use lands prior to discharge to the lagoon. | Wet Detention Pond | Completed | 2014 | 317 | 1.156 | A | 882 | $2,024,000 | $8,000 | DEP/ Brevard County/ City | DEP - $681,563/ County - $141,655/ City - $1,314,625 | S0338 | Structural | 2013 | North Indian River Lagoon | 28.603767 | -80.822008 | 2012 | Wet Detention Effciency Calculation and TA | yes | 126.8084 | 651.0483
10586 | City of Titusville | North IRL | A | IR1-5 | 0.35 | 0.47 | 0.18622 | 10.5232 | 1.7714 | 1.9596 | 0.32987 | 1210 | Fixed Single Family Units | TV-04 | St. Johns Basin Stormwater Improvements | 955.9175 | City of Titusville | DEP/ SJRWMD | St. Johns Basin Stormwater Improvements | Construction of a 3. 5-acre wet detention pond to treat runoff from mixed use lands prior to discharge to the lagoon. | Wet Detention Pond | Completed | 2014 | 317 | 1.156 | A | 882 | $2,024,000 | $8,000 | DEP/ Brevard County/ City | DEP - $681,563/ County - $141,655/ City - $1,314,625 | S0338 | Structural | 2013 | North Indian River Lagoon | 28.603767 | -80.822008 | 2012 | Wet Detention Effciency Calculation and TA | yes | 120.8342 | 753.6017
10587 | City of Titusville | North IRL | A | IR1-5 | 0.35 | 0.47 | 0.27067 | 10.5232 | 1.7714 | 2.8483 | 0.47947 | 1340 | Residential, High density; Multiple Dwelling Units, High Rise <Three stories or more> | TV-04 | St. Johns Basin Stormwater Improvements | 955.9175 | City of Titusville | DEP/ SJRWMD | St. Johns Basin Stormwater Improvements | Construction of a 3. 5-acre wet detention pond to treat runoff from mixed use lands prior to discharge to the lagoon. | Wet Detention Pond | Completed | 2014 | 317 | 1.156 | A | 882 | $2,024,000 | $8,000 | DEP/ Brevard County/ City | DEP - $681,563/ County - $141,655/ City - $1,314,625 | S0338 | Structural | 2013 | North Indian River Lagoon | 28.603767 | -80.822008 | 2012 | Wet Detention Effciency Calculation and TA | yes | 168.7874 | 1095.3499
10588 | City of Titusville | North IRL | A | IR1-5 | 0.35 | 0.47 | 0.040211 | 9.8029 | 1.44 | 0.39418 | 0.057905 | 1200 | Residential, Medium Density-Two-five dwellingunits per acre | TV-04 | St. Johns Basin Stormwater Improvements | 955.9175 | City of Titusville | DEP/ SJRWMD | St. Johns Basin Stormwater Improvements | Construction of a 3. 5-acre wet detention pond to treat runoff from mixed use lands prior to discharge to the lagoon. | Wet Detention Pond | Completed | 2014 | 317 | 1.156 | A | 882 | $2,024,000 | $8,000 | DEP/ Brevard County/ City | DEP - $681,563/ County - $141,655/ City - $1,314,625 | S0338 | Structural | 2013 | North Indian River Lagoon | 28.603767 | -80.822008 | 2012 | Wet Detention Effciency Calculation and TA | yes | 72.7317 | 162.7276
10589 | City of Titusville | North IRL | A | IR1-5 | 0.35 | 0.47 | 0.39215 | 9.8029 | 1.44 | 3.8442 | 0.56471 | 1210 | Fixed Single Family Units | TV-04 | St. Johns Basin Stormwater Improvements | 955.9175 | City of Titusville | DEP/ SJRWMD | St. Johns Basin Stormwater Improvements | Construction of a 3. 5-acre wet detention pond to treat runoff from mixed use lands prior to discharge to the lagoon. | Wet Detention Pond | Completed | 2014 | 317 | 1.156 | A | 882 | $2,024,000 | $8,000 | DEP/ Brevard County/ City | DEP - $681,563/ County - $141,655/ City - $1,314,625 | S0338 | Structural | 2013 | North Indian River Lagoon | 28.603767 | -80.822008 | 2012 | Wet Detention Effciency Calculation and TA | yes | 161.056 | 1586.9798
10590 | City of Titusville | North IRL | A | IR1-5 | 0.35 | 0.47 | 0.11041 | 7.5436 | 1.0145 | 0.83291 | 0.11201 | 1700 | Institutional (Educational,religious,health and military facilities) | TV-04 | St. Johns Basin Stormwater Improvements | 955.9175 | City of Titusville | DEP/ SJRWMD | St. Johns Basin Stormwater Improvements | Construction of a 3. 5-acre wet detention pond to treat runoff from mixed use lands prior to discharge to the lagoon. | Wet Detention Pond | Completed | 2014 | 317 | 1.156 | A | 882 | $2,024,000 | $8,000 | DEP/ Brevard County/ City | DEP - $681,563/ County - $141,655/ City - $1,314,625 | S0338 | Structural | 2013 | North Indian River Lagoon | 28.603767 | -80.822008 | 2012 | Wet Detention Effciency Calculation and TA | yes | 118.4658 | 446.8219
10591 | Natural Lands | North IRL | A | IR1-5 | 0.35 | 0.47 | 0.042325 | 7.5436 | 1.0145 | 0.31928 | 0.042938 | 3100 | Herbaceous Dry Prairie | TV-04 | St. Johns Basin Stormwater Improvements | 955.9175 | City of Titusville | DEP/ SJRWMD | St. Johns Basin Stormwater Improvements | Construction of a 3. 5-acre wet detention pond to treat runoff from mixed use lands prior to discharge to the lagoon. | Wet Detention Pond | Completed | 2014 | 317 | 1.156 | A | 882 | $2,024,000 | $8,000 | DEP/ Brevard County/ City | DEP - $681,563/ County - $141,655/ City - $1,314,625 | S0338 | Structural | 2013 | North Indian River Lagoon | 28.603767 | -80.822008 | 2012 | Wet Detention Effciency Calculation and TA | yes | 53.7473 | 171.283
10592 | City of Titusville | North IRL | A | IR1-5 | 0.35 | 0.47 | 0.19065 | 7.5436 | 1.0145 | 1.4382 | 0.19341 | 8120 | Railroads | TV-04 | St. Johns Basin Stormwater Improvements | 955.9175 | City of Titusville | DEP/ SJRWMD | St. Johns Basin Stormwater Improvements | Construction of a 3. 5-acre wet detention pond to treat runoff from mixed use lands prior to discharge to the lagoon. | Wet Detention Pond | Completed | 2014 | 317 | 1.156 | A | 882 | $2,024,000 | $8,000 | DEP/ Brevard County/ City | DEP - $681,563/ County - $141,655/ City - $1,314,625 | S0338 | Structural | 2013 | North Indian River Lagoon | 28.603767 | -80.822008 | 2012 | Wet Detention Effciency Calculation and TA | yes | 131.7231 | 771.5259
10593 | City of Titusville | North IRL | A | IR1-5 | 0.35 | 0.47 | 0.067029 | 7.5436 | 1.0145 | 0.50564 | 0.067999 | 8180 | Auto parking facilities - when not directly related to other land uses | TV-04 | St. Johns Basin Stormwater Improvements | 955.9175 | City of Titusville | DEP/ SJRWMD | St. Johns Basin Stormwater Improvements | Construction of a 3. 5-acre wet detention pond to treat runoff from mixed use lands prior to discharge to the lagoon. | Wet Detention Pond | Completed | 2014 | 317 | 1.156 | A | 882 | $2,024,000 | $8,000 | DEP/ Brevard County/ City | DEP - $681,563/ County - $141,655/ City - $1,314,625 | S0338 | Structural | 2013 | North Indian River Lagoon | 28.603767 | -80.822008 | 2012 | Wet Detention Effciency Calculation and TA | yes | 92.8879 | 271.2582
10594 | City of Titusville | North IRL | A | IR1-5 | 0.35 | 0.47 | 0.1716 | 7.5436 | 1.0145 | 1.2945 | 0.17408 | 1720 | Religious | TV-04 | St. Johns Basin Stormwater Improvements | 955.9175 | City of Titusville | DEP/ SJRWMD | St. Johns Basin Stormwater Improvements | Construction of a 3. 5-acre wet detention pond to treat runoff from mixed use lands prior to discharge to the lagoon. | Wet Detention Pond | Completed | 2014 | 317 | 1.156 | A | 882 | $2,024,000 | $8,000 | DEP/ Brevard County/ City | DEP - $681,563/ County - $141,655/ City - $1,314,625 | S0338 | Structural | 2013 | North Indian River Lagoon | 28.603767 | -80.822008 | 2012 | Wet Detention Effciency Calculation and TA | yes | 127.7297 | 694.4283
10595 | City of Titusville | North IRL | A | IR1-5 | 0.35 | 0.47 | 0.035752 | 7.5436 | 1.0145 | 0.2697 | 0.036269 | 1750 | Governmental | TV-04 | St. Johns Basin Stormwater Improvements | 955.9175 | City of Titusville | DEP/ SJRWMD | St. Johns Basin Stormwater Improvements | Construction of a 3. 5-acre wet detention pond to treat runoff from mixed use lands prior to discharge to the lagoon. | Wet Detention Pond | Completed | 2014 | 317 | 1.156 | A | 882 | $2,024,000 | $8,000 | DEP/ Brevard County/ City | DEP - $681,563/ County - $141,655/ City - $1,314,625 | S0338 | Structural | 2013 | North Indian River Lagoon | 28.603767 | -80.822008 | 2012 | Wet Detention Effciency Calculation and TA | yes | 49.7516 | 144.6828
10596 | Natural Lands | North IRL | A | IR1-5 | 0.35 | 0.47 | 0.26037 | 4.8144 | 0.3916 | 1.2535 | 0.10196 | 6170 | Mixed wetland hardwoods | TV-04 | St. Johns Basin Stormwater Improvements | 955.9175 | City of Titusville | DEP/ SJRWMD | St. Johns Basin Stormwater Improvements | Construction of a 3. 5-acre wet detention pond to treat runoff from mixed use lands prior to discharge to the lagoon. | Wet Detention Pond | Completed | 2014 | 317 | 1.156 | A | 882 | $2,024,000 | $8,000 | DEP/ Brevard County/ City | DEP - $681,563/ County - $141,655/ City - $1,314,625 | S0338 | Structural | 2013 | North Indian River Lagoon | 28.603767 | -80.822008 | 2012 | Wet Detention Effciency Calculation and TA | yes | 142.1497 | 1053.6785
10597 | Natural Lands | North IRL | A | IR1-5 | 0.35 | 0.47 | 0.35739 | 4.8144 | 0.3916 | 1.7206 | 0.13996 | 6460 | Mixed scrub-shrub wetland | TV-04 | St. Johns Basin Stormwater Improvements | 955.9175 | City of Titusville | DEP/ SJRWMD | St. Johns Basin Stormwater Improvements | Construction of a 3. 5-acre wet detention pond to treat runoff from mixed use lands prior to discharge to the lagoon. | Wet Detention Pond | Completed | 2014 | 317 | 1.156 | A | 882 | $2,024,000 | $8,000 | DEP/ Brevard County/ City | DEP - $681,563/ County - $141,655/ City - $1,314,625 | S0338 | Structural | 2013 | North Indian River Lagoon | 28.603767 | -80.822008 | 2012 | Wet Detention Effciency Calculation and TA | yes | 158.147 | 1446.3215
10598 | Natural Lands | North IRL | A | IR1-5 | 0.35 | 0.47 | 0.4491 | 4.7459 | 0.38218 | 2.1314 | 0.17164 | 6170 | Mixed wetland hardwoods | TV-04 | St. Johns Basin Stormwater Improvements | 955.9175 | City of Titusville | DEP/ SJRWMD | St. Johns Basin Stormwater Improvements | Construction of a 3. 5-acre wet detention pond to treat runoff from mixed use lands prior to discharge to the lagoon. | Wet Detention Pond | Completed | 2014 | 317 | 1.156 | A | 882 | $2,024,000 | $8,000 | DEP/ Brevard County/ City | DEP - $681,563/ County - $141,655/ City - $1,314,625 | S0338 | Structural | 2013 | North Indian River Lagoon | 28.603767 | -80.822008 | 2012 | Wet Detention Effciency Calculation and TA | yes | 180.0136 | 1817.4601
10599 | Natural Lands | North IRL | A | IR1-5 | 0.35 | 0.47 | 0.21642 | 0.84525 | 0.0068566 | 0.18293 | 0.0014839 | 5300 | Reservoirs | TV-04 | St. Johns Basin Stormwater Improvements | 955.9175 | City of Titusville | DEP/ SJRWMD | St. Johns Basin Stormwater Improvements | Construction of a 3. 5-acre wet detention pond to treat runoff from mixed use lands prior to discharge to the lagoon. | Wet Detention Pond | Completed | 2014 | 317 | 1.156 | A | 882 | $2,024,000 | $8,000 | DEP/ Brevard County/ City | DEP - $681,563/ County - $141,655/ City - $1,314,625 | S0338 | Structural | 2013 | North Indian River Lagoon | 28.603767 | -80.822008 | 2012 | Wet Detention Effciency Calculation and TA | yes | 126.7596 | 875.8325
10600 | Natural Lands | North IRL | A | IR1-5 | 0.35 | 0.47 | 0.40134 | 0.84525 | 0.0068566 | 0.33923 | 0.0027518 | 6170 | Mixed wetland hardwoods | TV-04 | St. Johns Basin Stormwater Improvements | 955.9175 | City of Titusville | DEP/ SJRWMD | St. Johns Basin Stormwater Improvements | Construction of a 3. 5-acre wet detention pond to treat runoff from mixed use lands prior to discharge to the lagoon. | Wet Detention Pond | Completed | 2014 | 317 | 1.156 | A | 882 | $2,024,000 | $8,000 | DEP/ Brevard County/ City | DEP - $681,563/ County - $141,655/ City - $1,314,625 | S0338 | Structural | 2013 | North Indian River Lagoon | 28.603767 | -80.822008 | 2012 | Wet Detention Effciency Calculation and TA | yes | 211.5037 | 1624.1675
10601 | City of Titusville | North IRL | A | IR1-5 | 0.35 | 0.47 | 0.14838 | 9.6793 | 1.4101 | 1.4362 | 0.20922 | 1200 | Residential, Medium Density-Two-five dwellingunits per acre | TV-04 | St. Johns Basin Stormwater Improvements | 955.9175 | City of Titusville | DEP/ SJRWMD | St. Johns Basin Stormwater Improvements | Construction of a 3. 5-acre wet detention pond to treat runoff from mixed use lands prior to discharge to the lagoon. | Wet Detention Pond | Completed | 2014 | 317 | 1.156 | A | 882 | $2,024,000 | $8,000 | DEP/ Brevard County/ City | DEP - $681,563/ County - $141,655/ City - $1,314,625 | S0338 | Structural | 2013 | North Indian River Lagoon | 28.603767 | -80.822008 | 2012 | Wet Detention Effciency Calculation and TA | yes | 149.0989 | 600.4714
10602 | City of Titusville | North IRL | A | IR1-5 | 0.35 | 0.47 | 0.066844 | 9.6793 | 1.4101 | 0.647 | 0.094254 | 1700 | Institutional (Educational,religious,health and military facilities) | TV-04 | St. Johns Basin Stormwater Improvements | 955.9175 | City of Titusville | DEP/ SJRWMD | St. Johns Basin Stormwater Improvements | Construction of a 3. 5-acre wet detention pond to treat runoff from mixed use lands prior to discharge to the lagoon. | Wet Detention Pond | Completed | 2014 | 317 | 1.156 | A | 882 | $2,024,000 | $8,000 | DEP/ Brevard County/ City | DEP - $681,563/ County - $141,655/ City - $1,314,625 | S0338 | Structural | 2013 | North Indian River Lagoon | 28.603767 | -80.822008 | 2012 | Wet Detention Effciency Calculation and TA | yes | 110.8456 | 270.5066
10603 | City of Titusville | North IRL | A | IR1-5 | 0.35 | 0.47 | 0.063531 | 9.6793 | 1.4101 | 0.61493 | 0.089582 | 1210 | Fixed Single Family Units | TV-04 | St. Johns Basin Stormwater Improvements | 955.9175 | City of Titusville | DEP/ SJRWMD | St. Johns Basin Stormwater Improvements | Construction of a 3. 5-acre wet detention pond to treat runoff from mixed use lands prior to discharge to the lagoon. | Wet Detention Pond | Completed | 2014 | 317 | 1.156 | A | 882 | $2,024,000 | $8,000 | DEP/ Brevard County/ City | DEP - $681,563/ County - $141,655/ City - $1,314,625 | S0338 | Structural | 2013 | North Indian River Lagoon | 28.603767 | -80.822008 | 2012 | Wet Detention Effciency Calculation and TA | yes | 64.1451 | 257.1
10604 | City of Titusville | North IRL | A | IR1-5 | 0.35 | 0.47 | 0.1077 | 9.6793 | 1.4101 | 1.0424 | 0.15186 | 1210 | Fixed Single Family Units | TV-04 | St. Johns Basin Stormwater Improvements | 955.9175 | City of Titusville | DEP/ SJRWMD | St. Johns Basin Stormwater Improvements | Construction of a 3. 5-acre wet detention pond to treat runoff from mixed use lands prior to discharge to the lagoon. | Wet Detention Pond | Completed | 2014 | 317 | 1.156 | A | 882 | $2,024,000 | $8,000 | DEP/ Brevard County/ City | DEP - $681,563/ County - $141,655/ City - $1,314,625 | S0338 | Structural | 2013 | North Indian River Lagoon | 28.603767 | -80.822008 | 2012 | Wet Detention Effciency Calculation and TA | yes | 83.6241 | 435.8439
10605 | City of Titusville | North IRL | A | IR1-5 | 0.35 | 0.47 | 0.0019481 | 0 | 0 | 0 | 0 | 1200 | Residential, Medium Density-Two-five dwellingunits per acre | TV-04 | St. Johns Basin Stormwater Improvements | 955.9175 | City of Titusville | DEP/ SJRWMD | St. Johns Basin Stormwater Improvements | Construction of a 3. 5-acre wet detention pond to treat runoff from mixed use lands prior to discharge to the lagoon. | Wet Detention Pond | Completed | 2014 | 317 | 1.156 | A | 882 | $2,024,000 | $8,000 | DEP/ Brevard County/ City | DEP - $681,563/ County - $141,655/ City - $1,314,625 | S0338 | Structural | 2013 | North Indian River Lagoon | 28.603767 | -80.822008 | 2012 | Wet Detention Effciency Calculation and TA | yes | 16.588 | 7.8837
10606 | Natural Lands | North IRL | A | IR1-5 | 0.35 | 0.47 | 0.33761 | 0 | 0 | 0 | 0 | 5300 | Reservoirs | TV-04 | St. Johns Basin Stormwater Improvements | 955.9175 | City of Titusville | DEP/ SJRWMD | St. Johns Basin Stormwater Improvements | Construction of a 3. 5-acre wet detention pond to treat runoff from mixed use lands prior to discharge to the lagoon. | Wet Detention Pond | Completed | 2014 | 317 | 1.156 | A | 882 | $2,024,000 | $8,000 | DEP/ Brevard County/ City | DEP - $681,563/ County - $141,655/ City - $1,314,625 | S0338 | Structural | 2013 | North Indian River Lagoon | 28.603767 | -80.822008 | 2012 | Wet Detention Effciency Calculation and TA | yes | 153.4588 | 1366.2517
10607 | Natural Lands | North IRL | A | IR1-5 | 0.35 | 0.47 | 0.13352 | 0 | 0 | 0 | 0 | 6170 | Mixed wetland hardwoods | TV-04 | St. Johns Basin Stormwater Improvements | 955.9175 | City of Titusville | DEP/ SJRWMD | St. Johns Basin Stormwater Improvements | Construction of a 3. 5-acre wet detention pond to treat runoff from mixed use lands prior to discharge to the lagoon. | Wet Detention Pond | Completed | 2014 | 317 | 1.156 | A | 882 | $2,024,000 | $8,000 | DEP/ Brevard County/ City | DEP - $681,563/ County - $141,655/ City - $1,314,625 | S0338 | Structural | 2013 | North Indian River Lagoon | 28.603767 | -80.822008 | 2012 | Wet Detention Effciency Calculation and TA | yes | 122.0235 | 540.3528
10608 | City of Titusville | North IRL | A | IR1-5 | 0.35 | 0.47 | 7.9978e-05 | 0 | 0 | 0 | 0 | 1210 | Fixed Single Family Units | TV-04 | St. Johns Basin Stormwater Improvements | 955.9175 | City of Titusville | DEP/ SJRWMD | St. Johns Basin Stormwater Improvements | Construction of a 3. 5-acre wet detention pond to treat runoff from mixed use lands prior to discharge to the lagoon. | Wet Detention Pond | Completed | 2014 | 317 | 1.156 | A | 882 | $2,024,000 | $8,000 | DEP/ Brevard County/ City | DEP - $681,563/ County - $141,655/ City - $1,314,625 | S0338 | Structural | 2013 | North Indian River Lagoon | 28.603767 | -80.822008 | 2012 | Wet Detention Effciency Calculation and TA | yes | 5.0846 | 0.32366
10609 | City of Titusville | North IRL | A | IR1-5 | 0.35 | 0.47 | 0.062757 | 0 | 0 | 0 | 0 | 1210 | Fixed Single Family Units | TV-04 | St. Johns Basin Stormwater Improvements | 955.9175 | City of Titusville | DEP/ SJRWMD | St. Johns Basin Stormwater Improvements | Construction of a 3. 5-acre wet detention pond to treat runoff from mixed use lands prior to discharge to the lagoon. | Wet Detention Pond | Completed | 2014 | 317 | 1.156 | A | 882 | $2,024,000 | $8,000 | DEP/ Brevard County/ City | DEP - $681,563/ County - $141,655/ City - $1,314,625 | S0338 | Structural | 2013 | North Indian River Lagoon | 28.603767 | -80.822008 | 2012 | Wet Detention Effciency Calculation and TA | yes | 68.936 | 253.9676
10610 | City of Titusville | North IRL | A | IR1-5 | 0.35 | 0.47 | 0.067243 | 0 | 0 | 0 | 0 | 1210 | Fixed Single Family Units | TV-04 | St. Johns Basin Stormwater Improvements | 955.9175 | City of Titusville | DEP/ SJRWMD | St. Johns Basin Stormwater Improvements | Construction of a 3. 5-acre wet detention pond to treat runoff from mixed use lands prior to discharge to the lagoon. | Wet Detention Pond | Completed | 2014 | 317 | 1.156 | A | 882 | $2,024,000 | $8,000 | DEP/ Brevard County/ City | DEP - $681,563/ County - $141,655/ City - $1,314,625 | S0338 | Structural | 2013 | North Indian River Lagoon | 28.603767 | -80.822008 | 2012 | Wet Detention Effciency Calculation and TA | yes | 68.6135 | 272.1218
10611 | City of Titusville | North IRL | A | IR1-5 | 0.35 | 0.47 | 0.014604 | 0 | 0 | 0 | 0 | 1210 | Fixed Single Family Units | TV-04 | St. Johns Basin Stormwater Improvements | 955.9175 | City of Titusville | DEP/ SJRWMD | St. Johns Basin Stormwater Improvements | Construction of a 3. 5-acre wet detention pond to treat runoff from mixed use lands prior to discharge to the lagoon. | Wet Detention Pond | Completed | 2014 | 317 | 1.156 | A | 882 | $2,024,000 | $8,000 | DEP/ Brevard County/ City | DEP - $681,563/ County - $141,655/ City - $1,314,625 | S0338 | Structural | 2013 | North Indian River Lagoon | 28.603767 | -80.822008 | 2012 | Wet Detention Effciency Calculation and TA | yes | 35.9544 | 59.0987
10612 | Natural Lands | North IRL | A | IR1-5 | 0.35 | 0.47 | 0.61776 | 5.3458 | 0.46428 | 3.3025 | 0.28681 | 6170 | Mixed wetland hardwoods | TV-04 | St. Johns Basin Stormwater Improvements | 955.9175 | City of Titusville | DEP/ SJRWMD | St. Johns Basin Stormwater Improvements | Construction of a 3. 5-acre wet detention pond to treat runoff from mixed use lands prior to discharge to the lagoon. | Wet Detention Pond | Completed | 2014 | 317 | 1.156 | A | 882 | $2,024,000 | $8,000 | DEP/ Brevard County/ City | DEP - $681,563/ County - $141,655/ City - $1,314,625 | S0338 | Structural | 2013 | North Indian River Lagoon | 28.603767 | -80.822008 | 2012 | Wet Detention Effciency Calculation and TA | yes | 200 | 2500
10613 | City of Titusville | North IRL | A | IR1-5 | 0.35 | 0.47 | 0.30725 | 9.2326 | 1.31 | 2.8367 | 0.40248 | 1200 | Residential, Medium Density-Two-five dwellingunits per acre | TV-04 | St. Johns Basin Stormwater Improvements | 955.9175 | City of Titusville | DEP/ SJRWMD | St. Johns Basin Stormwater Improvements | Construction of a 3. 5-acre wet detention pond to treat runoff from mixed use lands prior to discharge to the lagoon. | Wet Detention Pond | Completed | 2014 | 317 | 1.156 | A | 882 | $2,024,000 | $8,000 | DEP/ Brevard County/ City | DEP - $681,563/ County - $141,655/ City - $1,314,625 | S0338 | Structural | 2013 | North Indian River Lagoon | 28.603767 | -80.822008 | 2012 | Wet Detention Effciency Calculation and TA | yes | 175.82 | 1243.3966
10614 | City of Titusville | North IRL | A | IR1-5 | 0.35 | 0.47 | 0.026154 | 9.2326 | 1.31 | 0.24147 | 0.034261 | 1210 | Fixed Single Family Units | TV-04 | St. Johns Basin Stormwater Improvements | 955.9175 | City of Titusville | DEP/ SJRWMD | St. Johns Basin Stormwater Improvements | Construction of a 3. 5-acre wet detention pond to treat runoff from mixed use lands prior to discharge to the lagoon. | Wet Detention Pond | Completed | 2014 | 317 | 1.156 | A | 882 | $2,024,000 | $8,000 | DEP/ Brevard County/ City | DEP - $681,563/ County - $141,655/ City - $1,314,625 | S0338 | Structural | 2013 | North Indian River Lagoon | 28.603767 | -80.822008 | 2012 | Wet Detention Effciency Calculation and TA | yes | 52.0966 | 105.8431
10615 | City of Titusville | North IRL | A | IR1-5 | 0.35 | 0.47 | 0.029678 | 9.2326 | 1.31 | 0.27401 | 0.038878 | 1210 | Fixed Single Family Units | TV-04 | St. Johns Basin Stormwater Improvements | 955.9175 | City of Titusville | DEP/ SJRWMD | St. Johns Basin Stormwater Improvements | Construction of a 3. 5-acre wet detention pond to treat runoff from mixed use lands prior to discharge to the lagoon. | Wet Detention Pond | Completed | 2014 | 317 | 1.156 | A | 882 | $2,024,000 | $8,000 | DEP/ Brevard County/ City | DEP - $681,563/ County - $141,655/ City - $1,314,625 | S0338 | Structural | 2013 | North Indian River Lagoon | 28.603767 | -80.822008 | 2012 | Wet Detention Effciency Calculation and TA | yes | 65.9971 | 120.1045
10616 | City of Titusville | North IRL | A | IR1-5 | 0.35 | 0.47 | 0.25468 | 9.2326 | 1.31 | 2.3514 | 0.33362 | 1750 | Governmental | TV-04 | St. Johns Basin Stormwater Improvements | 955.9175 | City of Titusville | DEP/ SJRWMD | St. Johns Basin Stormwater Improvements | Construction of a 3. 5-acre wet detention pond to treat runoff from mixed use lands prior to discharge to the lagoon. | Wet Detention Pond | Completed | 2014 | 317 | 1.156 | A | 882 | $2,024,000 | $8,000 | DEP/ Brevard County/ City | DEP - $681,563/ County - $141,655/ City - $1,314,625 | S0338 | Structural | 2013 | North Indian River Lagoon | 28.603767 | -80.822008 | 2012 | Wet Detention Effciency Calculation and TA | yes | 130.1006 | 1030.6559
10617 | City of Titusville | North IRL | A | IR1-5 | 0.35 | 0.47 | 0.018133 | 6.9946 | 0.84717 | 0.12684 | 0.015362 | 1200 | Residential, Medium Density-Two-five dwellingunits per acre | TV-04 | St. Johns Basin Stormwater Improvements | 955.9175 | City of Titusville | DEP/ SJRWMD | St. Johns Basin Stormwater Improvements | Construction of a 3. 5-acre wet detention pond to treat runoff from mixed use lands prior to discharge to the lagoon. | Wet Detention Pond | Completed | 2014 | 317 | 1.156 | A | 882 | $2,024,000 | $8,000 | DEP/ Brevard County/ City | DEP - $681,563/ County - $141,655/ City - $1,314,625 | S0338 | Structural | 2013 | North Indian River Lagoon | 28.603767 | -80.822008 | 2012 | Wet Detention Effciency Calculation and TA | yes | 71.1051 | 73.3834
10618 | Natural Lands | North IRL | A | IR1-5 | 0.35 | 0.47 | 0.35221 | 6.9946 | 0.84717 | 2.4636 | 0.29838 | 6170 | Mixed wetland hardwoods | TV-04 | St. Johns Basin Stormwater Improvements | 955.9175 | City of Titusville | DEP/ SJRWMD | St. Johns Basin Stormwater Improvements | Construction of a 3. 5-acre wet detention pond to treat runoff from mixed use lands prior to discharge to the lagoon. | Wet Detention Pond | Completed | 2014 | 317 | 1.156 | A | 882 | $2,024,000 | $8,000 | DEP/ Brevard County/ City | DEP - $681,563/ County - $141,655/ City - $1,314,625 | S0338 | Structural | 2013 | North Indian River Lagoon | 28.603767 | -80.822008 | 2012 | Wet Detention Effciency Calculation and TA | yes | 179.1081 | 1425.3531
10619 | City of Titusville | North IRL | A | IR1-5 | 0.35 | 0.47 | 0.021182 | 6.9946 | 0.84717 | 0.14816 | 0.017945 | 1210 | Fixed Single Family Units | TV-04 | St. Johns Basin Stormwater Improvements | 955.9175 | City of Titusville | DEP/ SJRWMD | St. Johns Basin Stormwater Improvements | Construction of a 3. 5-acre wet detention pond to treat runoff from mixed use lands prior to discharge to the lagoon. | Wet Detention Pond | Completed | 2014 | 317 | 1.156 | A | 882 | $2,024,000 | $8,000 | DEP/ Brevard County/ City | DEP - $681,563/ County - $141,655/ City - $1,314,625 | S0338 | Structural | 2013 | North Indian River Lagoon | 28.603767 | -80.822008 | 2012 | Wet Detention Effciency Calculation and TA | yes | 45.7317 | 85.7198
10620 | City of Titusville | North IRL | A | IR1-5 | 0.35 | 0.47 | 0.22082 | 6.9946 | 0.84717 | 1.5446 | 0.18707 | 1210 | Fixed Single Family Units | TV-04 | St. Johns Basin Stormwater Improvements | 955.9175 | City of Titusville | DEP/ SJRWMD | St. Johns Basin Stormwater Improvements | Construction of a 3. 5-acre wet detention pond to treat runoff from mixed use lands prior to discharge to the lagoon. | Wet Detention Pond | Completed | 2014 | 317 | 1.156 | A | 882 | $2,024,000 | $8,000 | DEP/ Brevard County/ City | DEP - $681,563/ County - $141,655/ City - $1,314,625 | S0338 | Structural | 2013 | North Indian River Lagoon | 28.603767 | -80.822008 | 2012 | Wet Detention Effciency Calculation and TA | yes | 128.1524 | 893.6373
10621 | City of Titusville | North IRL | A | IR1-5 | 0.35 | 0.47 | 0.0054132 | 6.9946 | 0.84717 | 0.037863 | 0.0045859 | 1210 | Fixed Single Family Units | TV-04 | St. Johns Basin Stormwater Improvements | 955.9175 | City of Titusville | DEP/ SJRWMD | St. Johns Basin Stormwater Improvements | Construction of a 3. 5-acre wet detention pond to treat runoff from mixed use lands prior to discharge to the lagoon. | Wet Detention Pond | Completed | 2014 | 317 | 1.156 | A | 882 | $2,024,000 | $8,000 | DEP/ Brevard County/ City | DEP - $681,563/ County - $141,655/ City - $1,314,625 | S0338 | Structural | 2013 | North Indian River Lagoon | 28.603767 | -80.822008 | 2012 | Wet Detention Effciency Calculation and TA | yes | 24.5282 | 21.9063
10622 | Natural Lands | North IRL | A | IR1-5 | 0.35 | 0.47 | 0.089974 | 7.538 | 0.94376 | 0.67822 | 0.084914 | 4110 | Pine flatwoods | TV-04 | St. Johns Basin Stormwater Improvements | 955.9175 | City of Titusville | DEP/ SJRWMD | St. Johns Basin Stormwater Improvements | Construction of a 3. 5-acre wet detention pond to treat runoff from mixed use lands prior to discharge to the lagoon. | Wet Detention Pond | Completed | 2014 | 317 | 1.156 | A | 882 | $2,024,000 | $8,000 | DEP/ Brevard County/ City | DEP - $681,563/ County - $141,655/ City - $1,314,625 | S0338 | Structural | 2013 | North Indian River Lagoon | 28.603767 | -80.822008 | 2012 | Wet Detention Effciency Calculation and TA | yes | 93.4107 | 364.1106
10623 | City of Titusville | North IRL | A | IR1-5 | 0.35 | 0.47 | 0.21767 | 9.8244 | 1.4431 | 2.1385 | 0.31413 | 1200 | Residential, Medium Density-Two-five dwellingunits per acre | TV-04 | St. Johns Basin Stormwater Improvements | 955.9175 | City of Titusville | DEP/ SJRWMD | St. Johns Basin Stormwater Improvements | Construction of a 3. 5-acre wet detention pond to treat runoff from mixed use lands prior to discharge to the lagoon. | Wet Detention Pond | Completed | 2014 | 317 | 1.156 | A | 882 | $2,024,000 | $8,000 | DEP/ Brevard County/ City | DEP - $681,563/ County - $141,655/ City - $1,314,625 | S0338 | Structural | 2013 | North Indian River Lagoon | 28.603767 | -80.822008 | 2012 | Wet Detention Effciency Calculation and TA | yes | 136.2796 | 880.8927
10624 | City of Titusville | North IRL | A | IR1-5 | 0.35 | 0.47 | 0.012543 | 9.8244 | 1.4431 | 0.12323 | 0.018101 | 1210 | Fixed Single Family Units | TV-04 | St. Johns Basin Stormwater Improvements | 955.9175 | City of Titusville | DEP/ SJRWMD | St. Johns Basin Stormwater Improvements | Construction of a 3. 5-acre wet detention pond to treat runoff from mixed use lands prior to discharge to the lagoon. | Wet Detention Pond | Completed | 2014 | 317 | 1.156 | A | 882 | $2,024,000 | $8,000 | DEP/ Brevard County/ City | DEP - $681,563/ County - $141,655/ City - $1,314,625 | S0338 | Structural | 2013 | North Indian River Lagoon | 28.603767 | -80.822008 | 2012 | Wet Detention Effciency Calculation and TA | yes | 50.7363 | 50.7606
10625 | City of Titusville | North IRL | A | IR1-5 | 0.35 | 0.47 | 0.046092 | 9.8244 | 1.4431 | 0.45282 | 0.066515 | 1210 | Fixed Single Family Units | TV-04 | St. Johns Basin Stormwater Improvements | 955.9175 | City of Titusville | DEP/ SJRWMD | St. Johns Basin Stormwater Improvements | Construction of a 3. 5-acre wet detention pond to treat runoff from mixed use lands prior to discharge to the lagoon. | Wet Detention Pond | Completed | 2014 | 317 | 1.156 | A | 882 | $2,024,000 | $8,000 | DEP/ Brevard County/ City | DEP - $681,563/ County - $141,655/ City - $1,314,625 | S0338 | Structural | 2013 | North Indian River Lagoon | 28.603767 | -80.822008 | 2012 | Wet Detention Effciency Calculation and TA | yes | 71.1938 | 186.5259
10626 | City of Titusville | North IRL | A | IR1-5 | 0.35 | 0.47 | 0.16757 | 9.8244 | 1.4431 | 1.6463 | 0.24183 | 1210 | Fixed Single Family Units | TV-04 | St. Johns Basin Stormwater Improvements | 955.9175 | City of Titusville | DEP/ SJRWMD | St. Johns Basin Stormwater Improvements | Construction of a 3. 5-acre wet detention pond to treat runoff from mixed use lands prior to discharge to the lagoon. | Wet Detention Pond | Completed | 2014 | 317 | 1.156 | A | 882 | $2,024,000 | $8,000 | DEP/ Brevard County/ City | DEP - $681,563/ County - $141,655/ City - $1,314,625 | S0338 | Structural | 2013 | North Indian River Lagoon | 28.603767 | -80.822008 | 2012 | Wet Detention Effciency Calculation and TA | yes | 104.9576 | 678.139
10627 | City of Titusville | North IRL | A | IR1-5 | 0.35 | 0.47 | 0.0066869 | 9.8244 | 1.4431 | 0.065694 | 0.0096499 | 1210 | Fixed Single Family Units | TV-04 | St. Johns Basin Stormwater Improvements | 955.9175 | City of Titusville | DEP/ SJRWMD | St. Johns Basin Stormwater Improvements | Construction of a 3. 5-acre wet detention pond to treat runoff from mixed use lands prior to discharge to the lagoon. | Wet Detention Pond | Completed | 2014 | 317 | 1.156 | A | 882 | $2,024,000 | $8,000 | DEP/ Brevard County/ City | DEP - $681,563/ County - $141,655/ City - $1,314,625 | S0338 | Structural | 2013 | North Indian River Lagoon | 28.603767 | -80.822008 | 2012 | Wet Detention Effciency Calculation and TA | yes | 35.8053 | 27.0608
10628 | City of Titusville | North IRL | A | IR1-5 | 0.35 | 0.47 | 0.16624 | 9.8244 | 1.4431 | 1.6332 | 0.2399 | 1210 | Fixed Single Family Units | TV-04 | St. Johns Basin Stormwater Improvements | 955.9175 | City of Titusville | DEP/ SJRWMD | St. Johns Basin Stormwater Improvements | Construction of a 3. 5-acre wet detention pond to treat runoff from mixed use lands prior to discharge to the lagoon. | Wet Detention Pond | Completed | 2014 | 317 | 1.156 | A | 882 | $2,024,000 | $8,000 | DEP/ Brevard County/ City | DEP - $681,563/ County - $141,655/ City - $1,314,625 | S0338 | Structural | 2013 | North Indian River Lagoon | 28.603767 | -80.822008 | 2012 | Wet Detention Effciency Calculation and TA | yes | 104.9466 | 672.7376
10629 | City of Titusville | North IRL | A | IR1-5 | 0.35 | 0.47 | 0.00095166 | 9.8244 | 1.4431 | 0.0093495 | 0.0013734 | 1210 | Fixed Single Family Units | TV-04 | St. Johns Basin Stormwater Improvements | 955.9175 | City of Titusville | DEP/ SJRWMD | St. Johns Basin Stormwater Improvements | Construction of a 3. 5-acre wet detention pond to treat runoff from mixed use lands prior to discharge to the lagoon. | Wet Detention Pond | Completed | 2014 | 317 | 1.156 | A | 882 | $2,024,000 | $8,000 | DEP/ Brevard County/ City | DEP - $681,563/ County - $141,655/ City - $1,314,625 | S0338 | Structural | 2013 | North Indian River Lagoon | 28.603767 | -80.822008 | 2012 | Wet Detention Effciency Calculation and TA | yes | 13.1035 | 3.8512
10630 | City of Titusville | North IRL | A | IR1-5 | 0.35 | 0.47 | 7.9884e-06 | 9.8244 | 1.4431 | 7.8481e-05 | 1.1528e-05 | 1210 | Fixed Single Family Units | TV-04 | St. Johns Basin Stormwater Improvements | 955.9175 | City of Titusville | DEP/ SJRWMD | St. Johns Basin Stormwater Improvements | Construction of a 3. 5-acre wet detention pond to treat runoff from mixed use lands prior to discharge to the lagoon. | Wet Detention Pond | Completed | 2014 | 317 | 1.156 | A | 882 | $2,024,000 | $8,000 | DEP/ Brevard County/ City | DEP - $681,563/ County - $141,655/ City - $1,314,625 | S0338 | Structural | 2013 | North Indian River Lagoon | 28.603767 | -80.822008 | 2012 | Wet Detention Effciency Calculation and TA | yes | 1.2383 | 0.032328
10631 | City of Titusville | North IRL | A | IR1-5 | 0.35 | 0.47 | 0.16778 | 10.8303 | 1.8149 | 1.8171 | 0.3045 | 1200 | Residential, Medium Density-Two-five dwellingunits per acre | TV-04 | St. Johns Basin Stormwater Improvements | 955.9175 | City of Titusville | DEP/ SJRWMD | St. Johns Basin Stormwater Improvements | Construction of a 3. 5-acre wet detention pond to treat runoff from mixed use lands prior to discharge to the lagoon. | Wet Detention Pond | Completed | 2014 | 317 | 1.156 | A | 882 | $2,024,000 | $8,000 | DEP/ Brevard County/ City | DEP - $681,563/ County - $141,655/ City - $1,314,625 | S0338 | Structural | 2013 | North Indian River Lagoon | 28.603767 | -80.822008 | 2012 | Wet Detention Effciency Calculation and TA | yes | 107.278 | 678.9963
10632 | City of Titusville | North IRL | A | IR1-5 | 0.35 | 0.47 | 0.013727 | 10.8303 | 1.8149 | 0.14866 | 0.024912 | 1300 | Residential, High Density | TV-04 | St. Johns Basin Stormwater Improvements | 955.9175 | City of Titusville | DEP/ SJRWMD | St. Johns Basin Stormwater Improvements | Construction of a 3. 5-acre wet detention pond to treat runoff from mixed use lands prior to discharge to the lagoon. | Wet Detention Pond | Completed | 2014 | 317 | 1.156 | A | 882 | $2,024,000 | $8,000 | DEP/ Brevard County/ City | DEP - $681,563/ County - $141,655/ City - $1,314,625 | S0338 | Structural | 2013 | North Indian River Lagoon | 28.603767 | -80.822008 | 2012 | Wet Detention Effciency Calculation and TA | yes | 48.3737 | 55.5502
10633 | City of Titusville | North IRL | A | IR1-5 | 0.35 | 0.47 | 0.2072 | 10.8303 | 1.8149 | 2.244 | 0.37603 | 1340 | Residential, High density; Multiple Dwelling Units, High Rise <Three stories or more> | TV-04 | St. Johns Basin Stormwater Improvements | 955.9175 | City of Titusville | DEP/ SJRWMD | St. Johns Basin Stormwater Improvements | Construction of a 3. 5-acre wet detention pond to treat runoff from mixed use lands prior to discharge to the lagoon. | Wet Detention Pond | Completed | 2014 | 317 | 1.156 | A | 882 | $2,024,000 | $8,000 | DEP/ Brevard County/ City | DEP - $681,563/ County - $141,655/ City - $1,314,625 | S0338 | Structural | 2013 | North Indian River Lagoon | 28.603767 | -80.822008 | 2012 | Wet Detention Effciency Calculation and TA | yes | 133.5868 | 838.4943
10634 | City of Titusville | North IRL | A | IR1-5 | 0.35 | 0.47 | 0.010692 | 10.8303 | 1.8149 | 0.1158 | 0.019405 | 1210 | Fixed Single Family Units | TV-04 | St. Johns Basin Stormwater Improvements | 955.9175 | City of Titusville | DEP/ SJRWMD | St. Johns Basin Stormwater Improvements | Construction of a 3. 5-acre wet detention pond to treat runoff from mixed use lands prior to discharge to the lagoon. | Wet Detention Pond | Completed | 2014 | 317 | 1.156 | A | 882 | $2,024,000 | $8,000 | DEP/ Brevard County/ City | DEP - $681,563/ County - $141,655/ City - $1,314,625 | S0338 | Structural | 2013 | North Indian River Lagoon | 28.603767 | -80.822008 | 2012 | Wet Detention Effciency Calculation and TA | yes | 70.4402 | 43.2694
10635 | City of Titusville | North IRL | A | IR1-5 | 0.35 | 0.47 | 0.20962 | 10.8303 | 1.8149 | 2.2703 | 0.38043 | 1210 | Fixed Single Family Units | TV-04 | St. Johns Basin Stormwater Improvements | 955.9175 | City of Titusville | DEP/ SJRWMD | St. Johns Basin Stormwater Improvements | Construction of a 3. 5-acre wet detention pond to treat runoff from mixed use lands prior to discharge to the lagoon. | Wet Detention Pond | Completed | 2014 | 317 | 1.156 | A | 882 | $2,024,000 | $8,000 | DEP/ Brevard County/ City | DEP - $681,563/ County - $141,655/ City - $1,314,625 | S0338 | Structural | 2013 | North Indian River Lagoon | 28.603767 | -80.822008 | 2012 | Wet Detention Effciency Calculation and TA | yes | 117.2015 | 848.3101
10636 | City of Titusville | North IRL | A | IR1-5 | 0.35 | 0.47 | 0.0087425 | 10.8303 | 1.8149 | 0.094684 | 0.015866 | 1210 | Fixed Single Family Units | TV-04 | St. Johns Basin Stormwater Improvements | 955.9175 | City of Titusville | DEP/ SJRWMD | St. Johns Basin Stormwater Improvements | Construction of a 3. 5-acre wet detention pond to treat runoff from mixed use lands prior to discharge to the lagoon. | Wet Detention Pond | Completed | 2014 | 317 | 1.156 | A | 882 | $2,024,000 | $8,000 | DEP/ Brevard County/ City | DEP - $681,563/ County - $141,655/ City - $1,314,625 | S0338 | Structural | 2013 | North Indian River Lagoon | 28.603767 | -80.822008 | 2012 | Wet Detention Effciency Calculation and TA | yes | 65.1112 | 35.3796
10637 | Natural Lands | North IRL | A | IR1-5 | 0.35 | 0.47 | 0.57569 | 4.8703 | 0.39889 | 2.8038 | 0.22964 | 6170 | Mixed wetland hardwoods | TV-04 | St. Johns Basin Stormwater Improvements | 955.9175 | City of Titusville | DEP/ SJRWMD | St. Johns Basin Stormwater Improvements | Construction of a 3. 5-acre wet detention pond to treat runoff from mixed use lands prior to discharge to the lagoon. | Wet Detention Pond | Completed | 2014 | 317 | 1.156 | A | 882 | $2,024,000 | $8,000 | DEP/ Brevard County/ City | DEP - $681,563/ County - $141,655/ City - $1,314,625 | S0338 | Structural | 2013 | North Indian River Lagoon | 28.603767 | -80.822008 | 2012 | Wet Detention Effciency Calculation and TA | yes | 188.6133 | 2329.7411
10638 | Natural Lands | North IRL | A | IR1-5 | 0.35 | 0.47 | 0.042072 | 4.8703 | 0.39889 | 0.2049 | 0.016782 | 6460 | Mixed scrub-shrub wetland | TV-04 | St. Johns Basin Stormwater Improvements | 955.9175 | City of Titusville | DEP/ SJRWMD | St. Johns Basin Stormwater Improvements | Construction of a 3. 5-acre wet detention pond to treat runoff from mixed use lands prior to discharge to the lagoon. | Wet Detention Pond | Completed | 2014 | 317 | 1.156 | A | 882 | $2,024,000 | $8,000 | DEP/ Brevard County/ City | DEP - $681,563/ County - $141,655/ City - $1,314,625 | S0338 | Structural | 2013 | North Indian River Lagoon | 28.603767 | -80.822008 | 2012 | Wet Detention Effciency Calculation and TA | yes | 70.6917 | 170.2589
10639 | City of Titusville | North IRL | A | IR1-5 | 0.35 | 0.47 | 0.19309 | 8.383 | 1.1681 | 1.6187 | 0.22555 | 1100 | Residential, Low Density-Less than two dwelling units/acre | TV-04 | St. Johns Basin Stormwater Improvements | 955.9175 | City of Titusville | DEP/ SJRWMD | St. Johns Basin Stormwater Improvements | Construction of a 3. 5-acre wet detention pond to treat runoff from mixed use lands prior to discharge to the lagoon. | Wet Detention Pond | Completed | 2014 | 317 | 1.156 | A | 882 | $2,024,000 | $8,000 | DEP/ Brevard County/ City | DEP - $681,563/ County - $141,655/ City - $1,314,625 | S0338 | Structural | 2013 | North Indian River Lagoon | 28.603767 | -80.822008 | 2012 | Wet Detention Effciency Calculation and TA | yes | 141.3028 | 781.3978
10640 | Natural Lands | North IRL | A | IR1-5 | 0.35 | 0.47 | 0.13533 | 8.383 | 1.1681 | 1.1345 | 0.15808 | 4340 | Hardwood Conifer Mixed | TV-04 | St. Johns Basin Stormwater Improvements | 955.9175 | City of Titusville | DEP/ SJRWMD | St. Johns Basin Stormwater Improvements | Construction of a 3. 5-acre wet detention pond to treat runoff from mixed use lands prior to discharge to the lagoon. | Wet Detention Pond | Completed | 2014 | 317 | 1.156 | A | 882 | $2,024,000 | $8,000 | DEP/ Brevard County/ City | DEP - $681,563/ County - $141,655/ City - $1,314,625 | S0338 | Structural | 2013 | North Indian River Lagoon | 28.603767 | -80.822008 | 2012 | Wet Detention Effciency Calculation and TA | yes | 99.6455 | 547.6616
10641 | City of Titusville | North IRL | A | IR1-5 | 0.35 | 0.47 | 0.28935 | 8.383 | 1.1681 | 2.4256 | 0.33799 | 1210 | Fixed Single Family Units | TV-04 | St. Johns Basin Stormwater Improvements | 955.9175 | City of Titusville | DEP/ SJRWMD | St. Johns Basin Stormwater Improvements | Construction of a 3. 5-acre wet detention pond to treat runoff from mixed use lands prior to discharge to the lagoon. | Wet Detention Pond | Completed | 2014 | 317 | 1.156 | A | 882 | $2,024,000 | $8,000 | DEP/ Brevard County/ City | DEP - $681,563/ County - $141,655/ City - $1,314,625 | S0338 | Structural | 2013 | North Indian River Lagoon | 28.603767 | -80.822008 | 2012 | Wet Detention Effciency Calculation and TA | yes | 146.9194 | 1170.9405
10642 | City of Titusville | North IRL | A | IR1-5 | 0.35 | 0.47 | 0.1202 | 8.6419 | 1.222 | 1.0388 | 0.14689 | 1200 | Residential, Medium Density-Two-five dwellingunits per acre | TV-04 | St. Johns Basin Stormwater Improvements | 955.9175 | City of Titusville | DEP/ SJRWMD | St. Johns Basin Stormwater Improvements | Construction of a 3. 5-acre wet detention pond to treat runoff from mixed use lands prior to discharge to the lagoon. | Wet Detention Pond | Completed | 2014 | 317 | 1.156 | A | 882 | $2,024,000 | $8,000 | DEP/ Brevard County/ City | DEP - $681,563/ County - $141,655/ City - $1,314,625 | S0338 | Structural | 2013 | North Indian River Lagoon | 28.603767 | -80.822008 | 2012 | Wet Detention Effciency Calculation and TA | yes | 207.6615 | 486.4383
10643 | City of Titusville | North IRL | A | IR1-5 | 0.35 | 0.47 | 0.16342 | 8.6419 | 1.222 | 1.4123 | 0.19971 | 8120 | Railroads | TV-04 | St. Johns Basin Stormwater Improvements | 955.9175 | City of Titusville | DEP/ SJRWMD | St. Johns Basin Stormwater Improvements | Construction of a 3. 5-acre wet detention pond to treat runoff from mixed use lands prior to discharge to the lagoon. | Wet Detention Pond | Completed | 2014 | 317 | 1.156 | A | 882 | $2,024,000 | $8,000 | DEP/ Brevard County/ City | DEP - $681,563/ County - $141,655/ City - $1,314,625 | S0338 | Structural | 2013 | North Indian River Lagoon | 28.603767 | -80.822008 | 2012 | Wet Detention Effciency Calculation and TA | yes | 127.2719 | 661.3575
10644 | City of Titusville | North IRL | A | IR1-5 | 0.35 | 0.47 | 0.0081434 | 8.6419 | 1.222 | 0.070375 | 0.0099515 | 1200 | Residential, Medium Density-Two-five dwellingunits per acre | TV-04 | St. Johns Basin Stormwater Improvements | 955.9175 | City of Titusville | DEP/ SJRWMD | St. Johns Basin Stormwater Improvements | Construction of a 3. 5-acre wet detention pond to treat runoff from mixed use lands prior to discharge to the lagoon. | Wet Detention Pond | Completed | 2014 | 317 | 1.156 | A | 882 | $2,024,000 | $8,000 | DEP/ Brevard County/ City | DEP - $681,563/ County - $141,655/ City - $1,314,625 | S0338 | Structural | 2013 | North Indian River Lagoon | 28.603767 | -80.822008 | 2012 | Wet Detention Effciency Calculation and TA | yes | 38.7022 | 32.9553
10645 | City of Titusville | North IRL | A | IR1-5 | 0.35 | 0.47 | 0.19624 | 8.6419 | 1.222 | 1.6959 | 0.23982 | 1210 | Fixed Single Family Units | TV-04 | St. Johns Basin Stormwater Improvements | 955.9175 | City of Titusville | DEP/ SJRWMD | St. Johns Basin Stormwater Improvements | Construction of a 3. 5-acre wet detention pond to treat runoff from mixed use lands prior to discharge to the lagoon. | Wet Detention Pond | Completed | 2014 | 317 | 1.156 | A | 882 | $2,024,000 | $8,000 | DEP/ Brevard County/ City | DEP - $681,563/ County - $141,655/ City - $1,314,625 | S0338 | Structural | 2013 | North Indian River Lagoon | 28.603767 | -80.822008 | 2012 | Wet Detention Effciency Calculation and TA | yes | 114.3393 | 794.1741
10646 | City of Titusville | North IRL | A | IR1-5 | 0.35 | 0.47 | 0.12975 | 8.6419 | 1.222 | 1.1213 | 0.15856 | 1210 | Fixed Single Family Units | TV-04 | St. Johns Basin Stormwater Improvements | 955.9175 | City of Titusville | DEP/ SJRWMD | St. Johns Basin Stormwater Improvements | Construction of a 3. 5-acre wet detention pond to treat runoff from mixed use lands prior to discharge to the lagoon. | Wet Detention Pond | Completed | 2014 | 317 | 1.156 | A | 882 | $2,024,000 | $8,000 | DEP/ Brevard County/ City | DEP - $681,563/ County - $141,655/ City - $1,314,625 | S0338 | Structural | 2013 | North Indian River Lagoon | 28.603767 | -80.822008 | 2012 | Wet Detention Effciency Calculation and TA | yes | 99.7148 | 525.0748
10647 | City of Titusville | North IRL | A | IR1-5 | 0.35 | 0.47 | 0.036055 | 7.9262 | 1.1044 | 0.28578 | 0.039821 | 1200 | Residential, Medium Density-Two-five dwellingunits per acre | TV-04 | St. Johns Basin Stormwater Improvements | 955.9175 | City of Titusville | DEP/ SJRWMD | St. Johns Basin Stormwater Improvements | Construction of a 3. 5-acre wet detention pond to treat runoff from mixed use lands prior to discharge to the lagoon. | Wet Detention Pond | Completed | 2014 | 317 | 1.156 | A | 882 | $2,024,000 | $8,000 | DEP/ Brevard County/ City | DEP - $681,563/ County - $141,655/ City - $1,314,625 | S0338 | Structural | 2013 | North Indian River Lagoon | 28.603767 | -80.822008 | 2012 | Wet Detention Effciency Calculation and TA | yes | 105.8603 | 145.9101
10648 | City of Titusville | North IRL | A | IR1-5 | 0.35 | 0.47 | 0.58171 | 7.9262 | 1.1044 | 4.6107 | 0.64246 | 1480 | Cemeteries | TV-04 | St. Johns Basin Stormwater Improvements | 955.9175 | City of Titusville | DEP/ SJRWMD | St. Johns Basin Stormwater Improvements | Construction of a 3. 5-acre wet detention pond to treat runoff from mixed use lands prior to discharge to the lagoon. | Wet Detention Pond | Completed | 2014 | 317 | 1.156 | A | 882 | $2,024,000 | $8,000 | DEP/ Brevard County/ City | DEP - $681,563/ County - $141,655/ City - $1,314,625 | S0338 | Structural | 2013 | North Indian River Lagoon | 28.603767 | -80.822008 | 2012 | Wet Detention Effciency Calculation and TA | yes | 194.1875 | 2354.0899
10649 | City of Titusville | North IRL | A | IR1-5 | 0.35 | 0.47 | 0.28958 | 9.802 | 1.4399 | 2.8384 | 0.41696 | 1200 | Residential, Medium Density-Two-five dwellingunits per acre | TV-04 | St. Johns Basin Stormwater Improvements | 955.9175 | City of Titusville | DEP/ SJRWMD | St. Johns Basin Stormwater Improvements | Construction of a 3. 5-acre wet detention pond to treat runoff from mixed use lands prior to discharge to the lagoon. | Wet Detention Pond | Completed | 2014 | 317 | 1.156 | A | 882 | $2,024,000 | $8,000 | DEP/ Brevard County/ City | DEP - $681,563/ County - $141,655/ City - $1,314,625 | S0338 | Structural | 2013 | North Indian River Lagoon | 28.603767 | -80.822008 | 2012 | Wet Detention Effciency Calculation and TA | yes | 153.228 | 1171.8718
10650 | City of Titusville | North IRL | A | IR1-5 | 0.35 | 0.47 | 0.02983 | 9.802 | 1.4399 | 0.2924 | 0.042953 | 1210 | Fixed Single Family Units | TV-04 | St. Johns Basin Stormwater Improvements | 955.9175 | City of Titusville | DEP/ SJRWMD | St. Johns Basin Stormwater Improvements | Construction of a 3. 5-acre wet detention pond to treat runoff from mixed use lands prior to discharge to the lagoon. | Wet Detention Pond | Completed | 2014 | 317 | 1.156 | A | 882 | $2,024,000 | $8,000 | DEP/ Brevard County/ City | DEP - $681,563/ County - $141,655/ City - $1,314,625 | S0338 | Structural | 2013 | North Indian River Lagoon | 28.603767 | -80.822008 | 2012 | Wet Detention Effciency Calculation and TA | yes | 45.1502 | 120.7194
10651 | City of Titusville | North IRL | A | IR1-5 | 0.35 | 0.47 | 0.16761 | 9.802 | 1.4399 | 1.6429 | 0.24134 | 1210 | Fixed Single Family Units | TV-04 | St. Johns Basin Stormwater Improvements | 955.9175 | City of Titusville | DEP/ SJRWMD | St. Johns Basin Stormwater Improvements | Construction of a 3. 5-acre wet detention pond to treat runoff from mixed use lands prior to discharge to the lagoon. | Wet Detention Pond | Completed | 2014 | 317 | 1.156 | A | 882 | $2,024,000 | $8,000 | DEP/ Brevard County/ City | DEP - $681,563/ County - $141,655/ City - $1,314,625 | S0338 | Structural | 2013 | North Indian River Lagoon | 28.603767 | -80.822008 | 2012 | Wet Detention Effciency Calculation and TA | yes | 113.0752 | 678.2966
10652 | City of Titusville | North IRL | A | IR1-5 | 0.35 | 0.47 | 0.071217 | 9.802 | 1.4399 | 0.69806 | 0.10254 | 1210 | Fixed Single Family Units | TV-04 | St. Johns Basin Stormwater Improvements | 955.9175 | City of Titusville | DEP/ SJRWMD | St. Johns Basin Stormwater Improvements | Construction of a 3. 5-acre wet detention pond to treat runoff from mixed use lands prior to discharge to the lagoon. | Wet Detention Pond | Completed | 2014 | 317 | 1.156 | A | 882 | $2,024,000 | $8,000 | DEP/ Brevard County/ City | DEP - $681,563/ County - $141,655/ City - $1,314,625 | S0338 | Structural | 2013 | North Indian River Lagoon | 28.603767 | -80.822008 | 2012 | Wet Detention Effciency Calculation and TA | yes | 68.9546 | 288.2036
10653 | City of Titusville | North IRL | A | IR1-5 | 0.35 | 0.47 | 0.053592 | 9.802 | 1.4399 | 0.5253 | 0.077166 | 1210 | Fixed Single Family Units | TV-04 | St. Johns Basin Stormwater Improvements | 955.9175 | City of Titusville | DEP/ SJRWMD | St. Johns Basin Stormwater Improvements | Construction of a 3. 5-acre wet detention pond to treat runoff from mixed use lands prior to discharge to the lagoon. | Wet Detention Pond | Completed | 2014 | 317 | 1.156 | A | 882 | $2,024,000 | $8,000 | DEP/ Brevard County/ City | DEP - $681,563/ County - $141,655/ City - $1,314,625 | S0338 | Structural | 2013 | North Indian River Lagoon | 28.603767 | -80.822008 | 2012 | Wet Detention Effciency Calculation and TA | yes | 67.9636 | 216.8772
10654 | City of Titusville | North IRL | A | IR1-5 | 0.35 | 0.47 | 0.0059383 | 9.802 | 1.4399 | 0.058207 | 0.0085505 | 1210 | Fixed Single Family Units | TV-04 | St. Johns Basin Stormwater Improvements | 955.9175 | City of Titusville | DEP/ SJRWMD | St. Johns Basin Stormwater Improvements | Construction of a 3. 5-acre wet detention pond to treat runoff from mixed use lands prior to discharge to the lagoon. | Wet Detention Pond | Completed | 2014 | 317 | 1.156 | A | 882 | $2,024,000 | $8,000 | DEP/ Brevard County/ City | DEP - $681,563/ County - $141,655/ City - $1,314,625 | S0338 | Structural | 2013 | North Indian River Lagoon | 28.603767 | -80.822008 | 2012 | Wet Detention Effciency Calculation and TA | yes | 22.7744 | 24.0314
10655 | Natural Lands | North IRL | A | IR1-5 | 0.35 | 0.47 | 0.61776 | 4.6002 | 0.36225 | 2.8418 | 0.22379 | 6170 | Mixed wetland hardwoods | TV-04 | St. Johns Basin Stormwater Improvements | 955.9175 | City of Titusville | DEP/ SJRWMD | St. Johns Basin Stormwater Improvements | Construction of a 3. 5-acre wet detention pond to treat runoff from mixed use lands prior to discharge to the lagoon. | Wet Detention Pond | Completed | 2014 | 317 | 1.156 | A | 882 | $2,024,000 | $8,000 | DEP/ Brevard County/ City | DEP - $681,563/ County - $141,655/ City - $1,314,625 | S0338 | Structural | 2013 | North Indian River Lagoon | 28.603767 | -80.822008 | 2012 | Wet Detention Effciency Calculation and TA | yes | 200 | 2500
10656 | City of Titusville | North IRL | A | IR1-5 | 0.35 | 0.47 | 0.10992 | 9.8179 | 1.4426 | 1.0792 | 0.15858 | 1200 | Residential, Medium Density-Two-five dwellingunits per acre | TV-04 | St. Johns Basin Stormwater Improvements | 955.9175 | City of Titusville | DEP/ SJRWMD | St. Johns Basin Stormwater Improvements | Construction of a 3. 5-acre wet detention pond to treat runoff from mixed use lands prior to discharge to the lagoon. | Wet Detention Pond | Completed | 2014 | 317 | 1.156 | A | 882 | $2,024,000 | $8,000 | DEP/ Brevard County/ City | DEP - $681,563/ County - $141,655/ City - $1,314,625 | S0338 | Structural | 2013 | North Indian River Lagoon | 28.603767 | -80.822008 | 2012 | Wet Detention Effciency Calculation and TA | yes | 117.5026 | 444.8453
10657 | City of Titusville | North IRL | A | IR1-5 | 0.35 | 0.47 | 0.076506 | 9.8179 | 1.4426 | 0.75113 | 0.11037 | 1210 | Fixed Single Family Units | TV-04 | St. Johns Basin Stormwater Improvements | 955.9175 | City of Titusville | DEP/ SJRWMD | St. Johns Basin Stormwater Improvements | Construction of a 3. 5-acre wet detention pond to treat runoff from mixed use lands prior to discharge to the lagoon. | Wet Detention Pond | Completed | 2014 | 317 | 1.156 | A | 882 | $2,024,000 | $8,000 | DEP/ Brevard County/ City | DEP - $681,563/ County - $141,655/ City - $1,314,625 | S0338 | Structural | 2013 | North Indian River Lagoon | 28.603767 | -80.822008 | 2012 | Wet Detention Effciency Calculation and TA | yes | 87.0203 | 309.6104
10658 | City of Titusville | North IRL | A | IR1-5 | 0.35 | 0.47 | 0.20753 | 9.8179 | 1.4426 | 2.0375 | 0.29939 | 1210 | Fixed Single Family Units | TV-04 | St. Johns Basin Stormwater Improvements | 955.9175 | City of Titusville | DEP/ SJRWMD | St. Johns Basin Stormwater Improvements | Construction of a 3. 5-acre wet detention pond to treat runoff from mixed use lands prior to discharge to the lagoon. | Wet Detention Pond | Completed | 2014 | 317 | 1.156 | A | 882 | $2,024,000 | $8,000 | DEP/ Brevard County/ City | DEP - $681,563/ County - $141,655/ City - $1,314,625 | S0338 | Structural | 2013 | North Indian River Lagoon | 28.603767 | -80.822008 | 2012 | Wet Detention Effciency Calculation and TA | yes | 117.6839 | 839.8597
10659 | City of Titusville | North IRL | A | IR1-5 | 0.35 | 0.47 | 0.14528 | 9.8179 | 1.4426 | 1.4263 | 0.20958 | 1210 | Fixed Single Family Units | TV-04 | St. Johns Basin Stormwater Improvements | 955.9175 | City of Titusville | DEP/ SJRWMD | St. Johns Basin Stormwater Improvements | Construction of a 3. 5-acre wet detention pond to treat runoff from mixed use lands prior to discharge to the lagoon. | Wet Detention Pond | Completed | 2014 | 317 | 1.156 | A | 882 | $2,024,000 | $8,000 | DEP/ Brevard County/ City | DEP - $681,563/ County - $141,655/ City - $1,314,625 | S0338 | Structural | 2013 | North Indian River Lagoon | 28.603767 | -80.822008 | 2012 | Wet Detention Effciency Calculation and TA | yes | 103.5434 | 587.9289
10660 | City of Titusville | North IRL | A | IR1-5 | 0.35 | 0.47 | 0.035616 | 9.8179 | 1.4426 | 0.34967 | 0.05138 | 1210 | Fixed Single Family Units | TV-04 | St. Johns Basin Stormwater Improvements | 955.9175 | City of Titusville | DEP/ SJRWMD | St. Johns Basin Stormwater Improvements | Construction of a 3. 5-acre wet detention pond to treat runoff from mixed use lands prior to discharge to the lagoon. | Wet Detention Pond | Completed | 2014 | 317 | 1.156 | A | 882 | $2,024,000 | $8,000 | DEP/ Brevard County/ City | DEP - $681,563/ County - $141,655/ City - $1,314,625 | S0338 | Structural | 2013 | North Indian River Lagoon | 28.603767 | -80.822008 | 2012 | Wet Detention Effciency Calculation and TA | yes | 53.3617 | 144.1317
10661 | City of Titusville | North IRL | A | IR1-5 | 0.35 | 0.47 | 0.033136 | 9.8179 | 1.4426 | 0.32533 | 0.047803 | 1210 | Fixed Single Family Units | TV-04 | St. Johns Basin Stormwater Improvements | 955.9175 | City of Titusville | DEP/ SJRWMD | St. Johns Basin Stormwater Improvements | Construction of a 3. 5-acre wet detention pond to treat runoff from mixed use lands prior to discharge to the lagoon. | Wet Detention Pond | Completed | 2014 | 317 | 1.156 | A | 882 | $2,024,000 | $8,000 | DEP/ Brevard County/ City | DEP - $681,563/ County - $141,655/ City - $1,314,625 | S0338 | Structural | 2013 | North Indian River Lagoon | 28.603767 | -80.822008 | 2012 | Wet Detention Effciency Calculation and TA | yes | 56.954 | 134.0984
10662 | City of Titusville | North IRL | A | IR1-5 | 0.35 | 0.47 | 0.009767 | 9.8179 | 1.4426 | 0.095892 | 0.01409 | 1210 | Fixed Single Family Units | TV-04 | St. Johns Basin Stormwater Improvements | 955.9175 | City of Titusville | DEP/ SJRWMD | St. Johns Basin Stormwater Improvements | Construction of a 3. 5-acre wet detention pond to treat runoff from mixed use lands prior to discharge to the lagoon. | Wet Detention Pond | Completed | 2014 | 317 | 1.156 | A | 882 | $2,024,000 | $8,000 | DEP/ Brevard County/ City | DEP - $681,563/ County - $141,655/ City - $1,314,625 | S0338 | Structural | 2013 | North Indian River Lagoon | 28.603767 | -80.822008 | 2012 | Wet Detention Effciency Calculation and TA | yes | 26.1687 | 39.5257
10663 | City of Titusville | North IRL | A | IR1-5 | 0.35 | 0.47 | 0.61776 | 9.1165 | 1.2381 | 5.6318 | 0.76485 | 1420 | Wholesale Sales and Services <Excluding warehouses associated with industrial use> | TV-04 | St. Johns Basin Stormwater Improvements | 955.9175 | City of Titusville | DEP/ SJRWMD | St. Johns Basin Stormwater Improvements | Construction of a 3. 5-acre wet detention pond to treat runoff from mixed use lands prior to discharge to the lagoon. | Wet Detention Pond | Completed | 2014 | 317 | 1.156 | A | 882 | $2,024,000 | $8,000 | DEP/ Brevard County/ City | DEP - $681,563/ County - $141,655/ City - $1,314,625 | S0338 | Structural | 2013 | North Indian River Lagoon | 28.603767 | -80.822008 | 2012 | Wet Detention Effciency Calculation and TA | yes | 200 | 2500
10664 | City of Titusville | North IRL | A | IR1-5 | 0.35 | 0.47 | 0.28988 | 9.762 | 1.4306 | 2.8298 | 0.41472 | 1200 | Residential, Medium Density-Two-five dwellingunits per acre | TV-04 | St. Johns Basin Stormwater Improvements | 955.9175 | City of Titusville | DEP/ SJRWMD | St. Johns Basin Stormwater Improvements | Construction of a 3. 5-acre wet detention pond to treat runoff from mixed use lands prior to discharge to the lagoon. | Wet Detention Pond | Completed | 2014 | 317 | 1.156 | A | 882 | $2,024,000 | $8,000 | DEP/ Brevard County/ City | DEP - $681,563/ County - $141,655/ City - $1,314,625 | S0338 | Structural | 2013 | North Indian River Lagoon | 28.603767 | -80.822008 | 2012 | Wet Detention Effciency Calculation and TA | yes | 182.9818 | 1173.108
10665 | City of Titusville | North IRL | A | IR1-5 | 0.35 | 0.47 | 0.01856 | 9.762 | 1.4306 | 0.18119 | 0.026553 | 1700 | Institutional (Educational,religious,health and military facilities) | TV-04 | St. Johns Basin Stormwater Improvements | 955.9175 | City of Titusville | DEP/ SJRWMD | St. Johns Basin Stormwater Improvements | Construction of a 3. 5-acre wet detention pond to treat runoff from mixed use lands prior to discharge to the lagoon. | Wet Detention Pond | Completed | 2014 | 317 | 1.156 | A | 882 | $2,024,000 | $8,000 | DEP/ Brevard County/ City | DEP - $681,563/ County - $141,655/ City - $1,314,625 | S0338 | Structural | 2013 | North Indian River Lagoon | 28.603767 | -80.822008 | 2012 | Wet Detention Effciency Calculation and TA | yes | 64.0632 | 75.1111
10666 | City of Titusville | North IRL | A | IR1-5 | 0.35 | 0.47 | 0.042458 | 9.762 | 1.4306 | 0.41448 | 0.060743 | 1210 | Fixed Single Family Units | TV-04 | St. Johns Basin Stormwater Improvements | 955.9175 | City of Titusville | DEP/ SJRWMD | St. Johns Basin Stormwater Improvements | Construction of a 3. 5-acre wet detention pond to treat runoff from mixed use lands prior to discharge to the lagoon. | Wet Detention Pond | Completed | 2014 | 317 | 1.156 | A | 882 | $2,024,000 | $8,000 | DEP/ Brevard County/ City | DEP - $681,563/ County - $141,655/ City - $1,314,625 | S0338 | Structural | 2013 | North Indian River Lagoon | 28.603767 | -80.822008 | 2012 | Wet Detention Effciency Calculation and TA | yes | 56.2674 | 171.8228
10667 | City of Titusville | North IRL | A | IR1-5 | 0.35 | 0.47 | 0.1658 | 9.762 | 1.4306 | 1.6185 | 0.23719 | 1210 | Fixed Single Family Units | TV-04 | St. Johns Basin Stormwater Improvements | 955.9175 | City of Titusville | DEP/ SJRWMD | St. Johns Basin Stormwater Improvements | Construction of a 3. 5-acre wet detention pond to treat runoff from mixed use lands prior to discharge to the lagoon. | Wet Detention Pond | Completed | 2014 | 317 | 1.156 | A | 882 | $2,024,000 | $8,000 | DEP/ Brevard County/ City | DEP - $681,563/ County - $141,655/ City - $1,314,625 | S0338 | Structural | 2013 | North Indian River Lagoon | 28.603767 | -80.822008 | 2012 | Wet Detention Effciency Calculation and TA | yes | 111.9384 | 670.9517
10668 | City of Titusville | North IRL | A | IR1-5 | 0.35 | 0.47 | 0.025346 | 9.762 | 1.4306 | 0.24743 | 0.036261 | 1210 | Fixed Single Family Units | TV-04 | St. Johns Basin Stormwater Improvements | 955.9175 | City of Titusville | DEP/ SJRWMD | St. Johns Basin Stormwater Improvements | Construction of a 3. 5-acre wet detention pond to treat runoff from mixed use lands prior to discharge to the lagoon. | Wet Detention Pond | Completed | 2014 | 317 | 1.156 | A | 882 | $2,024,000 | $8,000 | DEP/ Brevard County/ City | DEP - $681,563/ County - $141,655/ City - $1,314,625 | S0338 | Structural | 2013 | North Indian River Lagoon | 28.603767 | -80.822008 | 2012 | Wet Detention Effciency Calculation and TA | yes | 56.9065 | 102.5725
10669 | City of Titusville | North IRL | A | IR1-5 | 0.35 | 0.47 | 0.011178 | 9.762 | 1.4306 | 0.10911 | 0.015991 | 1210 | Fixed Single Family Units | TV-04 | St. Johns Basin Stormwater Improvements | 955.9175 | City of Titusville | DEP/ SJRWMD | St. Johns Basin Stormwater Improvements | Construction of a 3. 5-acre wet detention pond to treat runoff from mixed use lands prior to discharge to the lagoon. | Wet Detention Pond | Completed | 2014 | 317 | 1.156 | A | 882 | $2,024,000 | $8,000 | DEP/ Brevard County/ City | DEP - $681,563/ County - $141,655/ City - $1,314,625 | S0338 | Structural | 2013 | North Indian River Lagoon | 28.603767 | -80.822008 | 2012 | Wet Detention Effciency Calculation and TA | yes | 30.419 | 45.2338
10670 | City of Titusville | North IRL | A | IR1-5 | 0.35 | 0.47 | 0.0019428 | 9.762 | 1.4306 | 0.018965 | 0.0027794 | 1210 | Fixed Single Family Units | TV-04 | St. Johns Basin Stormwater Improvements | 955.9175 | City of Titusville | DEP/ SJRWMD | St. Johns Basin Stormwater Improvements | Construction of a 3. 5-acre wet detention pond to treat runoff from mixed use lands prior to discharge to the lagoon. | Wet Detention Pond | Completed | 2014 | 317 | 1.156 | A | 882 | $2,024,000 | $8,000 | DEP/ Brevard County/ City | DEP - $681,563/ County - $141,655/ City - $1,314,625 | S0338 | Structural | 2013 | North Indian River Lagoon | 28.603767 | -80.822008 | 2012 | Wet Detention Effciency Calculation and TA | yes | 15.7934 | 7.8621
10671 | Natural Lands | North IRL | A | IR1-5 | 0.35 | 0.47 | 0.61776 | 5.2893 | 0.45637 | 3.2675 | 0.28193 | 6170 | Mixed wetland hardwoods | TV-04 | St. Johns Basin Stormwater Improvements | 955.9175 | City of Titusville | DEP/ SJRWMD | St. Johns Basin Stormwater Improvements | Construction of a 3. 5-acre wet detention pond to treat runoff from mixed use lands prior to discharge to the lagoon. | Wet Detention Pond | Completed | 2014 | 317 | 1.156 | A | 882 | $2,024,000 | $8,000 | DEP/ Brevard County/ City | DEP - $681,563/ County - $141,655/ City - $1,314,625 | S0338 | Structural | 2013 | North Indian River Lagoon | 28.603767 | -80.822008 | 2012 | Wet Detention Effciency Calculation and TA | yes | 200 | 2500
10672 | City of Titusville | North IRL | A | IR1-5 | 0.35 | 0.47 | 0.016534 | 7.8598 | 1.0641 | 0.12995 | 0.017594 | 1400 | Commercial and Services | TV-04 | St. Johns Basin Stormwater Improvements | 955.9175 | City of Titusville | DEP/ SJRWMD | St. Johns Basin Stormwater Improvements | Construction of a 3. 5-acre wet detention pond to treat runoff from mixed use lands prior to discharge to the lagoon. | Wet Detention Pond | Completed | 2014 | 317 | 1.156 | A | 882 | $2,024,000 | $8,000 | DEP/ Brevard County/ City | DEP - $681,563/ County - $141,655/ City - $1,314,625 | S0338 | Structural | 2013 | North Indian River Lagoon | 28.603767 | -80.822008 | 2012 | Wet Detention Effciency Calculation and TA | yes | 44.2637 | 66.9095
10673 | Natural Lands | North IRL | A | IR1-5 | 0.35 | 0.47 | 0.048762 | 7.8598 | 1.0641 | 0.38326 | 0.051889 | 3100 | Herbaceous Dry Prairie | TV-04 | St. Johns Basin Stormwater Improvements | 955.9175 | City of Titusville | DEP/ SJRWMD | St. Johns Basin Stormwater Improvements | Construction of a 3. 5-acre wet detention pond to treat runoff from mixed use lands prior to discharge to the lagoon. | Wet Detention Pond | Completed | 2014 | 317 | 1.156 | A | 882 | $2,024,000 | $8,000 | DEP/ Brevard County/ City | DEP - $681,563/ County - $141,655/ City - $1,314,625 | S0338 | Structural | 2013 | North Indian River Lagoon | 28.603767 | -80.822008 | 2012 | Wet Detention Effciency Calculation and TA | yes | 93.6681 | 197.3324
10674 | City of Titusville | North IRL | A | IR1-5 | 0.35 | 0.47 | 0.15861 | 7.8598 | 1.0641 | 1.2466 | 0.16878 | 8120 | Railroads | TV-04 | St. Johns Basin Stormwater Improvements | 955.9175 | City of Titusville | DEP/ SJRWMD | St. Johns Basin Stormwater Improvements | Construction of a 3. 5-acre wet detention pond to treat runoff from mixed use lands prior to discharge to the lagoon. | Wet Detention Pond | Completed | 2014 | 317 | 1.156 | A | 882 | $2,024,000 | $8,000 | DEP/ Brevard County/ City | DEP - $681,563/ County - $141,655/ City - $1,314,625 | S0338 | Structural | 2013 | North Indian River Lagoon | 28.603767 | -80.822008 | 2012 | Wet Detention Effciency Calculation and TA | yes | 126.3388 | 641.8573
10675 | City of Titusville | North IRL | A | IR1-5 | 0.35 | 0.47 | 0.39386 | 7.8598 | 1.0641 | 3.0957 | 0.41912 | 1420 | Wholesale Sales and Services <Excluding warehouses associated with industrial use> | TV-04 | St. Johns Basin Stormwater Improvements | 955.9175 | City of Titusville | DEP/ SJRWMD | St. Johns Basin Stormwater Improvements | Construction of a 3. 5-acre wet detention pond to treat runoff from mixed use lands prior to discharge to the lagoon. | Wet Detention Pond | Completed | 2014 | 317 | 1.156 | A | 882 | $2,024,000 | $8,000 | DEP/ Brevard County/ City | DEP - $681,563/ County - $141,655/ City - $1,314,625 | S0338 | Structural | 2013 | North Indian River Lagoon | 28.603767 | -80.822008 | 2012 | Wet Detention Effciency Calculation and TA | yes | 164.3688 | 1593.9008
10676 | City of Titusville | North IRL | A | IR1-5 | 0.35 | 0.47 | 0.070588 | 10.3838 | 1.3594 | 0.73297 | 0.095957 | 1200 | Residential, Medium Density-Two-five dwellingunits per acre | TV-04 | St. Johns Basin Stormwater Improvements | 955.9175 | City of Titusville | DEP/ SJRWMD | St. Johns Basin Stormwater Improvements | Construction of a 3. 5-acre wet detention pond to treat runoff from mixed use lands prior to discharge to the lagoon. | Wet Detention Pond | Completed | 2014 | 317 | 1.156 | A | 882 | $2,024,000 | $8,000 | DEP/ Brevard County/ City | DEP - $681,563/ County - $141,655/ City - $1,314,625 | S0338 | Structural | 2013 | North Indian River Lagoon | 28.603767 | -80.822008 | 2012 | Wet Detention Effciency Calculation and TA | yes | 133.6546 | 285.6577
10677 | Natural Lands | North IRL | A | IR1-5 | 0.35 | 0.47 | 0.13509 | 10.3838 | 1.3594 | 1.4027 | 0.18364 | 6300 | Wetland Forested Mixed | TV-04 | St. Johns Basin Stormwater Improvements | 955.9175 | City of Titusville | DEP/ SJRWMD | St. Johns Basin Stormwater Improvements | Construction of a 3. 5-acre wet detention pond to treat runoff from mixed use lands prior to discharge to the lagoon. | Wet Detention Pond | Completed | 2014 | 317 | 1.156 | A | 882 | $2,024,000 | $8,000 | DEP/ Brevard County/ City | DEP - $681,563/ County - $141,655/ City - $1,314,625 | S0338 | Structural | 2013 | North Indian River Lagoon | 28.603767 | -80.822008 | 2012 | Wet Detention Effciency Calculation and TA | yes | 140.9776 | 546.6716
10678 | City of Titusville | North IRL | A | IR1-5 | 0.35 | 0.47 | 0.026052 | 10.3838 | 1.3594 | 0.27052 | 0.035416 | 1210 | Fixed Single Family Units | TV-04 | St. Johns Basin Stormwater Improvements | 955.9175 | City of Titusville | DEP/ SJRWMD | St. Johns Basin Stormwater Improvements | Construction of a 3. 5-acre wet detention pond to treat runoff from mixed use lands prior to discharge to the lagoon. | Wet Detention Pond | Completed | 2014 | 317 | 1.156 | A | 882 | $2,024,000 | $8,000 | DEP/ Brevard County/ City | DEP - $681,563/ County - $141,655/ City - $1,314,625 | S0338 | Structural | 2013 | North Indian River Lagoon | 28.603767 | -80.822008 | 2012 | Wet Detention Effciency Calculation and TA | yes | 48.4874 | 105.4294
10679 | City of Titusville | North IRL | A | IR1-5 | 0.35 | 0.47 | 0.059394 | 10.3838 | 1.3594 | 0.61674 | 0.080741 | 1210 | Fixed Single Family Units | TV-04 | St. Johns Basin Stormwater Improvements | 955.9175 | City of Titusville | DEP/ SJRWMD | St. Johns Basin Stormwater Improvements | Construction of a 3. 5-acre wet detention pond to treat runoff from mixed use lands prior to discharge to the lagoon. | Wet Detention Pond | Completed | 2014 | 317 | 1.156 | A | 882 | $2,024,000 | $8,000 | DEP/ Brevard County/ City | DEP - $681,563/ County - $141,655/ City - $1,314,625 | S0338 | Structural | 2013 | North Indian River Lagoon | 28.603767 | -80.822008 | 2012 | Wet Detention Effciency Calculation and TA | yes | 66.9559 | 240.3609
10680 | City of Titusville | North IRL | A | IR1-5 | 0.35 | 0.47 | 0.32613 | 10.3838 | 1.3594 | 3.3864 | 0.44334 | 1410 | Retail Sales and Services | TV-04 | St. Johns Basin Stormwater Improvements | 955.9175 | City of Titusville | DEP/ SJRWMD | St. Johns Basin Stormwater Improvements | Construction of a 3. 5-acre wet detention pond to treat runoff from mixed use lands prior to discharge to the lagoon. | Wet Detention Pond | Completed | 2014 | 317 | 1.156 | A | 882 | $2,024,000 | $8,000 | DEP/ Brevard County/ City | DEP - $681,563/ County - $141,655/ City - $1,314,625 | S0338 | Structural | 2013 | North Indian River Lagoon | 28.603767 | -80.822008 | 2012 | Wet Detention Effciency Calculation and TA | yes | 162.5454 | 1319.7859
10681 | City of Titusville | North IRL | A | IR1-5 | 0.35 | 0.47 | 0.00051757 | 10.3838 | 1.3594 | 0.0053744 | 0.00070359 | 1210 | Fixed Single Family Units | TV-04 | St. Johns Basin Stormwater Improvements | 955.9175 | City of Titusville | DEP/ SJRWMD | St. Johns Basin Stormwater Improvements | Construction of a 3. 5-acre wet detention pond to treat runoff from mixed use lands prior to discharge to the lagoon. | Wet Detention Pond | Completed | 2014 | 317 | 1.156 | A | 882 | $2,024,000 | $8,000 | DEP/ Brevard County/ City | DEP - $681,563/ County - $141,655/ City - $1,314,625 | S0338 | Structural | 2013 | North Indian River Lagoon | 28.603767 | -80.822008 | 2012 | Wet Detention Effciency Calculation and TA | yes | 7.401 | 2.0945
10682 | City of Titusville | North IRL | A | IR1-5 | 0.35 | 0.47 | 0.19383 | 10.0521 | 1.4854 | 1.9484 | 0.28792 | 1200 | Residential, Medium Density-Two-five dwellingunits per acre | TV-04 | St. Johns Basin Stormwater Improvements | 955.9175 | City of Titusville | DEP/ SJRWMD | St. Johns Basin Stormwater Improvements | Construction of a 3. 5-acre wet detention pond to treat runoff from mixed use lands prior to discharge to the lagoon. | Wet Detention Pond | Completed | 2014 | 317 | 1.156 | A | 882 | $2,024,000 | $8,000 | DEP/ Brevard County/ City | DEP - $681,563/ County - $141,655/ City - $1,314,625 | S0338 | Structural | 2013 | North Indian River Lagoon | 28.603767 | -80.822008 | 2012 | Wet Detention Effciency Calculation and TA | yes | 132.9921 | 784.3854
10683 | City of Titusville | North IRL | A | IR1-5 | 0.35 | 0.47 | 0.13378 | 10.0521 | 1.4854 | 1.3447 | 0.19871 | 1210 | Fixed Single Family Units | TV-04 | St. Johns Basin Stormwater Improvements | 955.9175 | City of Titusville | DEP/ SJRWMD | St. Johns Basin Stormwater Improvements | Construction of a 3. 5-acre wet detention pond to treat runoff from mixed use lands prior to discharge to the lagoon. | Wet Detention Pond | Completed | 2014 | 317 | 1.156 | A | 882 | $2,024,000 | $8,000 | DEP/ Brevard County/ City | DEP - $681,563/ County - $141,655/ City - $1,314,625 | S0338 | Structural | 2013 | North Indian River Lagoon | 28.603767 | -80.822008 | 2012 | Wet Detention Effciency Calculation and TA | yes | 93.1136 | 541.3688
10684 | City of Titusville | North IRL | A | IR1-5 | 0.35 | 0.47 | 0.050903 | 10.0521 | 1.4854 | 0.51169 | 0.075614 | 1210 | Fixed Single Family Units | TV-04 | St. Johns Basin Stormwater Improvements | 955.9175 | City of Titusville | DEP/ SJRWMD | St. Johns Basin Stormwater Improvements | Construction of a 3. 5-acre wet detention pond to treat runoff from mixed use lands prior to discharge to the lagoon. | Wet Detention Pond | Completed | 2014 | 317 | 1.156 | A | 882 | $2,024,000 | $8,000 | DEP/ Brevard County/ City | DEP - $681,563/ County - $141,655/ City - $1,314,625 | S0338 | Structural | 2013 | North Indian River Lagoon | 28.603767 | -80.822008 | 2012 | Wet Detention Effciency Calculation and TA | yes | 59.9195 | 205.999
10685 | City of Titusville | North IRL | A | IR1-5 | 0.35 | 0.47 | 0.083323 | 10.0521 | 1.4854 | 0.83757 | 0.12377 | 1210 | Fixed Single Family Units | TV-04 | St. Johns Basin Stormwater Improvements | 955.9175 | City of Titusville | DEP/ SJRWMD | St. Johns Basin Stormwater Improvements | Construction of a 3. 5-acre wet detention pond to treat runoff from mixed use lands prior to discharge to the lagoon. | Wet Detention Pond | Completed | 2014 | 317 | 1.156 | A | 882 | $2,024,000 | $8,000 | DEP/ Brevard County/ City | DEP - $681,563/ County - $141,655/ City - $1,314,625 | S0338 | Structural | 2013 | North Indian River Lagoon | 28.603767 | -80.822008 | 2012 | Wet Detention Effciency Calculation and TA | yes | 82.4693 | 337.1942
10686 | City of Titusville | North IRL | A | IR1-5 | 0.35 | 0.47 | 0.1055 | 10.0521 | 1.4854 | 1.0605 | 0.15671 | 1210 | Fixed Single Family Units | TV-04 | St. Johns Basin Stormwater Improvements | 955.9175 | City of Titusville | DEP/ SJRWMD | St. Johns Basin Stormwater Improvements | Construction of a 3. 5-acre wet detention pond to treat runoff from mixed use lands prior to discharge to the lagoon. | Wet Detention Pond | Completed | 2014 | 317 | 1.156 | A | 882 | $2,024,000 | $8,000 | DEP/ Brevard County/ City | DEP - $681,563/ County - $141,655/ City - $1,314,625 | S0338 | Structural | 2013 | North Indian River Lagoon | 28.603767 | -80.822008 | 2012 | Wet Detention Effciency Calculation and TA | yes | 83.5003 | 426.9263
10687 | City of Titusville | North IRL | A | IR1-5 | 0.35 | 0.47 | 0.050441 | 10.0521 | 1.4854 | 0.50703 | 0.074927 | 1210 | Fixed Single Family Units | TV-04 | St. Johns Basin Stormwater Improvements | 955.9175 | City of Titusville | DEP/ SJRWMD | St. Johns Basin Stormwater Improvements | Construction of a 3. 5-acre wet detention pond to treat runoff from mixed use lands prior to discharge to the lagoon. | Wet Detention Pond | Completed | 2014 | 317 | 1.156 | A | 882 | $2,024,000 | $8,000 | DEP/ Brevard County/ City | DEP - $681,563/ County - $141,655/ City - $1,314,625 | S0338 | Structural | 2013 | North Indian River Lagoon | 28.603767 | -80.822008 | 2012 | Wet Detention Effciency Calculation and TA | yes | 63.7285 | 204.1262
10688 | Natural Lands | North IRL | A | IR1-5 | 0.35 | 0.47 | 0.61776 | 4.6147 | 0.364 | 2.8508 | 0.22487 | 6170 | Mixed wetland hardwoods | TV-04 | St. Johns Basin Stormwater Improvements | 955.9175 | City of Titusville | DEP/ SJRWMD | St. Johns Basin Stormwater Improvements | Construction of a 3. 5-acre wet detention pond to treat runoff from mixed use lands prior to discharge to the lagoon. | Wet Detention Pond | Completed | 2014 | 317 | 1.156 | A | 882 | $2,024,000 | $8,000 | DEP/ Brevard County/ City | DEP - $681,563/ County - $141,655/ City - $1,314,625 | S0338 | Structural | 2013 | North Indian River Lagoon | 28.603767 | -80.822008 | 2012 | Wet Detention Effciency Calculation and TA | yes | 200 | 2500
10689 | City of Titusville | North IRL | A | IR1-5 | 0.35 | 0.47 | 0.098439 | 6.9532 | 1.0233 | 0.68446 | 0.10073 | 1200 | Residential, Medium Density-Two-five dwellingunits per acre | TV-04 | St. Johns Basin Stormwater Improvements | 955.9175 | City of Titusville | DEP/ SJRWMD | St. Johns Basin Stormwater Improvements | Construction of a 3. 5-acre wet detention pond to treat runoff from mixed use lands prior to discharge to the lagoon. | Wet Detention Pond | Completed | 2014 | 317 | 1.156 | A | 882 | $2,024,000 | $8,000 | DEP/ Brevard County/ City | DEP - $681,563/ County - $141,655/ City - $1,314,625 | S0338 | Structural | 2013 | North Indian River Lagoon | 28.603767 | -80.822008 | 2012 | Wet Detention Effciency Calculation and TA | yes | 115.1503 | 398.3691
10690 | City of Titusville | North IRL | A | IR1-5 | 0.35 | 0.47 | 0.041943 | 6.9532 | 1.0233 | 0.29164 | 0.04292 | 1200 | Residential, Medium Density-Two-five dwellingunits per acre | TV-04 | St. Johns Basin Stormwater Improvements | 955.9175 | City of Titusville | DEP/ SJRWMD | St. Johns Basin Stormwater Improvements | Construction of a 3. 5-acre wet detention pond to treat runoff from mixed use lands prior to discharge to the lagoon. | Wet Detention Pond | Completed | 2014 | 317 | 1.156 | A | 882 | $2,024,000 | $8,000 | DEP/ Brevard County/ City | DEP - $681,563/ County - $141,655/ City - $1,314,625 | S0338 | Structural | 2013 | North Indian River Lagoon | 28.603767 | -80.822008 | 2012 | Wet Detention Effciency Calculation and TA | yes | 80.6541 | 169.7372
10691 | Natural Lands | North IRL | A | IR1-5 | 0.35 | 0.47 | 0.15726 | 6.9532 | 1.0233 | 1.0935 | 0.16092 | 5400 | Bays and estuaries | TV-04 | St. Johns Basin Stormwater Improvements | 955.9175 | City of Titusville | DEP/ SJRWMD | St. Johns Basin Stormwater Improvements | Construction of a 3. 5-acre wet detention pond to treat runoff from mixed use lands prior to discharge to the lagoon. | Wet Detention Pond | Completed | 2014 | 317 | 1.156 | A | 882 | $2,024,000 | $8,000 | DEP/ Brevard County/ City | DEP - $681,563/ County - $141,655/ City - $1,314,625 | S0338 | Structural | 2013 | North Indian River Lagoon | 28.603767 | -80.822008 | 2012 | Wet Detention Effciency Calculation and TA | yes | 120.1019 | 636.4175
10692 | City of Titusville | North IRL | A | IR1-5 | 0.35 | 0.47 | 0.053409 | 6.9532 | 1.0233 | 0.37136 | 0.054652 | 1210 | Fixed Single Family Units | TV-04 | St. Johns Basin Stormwater Improvements | 955.9175 | City of Titusville | DEP/ SJRWMD | St. Johns Basin Stormwater Improvements | Construction of a 3. 5-acre wet detention pond to treat runoff from mixed use lands prior to discharge to the lagoon. | Wet Detention Pond | Completed | 2014 | 317 | 1.156 | A | 882 | $2,024,000 | $8,000 | DEP/ Brevard County/ City | DEP - $681,563/ County - $141,655/ City - $1,314,625 | S0338 | Structural | 2013 | North Indian River Lagoon | 28.603767 | -80.822008 | 2012 | Wet Detention Effciency Calculation and TA | yes | 58.4442 | 216.1368
10693 | City of Titusville | North IRL | A | IR1-5 | 0.35 | 0.47 | 0.011442 | 6.9532 | 1.0233 | 0.079557 | 0.011708 | 1210 | Fixed Single Family Units | TV-04 | St. Johns Basin Stormwater Improvements | 955.9175 | City of Titusville | DEP/ SJRWMD | St. Johns Basin Stormwater Improvements | Construction of a 3. 5-acre wet detention pond to treat runoff from mixed use lands prior to discharge to the lagoon. | Wet Detention Pond | Completed | 2014 | 317 | 1.156 | A | 882 | $2,024,000 | $8,000 | DEP/ Brevard County/ City | DEP - $681,563/ County - $141,655/ City - $1,314,625 | S0338 | Structural | 2013 | North Indian River Lagoon | 28.603767 | -80.822008 | 2012 | Wet Detention Effciency Calculation and TA | yes | 32.8567 | 46.3032
10694 | City of Titusville | North IRL | A | IR1-5 | 0.35 | 0.47 | 0.10697 | 6.9532 | 1.0233 | 0.74379 | 0.10946 | 1210 | Fixed Single Family Units | TV-04 | St. Johns Basin Stormwater Improvements | 955.9175 | City of Titusville | DEP/ SJRWMD | St. Johns Basin Stormwater Improvements | Construction of a 3. 5-acre wet detention pond to treat runoff from mixed use lands prior to discharge to the lagoon. | Wet Detention Pond | Completed | 2014 | 317 | 1.156 | A | 882 | $2,024,000 | $8,000 | DEP/ Brevard County/ City | DEP - $681,563/ County - $141,655/ City - $1,314,625 | S0338 | Structural | 2013 | North Indian River Lagoon | 28.603767 | -80.822008 | 2012 | Wet Detention Effciency Calculation and TA | yes | 88.7219 | 432.8957
10695 | City of Titusville | North IRL | A | IR1-5 | 0.35 | 0.47 | 0.0047249 | 6.9532 | 1.0233 | 0.032853 | 0.004835 | 1210 | Fixed Single Family Units | TV-04 | St. Johns Basin Stormwater Improvements | 955.9175 | City of Titusville | DEP/ SJRWMD | St. Johns Basin Stormwater Improvements | Construction of a 3. 5-acre wet detention pond to treat runoff from mixed use lands prior to discharge to the lagoon. | Wet Detention Pond | Completed | 2014 | 317 | 1.156 | A | 882 | $2,024,000 | $8,000 | DEP/ Brevard County/ City | DEP - $681,563/ County - $141,655/ City - $1,314,625 | S0338 | Structural | 2013 | North Indian River Lagoon | 28.603767 | -80.822008 | 2012 | Wet Detention Effciency Calculation and TA | yes | 32.6375 | 19.1212
10696 | City of Titusville | North IRL | A | IR1-5 | 0.35 | 0.47 | 0.1286 | 6.9532 | 1.0233 | 0.89415 | 0.13159 | 1210 | Fixed Single Family Units | TV-04 | St. Johns Basin Stormwater Improvements | 955.9175 | City of Titusville | DEP/ SJRWMD | St. Johns Basin Stormwater Improvements | Construction of a 3. 5-acre wet detention pond to treat runoff from mixed use lands prior to discharge to the lagoon. | Wet Detention Pond | Completed | 2014 | 317 | 1.156 | A | 882 | $2,024,000 | $8,000 | DEP/ Brevard County/ City | DEP - $681,563/ County - $141,655/ City - $1,314,625 | S0338 | Structural | 2013 | North Indian River Lagoon | 28.603767 | -80.822008 | 2012 | Wet Detention Effciency Calculation and TA | yes | 101.1584 | 520.4067
10697 | City of Titusville | North IRL | A | IR1-5 | 0.35 | 0.47 | 0.33783 | 9.8634 | 1.451 | 3.3321 | 0.4902 | 1200 | Residential, Medium Density-Two-five dwellingunits per acre | TV-04 | St. Johns Basin Stormwater Improvements | 955.9175 | City of Titusville | DEP/ SJRWMD | St. Johns Basin Stormwater Improvements | Construction of a 3. 5-acre wet detention pond to treat runoff from mixed use lands prior to discharge to the lagoon. | Wet Detention Pond | Completed | 2014 | 317 | 1.156 | A | 882 | $2,024,000 | $8,000 | DEP/ Brevard County/ City | DEP - $681,563/ County - $141,655/ City - $1,314,625 | S0338 | Structural | 2013 | North Indian River Lagoon | 28.603767 | -80.822008 | 2012 | Wet Detention Effciency Calculation and TA | yes | 178.3084 | 1367.146
10698 | City of Titusville | North IRL | A | IR1-5 | 0.35 | 0.47 | 0.11756 | 9.8634 | 1.451 | 1.1595 | 0.17059 | 1210 | Fixed Single Family Units | TV-04 | St. Johns Basin Stormwater Improvements | 955.9175 | City of Titusville | DEP/ SJRWMD | St. Johns Basin Stormwater Improvements | Construction of a 3. 5-acre wet detention pond to treat runoff from mixed use lands prior to discharge to the lagoon. | Wet Detention Pond | Completed | 2014 | 317 | 1.156 | A | 882 | $2,024,000 | $8,000 | DEP/ Brevard County/ City | DEP - $681,563/ County - $141,655/ City - $1,314,625 | S0338 | Structural | 2013 | North Indian River Lagoon | 28.603767 | -80.822008 | 2012 | Wet Detention Effciency Calculation and TA | yes | 88.3543 | 475.7503
10699 | City of Titusville | North IRL | A | IR1-5 | 0.35 | 0.47 | 0.032828 | 9.8634 | 1.451 | 0.32379 | 0.047634 | 1210 | Fixed Single Family Units | TV-04 | St. Johns Basin Stormwater Improvements | 955.9175 | City of Titusville | DEP/ SJRWMD | St. Johns Basin Stormwater Improvements | Construction of a 3. 5-acre wet detention pond to treat runoff from mixed use lands prior to discharge to the lagoon. | Wet Detention Pond | Completed | 2014 | 317 | 1.156 | A | 882 | $2,024,000 | $8,000 | DEP/ Brevard County/ City | DEP - $681,563/ County - $141,655/ City - $1,314,625 | S0338 | Structural | 2013 | North Indian River Lagoon | 28.603767 | -80.822008 | 2012 | Wet Detention Effciency Calculation and TA | yes | 59.4123 | 132.8491
10700 | City of Titusville | North IRL | A | IR1-5 | 0.35 | 0.47 | 0.021074 | 9.8634 | 1.451 | 0.20786 | 0.03058 | 1210 | Fixed Single Family Units | TV-04 | St. Johns Basin Stormwater Improvements | 955.9175 | City of Titusville | DEP/ SJRWMD | St. Johns Basin Stormwater Improvements | Construction of a 3. 5-acre wet detention pond to treat runoff from mixed use lands prior to discharge to the lagoon. | Wet Detention Pond | Completed | 2014 | 317 | 1.156 | A | 882 | $2,024,000 | $8,000 | DEP/ Brevard County/ City | DEP - $681,563/ County - $141,655/ City - $1,314,625 | S0338 | Structural | 2013 | North Indian River Lagoon | 28.603767 | -80.822008 | 2012 | Wet Detention Effciency Calculation and TA | yes | 46.543 | 85.2842
10701 | City of Titusville | North IRL | A | IR1-5 | 0.35 | 0.47 | 0.019269 | 9.8634 | 1.451 | 0.19006 | 0.027961 | 1210 | Fixed Single Family Units | TV-04 | St. Johns Basin Stormwater Improvements | 955.9175 | City of Titusville | DEP/ SJRWMD | St. Johns Basin Stormwater Improvements | Construction of a 3. 5-acre wet detention pond to treat runoff from mixed use lands prior to discharge to the lagoon. | Wet Detention Pond | Completed | 2014 | 317 | 1.156 | A | 882 | $2,024,000 | $8,000 | DEP/ Brevard County/ City | DEP - $681,563/ County - $141,655/ City - $1,314,625 | S0338 | Structural | 2013 | North Indian River Lagoon | 28.603767 | -80.822008 | 2012 | Wet Detention Effciency Calculation and TA | yes | 46.0173 | 77.9802
10702 | City of Titusville | North IRL | A | IR1-5 | 0.35 | 0.47 | 0.089203 | 9.8634 | 1.451 | 0.87984 | 0.12944 | 1210 | Fixed Single Family Units | TV-04 | St. Johns Basin Stormwater Improvements | 955.9175 | City of Titusville | DEP/ SJRWMD | St. Johns Basin Stormwater Improvements | Construction of a 3. 5-acre wet detention pond to treat runoff from mixed use lands prior to discharge to the lagoon. | Wet Detention Pond | Completed | 2014 | 317 | 1.156 | A | 882 | $2,024,000 | $8,000 | DEP/ Brevard County/ City | DEP - $681,563/ County - $141,655/ City - $1,314,625 | S0338 | Structural | 2013 | North Indian River Lagoon | 28.603767 | -80.822008 | 2012 | Wet Detention Effciency Calculation and TA | yes | 78.8413 | 360.9901
10703 | City of Titusville | North IRL | A | IR1-5 | 0.35 | 0.47 | 0.39009 | 9.8032 | 1.4401 | 3.8241 | 0.56176 | 1200 | Residential, Medium Density-Two-five dwellingunits per acre | TV-04 | St. Johns Basin Stormwater Improvements | 955.9175 | City of Titusville | DEP/ SJRWMD | St. Johns Basin Stormwater Improvements | Construction of a 3. 5-acre wet detention pond to treat runoff from mixed use lands prior to discharge to the lagoon. | Wet Detention Pond | Completed | 2014 | 317 | 1.156 | A | 882 | $2,024,000 | $8,000 | DEP/ Brevard County/ City | DEP - $681,563/ County - $141,655/ City - $1,314,625 | S0338 | Structural | 2013 | North Indian River Lagoon | 28.603767 | -80.822008 | 2012 | Wet Detention Effciency Calculation and TA | yes | 202.5972 | 1578.6255
10704 | City of Titusville | North IRL | A | IR1-5 | 0.35 | 0.47 | 0.070513 | 9.8032 | 1.4401 | 0.69126 | 0.10155 | 1210 | Fixed Single Family Units | TV-04 | St. Johns Basin Stormwater Improvements | 955.9175 | City of Titusville | DEP/ SJRWMD | St. Johns Basin Stormwater Improvements | Construction of a 3. 5-acre wet detention pond to treat runoff from mixed use lands prior to discharge to the lagoon. | Wet Detention Pond | Completed | 2014 | 317 | 1.156 | A | 882 | $2,024,000 | $8,000 | DEP/ Brevard County/ City | DEP - $681,563/ County - $141,655/ City - $1,314,625 | S0338 | Structural | 2013 | North Indian River Lagoon | 28.603767 | -80.822008 | 2012 | Wet Detention Effciency Calculation and TA | yes | 95.2157 | 285.3575
10705 | City of Titusville | North IRL | A | IR1-5 | 0.35 | 0.47 | 0.0071447 | 9.8032 | 1.4401 | 0.070041 | 0.010289 | 1210 | Fixed Single Family Units | TV-04 | St. Johns Basin Stormwater Improvements | 955.9175 | City of Titusville | DEP/ SJRWMD | St. Johns Basin Stormwater Improvements | Construction of a 3. 5-acre wet detention pond to treat runoff from mixed use lands prior to discharge to the lagoon. | Wet Detention Pond | Completed | 2014 | 317 | 1.156 | A | 882 | $2,024,000 | $8,000 | DEP/ Brevard County/ City | DEP - $681,563/ County - $141,655/ City - $1,314,625 | S0338 | Structural | 2013 | North Indian River Lagoon | 28.603767 | -80.822008 | 2012 | Wet Detention Effciency Calculation and TA | yes | 22.8115 | 28.9135
10706 | City of Titusville | North IRL | A | IR1-5 | 0.35 | 0.47 | 0.15002 | 9.8032 | 1.4401 | 1.4707 | 0.21604 | 1210 | Fixed Single Family Units | TV-04 | St. Johns Basin Stormwater Improvements | 955.9175 | City of Titusville | DEP/ SJRWMD | St. Johns Basin Stormwater Improvements | Construction of a 3. 5-acre wet detention pond to treat runoff from mixed use lands prior to discharge to the lagoon. | Wet Detention Pond | Completed | 2014 | 317 | 1.156 | A | 882 | $2,024,000 | $8,000 | DEP/ Brevard County/ City | DEP - $681,563/ County - $141,655/ City - $1,314,625 | S0338 | Structural | 2013 | North Indian River Lagoon | 28.603767 | -80.822008 | 2012 | Wet Detention Effciency Calculation and TA | yes | 99.416 | 607.1034
10707 | City of Titusville | North IRL | A | IR1-5 | 0.35 | 0.47 | 0.13226 | 9.8056 | 1.4405 | 1.2969 | 0.19052 | 1200 | Residential, Medium Density-Two-five dwellingunits per acre | TV-04 | St. Johns Basin Stormwater Improvements | 955.9175 | City of Titusville | DEP/ SJRWMD | St. Johns Basin Stormwater Improvements | Construction of a 3. 5-acre wet detention pond to treat runoff from mixed use lands prior to discharge to the lagoon. | Wet Detention Pond | Completed | 2014 | 317 | 1.156 | A | 882 | $2,024,000 | $8,000 | DEP/ Brevard County/ City | DEP - $681,563/ County - $141,655/ City - $1,314,625 | S0338 | Structural | 2013 | North Indian River Lagoon | 28.603767 | -80.822008 | 2012 | Wet Detention Effciency Calculation and TA | yes | 262.634 | 535.233
10708 | City of Titusville | North IRL | A | IR1-5 | 0.35 | 0.47 | 0.27279 | 9.8056 | 1.4405 | 2.6749 | 0.39295 | 1210 | Fixed Single Family Units | TV-04 | St. Johns Basin Stormwater Improvements | 955.9175 | City of Titusville | DEP/ SJRWMD | St. Johns Basin Stormwater Improvements | Construction of a 3. 5-acre wet detention pond to treat runoff from mixed use lands prior to discharge to the lagoon. | Wet Detention Pond | Completed | 2014 | 317 | 1.156 | A | 882 | $2,024,000 | $8,000 | DEP/ Brevard County/ City | DEP - $681,563/ County - $141,655/ City - $1,314,625 | S0338 | Structural | 2013 | North Indian River Lagoon | 28.603767 | -80.822008 | 2012 | Wet Detention Effciency Calculation and TA | yes | 133.5338 | 1103.9446
10709 | City of Titusville | North IRL | A | IR1-5 | 0.35 | 0.47 | 0.21271 | 9.8056 | 1.4405 | 2.0858 | 0.30641 | 1210 | Fixed Single Family Units | TV-04 | St. Johns Basin Stormwater Improvements | 955.9175 | City of Titusville | DEP/ SJRWMD | St. Johns Basin Stormwater Improvements | Construction of a 3. 5-acre wet detention pond to treat runoff from mixed use lands prior to discharge to the lagoon. | Wet Detention Pond | Completed | 2014 | 317 | 1.156 | A | 882 | $2,024,000 | $8,000 | DEP/ Brevard County/ City | DEP - $681,563/ County - $141,655/ City - $1,314,625 | S0338 | Structural | 2013 | North Indian River Lagoon | 28.603767 | -80.822008 | 2012 | Wet Detention Effciency Calculation and TA | yes | 129.8778 | 860.8224
10710 | Natural Lands | North IRL | A | IR1-5 | 0.35 | 0.47 | 0.027883 | 7.6296 | 0.9615 | 0.21274 | 0.02681 | 4110 | Pine flatwoods | TV-04 | St. Johns Basin Stormwater Improvements | 955.9175 | City of Titusville | DEP/ SJRWMD | St. Johns Basin Stormwater Improvements | Construction of a 3. 5-acre wet detention pond to treat runoff from mixed use lands prior to discharge to the lagoon. | Wet Detention Pond | Completed | 2014 | 317 | 1.156 | A | 882 | $2,024,000 | $8,000 | DEP/ Brevard County/ City | DEP - $681,563/ County - $141,655/ City - $1,314,625 | S0338 | Structural | 2013 | North Indian River Lagoon | 28.603767 | -80.822008 | 2012 | Wet Detention Effciency Calculation and TA | yes | 49.1805 | 112.8382
10711 | City of Titusville | North IRL | A | IR1-5 | 0.35 | 0.47 | 0.14695 | 7.6296 | 0.9615 | 1.1212 | 0.1413 | 1720 | Religious | TV-04 | St. Johns Basin Stormwater Improvements | 955.9175 | City of Titusville | DEP/ SJRWMD | St. Johns Basin Stormwater Improvements | Construction of a 3. 5-acre wet detention pond to treat runoff from mixed use lands prior to discharge to the lagoon. | Wet Detention Pond | Completed | 2014 | 317 | 1.156 | A | 882 | $2,024,000 | $8,000 | DEP/ Brevard County/ City | DEP - $681,563/ County - $141,655/ City - $1,314,625 | S0338 | Structural | 2013 | North Indian River Lagoon | 28.603767 | -80.822008 | 2012 | Wet Detention Effciency Calculation and TA | yes | 117.2373 | 594.6984
10712 | City of Titusville | North IRL | A | IR1-5 | 0.35 | 0.47 | 0.52598 | 9.8492 | 1.4685 | 5.1805 | 0.77239 | 1200 | Residential, Medium Density-Two-five dwellingunits per acre | TV-04 | St. Johns Basin Stormwater Improvements | 955.9175 | City of Titusville | DEP/ SJRWMD | St. Johns Basin Stormwater Improvements | Construction of a 3. 5-acre wet detention pond to treat runoff from mixed use lands prior to discharge to the lagoon. | Wet Detention Pond | Completed | 2014 | 317 | 1.156 | A | 882 | $2,024,000 | $8,000 | DEP/ Brevard County/ City | DEP - $681,563/ County - $141,655/ City - $1,314,625 | S0338 | Structural | 2013 | North Indian River Lagoon | 28.603767 | -80.822008 | 2012 | Wet Detention Effciency Calculation and TA | yes | 201.6617 | 2128.5556
10713 | City of Titusville | North IRL | A | IR1-5 | 0.35 | 0.47 | 0.0013049 | 9.8492 | 1.4685 | 0.012853 | 0.0019163 | 1330 | Residential, High density; Multiple Dwelling Units, Low Rise <Two stories or less> | TV-04 | St. Johns Basin Stormwater Improvements | 955.9175 | City of Titusville | DEP/ SJRWMD | St. Johns Basin Stormwater Improvements | Construction of a 3. 5-acre wet detention pond to treat runoff from mixed use lands prior to discharge to the lagoon. | Wet Detention Pond | Completed | 2014 | 317 | 1.156 | A | 882 | $2,024,000 | $8,000 | DEP/ Brevard County/ City | DEP - $681,563/ County - $141,655/ City - $1,314,625 | S0338 | Structural | 2013 | North Indian River Lagoon | 28.603767 | -80.822008 | 2012 | Wet Detention Effciency Calculation and TA | yes | 11.7946 | 5.2809
10714 | City of Titusville | North IRL | A | IR1-5 | 0.35 | 0.47 | 0.00030984 | 9.8492 | 1.4685 | 0.0030517 | 0.000455 | 1210 | Fixed Single Family Units | TV-04 | St. Johns Basin Stormwater Improvements | 955.9175 | City of Titusville | DEP/ SJRWMD | St. Johns Basin Stormwater Improvements | Construction of a 3. 5-acre wet detention pond to treat runoff from mixed use lands prior to discharge to the lagoon. | Wet Detention Pond | Completed | 2014 | 317 | 1.156 | A | 882 | $2,024,000 | $8,000 | DEP/ Brevard County/ City | DEP - $681,563/ County - $141,655/ City - $1,314,625 | S0338 | Structural | 2013 | North Indian River Lagoon | 28.603767 | -80.822008 | 2012 | Wet Detention Effciency Calculation and TA | yes | 5.7639 | 1.2539
10715 | City of Titusville | North IRL | A | IR1-5 | 0.35 | 0.47 | 0.065539 | 9.8492 | 1.4685 | 0.64551 | 0.096243 | 1210 | Fixed Single Family Units | TV-04 | St. Johns Basin Stormwater Improvements | 955.9175 | City of Titusville | DEP/ SJRWMD | St. Johns Basin Stormwater Improvements | Construction of a 3. 5-acre wet detention pond to treat runoff from mixed use lands prior to discharge to the lagoon. | Wet Detention Pond | Completed | 2014 | 317 | 1.156 | A | 882 | $2,024,000 | $8,000 | DEP/ Brevard County/ City | DEP - $681,563/ County - $141,655/ City - $1,314,625 | S0338 | Structural | 2013 | North Indian River Lagoon | 28.603767 | -80.822008 | 2012 | Wet Detention Effciency Calculation and TA | yes | 69.1153 | 265.2257
10716 | City of Titusville | North IRL | A | IR1-5 | 0.35 | 0.47 | 0.024632 | 9.8492 | 1.4685 | 0.24261 | 0.036173 | 1330 | Residential, High density; Multiple Dwelling Units, Low Rise <Two stories or less> | TV-04 | St. Johns Basin Stormwater Improvements | 955.9175 | City of Titusville | DEP/ SJRWMD | St. Johns Basin Stormwater Improvements | Construction of a 3. 5-acre wet detention pond to treat runoff from mixed use lands prior to discharge to the lagoon. | Wet Detention Pond | Completed | 2014 | 317 | 1.156 | A | 882 | $2,024,000 | $8,000 | DEP/ Brevard County/ City | DEP - $681,563/ County - $141,655/ City - $1,314,625 | S0338 | Structural | 2013 | North Indian River Lagoon | 28.603767 | -80.822008 | 2012 | Wet Detention Effciency Calculation and TA | yes | 44.9473 | 99.684
10717 | Natural Lands | North IRL | A | IR1-5 | 0.35 | 0.47 | 0.61776 | 5.1807 | 0.44156 | 3.2004 | 0.27278 | 6170 | Mixed wetland hardwoods | TV-04 | St. Johns Basin Stormwater Improvements | 955.9175 | City of Titusville | DEP/ SJRWMD | St. Johns Basin Stormwater Improvements | Construction of a 3. 5-acre wet detention pond to treat runoff from mixed use lands prior to discharge to the lagoon. | Wet Detention Pond | Completed | 2014 | 317 | 1.156 | A | 882 | $2,024,000 | $8,000 | DEP/ Brevard County/ City | DEP - $681,563/ County - $141,655/ City - $1,314,625 | S0338 | Structural | 2013 | North Indian River Lagoon | 28.603767 | -80.822008 | 2012 | Wet Detention Effciency Calculation and TA | yes | 200 | 2500