57839 | City of Titusville | North IRL | A | IR1-5 | 0.35 | 0.47 | 0.0208 | 10.9152 | 1.7035 | 0.22703 | 0.035433 | 1210 | Fixed Single Family Units | TV-28 | SR 50 Basin | 131.0929 | City of Titusville | TBD | S.R. 50 Basin TMDL Improvements | Future project. | BMP Treatment Train | Planned | TBD |  |  | A | 131 | TBD | TBD | TBD | TBD | N/A | Structural | 2016 | North Indian River Lagoon | TBD | TBD | TBD | BMPTrains | yes | 47.5343 | 84.1737
57840 | City of Titusville | North IRL | A | IR1-5 | 0.35 | 0.47 | 0.17142 | 9.715 | 1.4274 | 1.6654 | 0.24469 | 1200 | Residential, Medium Density-Two-five dwellingunits per acre | TV-28 | SR 50 Basin | 131.0929 | City of Titusville | TBD | S.R. 50 Basin TMDL Improvements | Future project. | BMP Treatment Train | Planned | TBD |  |  | A | 131 | TBD | TBD | TBD | TBD | N/A | Structural | 2016 | North Indian River Lagoon | TBD | TBD | TBD | BMPTrains | yes | 146.6086 | 693.7317
57841 | City of Titusville | North IRL | A | IR1-5 | 0.35 | 0.47 | 0.19406 | 9.715 | 1.4274 | 1.8853 | 0.277 | 1210 | Fixed Single Family Units | TV-28 | SR 50 Basin | 131.0929 | City of Titusville | TBD | S.R. 50 Basin TMDL Improvements | Future project. | BMP Treatment Train | Planned | TBD |  |  | A | 131 | TBD | TBD | TBD | TBD | N/A | Structural | 2016 | North Indian River Lagoon | TBD | TBD | TBD | BMPTrains | yes | 128.6622 | 785.3295
57842 | City of Titusville | North IRL | A | IR1-5 | 0.35 | 0.47 | 0.019086 | 9.715 | 1.4274 | 0.18542 | 0.027243 | 1210 | Fixed Single Family Units | TV-28 | SR 50 Basin | 131.0929 | City of Titusville | TBD | S.R. 50 Basin TMDL Improvements | Future project. | BMP Treatment Train | Planned | TBD |  |  | A | 131 | TBD | TBD | TBD | TBD | N/A | Structural | 2016 | North Indian River Lagoon | TBD | TBD | TBD | BMPTrains | yes | 49.6326 | 77.2364
57843 | City of Titusville | North IRL | A | IR1-5 | 0.35 | 0.47 | 0.064803 | 11.0726 | 1.5535 | 0.71754 | 0.10067 | 1400 | Commercial and Services | TV-28 | SR 50 Basin | 131.0929 | City of Titusville | TBD | S.R. 50 Basin TMDL Improvements | Future project. | BMP Treatment Train | Planned | TBD |  |  | A | 131 | TBD | TBD | TBD | TBD | N/A | Structural | 2016 | North Indian River Lagoon | TBD | TBD | TBD | BMPTrains | yes | 71.6944 | 262.2494
57844 | City of Titusville | North IRL | A | IR1-5 | 0.35 | 0.47 | 0.015917 | 11.0726 | 1.5535 | 0.17624 | 0.024727 | 1430 | Professional Services | TV-28 | SR 50 Basin | 131.0929 | City of Titusville | TBD | S.R. 50 Basin TMDL Improvements | Future project. | BMP Treatment Train | Planned | TBD |  |  | A | 131 | TBD | TBD | TBD | TBD | N/A | Structural | 2016 | North Indian River Lagoon | TBD | TBD | TBD | BMPTrains | yes | 35.2133 | 64.4121
57845 | City of Titusville | North IRL | A | IR1-5 | 0.35 | 0.47 | 0.11647 | 11.0726 | 1.5535 | 1.2897 | 0.18094 | 1410 | Retail Sales and Services | TV-28 | SR 50 Basin | 131.0929 | City of Titusville | TBD | S.R. 50 Basin TMDL Improvements | Future project. | BMP Treatment Train | Planned | TBD |  |  | A | 131 | TBD | TBD | TBD | TBD | N/A | Structural | 2016 | North Indian River Lagoon | TBD | TBD | TBD | BMPTrains | yes | 94.4287 | 471.3544
57846 | City of Titusville | North IRL | A | IR1-5 | 0.35 | 0.47 | 0.55415 | 8.7704 | 1.3523 | 4.8601 | 0.74936 | 1320 | Mobile Home Units | TV-28 | SR 50 Basin | 131.0929 | City of Titusville | TBD | S.R. 50 Basin TMDL Improvements | Future project. | BMP Treatment Train | Planned | TBD |  |  | A | 131 | TBD | TBD | TBD | TBD | N/A | Structural | 2016 | North Indian River Lagoon | TBD | TBD | TBD | BMPTrains | yes | 189.7401 | 2242.5776
57847 | City of Titusville | North IRL | A | IR1-5 | 0.35 | 0.47 | 0.06361 | 8.7704 | 1.3523 | 0.55789 | 0.086018 | 1410 | Retail Sales and Services | TV-28 | SR 50 Basin | 131.0929 | City of Titusville | TBD | S.R. 50 Basin TMDL Improvements | Future project. | BMP Treatment Train | Planned | TBD |  |  | A | 131 | TBD | TBD | TBD | TBD | N/A | Structural | 2016 | North Indian River Lagoon | TBD | TBD | TBD | BMPTrains | yes | 110.3339 | 257.4224
57848 | City of Titusville | North IRL | A | IR1-5 | 0.35 | 0.47 | 0.033873 | 10.4356 | 1.3646 | 0.35349 | 0.046222 | 1400 | Commercial and Services | TV-28 | SR 50 Basin | 131.0929 | City of Titusville | TBD | S.R. 50 Basin TMDL Improvements | Future project. | BMP Treatment Train | Planned | TBD |  |  | A | 131 | TBD | TBD | TBD | TBD | N/A | Structural | 2016 | North Indian River Lagoon | TBD | TBD | TBD | BMPTrains | yes | 47.3776 | 137.0799
57849 | City of Titusville | North IRL | A | IR1-5 | 0.35 | 0.47 | 0.0036394 | 10.4356 | 1.3646 | 0.037979 | 0.0049662 | 1400 | Commercial and Services | TV-28 | SR 50 Basin | 131.0929 | City of Titusville | TBD | S.R. 50 Basin TMDL Improvements | Future project. | BMP Treatment Train | Planned | TBD |  |  | A | 131 | TBD | TBD | TBD | TBD | N/A | Structural | 2016 | North Indian River Lagoon | TBD | TBD | TBD | BMPTrains | yes | 38.5268 | 14.7282
57850 | City of Titusville | North IRL | A | IR1-5 | 0.35 | 0.47 | 1.7563e-07 | 10.4356 | 1.3646 | 1.8328e-06 | 2.3966e-07 | 8140 | Roads and Highways | TV-28 | SR 50 Basin | 131.0929 | City of Titusville | TBD | S.R. 50 Basin TMDL Improvements | Future project. | BMP Treatment Train | Planned | TBD |  |  | A | 131 | TBD | TBD | TBD | TBD | N/A | Structural | 2016 | North Indian River Lagoon | TBD | TBD | TBD | BMPTrains | yes | 0.34308 | 0.00071075
57851 | City of Titusville | North IRL | A | IR1-5 | 0.35 | 0.47 | 0.070595 | 10.4356 | 1.3646 | 0.7367 | 0.096331 | 1420 | Wholesale Sales and Services <Excluding warehouses associated with industrial use> | TV-28 | SR 50 Basin | 131.0929 | City of Titusville | TBD | S.R. 50 Basin TMDL Improvements | Future project. | BMP Treatment Train | Planned | TBD |  |  | A | 131 | TBD | TBD | TBD | TBD | N/A | Structural | 2016 | North Indian River Lagoon | TBD | TBD | TBD | BMPTrains | yes | 94.7801 | 285.6873
57852 | City of Titusville | North IRL | A | IR1-5 | 0.35 | 0.47 | 0.012768 | 10.4356 | 1.3646 | 0.13324 | 0.017423 | 1410 | Retail Sales and Services | TV-28 | SR 50 Basin | 131.0929 | City of Titusville | TBD | S.R. 50 Basin TMDL Improvements | Future project. | BMP Treatment Train | Planned | TBD |  |  | A | 131 | TBD | TBD | TBD | TBD | N/A | Structural | 2016 | North Indian River Lagoon | TBD | TBD | TBD | BMPTrains | yes | 28.8832 | 51.6699
57853 | City of Titusville | North IRL | A | IR1-5 | 0.35 | 0.47 | 0.097831 | 10.4356 | 1.3646 | 1.0209 | 0.1335 | 1420 | Wholesale Sales and Services <Excluding warehouses associated with industrial use> | TV-28 | SR 50 Basin | 131.0929 | City of Titusville | TBD | S.R. 50 Basin TMDL Improvements | Future project. | BMP Treatment Train | Planned | TBD |  |  | A | 131 | TBD | TBD | TBD | TBD | N/A | Structural | 2016 | North Indian River Lagoon | TBD | TBD | TBD | BMPTrains | yes | 93.7371 | 395.9097
57854 | City of Titusville | North IRL | A | IR1-5 | 0.35 | 0.47 | 0.001408 | 10.4356 | 1.3646 | 0.014694 | 0.0019213 | 1410 | Retail Sales and Services | TV-28 | SR 50 Basin | 131.0929 | City of Titusville | TBD | S.R. 50 Basin TMDL Improvements | Future project. | BMP Treatment Train | Planned | TBD |  |  | A | 131 | TBD | TBD | TBD | TBD | N/A | Structural | 2016 | North Indian River Lagoon | TBD | TBD | TBD | BMPTrains | yes | 23.716 | 5.698
57855 | City of Titusville | North IRL | A | IR1-5 | 0.35 | 0.47 | 0.36412 | 8.7515 | 1.1725 | 3.1866 | 0.42695 | 1700 | Institutional (Educational,religious,health and military facilities) | TV-28 | SR 50 Basin | 131.0929 | City of Titusville | TBD | S.R. 50 Basin TMDL Improvements | Future project. | BMP Treatment Train | Planned | TBD |  |  | A | 131 | TBD | TBD | TBD | TBD | N/A | Structural | 2016 | North Indian River Lagoon | TBD | TBD | TBD | BMPTrains | yes | 154.4972 | 1473.5467
57856 | City of Titusville | North IRL | A | IR1-5 | 0.35 | 0.47 | 0.16566 | 8.7515 | 1.1725 | 1.4498 | 0.19425 | 1720 | Religious | TV-28 | SR 50 Basin | 131.0929 | City of Titusville | TBD | S.R. 50 Basin TMDL Improvements | Future project. | BMP Treatment Train | Planned | TBD |  |  | A | 131 | TBD | TBD | TBD | TBD | N/A | Structural | 2016 | North Indian River Lagoon | TBD | TBD | TBD | BMPTrains | yes | 116.9834 | 670.418
57857 | City of Titusville | North IRL | A | IR1-5 | 0.35 | 0.47 | 0.087978 | 8.7515 | 1.1725 | 0.76994 | 0.10316 | 1410 | Retail Sales and Services | TV-28 | SR 50 Basin | 131.0929 | City of Titusville | TBD | S.R. 50 Basin TMDL Improvements | Future project. | BMP Treatment Train | Planned | TBD |  |  | A | 131 | TBD | TBD | TBD | TBD | N/A | Structural | 2016 | North Indian River Lagoon | TBD | TBD | TBD | BMPTrains | yes | 114.2415 | 356.0353
57858 | City of Titusville | North IRL | A | IR1-5 | 0.35 | 0.47 | 0.0067145 | 10.1226 | 1.6227 | 0.067968 | 0.010896 | 1330 | Residential, High density; Multiple Dwelling Units, Low Rise <Two stories or less> | TV-28 | SR 50 Basin | 131.0929 | City of Titusville | TBD | S.R. 50 Basin TMDL Improvements | Future project. | BMP Treatment Train | Planned | TBD |  |  | A | 131 | TBD | TBD | TBD | TBD | N/A | Structural | 2016 | North Indian River Lagoon | TBD | TBD | TBD | BMPTrains | yes | 23.6826 | 27.1725
57859 | City of Titusville | North IRL | A | IR1-5 | 0.35 | 0.47 | 0.0097576 | 10.1226 | 1.6227 | 0.098771 | 0.015834 | 1330 | Residential, High density; Multiple Dwelling Units, Low Rise <Two stories or less> | TV-28 | SR 50 Basin | 131.0929 | City of Titusville | TBD | S.R. 50 Basin TMDL Improvements | Future project. | BMP Treatment Train | Planned | TBD |  |  | A | 131 | TBD | TBD | TBD | TBD | N/A | Structural | 2016 | North Indian River Lagoon | TBD | TBD | TBD | BMPTrains | yes | 26.5028 | 39.4874
57860 | City of Titusville | North IRL | A | IR1-5 | 0.35 | 0.47 | 0.011435 | 10.1226 | 1.6227 | 0.11575 | 0.018556 | 1330 | Residential, High density; Multiple Dwelling Units, Low Rise <Two stories or less> | TV-28 | SR 50 Basin | 131.0929 | City of Titusville | TBD | S.R. 50 Basin TMDL Improvements | Future project. | BMP Treatment Train | Planned | TBD |  |  | A | 131 | TBD | TBD | TBD | TBD | N/A | Structural | 2016 | North Indian River Lagoon | TBD | TBD | TBD | BMPTrains | yes | 28.0608 | 46.2752
57861 | City of Titusville | North IRL | A | IR1-5 | 0.35 | 0.47 | 0.011531 | 10.1226 | 1.6227 | 0.11672 | 0.018712 | 1330 | Residential, High density; Multiple Dwelling Units, Low Rise <Two stories or less> | TV-28 | SR 50 Basin | 131.0929 | City of Titusville | TBD | S.R. 50 Basin TMDL Improvements | Future project. | BMP Treatment Train | Planned | TBD |  |  | A | 131 | TBD | TBD | TBD | TBD | N/A | Structural | 2016 | North Indian River Lagoon | TBD | TBD | TBD | BMPTrains | yes | 30.6594 | 46.6641
57862 | City of Titusville | North IRL | A | IR1-5 | 0.35 | 0.47 | 0.0088778 | 10.1226 | 1.6227 | 0.089866 | 0.014406 | 1330 | Residential, High density; Multiple Dwelling Units, Low Rise <Two stories or less> | TV-28 | SR 50 Basin | 131.0929 | City of Titusville | TBD | S.R. 50 Basin TMDL Improvements | Future project. | BMP Treatment Train | Planned | TBD |  |  | A | 131 | TBD | TBD | TBD | TBD | N/A | Structural | 2016 | North Indian River Lagoon | TBD | TBD | TBD | BMPTrains | yes | 26.9306 | 35.9272
57863 | City of Titusville | North IRL | A | IR1-5 | 0.35 | 0.47 | 0.0057765 | 10.1226 | 1.6227 | 0.058473 | 0.0093737 | 1330 | Residential, High density; Multiple Dwelling Units, Low Rise <Two stories or less> | TV-28 | SR 50 Basin | 131.0929 | City of Titusville | TBD | S.R. 50 Basin TMDL Improvements | Future project. | BMP Treatment Train | Planned | TBD |  |  | A | 131 | TBD | TBD | TBD | TBD | N/A | Structural | 2016 | North Indian River Lagoon | TBD | TBD | TBD | BMPTrains | yes | 19.4518 | 23.3766
57864 | City of Titusville | North IRL | A | IR1-5 | 0.35 | 0.47 | 0.0056421 | 10.1226 | 1.6227 | 0.057112 | 0.0091556 | 1330 | Residential, High density; Multiple Dwelling Units, Low Rise <Two stories or less> | TV-28 | SR 50 Basin | 131.0929 | City of Titusville | TBD | S.R. 50 Basin TMDL Improvements | Future project. | BMP Treatment Train | Planned | TBD |  |  | A | 131 | TBD | TBD | TBD | TBD | N/A | Structural | 2016 | North Indian River Lagoon | TBD | TBD | TBD | BMPTrains | yes | 21.4472 | 22.8327
57865 | City of Titusville | North IRL | A | IR1-5 | 0.35 | 0.47 | 0.011605 | 10.1226 | 1.6227 | 0.11747 | 0.018832 | 1330 | Residential, High density; Multiple Dwelling Units, Low Rise <Two stories or less> | TV-28 | SR 50 Basin | 131.0929 | City of Titusville | TBD | S.R. 50 Basin TMDL Improvements | Future project. | BMP Treatment Train | Planned | TBD |  |  | A | 131 | TBD | TBD | TBD | TBD | N/A | Structural | 2016 | North Indian River Lagoon | TBD | TBD | TBD | BMPTrains | yes | 45.3065 | 46.9638
57866 | City of Titusville | North IRL | A | IR1-5 | 0.35 | 0.47 | 0.014933 | 10.1226 | 1.6227 | 0.15116 | 0.024232 | 1330 | Residential, High density; Multiple Dwelling Units, Low Rise <Two stories or less> | TV-28 | SR 50 Basin | 131.0929 | City of Titusville | TBD | S.R. 50 Basin TMDL Improvements | Future project. | BMP Treatment Train | Planned | TBD |  |  | A | 131 | TBD | TBD | TBD | TBD | N/A | Structural | 2016 | North Indian River Lagoon | TBD | TBD | TBD | BMPTrains | yes | 35.0449 | 60.4306
57867 | City of Titusville | North IRL | A | IR1-5 | 0.35 | 0.47 | 0.02712 | 10.1226 | 1.6227 | 0.27452 | 0.044008 | 1330 | Residential, High density; Multiple Dwelling Units, Low Rise <Two stories or less> | TV-28 | SR 50 Basin | 131.0929 | City of Titusville | TBD | S.R. 50 Basin TMDL Improvements | Future project. | BMP Treatment Train | Planned | TBD |  |  | A | 131 | TBD | TBD | TBD | TBD | N/A | Structural | 2016 | North Indian River Lagoon | TBD | TBD | TBD | BMPTrains | yes | 42.651 | 109.7492
57868 | City of Titusville | North IRL | A | IR1-5 | 0.35 | 0.47 | 0.15112 | 10.1226 | 1.6227 | 1.5297 | 0.24523 | 1210 | Fixed Single Family Units | TV-28 | SR 50 Basin | 131.0929 | City of Titusville | TBD | S.R. 50 Basin TMDL Improvements | Future project. | BMP Treatment Train | Planned | TBD |  |  | A | 131 | TBD | TBD | TBD | TBD | N/A | Structural | 2016 | North Indian River Lagoon | TBD | TBD | TBD | BMPTrains | yes | 106.1482 | 611.5522
57869 | City of Titusville | North IRL | A | IR1-5 | 0.35 | 0.47 | 0.21606 | 10.1226 | 1.6227 | 2.1871 | 0.35062 | 1210 | Fixed Single Family Units | TV-28 | SR 50 Basin | 131.0929 | City of Titusville | TBD | S.R. 50 Basin TMDL Improvements | Future project. | BMP Treatment Train | Planned | TBD |  |  | A | 131 | TBD | TBD | TBD | TBD | N/A | Structural | 2016 | North Indian River Lagoon | TBD | TBD | TBD | BMPTrains | yes | 121.0081 | 874.3778
57870 | City of Titusville | North IRL | A | IR1-5 | 0.35 | 0.47 | 0.08677 | 10.1226 | 1.6227 | 0.87834 | 0.14081 | 1210 | Fixed Single Family Units | TV-28 | SR 50 Basin | 131.0929 | City of Titusville | TBD | S.R. 50 Basin TMDL Improvements | Future project. | BMP Treatment Train | Planned | TBD |  |  | A | 131 | TBD | TBD | TBD | TBD | N/A | Structural | 2016 | North Indian River Lagoon | TBD | TBD | TBD | BMPTrains | yes | 93.5176 | 351.1462
57871 | City of Titusville | North IRL | A | IR1-5 | 0.35 | 0.47 | 0.042933 | 9.0096 | 1.1975 | 0.38681 | 0.051412 | 1200 | Residential, Medium Density-Two-five dwellingunits per acre | TV-28 | SR 50 Basin | 131.0929 | City of Titusville | TBD | S.R. 50 Basin TMDL Improvements | Future project. | BMP Treatment Train | Planned | TBD |  |  | A | 131 | TBD | TBD | TBD | TBD | N/A | Structural | 2016 | North Indian River Lagoon | TBD | TBD | TBD | BMPTrains | yes | 58.3683 | 173.745
57872 | City of Titusville | North IRL | A | IR1-5 | 0.35 | 0.47 | 0.13458 | 9.0096 | 1.1975 | 1.2125 | 0.16115 | 1700 | Institutional (Educational,religious,health and military facilities) | TV-28 | SR 50 Basin | 131.0929 | City of Titusville | TBD | S.R. 50 Basin TMDL Improvements | Future project. | BMP Treatment Train | Planned | TBD |  |  | A | 131 | TBD | TBD | TBD | TBD | N/A | Structural | 2016 | North Indian River Lagoon | TBD | TBD | TBD | BMPTrains | yes | 96.0009 | 544.6117
57873 | City of Titusville | North IRL | A | IR1-5 | 0.35 | 0.47 | 0.0083666 | 9.0096 | 1.1975 | 0.07538 | 0.010019 | 8140 | Roads and Highways | TV-28 | SR 50 Basin | 131.0929 | City of Titusville | TBD | S.R. 50 Basin TMDL Improvements | Future project. | BMP Treatment Train | Planned | TBD |  |  | A | 131 | TBD | TBD | TBD | TBD | N/A | Structural | 2016 | North Indian River Lagoon | TBD | TBD | TBD | BMPTrains | yes | 86.6241 | 33.8585
57874 | City of Titusville | North IRL | A | IR1-5 | 0.35 | 0.47 | 0.051134 | 9.0096 | 1.1975 | 0.4607 | 0.061233 | 1410 | Retail Sales and Services | TV-28 | SR 50 Basin | 131.0929 | City of Titusville | TBD | S.R. 50 Basin TMDL Improvements | Future project. | BMP Treatment Train | Planned | TBD |  |  | A | 131 | TBD | TBD | TBD | TBD | N/A | Structural | 2016 | North Indian River Lagoon | TBD | TBD | TBD | BMPTrains | yes | 58.1253 | 206.9319
57875 | City of Titusville | North IRL | A | IR1-5 | 0.35 | 0.47 | 0.012551 | 8.9361 | 1.1464 | 0.11216 | 0.014389 | 1400 | Commercial and Services | TV-28 | SR 50 Basin | 131.0929 | City of Titusville | TBD | S.R. 50 Basin TMDL Improvements | Future project. | BMP Treatment Train | Planned | TBD |  |  | A | 131 | TBD | TBD | TBD | TBD | N/A | Structural | 2016 | North Indian River Lagoon | TBD | TBD | TBD | BMPTrains | yes | 52.3131 | 50.7928
57876 | Natural Lands | North IRL | A | IR1-5 | 0.35 | 0.47 | 0.034079 | 8.9361 | 1.1464 | 0.30454 | 0.039069 | 4110 | Pine flatwoods | TV-28 | SR 50 Basin | 131.0929 | City of Titusville | TBD | S.R. 50 Basin TMDL Improvements | Future project. | BMP Treatment Train | Planned | TBD |  |  | A | 131 | TBD | TBD | TBD | TBD | N/A | Structural | 2016 | North Indian River Lagoon | TBD | TBD | TBD | BMPTrains | yes | 51.3309 | 137.9146
57877 | City of Titusville | North IRL | A | IR1-5 | 0.35 | 0.47 | 0.0092323 | 8.9361 | 1.1464 | 0.082501 | 0.010584 | 8140 | Roads and Highways | TV-28 | SR 50 Basin | 131.0929 | City of Titusville | TBD | S.R. 50 Basin TMDL Improvements | Future project. | BMP Treatment Train | Planned | TBD |  |  | A | 131 | TBD | TBD | TBD | TBD | N/A | Structural | 2016 | North Indian River Lagoon | TBD | TBD | TBD | BMPTrains | yes | 55.3737 | 37.3619
57878 | City of Titusville | North IRL | A | IR1-5 | 0.35 | 0.47 | 0.017822 | 8.9361 | 1.1464 | 0.15926 | 0.020431 | 1300 | Residential, High Density | TV-28 | SR 50 Basin | 131.0929 | City of Titusville | TBD | S.R. 50 Basin TMDL Improvements | Future project. | BMP Treatment Train | Planned | TBD |  |  | A | 131 | TBD | TBD | TBD | TBD | N/A | Structural | 2016 | North Indian River Lagoon | TBD | TBD | TBD | BMPTrains | yes | 35.5598 | 72.122
57879 | City of Titusville | North IRL | A | IR1-5 | 0.35 | 0.47 | 0.014688 | 8.9361 | 1.1464 | 0.13125 | 0.016838 | 1400 | Commercial and Services | TV-28 | SR 50 Basin | 131.0929 | City of Titusville | TBD | S.R. 50 Basin TMDL Improvements | Future project. | BMP Treatment Train | Planned | TBD |  |  | A | 131 | TBD | TBD | TBD | TBD | N/A | Structural | 2016 | North Indian River Lagoon | TBD | TBD | TBD | BMPTrains | yes | 56.5577 | 59.4403
57880 | Natural Lands | North IRL | A | IR1-5 | 0.35 | 0.47 | 0.023954 | 8.9361 | 1.1464 | 0.21406 | 0.027461 | 4110 | Pine flatwoods | TV-28 | SR 50 Basin | 131.0929 | City of Titusville | TBD | S.R. 50 Basin TMDL Improvements | Future project. | BMP Treatment Train | Planned | TBD |  |  | A | 131 | TBD | TBD | TBD | TBD | N/A | Structural | 2016 | North Indian River Lagoon | TBD | TBD | TBD | BMPTrains | yes | 39.913 | 96.9395
57881 | City of Titusville | North IRL | A | IR1-5 | 0.35 | 0.47 | 0.010499 | 8.9361 | 1.1464 | 0.093816 | 0.012035 | 8140 | Roads and Highways | TV-28 | SR 50 Basin | 131.0929 | City of Titusville | TBD | S.R. 50 Basin TMDL Improvements | Future project. | BMP Treatment Train | Planned | TBD |  |  | A | 131 | TBD | TBD | TBD | TBD | N/A | Structural | 2016 | North Indian River Lagoon | TBD | TBD | TBD | BMPTrains | yes | 55.8301 | 42.4861
57882 | City of Titusville | North IRL | A | IR1-5 | 0.35 | 0.47 | 0.036055 | 8.9361 | 1.1464 | 0.32219 | 0.041334 | 1320 | Mobile Home Units | TV-28 | SR 50 Basin | 131.0929 | City of Titusville | TBD | S.R. 50 Basin TMDL Improvements | Future project. | BMP Treatment Train | Planned | TBD |  |  | A | 131 | TBD | TBD | TBD | TBD | N/A | Structural | 2016 | North Indian River Lagoon | TBD | TBD | TBD | BMPTrains | yes | 48.9294 | 145.9103
57883 | City of Titusville | North IRL | A | IR1-5 | 0.35 | 0.47 | 0.0015808 | 8.9361 | 1.1464 | 0.014126 | 0.0018122 | 1410 | Retail Sales and Services | TV-28 | SR 50 Basin | 131.0929 | City of Titusville | TBD | S.R. 50 Basin TMDL Improvements | Future project. | BMP Treatment Train | Planned | TBD |  |  | A | 131 | TBD | TBD | TBD | TBD | N/A | Structural | 2016 | North Indian River Lagoon | TBD | TBD | TBD | BMPTrains | yes | 52.1798 | 6.3971
57884 | City of Titusville | North IRL | A | IR1-5 | 0.35 | 0.47 | 0.17811 | 11.484 | 1.8697 | 2.0454 | 0.333 | 1300 | Residential, High Density | TV-28 | SR 50 Basin | 131.0929 | City of Titusville | TBD | S.R. 50 Basin TMDL Improvements | Future project. | BMP Treatment Train | Planned | TBD |  |  | A | 131 | TBD | TBD | TBD | TBD | N/A | Structural | 2016 | North Indian River Lagoon | TBD | TBD | TBD | BMPTrains | yes | 171.0303 | 720.7863
57885 | City of Titusville | North IRL | A | IR1-5 | 0.35 | 0.47 | 0.089826 | 11.484 | 1.8697 | 1.0316 | 0.16794 | 1400 | Commercial and Services | TV-28 | SR 50 Basin | 131.0929 | City of Titusville | TBD | S.R. 50 Basin TMDL Improvements | Future project. | BMP Treatment Train | Planned | TBD |  |  | A | 131 | TBD | TBD | TBD | TBD | N/A | Structural | 2016 | North Indian River Lagoon | TBD | TBD | TBD | BMPTrains | yes | 115.838 | 363.5114
57886 | City of Titusville | North IRL | A | IR1-5 | 0.35 | 0.47 | 0.1175 | 11.484 | 1.8697 | 1.3494 | 0.21968 | 1410 | Retail Sales and Services | TV-28 | SR 50 Basin | 131.0929 | City of Titusville | TBD | S.R. 50 Basin TMDL Improvements | Future project. | BMP Treatment Train | Planned | TBD |  |  | A | 131 | TBD | TBD | TBD | TBD | N/A | Structural | 2016 | North Indian River Lagoon | TBD | TBD | TBD | BMPTrains | yes | 87.2374 | 475.503
57887 | City of Titusville | North IRL | A | IR1-5 | 0.35 | 0.47 | 0.1305 | 11.484 | 1.8697 | 1.4987 | 0.24399 | 1330 | Residential, High density; Multiple Dwelling Units, Low Rise <Two stories or less> | TV-28 | SR 50 Basin | 131.0929 | City of Titusville | TBD | S.R. 50 Basin TMDL Improvements | Future project. | BMP Treatment Train | Planned | TBD |  |  | A | 131 | TBD | TBD | TBD | TBD | N/A | Structural | 2016 | North Indian River Lagoon | TBD | TBD | TBD | BMPTrains | yes | 104.3464 | 528.1153
57888 | City of Titusville | North IRL | A | IR1-5 | 0.35 | 0.47 | 0.060838 | 11.484 | 1.8697 | 0.69866 | 0.11375 | 1210 | Fixed Single Family Units | TV-28 | SR 50 Basin | 131.0929 | City of Titusville | TBD | S.R. 50 Basin TMDL Improvements | Future project. | BMP Treatment Train | Planned | TBD |  |  | A | 131 | TBD | TBD | TBD | TBD | N/A | Structural | 2016 | North Indian River Lagoon | TBD | TBD | TBD | BMPTrains | yes | 65.0437 | 246.2025
57889 | City of Titusville | North IRL | A | IR1-5 | 0.35 | 0.47 | 0.04099 | 11.484 | 1.8697 | 0.47073 | 0.076638 | 1410 | Retail Sales and Services | TV-28 | SR 50 Basin | 131.0929 | City of Titusville | TBD | S.R. 50 Basin TMDL Improvements | Future project. | BMP Treatment Train | Planned | TBD |  |  | A | 131 | TBD | TBD | TBD | TBD | N/A | Structural | 2016 | North Indian River Lagoon | TBD | TBD | TBD | BMPTrains | yes | 51.814 | 165.8816
57890 | City of Titusville | North IRL | A | IR1-5 | 0.35 | 0.47 | 0.2924 | 10.6228 | 1.4198 | 3.1061 | 0.41516 | 1400 | Commercial and Services | TV-28 | SR 50 Basin | 131.0929 | City of Titusville | TBD | S.R. 50 Basin TMDL Improvements | Future project. | BMP Treatment Train | Planned | TBD |  |  | A | 131 | TBD | TBD | TBD | TBD | N/A | Structural | 2016 | North Indian River Lagoon | TBD | TBD | TBD | BMPTrains | yes | 249.0382 | 1183.31
57891 | City of Titusville | North IRL | A | IR1-5 | 0.35 | 0.47 | 0.32536 | 10.6228 | 1.4198 | 3.4562 | 0.46196 | 1430 | Professional Services | TV-28 | SR 50 Basin | 131.0929 | City of Titusville | TBD | S.R. 50 Basin TMDL Improvements | Future project. | BMP Treatment Train | Planned | TBD |  |  | A | 131 | TBD | TBD | TBD | TBD | N/A | Structural | 2016 | North Indian River Lagoon | TBD | TBD | TBD | BMPTrains | yes | 154.3734 | 1316.69
57892 | City of Titusville | North IRL | A | IR1-5 | 0.35 | 0.47 | 0.23198 | 9.1222 | 1.2097 | 2.1161 | 0.28061 | 1410 | Retail Sales and Services | TV-28 | SR 50 Basin | 131.0929 | City of Titusville | TBD | S.R. 50 Basin TMDL Improvements | Future project. | BMP Treatment Train | Planned | TBD |  |  | A | 131 | TBD | TBD | TBD | TBD | N/A | Structural | 2016 | North Indian River Lagoon | TBD | TBD | TBD | BMPTrains | yes | 137.5584 | 938.7761
57893 | City of Titusville | North IRL | A | IR1-5 | 0.35 | 0.47 | 0.014297 | 11.1621 | 1.5542 | 0.15958 | 0.02222 | 1400 | Commercial and Services | TV-28 | SR 50 Basin | 131.0929 | City of Titusville | TBD | S.R. 50 Basin TMDL Improvements | Future project. | BMP Treatment Train | Planned | TBD |  |  | A | 131 | TBD | TBD | TBD | TBD | N/A | Structural | 2016 | North Indian River Lagoon | TBD | TBD | TBD | BMPTrains | yes | 60.2445 | 57.8572
57894 | City of Titusville | North IRL | A | IR1-5 | 0.35 | 0.47 | 0.057504 | 11.1621 | 1.5542 | 0.64186 | 0.089372 | 1200 | Residential, Medium Density-Two-five dwellingunits per acre | TV-28 | SR 50 Basin | 131.0929 | City of Titusville | TBD | S.R. 50 Basin TMDL Improvements | Future project. | BMP Treatment Train | Planned | TBD |  |  | A | 131 | TBD | TBD | TBD | TBD | N/A | Structural | 2016 | North Indian River Lagoon | TBD | TBD | TBD | BMPTrains | yes | 96.1701 | 232.7104
57895 | City of Titusville | North IRL | A | IR1-5 | 0.35 | 0.47 | 0.2175 | 11.1621 | 1.5542 | 2.4278 | 0.33804 | 1410 | Retail Sales and Services | TV-28 | SR 50 Basin | 131.0929 | City of Titusville | TBD | S.R. 50 Basin TMDL Improvements | Future project. | BMP Treatment Train | Planned | TBD |  |  | A | 131 | TBD | TBD | TBD | TBD | N/A | Structural | 2016 | North Indian River Lagoon | TBD | TBD | TBD | BMPTrains | yes | 150.9726 | 880.1978
57896 | City of Titusville | North IRL | A | IR1-5 | 0.35 | 0.47 | 0.012862 | 11.1621 | 1.5542 | 0.14357 | 0.01999 | 1410 | Retail Sales and Services | TV-28 | SR 50 Basin | 131.0929 | City of Titusville | TBD | S.R. 50 Basin TMDL Improvements | Future project. | BMP Treatment Train | Planned | TBD |  |  | A | 131 | TBD | TBD | TBD | TBD | N/A | Structural | 2016 | North Indian River Lagoon | TBD | TBD | TBD | BMPTrains | yes | 42.9944 | 52.0515
57897 | City of Titusville | North IRL | A | IR1-5 | 0.35 | 0.47 | 0.018272 | 11.1621 | 1.5542 | 0.20395 | 0.028398 | 1210 | Fixed Single Family Units | TV-28 | SR 50 Basin | 131.0929 | City of Titusville | TBD | S.R. 50 Basin TMDL Improvements | Future project. | BMP Treatment Train | Planned | TBD |  |  | A | 131 | TBD | TBD | TBD | TBD | N/A | Structural | 2016 | North Indian River Lagoon | TBD | TBD | TBD | BMPTrains | yes | 37.2011 | 73.9445
57898 | City of Titusville | North IRL | A | IR1-5 | 0.35 | 0.47 | 0.0041785 | 11.1621 | 1.5542 | 0.046641 | 0.0064942 | 1410 | Retail Sales and Services | TV-28 | SR 50 Basin | 131.0929 | City of Titusville | TBD | S.R. 50 Basin TMDL Improvements | Future project. | BMP Treatment Train | Planned | TBD |  |  | A | 131 | TBD | TBD | TBD | TBD | N/A | Structural | 2016 | North Indian River Lagoon | TBD | TBD | TBD | BMPTrains | yes | 30.7871 | 16.91
57899 | City of Titusville | North IRL | A | IR1-5 | 0.35 | 0.47 | 0.045667 | 10.0503 | 1.3637 | 0.45896 | 0.062273 | 1200 | Residential, Medium Density-Two-five dwellingunits per acre | TV-28 | SR 50 Basin | 131.0929 | City of Titusville | TBD | S.R. 50 Basin TMDL Improvements | Future project. | BMP Treatment Train | Planned | TBD |  |  | A | 131 | TBD | TBD | TBD | TBD | N/A | Structural | 2016 | North Indian River Lagoon | TBD | TBD | TBD | BMPTrains | yes | 54.5676 | 184.8061
57900 | City of Titusville | North IRL | A | IR1-5 | 0.35 | 0.47 | 0.13533 | 10.0503 | 1.3637 | 1.3601 | 0.18454 | 1400 | Commercial and Services | TV-28 | SR 50 Basin | 131.0929 | City of Titusville | TBD | S.R. 50 Basin TMDL Improvements | Future project. | BMP Treatment Train | Planned | TBD |  |  | A | 131 | TBD | TBD | TBD | TBD | N/A | Structural | 2016 | North Indian River Lagoon | TBD | TBD | TBD | BMPTrains | yes | 104.2246 | 547.6422
57901 | City of Titusville | North IRL | A | IR1-5 | 0.35 | 0.47 | 0.36713 | 10.0503 | 1.3637 | 3.6898 | 0.50064 | 1410 | Retail Sales and Services | TV-28 | SR 50 Basin | 131.0929 | City of Titusville | TBD | S.R. 50 Basin TMDL Improvements | Future project. | BMP Treatment Train | Planned | TBD |  |  | A | 131 | TBD | TBD | TBD | TBD | N/A | Structural | 2016 | North Indian River Lagoon | TBD | TBD | TBD | BMPTrains | yes | 159.3991 | 1485.7352
57902 | City of Titusville | North IRL | A | IR1-5 | 0.35 | 0.47 | 0.045878 | 10.0503 | 1.3637 | 0.46108 | 0.062561 | 1410 | Retail Sales and Services | TV-28 | SR 50 Basin | 131.0929 | City of Titusville | TBD | S.R. 50 Basin TMDL Improvements | Future project. | BMP Treatment Train | Planned | TBD |  |  | A | 131 | TBD | TBD | TBD | TBD | N/A | Structural | 2016 | North Indian River Lagoon | TBD | TBD | TBD | BMPTrains | yes | 79.5678 | 185.6598
57903 | City of Titusville | North IRL | A | IR1-5 | 0.35 | 0.47 | 0.023761 | 10.0503 | 1.3637 | 0.2388 | 0.032402 | 1210 | Fixed Single Family Units | TV-28 | SR 50 Basin | 131.0929 | City of Titusville | TBD | S.R. 50 Basin TMDL Improvements | Future project. | BMP Treatment Train | Planned | TBD |  |  | A | 131 | TBD | TBD | TBD | TBD | N/A | Structural | 2016 | North Indian River Lagoon | TBD | TBD | TBD | BMPTrains | yes | 43.5652 | 96.1566
57904 | City of Titusville | North IRL | A | IR1-5 | 0.35 | 0.47 | 0.25456 | 10.7036 | 1.8535 | 2.7247 | 0.47183 | 1300 | Residential, High Density | TV-28 | SR 50 Basin | 131.0929 | City of Titusville | TBD | S.R. 50 Basin TMDL Improvements | Future project. | BMP Treatment Train | Planned | TBD |  |  | A | 131 | TBD | TBD | TBD | TBD | N/A | Structural | 2016 | North Indian River Lagoon | TBD | TBD | TBD | BMPTrains | yes | 152.5334 | 1030.1803
57905 | City of Titusville | North IRL | A | IR1-5 | 0.35 | 0.47 | 0.02657 | 10.7036 | 1.8535 | 0.28439 | 0.049247 | 1330 | Residential, High density; Multiple Dwelling Units, Low Rise <Two stories or less> | TV-28 | SR 50 Basin | 131.0929 | City of Titusville | TBD | S.R. 50 Basin TMDL Improvements | Future project. | BMP Treatment Train | Planned | TBD |  |  | A | 131 | TBD | TBD | TBD | TBD | N/A | Structural | 2016 | North Indian River Lagoon | TBD | TBD | TBD | BMPTrains | yes | 41.4441 | 107.5242
57906 | City of Titusville | North IRL | A | IR1-5 | 0.35 | 0.47 | 0.023963 | 10.7036 | 1.8535 | 0.25649 | 0.044414 | 1330 | Residential, High density; Multiple Dwelling Units, Low Rise <Two stories or less> | TV-28 | SR 50 Basin | 131.0929 | City of Titusville | TBD | S.R. 50 Basin TMDL Improvements | Future project. | BMP Treatment Train | Planned | TBD |  |  | A | 131 | TBD | TBD | TBD | TBD | N/A | Structural | 2016 | North Indian River Lagoon | TBD | TBD | TBD | BMPTrains | yes | 39.3965 | 96.9734
57907 | City of Titusville | North IRL | A | IR1-5 | 0.35 | 0.47 | 0.22987 | 10.7036 | 1.8535 | 2.4605 | 0.42607 | 1210 | Fixed Single Family Units | TV-28 | SR 50 Basin | 131.0929 | City of Titusville | TBD | S.R. 50 Basin TMDL Improvements | Future project. | BMP Treatment Train | Planned | TBD |  |  | A | 131 | TBD | TBD | TBD | TBD | N/A | Structural | 2016 | North Indian River Lagoon | TBD | TBD | TBD | BMPTrains | yes | 126.6257 | 930.2629
57908 | City of Titusville | North IRL | A | IR1-5 | 0.35 | 0.47 | 0.033357 | 10.7036 | 1.8535 | 0.35704 | 0.061827 | 1210 | Fixed Single Family Units | TV-28 | SR 50 Basin | 131.0929 | City of Titusville | TBD | S.R. 50 Basin TMDL Improvements | Future project. | BMP Treatment Train | Planned | TBD |  |  | A | 131 | TBD | TBD | TBD | TBD | N/A | Structural | 2016 | North Indian River Lagoon | TBD | TBD | TBD | BMPTrains | yes | 54.6798 | 134.9909
57909 | City of Titusville | North IRL | A | IR1-5 | 0.35 | 0.47 | 0.049438 | 10.7036 | 1.8535 | 0.52917 | 0.091633 | 1210 | Fixed Single Family Units | TV-28 | SR 50 Basin | 131.0929 | City of Titusville | TBD | S.R. 50 Basin TMDL Improvements | Future project. | BMP Treatment Train | Planned | TBD |  |  | A | 131 | TBD | TBD | TBD | TBD | N/A | Structural | 2016 | North Indian River Lagoon | TBD | TBD | TBD | BMPTrains | yes | 71.9994 | 200.0683
57910 | City of Titusville | North IRL | A | IR1-5 | 0.35 | 0.47 | 0.0006279 | 10.0751 | 1.4938 | 0.0063261 | 0.00093798 | 1210 | Fixed Single Family Units | TV-28 | SR 50 Basin | 131.0929 | City of Titusville | TBD | S.R. 50 Basin TMDL Improvements | Future project. | BMP Treatment Train | Planned | TBD |  |  | A | 131 | TBD | TBD | TBD | TBD | N/A | Structural | 2016 | North Indian River Lagoon | TBD | TBD | TBD | BMPTrains | yes | 17.9547 | 2.541
57911 | City of Titusville | North IRL | A | IR1-5 | 0.35 | 0.47 | 0.017722 | 10.0751 | 1.4938 | 0.17855 | 0.026474 | 1210 | Fixed Single Family Units | TV-28 | SR 50 Basin | 131.0929 | City of Titusville | TBD | S.R. 50 Basin TMDL Improvements | Future project. | BMP Treatment Train | Planned | TBD |  |  | A | 131 | TBD | TBD | TBD | TBD | N/A | Structural | 2016 | North Indian River Lagoon | TBD | TBD | TBD | BMPTrains | yes | 47.3756 | 71.7188
57912 | City of Titusville | North IRL | A | IR1-5 | 0.35 | 0.47 | 0.24738 | 10.5717 | 1.8323 | 2.6152 | 0.45327 | 1300 | Residential, High Density | TV-28 | SR 50 Basin | 131.0929 | City of Titusville | TBD | S.R. 50 Basin TMDL Improvements | Future project. | BMP Treatment Train | Planned | TBD |  |  | A | 131 | TBD | TBD | TBD | TBD | N/A | Structural | 2016 | North Indian River Lagoon | TBD | TBD | TBD | BMPTrains | yes | 170.7113 | 1001.0996
57913 | City of Titusville | North IRL | A | IR1-5 | 0.35 | 0.47 | 0.28013 | 10.5717 | 1.8323 | 2.9615 | 0.51329 | 1210 | Fixed Single Family Units | TV-28 | SR 50 Basin | 131.0929 | City of Titusville | TBD | S.R. 50 Basin TMDL Improvements | Future project. | BMP Treatment Train | Planned | TBD |  |  | A | 131 | TBD | TBD | TBD | TBD | N/A | Structural | 2016 | North Indian River Lagoon | TBD | TBD | TBD | BMPTrains | yes | 140.5867 | 1133.6607
57914 | City of Titusville | North IRL | A | IR1-5 | 0.35 | 0.47 | 0.090253 | 10.5717 | 1.8323 | 0.95413 | 0.16537 | 1330 | Residential, High density; Multiple Dwelling Units, Low Rise <Two stories or less> | TV-28 | SR 50 Basin | 131.0929 | City of Titusville | TBD | S.R. 50 Basin TMDL Improvements | Future project. | BMP Treatment Train | Planned | TBD |  |  | A | 131 | TBD | TBD | TBD | TBD | N/A | Structural | 2016 | North Indian River Lagoon | TBD | TBD | TBD | BMPTrains | yes | 79.2253 | 365.2397
57915 | City of Titusville | North IRL | A | IR1-5 | 0.35 | 0.47 | 0.30316 | 11.1755 | 1.995 | 3.3879 | 0.6048 | 1300 | Residential, High Density | TV-28 | SR 50 Basin | 131.0929 | City of Titusville | TBD | S.R. 50 Basin TMDL Improvements | Future project. | BMP Treatment Train | Planned | TBD |  |  | A | 131 | TBD | TBD | TBD | TBD | N/A | Structural | 2016 | North Indian River Lagoon | TBD | TBD | TBD | BMPTrains | yes | 163.3045 | 1226.8256
57916 | City of Titusville | North IRL | A | IR1-5 | 0.35 | 0.47 | 0.023694 | 11.1755 | 1.995 | 0.26479 | 0.047269 | 1430 | Professional Services | TV-28 | SR 50 Basin | 131.0929 | City of Titusville | TBD | S.R. 50 Basin TMDL Improvements | Future project. | BMP Treatment Train | Planned | TBD |  |  | A | 131 | TBD | TBD | TBD | TBD | N/A | Structural | 2016 | North Indian River Lagoon | TBD | TBD | TBD | BMPTrains | yes | 47.3727 | 95.8843
57917 | City of Titusville | North IRL | A | IR1-5 | 0.35 | 0.47 | 0.088321 | 11.1755 | 1.995 | 0.98703 | 0.1762 | 1210 | Fixed Single Family Units | TV-28 | SR 50 Basin | 131.0929 | City of Titusville | TBD | S.R. 50 Basin TMDL Improvements | Future project. | BMP Treatment Train | Planned | TBD |  |  | A | 131 | TBD | TBD | TBD | TBD | N/A | Structural | 2016 | North Indian River Lagoon | TBD | TBD | TBD | BMPTrains | yes | 76.404 | 357.421
57918 | City of Titusville | North IRL | A | IR1-5 | 0.35 | 0.47 | 0.018879 | 11.1755 | 1.995 | 0.21099 | 0.037665 | 1300 | Residential, High Density | TV-28 | SR 50 Basin | 131.0929 | City of Titusville | TBD | S.R. 50 Basin TMDL Improvements | Future project. | BMP Treatment Train | Planned | TBD |  |  | A | 131 | TBD | TBD | TBD | TBD | N/A | Structural | 2016 | North Indian River Lagoon | TBD | TBD | TBD | BMPTrains | yes | 34.8179 | 76.4022
57919 | City of Titusville | North IRL | A | IR1-5 | 0.35 | 0.47 | 0.039291 | 11.1755 | 1.995 | 0.4391 | 0.078387 | 1330 | Residential, High density; Multiple Dwelling Units, Low Rise <Two stories or less> | TV-28 | SR 50 Basin | 131.0929 | City of Titusville | TBD | S.R. 50 Basin TMDL Improvements | Future project. | BMP Treatment Train | Planned | TBD |  |  | A | 131 | TBD | TBD | TBD | TBD | N/A | Structural | 2016 | North Indian River Lagoon | TBD | TBD | TBD | BMPTrains | yes | 81.5767 | 159.0062
57920 | City of Titusville | North IRL | A | IR1-5 | 0.35 | 0.47 | 0.13138 | 9.714 | 1.4273 | 1.2762 | 0.18751 | 1210 | Fixed Single Family Units | TV-28 | SR 50 Basin | 131.0929 | City of Titusville | TBD | S.R. 50 Basin TMDL Improvements | Future project. | BMP Treatment Train | Planned | TBD |  |  | A | 131 | TBD | TBD | TBD | TBD | N/A | Structural | 2016 | North Indian River Lagoon | TBD | TBD | TBD | BMPTrains | yes | 93.6155 | 531.6579
57921 | City of Titusville | North IRL | A | IR1-5 | 0.35 | 0.47 | 0.00092341 | 9.714 | 1.4273 | 0.00897 | 0.001318 | 1210 | Fixed Single Family Units | TV-28 | SR 50 Basin | 131.0929 | City of Titusville | TBD | S.R. 50 Basin TMDL Improvements | Future project. | BMP Treatment Train | Planned | TBD |  |  | A | 131 | TBD | TBD | TBD | TBD | N/A | Structural | 2016 | North Indian River Lagoon | TBD | TBD | TBD | BMPTrains | yes | 20.3391 | 3.7369
57922 | City of Titusville | North IRL | A | IR1-5 | 0.35 | 0.47 | 0.14728 | 9.714 | 1.4273 | 1.4307 | 0.21021 | 1210 | Fixed Single Family Units | TV-28 | SR 50 Basin | 131.0929 | City of Titusville | TBD | S.R. 50 Basin TMDL Improvements | Future project. | BMP Treatment Train | Planned | TBD |  |  | A | 131 | TBD | TBD | TBD | TBD | N/A | Structural | 2016 | North Indian River Lagoon | TBD | TBD | TBD | BMPTrains | yes | 98.1795 | 596.0142
57923 | City of Titusville | North IRL | A | IR1-5 | 0.35 | 0.47 | 0.013539 | 9.714 | 1.4273 | 0.13152 | 0.019324 | 1210 | Fixed Single Family Units | TV-28 | SR 50 Basin | 131.0929 | City of Titusville | TBD | S.R. 50 Basin TMDL Improvements | Future project. | BMP Treatment Train | Planned | TBD |  |  | A | 131 | TBD | TBD | TBD | TBD | N/A | Structural | 2016 | North Indian River Lagoon | TBD | TBD | TBD | BMPTrains | yes | 44.9032 | 54.7901
57924 | City of Titusville | North IRL | A | IR1-5 | 0.35 | 0.47 | 0.069091 | 9.714 | 1.4273 | 0.67115 | 0.098612 | 1210 | Fixed Single Family Units | TV-28 | SR 50 Basin | 131.0929 | City of Titusville | TBD | S.R. 50 Basin TMDL Improvements | Future project. | BMP Treatment Train | Planned | TBD |  |  | A | 131 | TBD | TBD | TBD | TBD | N/A | Structural | 2016 | North Indian River Lagoon | TBD | TBD | TBD | BMPTrains | yes | 76.5231 | 279.6019
57925 | City of Titusville | North IRL | A | IR1-5 | 0.35 | 0.47 | 0.016034 | 9.714 | 1.4273 | 0.15575 | 0.022885 | 1210 | Fixed Single Family Units | TV-28 | SR 50 Basin | 131.0929 | City of Titusville | TBD | S.R. 50 Basin TMDL Improvements | Future project. | BMP Treatment Train | Planned | TBD |  |  | A | 131 | TBD | TBD | TBD | TBD | N/A | Structural | 2016 | North Indian River Lagoon | TBD | TBD | TBD | BMPTrains | yes | 31.8253 | 64.8869
57926 | City of Titusville | North IRL | A | IR1-5 | 0.35 | 0.47 | 0.012048 | 11.5212 | 1.5885 | 0.13881 | 0.019138 | 1300 | Residential, High Density | TV-28 | SR 50 Basin | 131.0929 | City of Titusville | TBD | S.R. 50 Basin TMDL Improvements | Future project. | BMP Treatment Train | Planned | TBD |  |  | A | 131 | TBD | TBD | TBD | TBD | N/A | Structural | 2016 | North Indian River Lagoon | TBD | TBD | TBD | BMPTrains | yes | 57.938 | 48.7584
57927 | City of Titusville | North IRL | A | IR1-5 | 0.35 | 0.47 | 0.20154 | 11.5212 | 1.5885 | 2.322 | 0.32014 | 1400 | Commercial and Services | TV-28 | SR 50 Basin | 131.0929 | City of Titusville | TBD | S.R. 50 Basin TMDL Improvements | Future project. | BMP Treatment Train | Planned | TBD |  |  | A | 131 | TBD | TBD | TBD | TBD | N/A | Structural | 2016 | North Indian River Lagoon | TBD | TBD | TBD | BMPTrains | yes | 133.7804 | 815.6164
57928 | City of Titusville | North IRL | A | IR1-5 | 0.35 | 0.47 | 0.0068465 | 11.5212 | 1.5885 | 0.07888 | 0.010875 | 1210 | Fixed Single Family Units | TV-28 | SR 50 Basin | 131.0929 | City of Titusville | TBD | S.R. 50 Basin TMDL Improvements | Future project. | BMP Treatment Train | Planned | TBD |  |  | A | 131 | TBD | TBD | TBD | TBD | N/A | Structural | 2016 | North Indian River Lagoon | TBD | TBD | TBD | BMPTrains | yes | 22.0697 | 27.7068
57929 | City of Titusville | North IRL | A | IR1-5 | 0.35 | 0.47 | 0.020082 | 11.5212 | 1.5885 | 0.23137 | 0.031899 | 1410 | Retail Sales and Services | TV-28 | SR 50 Basin | 131.0929 | City of Titusville | TBD | S.R. 50 Basin TMDL Improvements | Future project. | BMP Treatment Train | Planned | TBD |  |  | A | 131 | TBD | TBD | TBD | TBD | N/A | Structural | 2016 | North Indian River Lagoon | TBD | TBD | TBD | BMPTrains | yes | 48.2331 | 81.268
57930 | City of Titusville | North IRL | A | IR1-5 | 0.35 | 0.47 | 0.17019 | 11.5212 | 1.5885 | 1.9608 | 0.27034 | 1410 | Retail Sales and Services | TV-28 | SR 50 Basin | 131.0929 | City of Titusville | TBD | S.R. 50 Basin TMDL Improvements | Future project. | BMP Treatment Train | Planned | TBD |  |  | A | 131 | TBD | TBD | TBD | TBD | N/A | Structural | 2016 | North Indian River Lagoon | TBD | TBD | TBD | BMPTrains | yes | 106.0606 | 688.7464
57931 | City of Titusville | North IRL | A | IR1-5 | 0.35 | 0.47 | 0.01624 | 11.5212 | 1.5885 | 0.18711 | 0.025797 | 1410 | Retail Sales and Services | TV-28 | SR 50 Basin | 131.0929 | City of Titusville | TBD | S.R. 50 Basin TMDL Improvements | Future project. | BMP Treatment Train | Planned | TBD |  |  | A | 131 | TBD | TBD | TBD | TBD | N/A | Structural | 2016 | North Indian River Lagoon | TBD | TBD | TBD | BMPTrains | yes | 58.9663 | 65.7216
57932 | City of Titusville | North IRL | A | IR1-5 | 0.35 | 0.47 | 0.19081 | 11.5212 | 1.5885 | 2.1984 | 0.30309 | 1210 | Fixed Single Family Units | TV-28 | SR 50 Basin | 131.0929 | City of Titusville | TBD | S.R. 50 Basin TMDL Improvements | Future project. | BMP Treatment Train | Planned | TBD |  |  | A | 131 | TBD | TBD | TBD | TBD | N/A | Structural | 2016 | North Indian River Lagoon | TBD | TBD | TBD | BMPTrains | yes | 113.7137 | 772.1824
57933 | City of Titusville | North IRL | A | IR1-5 | 0.35 | 0.47 | 0.0024277 | 10.2796 | 1.3497 | 0.024956 | 0.0032767 | 1400 | Commercial and Services | TV-28 | SR 50 Basin | 131.0929 | City of Titusville | TBD | S.R. 50 Basin TMDL Improvements | Future project. | BMP Treatment Train | Planned | TBD |  |  | A | 131 | TBD | TBD | TBD | TBD | N/A | Structural | 2016 | North Indian River Lagoon | TBD | TBD | TBD | BMPTrains | yes | 102.7821 | 9.8245
57934 | City of Titusville | North IRL | A | IR1-5 | 0.35 | 0.47 | 0.0067822 | 10.2796 | 1.3497 | 0.069718 | 0.0091541 | 1420 | Wholesale Sales and Services <Excluding warehouses associated with industrial use> | TV-28 | SR 50 Basin | 131.0929 | City of Titusville | TBD | S.R. 50 Basin TMDL Improvements | Future project. | BMP Treatment Train | Planned | TBD |  |  | A | 131 | TBD | TBD | TBD | TBD | N/A | Structural | 2016 | North Indian River Lagoon | TBD | TBD | TBD | BMPTrains | yes | 32.6242 | 27.4465
57935 | City of Titusville | North IRL | A | IR1-5 | 0.35 | 0.47 | 0.011618 | 10.2796 | 1.3497 | 0.11943 | 0.015682 | 1430 | Professional Services | TV-28 | SR 50 Basin | 131.0929 | City of Titusville | TBD | S.R. 50 Basin TMDL Improvements | Future project. | BMP Treatment Train | Planned | TBD |  |  | A | 131 | TBD | TBD | TBD | TBD | N/A | Structural | 2016 | North Indian River Lagoon | TBD | TBD | TBD | BMPTrains | yes | 60.4873 | 47.0176
57936 | City of Titusville | North IRL | A | IR1-5 | 0.35 | 0.47 | 0.038123 | 10.2796 | 1.3497 | 0.39189 | 0.051455 | 1410 | Retail Sales and Services | TV-28 | SR 50 Basin | 131.0929 | City of Titusville | TBD | S.R. 50 Basin TMDL Improvements | Future project. | BMP Treatment Train | Planned | TBD |  |  | A | 131 | TBD | TBD | TBD | TBD | N/A | Structural | 2016 | North Indian River Lagoon | TBD | TBD | TBD | BMPTrains | yes | 56.1173 | 154.2777
57937 | City of Titusville | North IRL | A | IR1-5 | 0.35 | 0.47 | 0.028873 | 10.2796 | 1.3497 | 0.2968 | 0.03897 | 1410 | Retail Sales and Services | TV-28 | SR 50 Basin | 131.0929 | City of Titusville | TBD | S.R. 50 Basin TMDL Improvements | Future project. | BMP Treatment Train | Planned | TBD |  |  | A | 131 | TBD | TBD | TBD | TBD | N/A | Structural | 2016 | North Indian River Lagoon | TBD | TBD | TBD | BMPTrains | yes | 45.267 | 116.8429
57938 | City of Titusville | North IRL | A | IR1-5 | 0.35 | 0.47 | 0.033782 | 10.2796 | 1.3497 | 0.34726 | 0.045596 | 1440 | Cultural and Entertainment | TV-28 | SR 50 Basin | 131.0929 | City of Titusville | TBD | S.R. 50 Basin TMDL Improvements | Future project. | BMP Treatment Train | Planned | TBD |  |  | A | 131 | TBD | TBD | TBD | TBD | N/A | Structural | 2016 | North Indian River Lagoon | TBD | TBD | TBD | BMPTrains | yes | 48.4049 | 136.7102
57939 | City of Titusville | North IRL | A | IR1-5 | 0.35 | 0.47 | 0.26704 | 9.6763 | 1.418 | 2.5839 | 0.37867 | 1200 | Residential, Medium Density-Two-five dwellingunits per acre | TV-28 | SR 50 Basin | 131.0929 | City of Titusville | TBD | S.R. 50 Basin TMDL Improvements | Future project. | BMP Treatment Train | Planned | TBD |  |  | A | 131 | TBD | TBD | TBD | TBD | N/A | Structural | 2016 | North Indian River Lagoon | TBD | TBD | TBD | BMPTrains | yes | 179.3368 | 1080.6688
57940 | City of Titusville | North IRL | A | IR1-5 | 0.35 | 0.47 | 0.0096461 | 9.6763 | 1.418 | 0.093338 | 0.013678 | 1700 | Institutional (Educational,religious,health and military facilities) | TV-28 | SR 50 Basin | 131.0929 | City of Titusville | TBD | S.R. 50 Basin TMDL Improvements | Future project. | BMP Treatment Train | Planned | TBD |  |  | A | 131 | TBD | TBD | TBD | TBD | N/A | Structural | 2016 | North Indian River Lagoon | TBD | TBD | TBD | BMPTrains | yes | 60.0934 | 39.0363
57941 | City of Titusville | North IRL | A | IR1-5 | 0.35 | 0.47 | 0.10803 | 9.6763 | 1.418 | 1.0453 | 0.15319 | 1210 | Fixed Single Family Units | TV-28 | SR 50 Basin | 131.0929 | City of Titusville | TBD | S.R. 50 Basin TMDL Improvements | Future project. | BMP Treatment Train | Planned | TBD |  |  | A | 131 | TBD | TBD | TBD | TBD | N/A | Structural | 2016 | North Indian River Lagoon | TBD | TBD | TBD | BMPTrains | yes | 85.6139 | 437.1778
57942 | City of Titusville | North IRL | A | IR1-5 | 0.35 | 0.47 | 0.073992 | 9.6763 | 1.418 | 0.71597 | 0.10492 | 1210 | Fixed Single Family Units | TV-28 | SR 50 Basin | 131.0929 | City of Titusville | TBD | S.R. 50 Basin TMDL Improvements | Future project. | BMP Treatment Train | Planned | TBD |  |  | A | 131 | TBD | TBD | TBD | TBD | N/A | Structural | 2016 | North Indian River Lagoon | TBD | TBD | TBD | BMPTrains | yes | 75.5114 | 299.4355
57943 | City of Titusville | North IRL | A | IR1-5 | 0.35 | 0.47 | 0.055009 | 9.6763 | 1.418 | 0.53229 | 0.078005 | 1210 | Fixed Single Family Units | TV-28 | SR 50 Basin | 131.0929 | City of Titusville | TBD | S.R. 50 Basin TMDL Improvements | Future project. | BMP Treatment Train | Planned | TBD |  |  | A | 131 | TBD | TBD | TBD | TBD | N/A | Structural | 2016 | North Indian River Lagoon | TBD | TBD | TBD | BMPTrains | yes | 61.5749 | 222.6142
57944 | City of Titusville | North IRL | A | IR1-5 | 0.35 | 0.47 | 0.012128 | 9.6763 | 1.418 | 0.11736 | 0.017198 | 1410 | Retail Sales and Services | TV-28 | SR 50 Basin | 131.0929 | City of Titusville | TBD | S.R. 50 Basin TMDL Improvements | Future project. | BMP Treatment Train | Planned | TBD |  |  | A | 131 | TBD | TBD | TBD | TBD | N/A | Structural | 2016 | North Indian River Lagoon | TBD | TBD | TBD | BMPTrains | yes | 31.1136 | 49.081
57945 | City of Titusville | North IRL | A | IR1-5 | 0.35 | 0.47 | 0.088428 | 9.6763 | 1.418 | 0.85565 | 0.12539 | 1210 | Fixed Single Family Units | TV-28 | SR 50 Basin | 131.0929 | City of Titusville | TBD | S.R. 50 Basin TMDL Improvements | Future project. | BMP Treatment Train | Planned | TBD |  |  | A | 131 | TBD | TBD | TBD | TBD | N/A | Structural | 2016 | North Indian River Lagoon | TBD | TBD | TBD | BMPTrains | yes | 76.3425 | 357.8547
57946 | City of Titusville | North IRL | A | IR1-5 | 0.35 | 0.47 | 0.003492 | 9.6763 | 1.418 | 0.03379 | 0.0049519 | 1210 | Fixed Single Family Units | TV-28 | SR 50 Basin | 131.0929 | City of Titusville | TBD | S.R. 50 Basin TMDL Improvements | Future project. | BMP Treatment Train | Planned | TBD |  |  | A | 131 | TBD | TBD | TBD | TBD | N/A | Structural | 2016 | North Indian River Lagoon | TBD | TBD | TBD | BMPTrains | yes | 34.6007 | 14.1318
57947 | City of Titusville | North IRL | A | IR1-5 | 0.35 | 0.47 | 0.029511 | 9.9221 | 1.5114 | 0.29281 | 0.044602 | 1300 | Residential, High Density | TV-28 | SR 50 Basin | 131.0929 | City of Titusville | TBD | S.R. 50 Basin TMDL Improvements | Future project. | BMP Treatment Train | Planned | TBD |  |  | A | 131 | TBD | TBD | TBD | TBD | N/A | Structural | 2016 | North Indian River Lagoon | TBD | TBD | TBD | BMPTrains | yes | 64.298 | 119.4253
57948 | City of Titusville | North IRL | A | IR1-5 | 0.35 | 0.47 | 0.075019 | 9.9221 | 1.5114 | 0.74435 | 0.11338 | 1210 | Fixed Single Family Units | TV-28 | SR 50 Basin | 131.0929 | City of Titusville | TBD | S.R. 50 Basin TMDL Improvements | Future project. | BMP Treatment Train | Planned | TBD |  |  | A | 131 | TBD | TBD | TBD | TBD | N/A | Structural | 2016 | North Indian River Lagoon | TBD | TBD | TBD | BMPTrains | yes | 79.256 | 303.5912
57949 | City of Titusville | North IRL | A | IR1-5 | 0.35 | 0.47 | 0.28038 | 9.9221 | 1.5114 | 2.782 | 0.42376 | 1210 | Fixed Single Family Units | TV-28 | SR 50 Basin | 131.0929 | City of Titusville | TBD | S.R. 50 Basin TMDL Improvements | Future project. | BMP Treatment Train | Planned | TBD |  |  | A | 131 | TBD | TBD | TBD | TBD | N/A | Structural | 2016 | North Indian River Lagoon | TBD | TBD | TBD | BMPTrains | yes | 136.5282 | 1134.6546
57950 | City of Titusville | North IRL | A | IR1-5 | 0.35 | 0.47 | 0.026278 | 9.9221 | 1.5114 | 0.26074 | 0.039717 | 1330 | Residential, High density; Multiple Dwelling Units, Low Rise <Two stories or less> | TV-28 | SR 50 Basin | 131.0929 | City of Titusville | TBD | S.R. 50 Basin TMDL Improvements | Future project. | BMP Treatment Train | Planned | TBD |  |  | A | 131 | TBD | TBD | TBD | TBD | N/A | Structural | 2016 | North Indian River Lagoon | TBD | TBD | TBD | BMPTrains | yes | 47.8598 | 106.3446
57951 | City of Titusville | North IRL | A | IR1-5 | 0.35 | 0.47 | 0.00011333 | 9.9221 | 1.5114 | 0.0011245 | 0.00017129 | 1330 | Residential, High density; Multiple Dwelling Units, Low Rise <Two stories or less> | TV-28 | SR 50 Basin | 131.0929 | City of Titusville | TBD | S.R. 50 Basin TMDL Improvements | Future project. | BMP Treatment Train | Planned | TBD |  |  | A | 131 | TBD | TBD | TBD | TBD | N/A | Structural | 2016 | North Indian River Lagoon | TBD | TBD | TBD | BMPTrains | yes | 12.4454 | 0.45865
57952 | City of Titusville | North IRL | A | IR1-5 | 0.35 | 0.47 | 0.20646 | 9.9221 | 1.5114 | 2.0486 | 0.31205 | 1210 | Fixed Single Family Units | TV-28 | SR 50 Basin | 131.0929 | City of Titusville | TBD | S.R. 50 Basin TMDL Improvements | Future project. | BMP Treatment Train | Planned | TBD |  |  | A | 131 | TBD | TBD | TBD | TBD | N/A | Structural | 2016 | North Indian River Lagoon | TBD | TBD | TBD | BMPTrains | yes | 121.3933 | 835.5256
57953 | City of Titusville | North IRL | A | IR1-5 | 0.35 | 0.47 | 0.0096227 | 9.8614 | 1.3614 | 0.094893 | 0.0131 | 1200 | Residential, Medium Density-Two-five dwellingunits per acre | TV-28 | SR 50 Basin | 131.0929 | City of Titusville | TBD | S.R. 50 Basin TMDL Improvements | Future project. | BMP Treatment Train | Planned | TBD |  |  | A | 131 | TBD | TBD | TBD | TBD | N/A | Structural | 2016 | North Indian River Lagoon | TBD | TBD | TBD | BMPTrains | yes | 31.7201 | 38.9417
57954 | City of Titusville | North IRL | A | IR1-5 | 0.35 | 0.47 | 0.0052878 | 9.8614 | 1.3614 | 0.052145 | 0.0071988 | 1700 | Institutional (Educational,religious,health and military facilities) | TV-28 | SR 50 Basin | 131.0929 | City of Titusville | TBD | S.R. 50 Basin TMDL Improvements | Future project. | BMP Treatment Train | Planned | TBD |  |  | A | 131 | TBD | TBD | TBD | TBD | N/A | Structural | 2016 | North Indian River Lagoon | TBD | TBD | TBD | BMPTrains | yes | 26.4194 | 21.3989
57955 | City of Titusville | North IRL | A | IR1-5 | 0.35 | 0.47 | 0.07914 | 9.8614 | 1.3614 | 0.78043 | 0.10774 | 1410 | Retail Sales and Services | TV-28 | SR 50 Basin | 131.0929 | City of Titusville | TBD | S.R. 50 Basin TMDL Improvements | Future project. | BMP Treatment Train | Planned | TBD |  |  | A | 131 | TBD | TBD | TBD | TBD | N/A | Structural | 2016 | North Indian River Lagoon | TBD | TBD | TBD | BMPTrains | yes | 117.7937 | 320.27
57956 | City of Titusville | North IRL | A | IR1-5 | 0.35 | 0.47 | 0.015039 | 11.4822 | 1.9372 | 0.17268 | 0.029134 | 1210 | Fixed Single Family Units | TV-28 | SR 50 Basin | 131.0929 | City of Titusville | TBD | S.R. 50 Basin TMDL Improvements | Future project. | BMP Treatment Train | Planned | TBD |  |  | A | 131 | TBD | TBD | TBD | TBD | N/A | Structural | 2016 | North Indian River Lagoon | TBD | TBD | TBD | BMPTrains | yes | 41.6373 | 60.8604
57957 | City of Titusville | North IRL | A | IR1-5 | 0.35 | 0.47 | 0.0049934 | 11.72 | 1.5505 | 0.058523 | 0.0077423 | 1700 | Institutional (Educational,religious,health and military facilities) | TV-28 | SR 50 Basin | 131.0929 | City of Titusville | TBD | S.R. 50 Basin TMDL Improvements | Future project. | BMP Treatment Train | Planned | TBD |  |  | A | 131 | TBD | TBD | TBD | TBD | N/A | Structural | 2016 | North Indian River Lagoon | TBD | TBD | TBD | BMPTrains | yes | 44.6614 | 20.2077
57958 | City of Titusville | North IRL | A | IR1-5 | 0.35 | 0.47 | 0.0056558 | 11.72 | 1.5505 | 0.066286 | 0.0087693 | 8120 | Railroads | TV-28 | SR 50 Basin | 131.0929 | City of Titusville | TBD | S.R. 50 Basin TMDL Improvements | Future project. | BMP Treatment Train | Planned | TBD |  |  | A | 131 | TBD | TBD | TBD | TBD | N/A | Structural | 2016 | North Indian River Lagoon | TBD | TBD | TBD | BMPTrains | yes | 34.1878 | 22.8881
57959 | City of Titusville | North IRL | A | IR1-5 | 0.35 | 0.47 | 0.073801 | 11.72 | 1.5505 | 0.86494 | 0.11443 | 1420 | Wholesale Sales and Services <Excluding warehouses associated with industrial use> | TV-28 | SR 50 Basin | 131.0929 | City of Titusville | TBD | S.R. 50 Basin TMDL Improvements | Future project. | BMP Treatment Train | Planned | TBD |  |  | A | 131 | TBD | TBD | TBD | TBD | N/A | Structural | 2016 | North Indian River Lagoon | TBD | TBD | TBD | BMPTrains | yes | 121.2651 | 298.6615
57960 | City of Titusville | North IRL | A | IR1-5 | 0.35 | 0.47 | 0.50502 | 11.72 | 1.5505 | 5.9188 | 0.78303 | 1410 | Retail Sales and Services | TV-28 | SR 50 Basin | 131.0929 | City of Titusville | TBD | S.R. 50 Basin TMDL Improvements | Future project. | BMP Treatment Train | Planned | TBD |  |  | A | 131 | TBD | TBD | TBD | TBD | N/A | Structural | 2016 | North Indian River Lagoon | TBD | TBD | TBD | BMPTrains | yes | 180.4753 | 2043.7327
57961 | City of Titusville | North IRL | A | IR1-5 | 0.35 | 0.47 | 0.34855 | 10.8439 | 1.9314 | 3.7796 | 0.6732 | 1300 | Residential, High Density | TV-28 | SR 50 Basin | 131.0929 | City of Titusville | TBD | S.R. 50 Basin TMDL Improvements | Future project. | BMP Treatment Train | Planned | TBD |  |  | A | 131 | TBD | TBD | TBD | TBD | N/A | Structural | 2016 | North Indian River Lagoon | TBD | TBD | TBD | BMPTrains | yes | 163.8742 | 1410.5334
57962 | City of Titusville | North IRL | A | IR1-5 | 0.35 | 0.47 | 0.044392 | 10.8439 | 1.9314 | 0.48138 | 0.08574 | 1330 | Residential, High density; Multiple Dwelling Units, Low Rise <Two stories or less> | TV-28 | SR 50 Basin | 131.0929 | City of Titusville | TBD | S.R. 50 Basin TMDL Improvements | Future project. | BMP Treatment Train | Planned | TBD |  |  | A | 131 | TBD | TBD | TBD | TBD | N/A | Structural | 2016 | North Indian River Lagoon | TBD | TBD | TBD | BMPTrains | yes | 53.7692 | 179.6476
57963 | City of Titusville | North IRL | A | IR1-5 | 0.35 | 0.47 | 0.025781 | 10.8439 | 1.9314 | 0.27957 | 0.049794 | 1210 | Fixed Single Family Units | TV-28 | SR 50 Basin | 131.0929 | City of Titusville | TBD | S.R. 50 Basin TMDL Improvements | Future project. | BMP Treatment Train | Planned | TBD |  |  | A | 131 | TBD | TBD | TBD | TBD | N/A | Structural | 2016 | North Indian River Lagoon | TBD | TBD | TBD | BMPTrains | yes | 47.1411 | 104.3323
57964 | City of Titusville | North IRL | A | IR1-5 | 0.35 | 0.47 | 0.13644 | 10.8439 | 1.9314 | 1.4796 | 0.26353 | 1210 | Fixed Single Family Units | TV-28 | SR 50 Basin | 131.0929 | City of Titusville | TBD | S.R. 50 Basin TMDL Improvements | Future project. | BMP Treatment Train | Planned | TBD |  |  | A | 131 | TBD | TBD | TBD | TBD | N/A | Structural | 2016 | North Indian River Lagoon | TBD | TBD | TBD | BMPTrains | yes | 97.2238 | 552.1599
57965 | City of Titusville | North IRL | A | IR1-5 | 0.35 | 0.47 | 0.062598 | 10.8439 | 1.9314 | 0.67881 | 0.1209 | 1210 | Fixed Single Family Units | TV-28 | SR 50 Basin | 131.0929 | City of Titusville | TBD | S.R. 50 Basin TMDL Improvements | Future project. | BMP Treatment Train | Planned | TBD |  |  | A | 131 | TBD | TBD | TBD | TBD | N/A | Structural | 2016 | North Indian River Lagoon | TBD | TBD | TBD | BMPTrains | yes | 64.4688 | 253.3268
57966 | City of Titusville | North IRL | A | IR1-5 | 0.35 | 0.47 | 0.078032 | 11.0062 | 2.0309 | 0.85884 | 0.15848 | 1300 | Residential, High Density | TV-28 | SR 50 Basin | 131.0929 | City of Titusville | TBD | S.R. 50 Basin TMDL Improvements | Future project. | BMP Treatment Train | Planned | TBD |  |  | A | 131 | TBD | TBD | TBD | TBD | N/A | Structural | 2016 | North Indian River Lagoon | TBD | TBD | TBD | BMPTrains | yes | 117.7765 | 315.7827
57967 | City of Titusville | North IRL | A | IR1-5 | 0.35 | 0.47 | 0.0014296 | 11.0062 | 2.0309 | 0.015735 | 0.0029035 | 8140 | Roads and Highways | TV-28 | SR 50 Basin | 131.0929 | City of Titusville | TBD | S.R. 50 Basin TMDL Improvements | Future project. | BMP Treatment Train | Planned | TBD |  |  | A | 131 | TBD | TBD | TBD | TBD | N/A | Structural | 2016 | North Indian River Lagoon | TBD | TBD | TBD | BMPTrains | yes | 101.5024 | 5.7855
57968 | City of Titusville | North IRL | A | IR1-5 | 0.35 | 0.47 | 0.44854 | 11.0062 | 2.0309 | 4.9368 | 0.91096 | 1300 | Residential, High Density | TV-28 | SR 50 Basin | 131.0929 | City of Titusville | TBD | S.R. 50 Basin TMDL Improvements | Future project. | BMP Treatment Train | Planned | TBD |  |  | A | 131 | TBD | TBD | TBD | TBD | N/A | Structural | 2016 | North Indian River Lagoon | TBD | TBD | TBD | BMPTrains | yes | 170.6061 | 1815.1947
57969 | City of Titusville | North IRL | A | IR1-5 | 0.35 | 0.47 | 0.0044571 | 11.4912 | 1.9856 | 0.051218 | 0.0088502 | 1300 | Residential, High Density | TV-28 | SR 50 Basin | 131.0929 | City of Titusville | TBD | S.R. 50 Basin TMDL Improvements | Future project. | BMP Treatment Train | Planned | TBD |  |  | A | 131 | TBD | TBD | TBD | TBD | N/A | Structural | 2016 | North Indian River Lagoon | TBD | TBD | TBD | BMPTrains | yes | 23.3 | 18.0374
57970 | City of Titusville | North IRL | A | IR1-5 | 0.35 | 0.47 | 0.016557 | 11.4912 | 1.9856 | 0.19026 | 0.032876 | 1400 | Commercial and Services | TV-28 | SR 50 Basin | 131.0929 | City of Titusville | TBD | S.R. 50 Basin TMDL Improvements | Future project. | BMP Treatment Train | Planned | TBD |  |  | A | 131 | TBD | TBD | TBD | TBD | N/A | Structural | 2016 | North Indian River Lagoon | TBD | TBD | TBD | BMPTrains | yes | 38.0226 | 67.0041
57971 | City of Titusville | North IRL | A | IR1-5 | 0.35 | 0.47 | 0.011564 | 11.4912 | 1.9856 | 0.13289 | 0.022962 | 1330 | Residential, High density; Multiple Dwelling Units, Low Rise <Two stories or less> | TV-28 | SR 50 Basin | 131.0929 | City of Titusville | TBD | S.R. 50 Basin TMDL Improvements | Future project. | BMP Treatment Train | Planned | TBD |  |  | A | 131 | TBD | TBD | TBD | TBD | N/A | Structural | 2016 | North Indian River Lagoon | TBD | TBD | TBD | BMPTrains | yes | 39.3034 | 46.7991
57972 | City of Titusville | North IRL | A | IR1-5 | 0.35 | 0.47 | 0.013238 | 11.4912 | 1.9856 | 0.15213 | 0.026286 | 1330 | Residential, High density; Multiple Dwelling Units, Low Rise <Two stories or less> | TV-28 | SR 50 Basin | 131.0929 | City of Titusville | TBD | S.R. 50 Basin TMDL Improvements | Future project. | BMP Treatment Train | Planned | TBD |  |  | A | 131 | TBD | TBD | TBD | TBD | N/A | Structural | 2016 | North Indian River Lagoon | TBD | TBD | TBD | BMPTrains | yes | 35.7849 | 53.5741
57973 | City of Titusville | North IRL | A | IR1-5 | 0.35 | 0.47 | 0.018338 | 11.4912 | 1.9856 | 0.21073 | 0.036413 | 1330 | Residential, High density; Multiple Dwelling Units, Low Rise <Two stories or less> | TV-28 | SR 50 Basin | 131.0929 | City of Titusville | TBD | S.R. 50 Basin TMDL Improvements | Future project. | BMP Treatment Train | Planned | TBD |  |  | A | 131 | TBD | TBD | TBD | TBD | N/A | Structural | 2016 | North Indian River Lagoon | TBD | TBD | TBD | BMPTrains | yes | 41.3042 | 74.2123
57974 | City of Titusville | North IRL | A | IR1-5 | 0.35 | 0.47 | 0.023488 | 11.4912 | 1.9856 | 0.26991 | 0.046638 | 1330 | Residential, High density; Multiple Dwelling Units, Low Rise <Two stories or less> | TV-28 | SR 50 Basin | 131.0929 | City of Titusville | TBD | S.R. 50 Basin TMDL Improvements | Future project. | BMP Treatment Train | Planned | TBD |  |  | A | 131 | TBD | TBD | TBD | TBD | N/A | Structural | 2016 | North Indian River Lagoon | TBD | TBD | TBD | BMPTrains | yes | 60.949 | 95.0529
57975 | City of Titusville | North IRL | A | IR1-5 | 0.35 | 0.47 | 0.0037804 | 11.4912 | 1.9856 | 0.043441 | 0.0075064 | 1750 | Governmental | TV-28 | SR 50 Basin | 131.0929 | City of Titusville | TBD | S.R. 50 Basin TMDL Improvements | Future project. | BMP Treatment Train | Planned | TBD |  |  | A | 131 | TBD | TBD | TBD | TBD | N/A | Structural | 2016 | North Indian River Lagoon | TBD | TBD | TBD | BMPTrains | yes | 18.4135 | 15.2986
57976 | City of Titusville | North IRL | A | IR1-5 | 0.35 | 0.47 | 0.28022 | 8.758 | 1.3299 | 2.4542 | 0.37265 | 1300 | Residential, High Density | TV-28 | SR 50 Basin | 131.0929 | City of Titusville | TBD | S.R. 50 Basin TMDL Improvements | Future project. | BMP Treatment Train | Planned | TBD |  |  | A | 131 | TBD | TBD | TBD | TBD | N/A | Structural | 2016 | North Indian River Lagoon | TBD | TBD | TBD | BMPTrains | yes | 205.1014 | 1134.0203
57977 | City of Titusville | North IRL | A | IR1-5 | 0.35 | 0.47 | 0.10841 | 8.758 | 1.3299 | 0.94945 | 0.14417 | 1400 | Commercial and Services | TV-28 | SR 50 Basin | 131.0929 | City of Titusville | TBD | S.R. 50 Basin TMDL Improvements | Future project. | BMP Treatment Train | Planned | TBD |  |  | A | 131 | TBD | TBD | TBD | TBD | N/A | Structural | 2016 | North Indian River Lagoon | TBD | TBD | TBD | BMPTrains | yes | 84.4905 | 438.7186
57978 | City of Titusville | North IRL | A | IR1-5 | 0.35 | 0.47 | 0.0067048 | 8.758 | 1.3299 | 0.05872 | 0.0089163 | 1330 | Residential, High density; Multiple Dwelling Units, Low Rise <Two stories or less> | TV-28 | SR 50 Basin | 131.0929 | City of Titusville | TBD | S.R. 50 Basin TMDL Improvements | Future project. | BMP Treatment Train | Planned | TBD |  |  | A | 131 | TBD | TBD | TBD | TBD | N/A | Structural | 2016 | North Indian River Lagoon | TBD | TBD | TBD | BMPTrains | yes | 55.5735 | 27.1332
57979 | City of Titusville | North IRL | A | IR1-5 | 0.35 | 0.47 | 0.053852 | 8.758 | 1.3299 | 0.47163 | 0.071615 | 1330 | Residential, High density; Multiple Dwelling Units, Low Rise <Two stories or less> | TV-28 | SR 50 Basin | 131.0929 | City of Titusville | TBD | S.R. 50 Basin TMDL Improvements | Future project. | BMP Treatment Train | Planned | TBD |  |  | A | 131 | TBD | TBD | TBD | TBD | N/A | Structural | 2016 | North Indian River Lagoon | TBD | TBD | TBD | BMPTrains | yes | 70.0386 | 217.9303
57980 | City of Titusville | North IRL | A | IR1-5 | 0.35 | 0.47 | 0.022588 | 8.758 | 1.3299 | 0.19783 | 0.030039 | 1330 | Residential, High density; Multiple Dwelling Units, Low Rise <Two stories or less> | TV-28 | SR 50 Basin | 131.0929 | City of Titusville | TBD | S.R. 50 Basin TMDL Improvements | Future project. | BMP Treatment Train | Planned | TBD |  |  | A | 131 | TBD | TBD | TBD | TBD | N/A | Structural | 2016 | North Indian River Lagoon | TBD | TBD | TBD | BMPTrains | yes | 38.9436 | 91.4123
57981 | City of Titusville | North IRL | A | IR1-5 | 0.35 | 0.47 | 0.055172 | 8.758 | 1.3299 | 0.4832 | 0.073371 | 1330 | Residential, High density; Multiple Dwelling Units, Low Rise <Two stories or less> | TV-28 | SR 50 Basin | 131.0929 | City of Titusville | TBD | S.R. 50 Basin TMDL Improvements | Future project. | BMP Treatment Train | Planned | TBD |  |  | A | 131 | TBD | TBD | TBD | TBD | N/A | Structural | 2016 | North Indian River Lagoon | TBD | TBD | TBD | BMPTrains | yes | 70.6443 | 223.2749
57982 | City of Titusville | North IRL | A | IR1-5 | 0.35 | 0.47 | 0.032928 | 8.758 | 1.3299 | 0.28838 | 0.043789 | 1330 | Residential, High density; Multiple Dwelling Units, Low Rise <Two stories or less> | TV-28 | SR 50 Basin | 131.0929 | City of Titusville | TBD | S.R. 50 Basin TMDL Improvements | Future project. | BMP Treatment Train | Planned | TBD |  |  | A | 131 | TBD | TBD | TBD | TBD | N/A | Structural | 2016 | North Indian River Lagoon | TBD | TBD | TBD | BMPTrains | yes | 50.7184 | 133.2542
57983 | City of Titusville | North IRL | A | IR1-5 | 0.35 | 0.47 | 0.051668 | 8.758 | 1.3299 | 0.45251 | 0.068711 | 1330 | Residential, High density; Multiple Dwelling Units, Low Rise <Two stories or less> | TV-28 | SR 50 Basin | 131.0929 | City of Titusville | TBD | S.R. 50 Basin TMDL Improvements | Future project. | BMP Treatment Train | Planned | TBD |  |  | A | 131 | TBD | TBD | TBD | TBD | N/A | Structural | 2016 | North Indian River Lagoon | TBD | TBD | TBD | BMPTrains | yes | 57.8502 | 209.0934
57984 | City of Titusville | North IRL | A | IR1-5 | 0.35 | 0.47 | 0.0062179 | 8.758 | 1.3299 | 0.054456 | 0.0082688 | 1330 | Residential, High density; Multiple Dwelling Units, Low Rise <Two stories or less> | TV-28 | SR 50 Basin | 131.0929 | City of Titusville | TBD | S.R. 50 Basin TMDL Improvements | Future project. | BMP Treatment Train | Planned | TBD |  |  | A | 131 | TBD | TBD | TBD | TBD | N/A | Structural | 2016 | North Indian River Lagoon | TBD | TBD | TBD | BMPTrains | yes | 38.8495 | 25.1628
57985 | City of Titusville | North IRL | A | IR1-5 | 0.35 | 0.47 | 0.072827 | 7.9447 | 0.99942 | 0.57858 | 0.072784 | 1400 | Commercial and Services | TV-28 | SR 50 Basin | 131.0929 | City of Titusville | TBD | S.R. 50 Basin TMDL Improvements | Future project. | BMP Treatment Train | Planned | TBD |  |  | A | 131 | TBD | TBD | TBD | TBD | N/A | Structural | 2016 | North Indian River Lagoon | TBD | TBD | TBD | BMPTrains | yes | 135.8626 | 294.7184
57986 | City of Titusville | North IRL | A | IR1-5 | 0.35 | 0.47 | 0.075225 | 7.9447 | 0.99942 | 0.59764 | 0.075182 | 1400 | Commercial and Services | TV-28 | SR 50 Basin | 131.0929 | City of Titusville | TBD | S.R. 50 Basin TMDL Improvements | Future project. | BMP Treatment Train | Planned | TBD |  |  | A | 131 | TBD | TBD | TBD | TBD | N/A | Structural | 2016 | North Indian River Lagoon | TBD | TBD | TBD | BMPTrains | yes | 113.9912 | 304.4253
57987 | City of Titusville | North IRL | A | IR1-5 | 0.35 | 0.47 | 0.31614 | 7.9447 | 0.99942 | 2.5117 | 0.31596 | 8120 | Railroads | TV-28 | SR 50 Basin | 131.0929 | City of Titusville | TBD | S.R. 50 Basin TMDL Improvements | Future project. | BMP Treatment Train | Planned | TBD |  |  | A | 131 | TBD | TBD | TBD | TBD | N/A | Structural | 2016 | North Indian River Lagoon | TBD | TBD | TBD | BMPTrains | yes | 153.0217 | 1279.384
57988 | City of Titusville | North IRL | A | IR1-5 | 0.35 | 0.47 | 3.2893e-05 | 7.9447 | 0.99942 | 0.00026133 | 3.2874e-05 | 1430 | Professional Services | TV-28 | SR 50 Basin | 131.0929 | City of Titusville | TBD | S.R. 50 Basin TMDL Improvements | Future project. | BMP Treatment Train | Planned | TBD |  |  | A | 131 | TBD | TBD | TBD | TBD | N/A | Structural | 2016 | North Indian River Lagoon | TBD | TBD | TBD | BMPTrains | yes | 2.3202 | 0.13311
57989 | City of Titusville | North IRL | A | IR1-5 | 0.35 | 0.47 | 0.079186 | 7.9447 | 0.99942 | 0.62911 | 0.07914 | 1420 | Wholesale Sales and Services <Excluding warehouses associated with industrial use> | TV-28 | SR 50 Basin | 131.0929 | City of Titusville | TBD | S.R. 50 Basin TMDL Improvements | Future project. | BMP Treatment Train | Planned | TBD |  |  | A | 131 | TBD | TBD | TBD | TBD | N/A | Structural | 2016 | North Indian River Lagoon | TBD | TBD | TBD | BMPTrains | yes | 76.7936 | 320.4528
57990 | City of Titusville | North IRL | A | IR1-5 | 0.35 | 0.47 | 0.058424 | 7.9447 | 0.99942 | 0.46416 | 0.05839 | 1430 | Professional Services | TV-28 | SR 50 Basin | 131.0929 | City of Titusville | TBD | S.R. 50 Basin TMDL Improvements | Future project. | BMP Treatment Train | Planned | TBD |  |  | A | 131 | TBD | TBD | TBD | TBD | N/A | Structural | 2016 | North Indian River Lagoon | TBD | TBD | TBD | BMPTrains | yes | 108.4692 | 236.4316
57991 | City of Titusville | North IRL | A | IR1-5 | 0.35 | 0.47 | 0.043948 | 10.3462 | 1.3567 | 0.45469 | 0.059623 | 1400 | Commercial and Services | TV-28 | SR 50 Basin | 131.0929 | City of Titusville | TBD | S.R. 50 Basin TMDL Improvements | Future project. | BMP Treatment Train | Planned | TBD |  |  | A | 131 | TBD | TBD | TBD | TBD | N/A | Structural | 2016 | North Indian River Lagoon | TBD | TBD | TBD | BMPTrains | yes | 67.4137 | 177.8494
57992 | City of Titusville | North IRL | A | IR1-5 | 0.35 | 0.47 | 0.047413 | 10.3462 | 1.3567 | 0.49055 | 0.064325 | 1400 | Commercial and Services | TV-28 | SR 50 Basin | 131.0929 | City of Titusville | TBD | S.R. 50 Basin TMDL Improvements | Future project. | BMP Treatment Train | Planned | TBD |  |  | A | 131 | TBD | TBD | TBD | TBD | N/A | Structural | 2016 | North Indian River Lagoon | TBD | TBD | TBD | BMPTrains | yes | 61.7584 | 191.8735
57993 | City of Titusville | North IRL | A | IR1-5 | 0.35 | 0.47 | 0.0051584 | 10.3462 | 1.3567 | 0.05337 | 0.0069983 | 8140 | Roads and Highways | TV-28 | SR 50 Basin | 131.0929 | City of Titusville | TBD | S.R. 50 Basin TMDL Improvements | Future project. | BMP Treatment Train | Planned | TBD |  |  | A | 131 | TBD | TBD | TBD | TBD | N/A | Structural | 2016 | North Indian River Lagoon | TBD | TBD | TBD | BMPTrains | yes | 101.9074 | 20.8751
57994 | City of Titusville | North IRL | A | IR1-5 | 0.35 | 0.47 | 0.068062 | 10.3462 | 1.3567 | 0.70418 | 0.092339 | 1430 | Professional Services | TV-28 | SR 50 Basin | 131.0929 | City of Titusville | TBD | S.R. 50 Basin TMDL Improvements | Future project. | BMP Treatment Train | Planned | TBD |  |  | A | 131 | TBD | TBD | TBD | TBD | N/A | Structural | 2016 | North Indian River Lagoon | TBD | TBD | TBD | BMPTrains | yes | 75.3618 | 275.4363
57995 | City of Titusville | North IRL | A | IR1-5 | 0.35 | 0.47 | 0.0091353 | 10.3462 | 1.3567 | 0.094516 | 0.012394 | 1430 | Professional Services | TV-28 | SR 50 Basin | 131.0929 | City of Titusville | TBD | S.R. 50 Basin TMDL Improvements | Future project. | BMP Treatment Train | Planned | TBD |  |  | A | 131 | TBD | TBD | TBD | TBD | N/A | Structural | 2016 | North Indian River Lagoon | TBD | TBD | TBD | BMPTrains | yes | 24.3346 | 36.9693
57996 | City of Titusville | North IRL | A | IR1-5 | 0.35 | 0.47 | 0.0552 | 10.3462 | 1.3567 | 0.57111 | 0.07489 | 1410 | Retail Sales and Services | TV-28 | SR 50 Basin | 131.0929 | City of Titusville | TBD | S.R. 50 Basin TMDL Improvements | Future project. | BMP Treatment Train | Planned | TBD |  |  | A | 131 | TBD | TBD | TBD | TBD | N/A | Structural | 2016 | North Indian River Lagoon | TBD | TBD | TBD | BMPTrains | yes | 68.1983 | 223.3873
57997 | City of Titusville | North IRL | A | IR1-5 | 0.35 | 0.47 | 0.015177 | 8.3242 | 1.0029 | 0.12633 | 0.015221 | 1400 | Commercial and Services | TV-28 | SR 50 Basin | 131.0929 | City of Titusville | TBD | S.R. 50 Basin TMDL Improvements | Future project. | BMP Treatment Train | Planned | TBD |  |  | A | 131 | TBD | TBD | TBD | TBD | N/A | Structural | 2016 | North Indian River Lagoon | TBD | TBD | TBD | BMPTrains | yes | 103.0786 | 61.4176
57998 | Natural Lands | North IRL | A | IR1-5 | 0.35 | 0.47 | 0.033497 | 8.3242 | 1.0029 | 0.27884 | 0.033595 | 4110 | Pine flatwoods | TV-28 | SR 50 Basin | 131.0929 | City of Titusville | TBD | S.R. 50 Basin TMDL Improvements | Future project. | BMP Treatment Train | Planned | TBD |  |  | A | 131 | TBD | TBD | TBD | TBD | N/A | Structural | 2016 | North Indian River Lagoon | TBD | TBD | TBD | BMPTrains | yes | 84.9234 | 135.5591
57999 | Natural Lands | North IRL | A | IR1-5 | 0.35 | 0.47 | 9.0417e-05 | 8.3242 | 1.0029 | 0.00075265 | 9.0679e-05 | 6440 | Emergent aquatic vegetation | TV-28 | SR 50 Basin | 131.0929 | City of Titusville | TBD | S.R. 50 Basin TMDL Improvements | Future project. | BMP Treatment Train | Planned | TBD |  |  | A | 131 | TBD | TBD | TBD | TBD | N/A | Structural | 2016 | North Indian River Lagoon | TBD | TBD | TBD | BMPTrains | yes | 3.7102 | 0.3659
58000 | City of Titusville | North IRL | A | IR1-5 | 0.35 | 0.47 | 0.017036 | 8.3242 | 1.0029 | 0.14181 | 0.017085 | 8140 | Roads and Highways | TV-28 | SR 50 Basin | 131.0929 | City of Titusville | TBD | S.R. 50 Basin TMDL Improvements | Future project. | BMP Treatment Train | Planned | TBD |  |  | A | 131 | TBD | TBD | TBD | TBD | N/A | Structural | 2016 | North Indian River Lagoon | TBD | TBD | TBD | BMPTrains | yes | 84.5059 | 68.9414
58001 | City of Titusville | North IRL | A | IR1-5 | 0.35 | 0.47 | 0.0043665 | 8.3242 | 1.0029 | 0.036347 | 0.0043791 | 1430 | Professional Services | TV-28 | SR 50 Basin | 131.0929 | City of Titusville | TBD | S.R. 50 Basin TMDL Improvements | Future project. | BMP Treatment Train | Planned | TBD |  |  | A | 131 | TBD | TBD | TBD | TBD | N/A | Structural | 2016 | North Indian River Lagoon | TBD | TBD | TBD | BMPTrains | yes | 33.7688 | 17.6704
58002 | City of Titusville | North IRL | A | IR1-5 | 0.35 | 0.47 | 0.5741 | 11.3259 | 2.1753 | 6.5022 | 1.2489 | 1320 | Mobile Home Units | TV-28 | SR 50 Basin | 131.0929 | City of Titusville | TBD | S.R. 50 Basin TMDL Improvements | Future project. | BMP Treatment Train | Planned | TBD |  |  | A | 131 | TBD | TBD | TBD | TBD | N/A | Structural | 2016 | North Indian River Lagoon | TBD | TBD | TBD | BMPTrains | yes | 192.9541 | 2323.3199
58003 | City of Titusville | North IRL | A | IR1-5 | 0.35 | 0.47 | 0.043659 | 11.3259 | 2.1753 | 0.49447 | 0.094971 | 1300 | Residential, High Density | TV-28 | SR 50 Basin | 131.0929 | City of Titusville | TBD | S.R. 50 Basin TMDL Improvements | Future project. | BMP Treatment Train | Planned | TBD |  |  | A | 131 | TBD | TBD | TBD | TBD | N/A | Structural | 2016 | North Indian River Lagoon | TBD | TBD | TBD | BMPTrains | yes | 107.0885 | 176.6801
58004 | City of Titusville | North IRL | A | IR1-5 | 0.35 | 0.47 | 0.08627 | 9.8459 | 1.2969 | 0.84941 | 0.11188 | 1420 | Wholesale Sales and Services <Excluding warehouses associated with industrial use> | TV-28 | SR 50 Basin | 131.0929 | City of Titusville | TBD | S.R. 50 Basin TMDL Improvements | Future project. | BMP Treatment Train | Planned | TBD |  |  | A | 131 | TBD | TBD | TBD | TBD | N/A | Structural | 2016 | North Indian River Lagoon | TBD | TBD | TBD | BMPTrains | yes | 94.1006 | 349.1219
58005 | City of Titusville | North IRL | A | IR1-5 | 0.35 | 0.47 | 0.082118 | 9.8459 | 1.2969 | 0.80853 | 0.1065 | 1410 | Retail Sales and Services | TV-28 | SR 50 Basin | 131.0929 | City of Titusville | TBD | S.R. 50 Basin TMDL Improvements | Future project. | BMP Treatment Train | Planned | TBD |  |  | A | 131 | TBD | TBD | TBD | TBD | N/A | Structural | 2016 | North Indian River Lagoon | TBD | TBD | TBD | BMPTrains | yes | 72.923 | 332.3182
58006 | City of Titusville | North IRL | A | IR1-5 | 0.35 | 0.47 | 0.0031273 | 10.3793 | 1.3588 | 0.03246 | 0.0042493 | 1400 | Commercial and Services | TV-28 | SR 50 Basin | 131.0929 | City of Titusville | TBD | S.R. 50 Basin TMDL Improvements | Future project. | BMP Treatment Train | Planned | TBD |  |  | A | 131 | TBD | TBD | TBD | TBD | N/A | Structural | 2016 | North Indian River Lagoon | TBD | TBD | TBD | BMPTrains | yes | 22.4991 | 12.6559
58007 | City of Titusville | North IRL | A | IR1-5 | 0.35 | 0.47 | 0.10044 | 10.3793 | 1.3588 | 1.0425 | 0.13648 | 1400 | Commercial and Services | TV-28 | SR 50 Basin | 131.0929 | City of Titusville | TBD | S.R. 50 Basin TMDL Improvements | Future project. | BMP Treatment Train | Planned | TBD |  |  | A | 131 | TBD | TBD | TBD | TBD | N/A | Structural | 2016 | North Indian River Lagoon | TBD | TBD | TBD | BMPTrains | yes | 116.2639 | 406.4815
58008 | City of Titusville | North IRL | A | IR1-5 | 0.35 | 0.47 | 0.0096309 | 10.3793 | 1.3588 | 0.099962 | 0.013086 | 8140 | Roads and Highways | TV-28 | SR 50 Basin | 131.0929 | City of Titusville | TBD | S.R. 50 Basin TMDL Improvements | Future project. | BMP Treatment Train | Planned | TBD |  |  | A | 131 | TBD | TBD | TBD | TBD | N/A | Structural | 2016 | North Indian River Lagoon | TBD | TBD | TBD | BMPTrains | yes | 101 | 38.9748
58009 | City of Titusville | North IRL | A | IR1-5 | 0.35 | 0.47 | 0.10977 | 10.3793 | 1.3588 | 1.1393 | 0.14915 | 1410 | Retail Sales and Services | TV-28 | SR 50 Basin | 131.0929 | City of Titusville | TBD | S.R. 50 Basin TMDL Improvements | Future project. | BMP Treatment Train | Planned | TBD |  |  | A | 131 | TBD | TBD | TBD | TBD | N/A | Structural | 2016 | North Indian River Lagoon | TBD | TBD | TBD | BMPTrains | yes | 115.5919 | 444.222
58010 | City of Titusville | North IRL | A | IR1-5 | 0.35 | 0.47 | 0.0020404 | 9.715 | 1.4274 | 0.019822 | 0.0029124 | 1200 | Residential, Medium Density-Two-five dwellingunits per acre | TV-28 | SR 50 Basin | 131.0929 | City of Titusville | TBD | S.R. 50 Basin TMDL Improvements | Future project. | BMP Treatment Train | Planned | TBD |  |  | A | 131 | TBD | TBD | TBD | TBD | N/A | Structural | 2016 | North Indian River Lagoon | TBD | TBD | TBD | BMPTrains | yes | 14.2386 | 8.257
58011 | City of Titusville | North IRL | A | IR1-5 | 0.35 | 0.47 | 0.081212 | 9.715 | 1.4274 | 0.78897 | 0.11592 | 1210 | Fixed Single Family Units | TV-28 | SR 50 Basin | 131.0929 | City of Titusville | TBD | S.R. 50 Basin TMDL Improvements | Future project. | BMP Treatment Train | Planned | TBD |  |  | A | 131 | TBD | TBD | TBD | TBD | N/A | Structural | 2016 | North Indian River Lagoon | TBD | TBD | TBD | BMPTrains | yes | 80.1049 | 328.6519
58012 | City of Titusville | North IRL | A | IR1-5 | 0.35 | 0.47 | 0.0091962 | 9.715 | 1.4274 | 0.08934 | 0.013127 | 1210 | Fixed Single Family Units | TV-28 | SR 50 Basin | 131.0929 | City of Titusville | TBD | S.R. 50 Basin TMDL Improvements | Future project. | BMP Treatment Train | Planned | TBD |  |  | A | 131 | TBD | TBD | TBD | TBD | N/A | Structural | 2016 | North Indian River Lagoon | TBD | TBD | TBD | BMPTrains | yes | 29.8926 | 37.2156
58013 | City of Titusville | North IRL | A | IR1-5 | 0.35 | 0.47 | 0.15223 | 9.715 | 1.4274 | 1.4789 | 0.2173 | 1210 | Fixed Single Family Units | TV-28 | SR 50 Basin | 131.0929 | City of Titusville | TBD | S.R. 50 Basin TMDL Improvements | Future project. | BMP Treatment Train | Planned | TBD |  |  | A | 131 | TBD | TBD | TBD | TBD | N/A | Structural | 2016 | North Indian River Lagoon | TBD | TBD | TBD | BMPTrains | yes | 128.5557 | 616.0582
58014 | City of Titusville | North IRL | A | IR1-5 | 0.35 | 0.47 | 0.018785 | 12.104 | 1.6194 | 0.22738 | 0.03042 | 1300 | Residential, High Density | TV-28 | SR 50 Basin | 131.0929 | City of Titusville | TBD | S.R. 50 Basin TMDL Improvements | Future project. | BMP Treatment Train | Planned | TBD |  |  | A | 131 | TBD | TBD | TBD | TBD | N/A | Structural | 2016 | North Indian River Lagoon | TBD | TBD | TBD | BMPTrains | yes | 51.8881 | 76.0212
58015 | City of Titusville | North IRL | A | IR1-5 | 0.35 | 0.47 | 0.34804 | 12.104 | 1.6194 | 4.2126 | 0.5636 | 1400 | Commercial and Services | TV-28 | SR 50 Basin | 131.0929 | City of Titusville | TBD | S.R. 50 Basin TMDL Improvements | Future project. | BMP Treatment Train | Planned | TBD |  |  | A | 131 | TBD | TBD | TBD | TBD | N/A | Structural | 2016 | North Indian River Lagoon | TBD | TBD | TBD | BMPTrains | yes | 228.837 | 1408.4531
58016 | City of Titusville | North IRL | A | IR1-5 | 0.35 | 0.47 | 0.1458 | 12.104 | 1.6194 | 1.7648 | 0.23611 | 1410 | Retail Sales and Services | TV-28 | SR 50 Basin | 131.0929 | City of Titusville | TBD | S.R. 50 Basin TMDL Improvements | Future project. | BMP Treatment Train | Planned | TBD |  |  | A | 131 | TBD | TBD | TBD | TBD | N/A | Structural | 2016 | North Indian River Lagoon | TBD | TBD | TBD | BMPTrains | yes | 100.0082 | 590.0381
58017 | City of Titusville | North IRL | A | IR1-5 | 0.35 | 0.47 | 0.00046606 | 12.104 | 1.6194 | 0.0056412 | 0.00075472 | 1430 | Professional Services | TV-28 | SR 50 Basin | 131.0929 | City of Titusville | TBD | S.R. 50 Basin TMDL Improvements | Future project. | BMP Treatment Train | Planned | TBD |  |  | A | 131 | TBD | TBD | TBD | TBD | N/A | Structural | 2016 | North Indian River Lagoon | TBD | TBD | TBD | BMPTrains | yes | 9.9172 | 1.8861
58018 | City of Titusville | North IRL | A | IR1-5 | 0.35 | 0.47 | 0.0011362 | 12.104 | 1.6194 | 0.013752 | 0.0018398 | 1210 | Fixed Single Family Units | TV-28 | SR 50 Basin | 131.0929 | City of Titusville | TBD | S.R. 50 Basin TMDL Improvements | Future project. | BMP Treatment Train | Planned | TBD |  |  | A | 131 | TBD | TBD | TBD | TBD | N/A | Structural | 2016 | North Indian River Lagoon | TBD | TBD | TBD | BMPTrains | yes | 27.1327 | 4.5978
58019 | City of Titusville | North IRL | A | IR1-5 | 0.35 | 0.47 | 0.10354 | 12.104 | 1.6194 | 1.2532 | 0.16767 | 1410 | Retail Sales and Services | TV-28 | SR 50 Basin | 131.0929 | City of Titusville | TBD | S.R. 50 Basin TMDL Improvements | Future project. | BMP Treatment Train | Planned | TBD |  |  | A | 131 | TBD | TBD | TBD | TBD | N/A | Structural | 2016 | North Indian River Lagoon | TBD | TBD | TBD | BMPTrains | yes | 87.3381 | 419.0037
58020 | City of Titusville | North IRL | A | IR1-5 | 0.35 | 0.47 | 0.26688 | 11.8779 | 1.5715 | 3.17 | 0.41941 | 1400 | Commercial and Services | TV-28 | SR 50 Basin | 131.0929 | City of Titusville | TBD | S.R. 50 Basin TMDL Improvements | Future project. | BMP Treatment Train | Planned | TBD |  |  | A | 131 | TBD | TBD | TBD | TBD | N/A | Structural | 2016 | North Indian River Lagoon | TBD | TBD | TBD | BMPTrains | yes | 150.1463 | 1080.0415
58021 | City of Titusville | North IRL | A | IR1-5 | 0.35 | 0.47 | 0.29795 | 11.8779 | 1.5715 | 3.539 | 0.46823 | 1410 | Retail Sales and Services | TV-28 | SR 50 Basin | 131.0929 | City of Titusville | TBD | S.R. 50 Basin TMDL Improvements | Future project. | BMP Treatment Train | Planned | TBD |  |  | A | 131 | TBD | TBD | TBD | TBD | N/A | Structural | 2016 | North Indian River Lagoon | TBD | TBD | TBD | BMPTrains | yes | 149.0217 | 1205.7517
58022 | City of Titusville | North IRL | A | IR1-5 | 0.35 | 0.47 | 0.052932 | 11.8779 | 1.5715 | 0.62871 | 0.083183 | 1430 | Professional Services | TV-28 | SR 50 Basin | 131.0929 | City of Titusville | TBD | S.R. 50 Basin TMDL Improvements | Future project. | BMP Treatment Train | Planned | TBD |  |  | A | 131 | TBD | TBD | TBD | TBD | N/A | Structural | 2016 | North Indian River Lagoon | TBD | TBD | TBD | BMPTrains | yes | 104.752 | 214.2068
58023 | City of Titusville | North IRL | A | IR1-5 | 0.35 | 0.47 | 0.12289 | 10.2441 | 1.6813 | 1.2589 | 0.20661 | 1300 | Residential, High Density | TV-28 | SR 50 Basin | 131.0929 | City of Titusville | TBD | S.R. 50 Basin TMDL Improvements | Future project. | BMP Treatment Train | Planned | TBD |  |  | A | 131 | TBD | TBD | TBD | TBD | N/A | Structural | 2016 | North Indian River Lagoon | TBD | TBD | TBD | BMPTrains | yes | 119.7093 | 497.3085
58024 | City of Titusville | North IRL | A | IR1-5 | 0.35 | 0.47 | 0.044633 | 10.2441 | 1.6813 | 0.45722 | 0.07504 | 1210 | Fixed Single Family Units | TV-28 | SR 50 Basin | 131.0929 | City of Titusville | TBD | S.R. 50 Basin TMDL Improvements | Future project. | BMP Treatment Train | Planned | TBD |  |  | A | 131 | TBD | TBD | TBD | TBD | N/A | Structural | 2016 | North Indian River Lagoon | TBD | TBD | TBD | BMPTrains | yes | 65.0828 | 180.6232
58025 | City of Titusville | North IRL | A | IR1-5 | 0.35 | 0.47 | 0.12066 | 10.2441 | 1.6813 | 1.236 | 0.20285 | 1210 | Fixed Single Family Units | TV-28 | SR 50 Basin | 131.0929 | City of Titusville | TBD | S.R. 50 Basin TMDL Improvements | Future project. | BMP Treatment Train | Planned | TBD |  |  | A | 131 | TBD | TBD | TBD | TBD | N/A | Structural | 2016 | North Indian River Lagoon | TBD | TBD | TBD | BMPTrains | yes | 89.3641 | 488.2791
58026 | City of Titusville | North IRL | A | IR1-5 | 0.35 | 0.47 | 0.090217 | 10.2441 | 1.6813 | 0.92419 | 0.15168 | 1330 | Residential, High density; Multiple Dwelling Units, Low Rise <Two stories or less> | TV-28 | SR 50 Basin | 131.0929 | City of Titusville | TBD | S.R. 50 Basin TMDL Improvements | Future project. | BMP Treatment Train | Planned | TBD |  |  | A | 131 | TBD | TBD | TBD | TBD | N/A | Structural | 2016 | North Indian River Lagoon | TBD | TBD | TBD | BMPTrains | yes | 79.8893 | 365.0954
58027 | City of Titusville | North IRL | A | IR1-5 | 0.35 | 0.47 | 0.12191 | 10.2441 | 1.6813 | 1.2488 | 0.20496 | 1210 | Fixed Single Family Units | TV-28 | SR 50 Basin | 131.0929 | City of Titusville | TBD | S.R. 50 Basin TMDL Improvements | Future project. | BMP Treatment Train | Planned | TBD |  |  | A | 131 | TBD | TBD | TBD | TBD | N/A | Structural | 2016 | North Indian River Lagoon | TBD | TBD | TBD | BMPTrains | yes | 90.0114 | 493.3436
58028 | City of Titusville | North IRL | A | IR1-5 | 0.35 | 0.47 | 0.020735 | 10.2441 | 1.6813 | 0.21241 | 0.034862 | 1210 | Fixed Single Family Units | TV-28 | SR 50 Basin | 131.0929 | City of Titusville | TBD | S.R. 50 Basin TMDL Improvements | Future project. | BMP Treatment Train | Planned | TBD |  |  | A | 131 | TBD | TBD | TBD | TBD | N/A | Structural | 2016 | North Indian River Lagoon | TBD | TBD | TBD | BMPTrains | yes | 44.3611 | 83.9133
58029 | City of Titusville | North IRL | A | IR1-5 | 0.35 | 0.47 | 0.010187 | 10.2441 | 1.6813 | 0.10436 | 0.017128 | 1210 | Fixed Single Family Units | TV-28 | SR 50 Basin | 131.0929 | City of Titusville | TBD | S.R. 50 Basin TMDL Improvements | Future project. | BMP Treatment Train | Planned | TBD |  |  | A | 131 | TBD | TBD | TBD | TBD | N/A | Structural | 2016 | North Indian River Lagoon | TBD | TBD | TBD | BMPTrains | yes | 26.9905 | 41.2273
58030 | City of Titusville | North IRL | A | IR1-5 | 0.35 | 0.47 | 0.086539 | 10.2441 | 1.6813 | 0.88651 | 0.14549 | 1210 | Fixed Single Family Units | TV-28 | SR 50 Basin | 131.0929 | City of Titusville | TBD | S.R. 50 Basin TMDL Improvements | Future project. | BMP Treatment Train | Planned | TBD |  |  | A | 131 | TBD | TBD | TBD | TBD | N/A | Structural | 2016 | North Indian River Lagoon | TBD | TBD | TBD | BMPTrains | yes | 77.5055 | 350.2095
58031 | City of Titusville | North IRL | A | IR1-5 | 0.35 | 0.47 | 0.14285 | 9.7132 | 1.4272 | 1.3875 | 0.20387 | 1210 | Fixed Single Family Units | TV-28 | SR 50 Basin | 131.0929 | City of Titusville | TBD | S.R. 50 Basin TMDL Improvements | Future project. | BMP Treatment Train | Planned | TBD |  |  | A | 131 | TBD | TBD | TBD | TBD | N/A | Structural | 2016 | North Indian River Lagoon | TBD | TBD | TBD | BMPTrains | yes | 97.1226 | 578.089
58032 | City of Titusville | North IRL | A | IR1-5 | 0.35 | 0.47 | 0.10714 | 9.7132 | 1.4272 | 1.0407 | 0.15291 | 1210 | Fixed Single Family Units | TV-28 | SR 50 Basin | 131.0929 | City of Titusville | TBD | S.R. 50 Basin TMDL Improvements | Future project. | BMP Treatment Train | Planned | TBD |  |  | A | 131 | TBD | TBD | TBD | TBD | N/A | Structural | 2016 | North Indian River Lagoon | TBD | TBD | TBD | BMPTrains | yes | 81.9763 | 433.6002
58033 | City of Titusville | North IRL | A | IR1-5 | 0.35 | 0.47 | 0.04003 | 9.7132 | 1.4272 | 0.38882 | 0.057129 | 1210 | Fixed Single Family Units | TV-28 | SR 50 Basin | 131.0929 | City of Titusville | TBD | S.R. 50 Basin TMDL Improvements | Future project. | BMP Treatment Train | Planned | TBD |  |  | A | 131 | TBD | TBD | TBD | TBD | N/A | Structural | 2016 | North Indian River Lagoon | TBD | TBD | TBD | BMPTrains | yes | 66.819 | 161.9946
58034 | City of Titusville | North IRL | A | IR1-5 | 0.35 | 0.47 | 0.032946 | 9.7132 | 1.4272 | 0.32001 | 0.04702 | 1210 | Fixed Single Family Units | TV-28 | SR 50 Basin | 131.0929 | City of Titusville | TBD | S.R. 50 Basin TMDL Improvements | Future project. | BMP Treatment Train | Planned | TBD |  |  | A | 131 | TBD | TBD | TBD | TBD | N/A | Structural | 2016 | North Indian River Lagoon | TBD | TBD | TBD | BMPTrains | yes | 56.8221 | 133.3282
58035 | City of Titusville | North IRL | A | IR1-5 | 0.35 | 0.47 | 0.14084 | 9.7132 | 1.4272 | 1.368 | 0.201 | 1210 | Fixed Single Family Units | TV-28 | SR 50 Basin | 131.0929 | City of Titusville | TBD | S.R. 50 Basin TMDL Improvements | Future project. | BMP Treatment Train | Planned | TBD |  |  | A | 131 | TBD | TBD | TBD | TBD | N/A | Structural | 2016 | North Indian River Lagoon | TBD | TBD | TBD | BMPTrains | yes | 96.6317 | 569.9413
58036 | City of Titusville | North IRL | A | IR1-5 | 0.35 | 0.47 | 0.043292 | 9.7132 | 1.4272 | 0.4205 | 0.061785 | 1210 | Fixed Single Family Units | TV-28 | SR 50 Basin | 131.0929 | City of Titusville | TBD | S.R. 50 Basin TMDL Improvements | Future project. | BMP Treatment Train | Planned | TBD |  |  | A | 131 | TBD | TBD | TBD | TBD | N/A | Structural | 2016 | North Indian River Lagoon | TBD | TBD | TBD | BMPTrains | yes | 62.1388 | 175.1957
58037 | City of Titusville | North IRL | A | IR1-5 | 0.35 | 0.47 | 0.018942 | 9.7132 | 1.4272 | 0.18399 | 0.027033 | 1210 | Fixed Single Family Units | TV-28 | SR 50 Basin | 131.0929 | City of Titusville | TBD | S.R. 50 Basin TMDL Improvements | Future project. | BMP Treatment Train | Planned | TBD |  |  | A | 131 | TBD | TBD | TBD | TBD | N/A | Structural | 2016 | North Indian River Lagoon | TBD | TBD | TBD | BMPTrains | yes | 61.4023 | 76.6554
58038 | City of Titusville | North IRL | A | IR1-5 | 0.35 | 0.47 | 0.00068283 | 9.7132 | 1.4272 | 0.0066324 | 0.00097451 | 1210 | Fixed Single Family Units | TV-28 | SR 50 Basin | 131.0929 | City of Titusville | TBD | S.R. 50 Basin TMDL Improvements | Future project. | BMP Treatment Train | Planned | TBD |  |  | A | 131 | TBD | TBD | TBD | TBD | N/A | Structural | 2016 | North Indian River Lagoon | TBD | TBD | TBD | BMPTrains | yes | 8.04 | 2.7633
58039 | Natural Lands | North IRL | A | IR1-5 | 0.35 | 0.47 | 0.034427 | 5.9719 | 0.52743 | 0.2056 | 0.018158 | 4110 | Pine flatwoods | TV-28 | SR 50 Basin | 131.0929 | City of Titusville | TBD | S.R. 50 Basin TMDL Improvements | Future project. | BMP Treatment Train | Planned | TBD |  |  | A | 131 | TBD | TBD | TBD | TBD | N/A | Structural | 2016 | North Indian River Lagoon | TBD | TBD | TBD | BMPTrains | yes | 122.9366 | 139.3222
58040 | Natural Lands | North IRL | A | IR1-5 | 0.35 | 0.47 | 0.48438 | 5.9719 | 0.52743 | 2.8926 | 0.25547 | 6440 | Emergent aquatic vegetation | TV-28 | SR 50 Basin | 131.0929 | City of Titusville | TBD | S.R. 50 Basin TMDL Improvements | Future project. | BMP Treatment Train | Planned | TBD |  |  | A | 131 | TBD | TBD | TBD | TBD | N/A | Structural | 2016 | North Indian River Lagoon | TBD | TBD | TBD | BMPTrains | yes | 180.5789 | 1960.2
58041 | City of Titusville | North IRL | A | IR1-5 | 0.35 | 0.47 | 0.085108 | 8.7848 | 1.3815 | 0.74765 | 0.11757 | 1320 | Mobile Home Units | TV-28 | SR 50 Basin | 131.0929 | City of Titusville | TBD | S.R. 50 Basin TMDL Improvements | Future project. | BMP Treatment Train | Planned | TBD |  |  | A | 131 | TBD | TBD | TBD | TBD | N/A | Structural | 2016 | North Indian River Lagoon | TBD | TBD | TBD | BMPTrains | yes | 142.1182 | 344.4185
58042 | City of Titusville | North IRL | A | IR1-5 | 0.35 | 0.47 | 0.12409 | 9.5636 | 1.3821 | 1.1868 | 0.17151 | 1410 | Retail Sales and Services | TV-28 | SR 50 Basin | 131.0929 | City of Titusville | TBD | S.R. 50 Basin TMDL Improvements | Future project. | BMP Treatment Train | Planned | TBD |  |  | A | 131 | TBD | TBD | TBD | TBD | N/A | Structural | 2016 | North Indian River Lagoon | TBD | TBD | TBD | BMPTrains | yes | 94.784 | 502.18
58043 | City of Titusville | North IRL | A | IR1-5 | 0.35 | 0.47 | 0.099341 | 9.5636 | 1.3821 | 0.95005 | 0.1373 | 1210 | Fixed Single Family Units | TV-28 | SR 50 Basin | 131.0929 | City of Titusville | TBD | S.R. 50 Basin TMDL Improvements | Future project. | BMP Treatment Train | Planned | TBD |  |  | A | 131 | TBD | TBD | TBD | TBD | N/A | Structural | 2016 | North Indian River Lagoon | TBD | TBD | TBD | BMPTrains | yes | 80.2991 | 402.0174
58044 | City of Titusville | North IRL | A | IR1-5 | 0.35 | 0.47 | 0.066638 | 9.5636 | 1.3821 | 0.6373 | 0.092104 | 1210 | Fixed Single Family Units | TV-28 | SR 50 Basin | 131.0929 | City of Titusville | TBD | S.R. 50 Basin TMDL Improvements | Future project. | BMP Treatment Train | Planned | TBD |  |  | A | 131 | TBD | TBD | TBD | TBD | N/A | Structural | 2016 | North Indian River Lagoon | TBD | TBD | TBD | BMPTrains | yes | 67.3871 | 269.6756
58045 | City of Titusville | North IRL | A | IR1-5 | 0.35 | 0.47 | 0.12837 | 9.5636 | 1.3821 | 1.2276 | 0.17742 | 1210 | Fixed Single Family Units | TV-28 | SR 50 Basin | 131.0929 | City of Titusville | TBD | S.R. 50 Basin TMDL Improvements | Future project. | BMP Treatment Train | Planned | TBD |  |  | A | 131 | TBD | TBD | TBD | TBD | N/A | Structural | 2016 | North Indian River Lagoon | TBD | TBD | TBD | BMPTrains | yes | 94.6989 | 519.4822
58046 | City of Titusville | North IRL | A | IR1-5 | 0.35 | 0.47 | 0.097225 | 9.5636 | 1.3821 | 0.92982 | 0.13438 | 1210 | Fixed Single Family Units | TV-28 | SR 50 Basin | 131.0929 | City of Titusville | TBD | S.R. 50 Basin TMDL Improvements | Future project. | BMP Treatment Train | Planned | TBD |  |  | A | 131 | TBD | TBD | TBD | TBD | N/A | Structural | 2016 | North Indian River Lagoon | TBD | TBD | TBD | BMPTrains | yes | 85.4951 | 393.4543
58047 | City of Titusville | North IRL | A | IR1-5 | 0.35 | 0.47 | 0.040149 | 8.7994 | 1.2065 | 0.35329 | 0.048441 | 1300 | Residential, High Density | TV-28 | SR 50 Basin | 131.0929 | City of Titusville | TBD | S.R. 50 Basin TMDL Improvements | Future project. | BMP Treatment Train | Planned | TBD |  |  | A | 131 | TBD | TBD | TBD | TBD | N/A | Structural | 2016 | North Indian River Lagoon | TBD | TBD | TBD | BMPTrains | yes | 89.8293 | 162.4776
58048 | City of Titusville | North IRL | A | IR1-5 | 0.35 | 0.47 | 0.0047039 | 8.7994 | 1.2065 | 0.041392 | 0.0056754 | 8140 | Roads and Highways | TV-28 | SR 50 Basin | 131.0929 | City of Titusville | TBD | S.R. 50 Basin TMDL Improvements | Future project. | BMP Treatment Train | Planned | TBD |  |  | A | 131 | TBD | TBD | TBD | TBD | N/A | Structural | 2016 | North Indian River Lagoon | TBD | TBD | TBD | BMPTrains | yes | 59.9548 | 19.0362
58049 | City of Titusville | North IRL | A | IR1-5 | 0.35 | 0.47 | 0.045904 | 8.7994 | 1.2065 | 0.40393 | 0.055385 | 1410 | Retail Sales and Services | TV-28 | SR 50 Basin | 131.0929 | City of Titusville | TBD | S.R. 50 Basin TMDL Improvements | Future project. | BMP Treatment Train | Planned | TBD |  |  | A | 131 | TBD | TBD | TBD | TBD | N/A | Structural | 2016 | North Indian River Lagoon | TBD | TBD | TBD | BMPTrains | yes | 56.094 | 185.7685
58050 | City of Titusville | North IRL | A | IR1-5 | 0.35 | 0.47 | 0.024233 | 8.7994 | 1.2065 | 0.21324 | 0.029238 | 1410 | Retail Sales and Services | TV-28 | SR 50 Basin | 131.0929 | City of Titusville | TBD | S.R. 50 Basin TMDL Improvements | Future project. | BMP Treatment Train | Planned | TBD |  |  | A | 131 | TBD | TBD | TBD | TBD | N/A | Structural | 2016 | North Indian River Lagoon | TBD | TBD | TBD | BMPTrains | yes | 41.7591 | 98.0688
58051 | City of Titusville | North IRL | A | IR1-5 | 0.35 | 0.47 | 0.15185 | 10.8382 | 1.4459 | 1.6457 | 0.21955 | 1400 | Commercial and Services | TV-28 | SR 50 Basin | 131.0929 | City of Titusville | TBD | S.R. 50 Basin TMDL Improvements | Future project. | BMP Treatment Train | Planned | TBD |  |  | A | 131 | TBD | TBD | TBD | TBD | N/A | Structural | 2016 | North Indian River Lagoon | TBD | TBD | TBD | BMPTrains | yes | 138.554 | 614.4984
58052 | City of Titusville | North IRL | A | IR1-5 | 0.35 | 0.47 | 0.0015813 | 10.8382 | 1.4459 | 0.017139 | 0.0022864 | 1700 | Institutional (Educational,religious,health and military facilities) | TV-28 | SR 50 Basin | 131.0929 | City of Titusville | TBD | S.R. 50 Basin TMDL Improvements | Future project. | BMP Treatment Train | Planned | TBD |  |  | A | 131 | TBD | TBD | TBD | TBD | N/A | Structural | 2016 | North Indian River Lagoon | TBD | TBD | TBD | BMPTrains | yes | 58.669 | 6.3993
58053 | City of Titusville | North IRL | A | IR1-5 | 0.35 | 0.47 | 0.080572 | 10.8382 | 1.4459 | 0.87325 | 0.1165 | 1430 | Professional Services | TV-28 | SR 50 Basin | 131.0929 | City of Titusville | TBD | S.R. 50 Basin TMDL Improvements | Future project. | BMP Treatment Train | Planned | TBD |  |  | A | 131 | TBD | TBD | TBD | TBD | N/A | Structural | 2016 | North Indian River Lagoon | TBD | TBD | TBD | BMPTrains | yes | 72.8302 | 326.062
58054 | City of Titusville | North IRL | A | IR1-5 | 0.35 | 0.47 | 0.090055 | 10.8382 | 1.4459 | 0.97604 | 0.13021 | 1430 | Professional Services | TV-28 | SR 50 Basin | 131.0929 | City of Titusville | TBD | S.R. 50 Basin TMDL Improvements | Future project. | BMP Treatment Train | Planned | TBD |  |  | A | 131 | TBD | TBD | TBD | TBD | N/A | Structural | 2016 | North Indian River Lagoon | TBD | TBD | TBD | BMPTrains | yes | 85.0562 | 364.44
58055 | City of Titusville | North IRL | A | IR1-5 | 0.35 | 0.47 | 0.0036002 | 10.2367 | 1.3453 | 0.036854 | 0.0048434 | 1400 | Commercial and Services | TV-28 | SR 50 Basin | 131.0929 | City of Titusville | TBD | S.R. 50 Basin TMDL Improvements | Future project. | BMP Treatment Train | Planned | TBD |  |  | A | 131 | TBD | TBD | TBD | TBD | N/A | Structural | 2016 | North Indian River Lagoon | TBD | TBD | TBD | BMPTrains | yes | 95.3003 | 14.5695
58056 | City of Titusville | North IRL | A | IR1-5 | 0.35 | 0.47 | 0.0063325 | 10.2367 | 1.3453 | 0.064824 | 0.0085193 | 1430 | Professional Services | TV-28 | SR 50 Basin | 131.0929 | City of Titusville | TBD | S.R. 50 Basin TMDL Improvements | Future project. | BMP Treatment Train | Planned | TBD |  |  | A | 131 | TBD | TBD | TBD | TBD | N/A | Structural | 2016 | North Indian River Lagoon | TBD | TBD | TBD | BMPTrains | yes | 61.9477 | 25.6269
58057 | City of Titusville | North IRL | A | IR1-5 | 0.35 | 0.47 | 0.099694 | 10.2367 | 1.3453 | 1.0205 | 0.13412 | 1410 | Retail Sales and Services | TV-28 | SR 50 Basin | 131.0929 | City of Titusville | TBD | S.R. 50 Basin TMDL Improvements | Future project. | BMP Treatment Train | Planned | TBD |  |  | A | 131 | TBD | TBD | TBD | TBD | N/A | Structural | 2016 | North Indian River Lagoon | TBD | TBD | TBD | BMPTrains | yes | 117.161 | 403.4469
58058 | City of Titusville | North IRL | A | IR1-5 | 0.35 | 0.47 | 0.0027088 | 10.2367 | 1.3453 | 0.027729 | 0.0036442 | 1300 | Residential, High Density | TV-28 | SR 50 Basin | 131.0929 | City of Titusville | TBD | S.R. 50 Basin TMDL Improvements | Future project. | BMP Treatment Train | Planned | TBD |  |  | A | 131 | TBD | TBD | TBD | TBD | N/A | Structural | 2016 | North Indian River Lagoon | TBD | TBD | TBD | BMPTrains | yes | 15.0815 | 10.9621
58059 | City of Titusville | North IRL | A | IR1-5 | 0.35 | 0.47 | 0.00077676 | 9.0998 | 1.2339 | 0.0070684 | 0.00095842 | 1400 | Commercial and Services | TV-28 | SR 50 Basin | 131.0929 | City of Titusville | TBD | S.R. 50 Basin TMDL Improvements | Future project. | BMP Treatment Train | Planned | TBD |  |  | A | 131 | TBD | TBD | TBD | TBD | N/A | Structural | 2016 | North Indian River Lagoon | TBD | TBD | TBD | BMPTrains | yes | 15.8758 | 3.1435
58060 | City of Titusville | North IRL | A | IR1-5 | 0.35 | 0.47 | 6.6808e-06 | 11.3324 | 2.0411 | 7.5709e-05 | 1.3636e-05 | 8140 | Roads and Highways | TV-28 | SR 50 Basin | 131.0929 | City of Titusville | TBD | S.R. 50 Basin TMDL Improvements | Future project. | BMP Treatment Train | Planned | TBD |  |  | A | 131 | TBD | TBD | TBD | TBD | N/A | Structural | 2016 | North Indian River Lagoon | TBD | TBD | TBD | BMPTrains | yes | 16.0456 | 0.027036
58061 | City of Titusville | North IRL | A | IR1-5 | 0.35 | 0.47 | 0.093765 | 11.3324 | 2.0411 | 1.0626 | 0.19138 | 1410 | Retail Sales and Services | TV-28 | SR 50 Basin | 131.0929 | City of Titusville | TBD | S.R. 50 Basin TMDL Improvements | Future project. | BMP Treatment Train | Planned | TBD |  |  | A | 131 | TBD | TBD | TBD | TBD | N/A | Structural | 2016 | North Indian River Lagoon | TBD | TBD | TBD | BMPTrains | yes | 106.24 | 379.4519
58062 | City of Titusville | North IRL | A | IR1-5 | 0.35 | 0.47 | 0.49644 | 11.3324 | 2.0411 | 5.6258 | 1.0133 | 1330 | Residential, High density; Multiple Dwelling Units, Low Rise <Two stories or less> | TV-28 | SR 50 Basin | 131.0929 | City of Titusville | TBD | S.R. 50 Basin TMDL Improvements | Future project. | BMP Treatment Train | Planned | TBD |  |  | A | 131 | TBD | TBD | TBD | TBD | N/A | Structural | 2016 | North Indian River Lagoon | TBD | TBD | TBD | BMPTrains | yes | 195.91 | 2009.0015
58063 | City of Titusville | North IRL | A | IR1-5 | 0.35 | 0.47 | 0.10694 | 12.1304 | 1.6019 | 1.2972 | 0.17131 | 1400 | Commercial and Services | TV-28 | SR 50 Basin | 131.0929 | City of Titusville | TBD | S.R. 50 Basin TMDL Improvements | Future project. | BMP Treatment Train | Planned | TBD |  |  | A | 131 | TBD | TBD | TBD | TBD | N/A | Structural | 2016 | North Indian River Lagoon | TBD | TBD | TBD | BMPTrains | yes | 164.6324 | 432.7665
58064 | City of Titusville | North IRL | A | IR1-5 | 0.35 | 0.47 | 0.021739 | 12.1304 | 1.6019 | 0.26371 | 0.034824 | 1410 | Retail Sales and Services | TV-28 | SR 50 Basin | 131.0929 | City of Titusville | TBD | S.R. 50 Basin TMDL Improvements | Future project. | BMP Treatment Train | Planned | TBD |  |  | A | 131 | TBD | TBD | TBD | TBD | N/A | Structural | 2016 | North Indian River Lagoon | TBD | TBD | TBD | BMPTrains | yes | 70.6937 | 87.9758
58065 | City of Titusville | North IRL | A | IR1-5 | 0.35 | 0.47 | 0.2492 | 12.1304 | 1.6019 | 3.023 | 0.3992 | 1410 | Retail Sales and Services | TV-28 | SR 50 Basin | 131.0929 | City of Titusville | TBD | S.R. 50 Basin TMDL Improvements | Future project. | BMP Treatment Train | Planned | TBD |  |  | A | 131 | TBD | TBD | TBD | TBD | N/A | Structural | 2016 | North Indian River Lagoon | TBD | TBD | TBD | BMPTrains | yes | 127.1304 | 1008.4948
58066 | City of Titusville | North IRL | A | IR1-5 | 0.35 | 0.47 | 0.10718 | 12.1304 | 1.6019 | 1.3001 | 0.17169 | 1410 | Retail Sales and Services | TV-28 | SR 50 Basin | 131.0929 | City of Titusville | TBD | S.R. 50 Basin TMDL Improvements | Future project. | BMP Treatment Train | Planned | TBD |  |  | A | 131 | TBD | TBD | TBD | TBD | N/A | Structural | 2016 | North Indian River Lagoon | TBD | TBD | TBD | BMPTrains | yes | 117.0046 | 433.7289
58067 | City of Titusville | North IRL | A | IR1-5 | 0.35 | 0.47 | 0.12773 | 12.1304 | 1.6019 | 1.5495 | 0.20462 | 1420 | Wholesale Sales and Services <Excluding warehouses associated with industrial use> | TV-28 | SR 50 Basin | 131.0929 | City of Titusville | TBD | S.R. 50 Basin TMDL Improvements | Future project. | BMP Treatment Train | Planned | TBD |  |  | A | 131 | TBD | TBD | TBD | TBD | N/A | Structural | 2016 | North Indian River Lagoon | TBD | TBD | TBD | BMPTrains | yes | 95.0778 | 516.9239
58068 | City of Titusville | North IRL | A | IR1-5 | 0.35 | 0.47 | 0.095557 | 11.2387 | 1.5631 | 1.0739 | 0.14936 | 1430 | Professional Services | TV-28 | SR 50 Basin | 131.0929 | City of Titusville | TBD | S.R. 50 Basin TMDL Improvements | Future project. | BMP Treatment Train | Planned | TBD |  |  | A | 131 | TBD | TBD | TBD | TBD | N/A | Structural | 2016 | North Indian River Lagoon | TBD | TBD | TBD | BMPTrains | yes | 81.6755 | 386.7073
58069 | City of Titusville | North IRL | A | IR1-5 | 0.35 | 0.47 | 0.19126 | 11.2387 | 1.5631 | 2.1495 | 0.29895 | 1410 | Retail Sales and Services | TV-28 | SR 50 Basin | 131.0929 | City of Titusville | TBD | S.R. 50 Basin TMDL Improvements | Future project. | BMP Treatment Train | Planned | TBD |  |  | A | 131 | TBD | TBD | TBD | TBD | N/A | Structural | 2016 | North Indian River Lagoon | TBD | TBD | TBD | BMPTrains | yes | 111.733 | 773.9872
58070 | City of Titusville | North IRL | A | IR1-5 | 0.35 | 0.47 | 0.028863 | 11.2387 | 1.5631 | 0.32438 | 0.045115 | 1430 | Professional Services | TV-28 | SR 50 Basin | 131.0929 | City of Titusville | TBD | S.R. 50 Basin TMDL Improvements | Future project. | BMP Treatment Train | Planned | TBD |  |  | A | 131 | TBD | TBD | TBD | TBD | N/A | Structural | 2016 | North Indian River Lagoon | TBD | TBD | TBD | BMPTrains | yes | 59.4774 | 116.8053
58071 | City of Titusville | North IRL | A | IR1-5 | 0.35 | 0.47 | 0.011379 | 11.2387 | 1.5631 | 0.12789 | 0.017786 | 1210 | Fixed Single Family Units | TV-28 | SR 50 Basin | 131.0929 | City of Titusville | TBD | S.R. 50 Basin TMDL Improvements | Future project. | BMP Treatment Train | Planned | TBD |  |  | A | 131 | TBD | TBD | TBD | TBD | N/A | Structural | 2016 | North Indian River Lagoon | TBD | TBD | TBD | BMPTrains | yes | 38.4213 | 46.0495
58072 | City of Titusville | North IRL | A | IR1-5 | 0.35 | 0.47 | 0.1585 | 11.2387 | 1.5631 | 1.7813 | 0.24774 | 1210 | Fixed Single Family Units | TV-28 | SR 50 Basin | 131.0929 | City of Titusville | TBD | S.R. 50 Basin TMDL Improvements | Future project. | BMP Treatment Train | Planned | TBD |  |  | A | 131 | TBD | TBD | TBD | TBD | N/A | Structural | 2016 | North Indian River Lagoon | TBD | TBD | TBD | BMPTrains | yes | 148.5816 | 641.4216
58073 | City of Titusville | North IRL | A | IR1-5 | 0.35 | 0.47 | 0.0011453 | 11.2387 | 1.5631 | 0.012871 | 0.0017901 | 1210 | Fixed Single Family Units | TV-28 | SR 50 Basin | 131.0929 | City of Titusville | TBD | S.R. 50 Basin TMDL Improvements | Future project. | BMP Treatment Train | Planned | TBD |  |  | A | 131 | TBD | TBD | TBD | TBD | N/A | Structural | 2016 | North Indian River Lagoon | TBD | TBD | TBD | BMPTrains | yes | 9.9224 | 4.6347
58074 | City of Titusville | North IRL | A | IR1-5 | 0.35 | 0.47 | 0.59212 | 11.3257 | 2.1753 | 6.7062 | 1.288 | 1320 | Mobile Home Units | TV-28 | SR 50 Basin | 131.0929 | City of Titusville | TBD | S.R. 50 Basin TMDL Improvements | Future project. | BMP Treatment Train | Planned | TBD |  |  | A | 131 | TBD | TBD | TBD | TBD | N/A | Structural | 2016 | North Indian River Lagoon | TBD | TBD | TBD | BMPTrains | yes | 195.8708 | 2396.2376
58075 | City of Titusville | North IRL | A | IR1-5 | 0.35 | 0.47 | 0.02564 | 11.3257 | 2.1753 | 0.29039 | 0.055775 | 1300 | Residential, High Density | TV-28 | SR 50 Basin | 131.0929 | City of Titusville | TBD | S.R. 50 Basin TMDL Improvements | Future project. | BMP Treatment Train | Planned | TBD |  |  | A | 131 | TBD | TBD | TBD | TBD | N/A | Structural | 2016 | North Indian River Lagoon | TBD | TBD | TBD | BMPTrains | yes | 104.1718 | 103.7624
58076 | City of Titusville | North IRL | A | IR1-5 | 0.35 | 0.47 | 0.13018 | 11.3259 | 2.1753 | 1.4744 | 0.28319 | 1300 | Residential, High Density | TV-28 | SR 50 Basin | 131.0929 | City of Titusville | TBD | S.R. 50 Basin TMDL Improvements | Future project. | BMP Treatment Train | Planned | TBD |  |  | A | 131 | TBD | TBD | TBD | TBD | N/A | Structural | 2016 | North Indian River Lagoon | TBD | TBD | TBD | BMPTrains | yes | 200.0604 | 526.8347
58077 | City of Titusville | North IRL | A | IR1-5 | 0.35 | 0.47 | 0.040324 | 11.3259 | 2.1753 | 0.45671 | 0.087717 | 1330 | Residential, High density; Multiple Dwelling Units, Low Rise <Two stories or less> | TV-28 | SR 50 Basin | 131.0929 | City of Titusville | TBD | S.R. 50 Basin TMDL Improvements | Future project. | BMP Treatment Train | Planned | TBD |  |  | A | 131 | TBD | TBD | TBD | TBD | N/A | Structural | 2016 | North Indian River Lagoon | TBD | TBD | TBD | BMPTrains | yes | 54.6433 | 163.186
58078 | City of Titusville | North IRL | A | IR1-5 | 0.35 | 0.47 | 0.035781 | 11.3259 | 2.1753 | 0.40525 | 0.077834 | 1330 | Residential, High density; Multiple Dwelling Units, Low Rise <Two stories or less> | TV-28 | SR 50 Basin | 131.0929 | City of Titusville | TBD | S.R. 50 Basin TMDL Improvements | Future project. | BMP Treatment Train | Planned | TBD |  |  | A | 131 | TBD | TBD | TBD | TBD | N/A | Structural | 2016 | North Indian River Lagoon | TBD | TBD | TBD | BMPTrains | yes | 52.4362 | 144.7992
58079 | City of Titusville | North IRL | A | IR1-5 | 0.35 | 0.47 | 0.035427 | 11.3259 | 2.1753 | 0.40124 | 0.077065 | 1330 | Residential, High density; Multiple Dwelling Units, Low Rise <Two stories or less> | TV-28 | SR 50 Basin | 131.0929 | City of Titusville | TBD | S.R. 50 Basin TMDL Improvements | Future project. | BMP Treatment Train | Planned | TBD |  |  | A | 131 | TBD | TBD | TBD | TBD | N/A | Structural | 2016 | North Indian River Lagoon | TBD | TBD | TBD | BMPTrains | yes | 52.0746 | 143.3684
58080 | City of Titusville | North IRL | A | IR1-5 | 0.35 | 0.47 | 0.035075 | 11.3259 | 2.1753 | 0.39725 | 0.076298 | 1330 | Residential, High density; Multiple Dwelling Units, Low Rise <Two stories or less> | TV-28 | SR 50 Basin | 131.0929 | City of Titusville | TBD | S.R. 50 Basin TMDL Improvements | Future project. | BMP Treatment Train | Planned | TBD |  |  | A | 131 | TBD | TBD | TBD | TBD | N/A | Structural | 2016 | North Indian River Lagoon | TBD | TBD | TBD | BMPTrains | yes | 51.7135 | 141.942
58081 | City of Titusville | North IRL | A | IR1-5 | 0.35 | 0.47 | 0.034721 | 11.3259 | 2.1753 | 0.39324 | 0.075528 | 1330 | Residential, High density; Multiple Dwelling Units, Low Rise <Two stories or less> | TV-28 | SR 50 Basin | 131.0929 | City of Titusville | TBD | S.R. 50 Basin TMDL Improvements | Future project. | BMP Treatment Train | Planned | TBD |  |  | A | 131 | TBD | TBD | TBD | TBD | N/A | Structural | 2016 | North Indian River Lagoon | TBD | TBD | TBD | BMPTrains | yes | 51.3517 | 140.509
58082 | City of Titusville | North IRL | A | IR1-5 | 0.35 | 0.47 | 0.027198 | 11.3259 | 2.1753 | 0.30804 | 0.059164 | 1330 | Residential, High density; Multiple Dwelling Units, Low Rise <Two stories or less> | TV-28 | SR 50 Basin | 131.0929 | City of Titusville | TBD | S.R. 50 Basin TMDL Improvements | Future project. | BMP Treatment Train | Planned | TBD |  |  | A | 131 | TBD | TBD | TBD | TBD | N/A | Structural | 2016 | North Indian River Lagoon | TBD | TBD | TBD | BMPTrains | yes | 47.7144 | 110.0662
58083 | City of Titusville | North IRL | A | IR1-5 | 0.35 | 0.47 | 0.053183 | 11.3259 | 2.1753 | 0.60235 | 0.11569 | 1330 | Residential, High density; Multiple Dwelling Units, Low Rise <Two stories or less> | TV-28 | SR 50 Basin | 131.0929 | City of Titusville | TBD | S.R. 50 Basin TMDL Improvements | Future project. | BMP Treatment Train | Planned | TBD |  |  | A | 131 | TBD | TBD | TBD | TBD | N/A | Structural | 2016 | North Indian River Lagoon | TBD | TBD | TBD | BMPTrains | yes | 66.4867 | 215.2256
58084 | City of Titusville | North IRL | A | IR1-5 | 0.35 | 0.47 | 0.047755 | 11.3259 | 2.1753 | 0.54087 | 0.10388 | 1330 | Residential, High density; Multiple Dwelling Units, Low Rise <Two stories or less> | TV-28 | SR 50 Basin | 131.0929 | City of Titusville | TBD | S.R. 50 Basin TMDL Improvements | Future project. | BMP Treatment Train | Planned | TBD |  |  | A | 131 | TBD | TBD | TBD | TBD | N/A | Structural | 2016 | North Indian River Lagoon | TBD | TBD | TBD | BMPTrains | yes | 64.6888 | 193.2596
58085 | City of Titusville | North IRL | A | IR1-5 | 0.35 | 0.47 | 0.047755 | 11.3259 | 2.1753 | 0.54087 | 0.10388 | 1330 | Residential, High density; Multiple Dwelling Units, Low Rise <Two stories or less> | TV-28 | SR 50 Basin | 131.0929 | City of Titusville | TBD | S.R. 50 Basin TMDL Improvements | Future project. | BMP Treatment Train | Planned | TBD |  |  | A | 131 | TBD | TBD | TBD | TBD | N/A | Structural | 2016 | North Indian River Lagoon | TBD | TBD | TBD | BMPTrains | yes | 64.6886 | 193.2572
58086 | City of Titusville | North IRL | A | IR1-5 | 0.35 | 0.47 | 0.047755 | 11.3259 | 2.1753 | 0.54087 | 0.10388 | 1330 | Residential, High density; Multiple Dwelling Units, Low Rise <Two stories or less> | TV-28 | SR 50 Basin | 131.0929 | City of Titusville | TBD | S.R. 50 Basin TMDL Improvements | Future project. | BMP Treatment Train | Planned | TBD |  |  | A | 131 | TBD | TBD | TBD | TBD | N/A | Structural | 2016 | North Indian River Lagoon | TBD | TBD | TBD | BMPTrains | yes | 64.6887 | 193.2596
58087 | City of Titusville | North IRL | A | IR1-5 | 0.35 | 0.47 | 0.047755 | 11.3259 | 2.1753 | 0.54087 | 0.10388 | 1330 | Residential, High density; Multiple Dwelling Units, Low Rise <Two stories or less> | TV-28 | SR 50 Basin | 131.0929 | City of Titusville | TBD | S.R. 50 Basin TMDL Improvements | Future project. | BMP Treatment Train | Planned | TBD |  |  | A | 131 | TBD | TBD | TBD | TBD | N/A | Structural | 2016 | North Indian River Lagoon | TBD | TBD | TBD | BMPTrains | yes | 64.6887 | 193.2588
58088 | City of Titusville | North IRL | A | IR1-5 | 0.35 | 0.47 | 0.03485 | 11.3259 | 2.1753 | 0.39471 | 0.07581 | 1330 | Residential, High density; Multiple Dwelling Units, Low Rise <Two stories or less> | TV-28 | SR 50 Basin | 131.0929 | City of Titusville | TBD | S.R. 50 Basin TMDL Improvements | Future project. | BMP Treatment Train | Planned | TBD |  |  | A | 131 | TBD | TBD | TBD | TBD | N/A | Structural | 2016 | North Indian River Lagoon | TBD | TBD | TBD | BMPTrains | yes | 60.4206 | 141.0338
58089 | City of Titusville | North IRL | A | IR1-5 | 0.35 | 0.47 | 0.00017747 | 8.809 | 1.3895 | 0.0015633 | 0.0002466 | 1320 | Mobile Home Units | TV-28 | SR 50 Basin | 131.0929 | City of Titusville | TBD | S.R. 50 Basin TMDL Improvements | Future project. | BMP Treatment Train | Planned | TBD |  |  | A | 131 | TBD | TBD | TBD | TBD | N/A | Structural | 2016 | North Indian River Lagoon | TBD | TBD | TBD | BMPTrains | yes | 4.2886 | 0.71818
58090 | City of Titusville | North IRL | A | IR1-5 | 0.35 | 0.47 | 0.00029589 | 10.3144 | 1.4527 | 0.0030519 | 0.00042985 | 1410 | Retail Sales and Services | TV-28 | SR 50 Basin | 131.0929 | City of Titusville | TBD | S.R. 50 Basin TMDL Improvements | Future project. | BMP Treatment Train | Planned | TBD |  |  | A | 131 | TBD | TBD | TBD | TBD | N/A | Structural | 2016 | North Indian River Lagoon | TBD | TBD | TBD | BMPTrains | yes | 5.8943 | 1.1974
58091 | City of Titusville | North IRL | A | IR1-5 | 0.35 | 0.47 | 0.0092739 | 10.3144 | 1.4527 | 0.095655 | 0.013473 | 1210 | Fixed Single Family Units | TV-28 | SR 50 Basin | 131.0929 | City of Titusville | TBD | S.R. 50 Basin TMDL Improvements | Future project. | BMP Treatment Train | Planned | TBD |  |  | A | 131 | TBD | TBD | TBD | TBD | N/A | Structural | 2016 | North Indian River Lagoon | TBD | TBD | TBD | BMPTrains | yes | 30.2052 | 37.5303
58092 | City of Titusville | North IRL | A | IR1-5 | 0.35 | 0.47 | 0.042617 | 10.3144 | 1.4527 | 0.43957 | 0.061912 | 1210 | Fixed Single Family Units | TV-28 | SR 50 Basin | 131.0929 | City of Titusville | TBD | S.R. 50 Basin TMDL Improvements | Future project. | BMP Treatment Train | Planned | TBD |  |  | A | 131 | TBD | TBD | TBD | TBD | N/A | Structural | 2016 | North Indian River Lagoon | TBD | TBD | TBD | BMPTrains | yes | 55.0513 | 172.4664
58093 | City of Titusville | North IRL | A | IR1-5 | 0.35 | 0.47 | 0.050129 | 9.8199 | 1.4843 | 0.49227 | 0.074409 | 1300 | Residential, High Density | TV-28 | SR 50 Basin | 131.0929 | City of Titusville | TBD | S.R. 50 Basin TMDL Improvements | Future project. | BMP Treatment Train | Planned | TBD |  |  | A | 131 | TBD | TBD | TBD | TBD | N/A | Structural | 2016 | North Indian River Lagoon | TBD | TBD | TBD | BMPTrains | yes | 56.9826 | 202.8669
58094 | City of Titusville | North IRL | A | IR1-5 | 0.35 | 0.47 | 0.035119 | 9.8199 | 1.4843 | 0.34487 | 0.052129 | 1210 | Fixed Single Family Units | TV-28 | SR 50 Basin | 131.0929 | City of Titusville | TBD | S.R. 50 Basin TMDL Improvements | Future project. | BMP Treatment Train | Planned | TBD |  |  | A | 131 | TBD | TBD | TBD | TBD | N/A | Structural | 2016 | North Indian River Lagoon | TBD | TBD | TBD | BMPTrains | yes | 68.5204 | 142.123
58095 | City of Titusville | North IRL | A | IR1-5 | 0.35 | 0.47 | 0.093363 | 9.8199 | 1.4843 | 0.91681 | 0.13858 | 1210 | Fixed Single Family Units | TV-28 | SR 50 Basin | 131.0929 | City of Titusville | TBD | S.R. 50 Basin TMDL Improvements | Future project. | BMP Treatment Train | Planned | TBD |  |  | A | 131 | TBD | TBD | TBD | TBD | N/A | Structural | 2016 | North Indian River Lagoon | TBD | TBD | TBD | BMPTrains | yes | 80.7686 | 377.8262
58096 | City of Titusville | North IRL | A | IR1-5 | 0.35 | 0.47 | 0.26464 | 9.8199 | 1.4843 | 2.5987 | 0.39281 | 1210 | Fixed Single Family Units | TV-28 | SR 50 Basin | 131.0929 | City of Titusville | TBD | S.R. 50 Basin TMDL Improvements | Future project. | BMP Treatment Train | Planned | TBD |  |  | A | 131 | TBD | TBD | TBD | TBD | N/A | Structural | 2016 | North Indian River Lagoon | TBD | TBD | TBD | BMPTrains | yes | 140.0594 | 1070.9523
58097 | City of Titusville | North IRL | A | IR1-5 | 0.35 | 0.47 | 0.15305 | 9.8199 | 1.4843 | 1.5029 | 0.22717 | 1210 | Fixed Single Family Units | TV-28 | SR 50 Basin | 131.0929 | City of Titusville | TBD | S.R. 50 Basin TMDL Improvements | Future project. | BMP Treatment Train | Planned | TBD |  |  | A | 131 | TBD | TBD | TBD | TBD | N/A | Structural | 2016 | North Indian River Lagoon | TBD | TBD | TBD | BMPTrains | yes | 131.9843 | 619.3534
58098 | City of Titusville | North IRL | A | IR1-5 | 0.35 | 0.47 | 0.021468 | 9.8199 | 1.4843 | 0.21081 | 0.031866 | 1210 | Fixed Single Family Units | TV-28 | SR 50 Basin | 131.0929 | City of Titusville | TBD | S.R. 50 Basin TMDL Improvements | Future project. | BMP Treatment Train | Planned | TBD |  |  | A | 131 | TBD | TBD | TBD | TBD | N/A | Structural | 2016 | North Indian River Lagoon | TBD | TBD | TBD | BMPTrains | yes | 49.5995 | 86.8782
58099 | City of Titusville | North IRL | A | IR1-5 | 0.35 | 0.47 | 0.14476 | 11.5811 | 1.7553 | 1.6765 | 0.25409 | 1300 | Residential, High Density | TV-28 | SR 50 Basin | 131.0929 | City of Titusville | TBD | S.R. 50 Basin TMDL Improvements | Future project. | BMP Treatment Train | Planned | TBD |  |  | A | 131 | TBD | TBD | TBD | TBD | N/A | Structural | 2016 | North Indian River Lagoon | TBD | TBD | TBD | BMPTrains | yes | 143.4151 | 585.8263
58100 | City of Titusville | North IRL | A | IR1-5 | 0.35 | 0.47 | 0.22633 | 11.5811 | 1.7553 | 2.6211 | 0.39726 | 1400 | Commercial and Services | TV-28 | SR 50 Basin | 131.0929 | City of Titusville | TBD | S.R. 50 Basin TMDL Improvements | Future project. | BMP Treatment Train | Planned | TBD |  |  | A | 131 | TBD | TBD | TBD | TBD | N/A | Structural | 2016 | North Indian River Lagoon | TBD | TBD | TBD | BMPTrains | yes | 156.8225 | 915.9077
58101 | City of Titusville | North IRL | A | IR1-5 | 0.35 | 0.47 | 0.12499 | 11.5811 | 1.7553 | 1.4476 | 0.2194 | 1410 | Retail Sales and Services | TV-28 | SR 50 Basin | 131.0929 | City of Titusville | TBD | S.R. 50 Basin TMDL Improvements | Future project. | BMP Treatment Train | Planned | TBD |  |  | A | 131 | TBD | TBD | TBD | TBD | N/A | Structural | 2016 | North Indian River Lagoon | TBD | TBD | TBD | BMPTrains | yes | 90.0179 | 505.8327
58102 | City of Titusville | North IRL | A | IR1-5 | 0.35 | 0.47 | 0.077185 | 11.5811 | 1.7553 | 0.89388 | 0.13548 | 1210 | Fixed Single Family Units | TV-28 | SR 50 Basin | 131.0929 | City of Titusville | TBD | S.R. 50 Basin TMDL Improvements | Future project. | BMP Treatment Train | Planned | TBD |  |  | A | 131 | TBD | TBD | TBD | TBD | N/A | Structural | 2016 | North Indian River Lagoon | TBD | TBD | TBD | BMPTrains | yes | 75.1916 | 312.3554
58103 | City of Titusville | North IRL | A | IR1-5 | 0.35 | 0.47 | 0.044498 | 11.5811 | 1.7553 | 0.51534 | 0.078106 | 1330 | Residential, High density; Multiple Dwelling Units, Low Rise <Two stories or less> | TV-28 | SR 50 Basin | 131.0929 | City of Titusville | TBD | S.R. 50 Basin TMDL Improvements | Future project. | BMP Treatment Train | Planned | TBD |  |  | A | 131 | TBD | TBD | TBD | TBD | N/A | Structural | 2016 | North Indian River Lagoon | TBD | TBD | TBD | BMPTrains | yes | 53.7789 | 180.0778
58104 | City of Titusville | North IRL | A | IR1-5 | 0.35 | 0.47 | 0.15681 | 9.689 | 1.4237 | 1.5194 | 0.22326 | 1210 | Fixed Single Family Units | TV-28 | SR 50 Basin | 131.0929 | City of Titusville | TBD | S.R. 50 Basin TMDL Improvements | Future project. | BMP Treatment Train | Planned | TBD |  |  | A | 131 | TBD | TBD | TBD | TBD | N/A | Structural | 2016 | North Indian River Lagoon | TBD | TBD | TBD | BMPTrains | yes | 101.0168 | 634.5999
58105 | City of Titusville | North IRL | A | IR1-5 | 0.35 | 0.47 | 0.24416 | 9.689 | 1.4237 | 2.3656 | 0.34761 | 1210 | Fixed Single Family Units | TV-28 | SR 50 Basin | 131.0929 | City of Titusville | TBD | S.R. 50 Basin TMDL Improvements | Future project. | BMP Treatment Train | Planned | TBD |  |  | A | 131 | TBD | TBD | TBD | TBD | N/A | Structural | 2016 | North Indian River Lagoon | TBD | TBD | TBD | BMPTrains | yes | 127.4262 | 988.071
58106 | City of Titusville | North IRL | A | IR1-5 | 0.35 | 0.47 | 0.087311 | 9.689 | 1.4237 | 0.84596 | 0.12431 | 1210 | Fixed Single Family Units | TV-28 | SR 50 Basin | 131.0929 | City of Titusville | TBD | S.R. 50 Basin TMDL Improvements | Future project. | BMP Treatment Train | Planned | TBD |  |  | A | 131 | TBD | TBD | TBD | TBD | N/A | Structural | 2016 | North Indian River Lagoon | TBD | TBD | TBD | BMPTrains | yes | 80.568 | 353.3345
58107 | City of Titusville | North IRL | A | IR1-5 | 0.35 | 0.47 | 0.12948 | 9.689 | 1.4237 | 1.2546 | 0.18435 | 1210 | Fixed Single Family Units | TV-28 | SR 50 Basin | 131.0929 | City of Titusville | TBD | S.R. 50 Basin TMDL Improvements | Future project. | BMP Treatment Train | Planned | TBD |  |  | A | 131 | TBD | TBD | TBD | TBD | N/A | Structural | 2016 | North Indian River Lagoon | TBD | TBD | TBD | BMPTrains | yes | 91.5242 | 523.9946
58108 | Natural Lands | North IRL | A | IR1-5 | 0.35 | 0.47 | 0.022264 | 2.0524 | 0.27464 | 0.045694 | 0.0061146 | 3100 | Herbaceous Dry Prairie | TV-28 | SR 50 Basin | 131.0929 | City of Titusville | TBD | S.R. 50 Basin TMDL Improvements | Future project. | BMP Treatment Train | Planned | TBD |  |  | A | 131 | TBD | TBD | TBD | TBD | N/A | Structural | 2016 | North Indian River Lagoon | TBD | TBD | TBD | BMPTrains | yes | 42.0765 | 90.1006
58109 | FDOT District 5 | North IRL | A | IR1-5 | 0.35 | 0.47 | 0.010011 | 9.4819 | 1.2434 | 0.094926 | 0.012448 | 3100 | Herbaceous Dry Prairie | TV-28 | SR 50 Basin | 131.0929 | City of Titusville | TBD | S.R. 50 Basin TMDL Improvements | Future project. | BMP Treatment Train | Planned | TBD |  |  | A | 131 | TBD | TBD | TBD | TBD | N/A | Structural | 2016 | North Indian River Lagoon | TBD | TBD | TBD | BMPTrains | yes | 29.2369 | 40.5143
58110 | FDOT District 5 | North IRL | A | IR1-5 | 0.35 | 0.47 | 0.24101 | 9.4819 | 1.2434 | 2.2852 | 0.29967 | 8140 | Roads and Highways | TV-28 | SR 50 Basin | 131.0929 | City of Titusville | TBD | S.R. 50 Basin TMDL Improvements | Future project. | BMP Treatment Train | Planned | TBD |  |  | A | 131 | TBD | TBD | TBD | TBD | N/A | Structural | 2016 | North Indian River Lagoon | TBD | TBD | TBD | BMPTrains | yes | 134.4161 | 975.3135
58111 | FDOT District 5 | North IRL | A | IR1-5 | 0.35 | 0.47 | 0.1197 | 10.8652 | 1.9673 | 1.3006 | 0.23548 | 8140 | Roads and Highways | TV-28 | SR 50 Basin | 131.0929 | City of Titusville | TBD | S.R. 50 Basin TMDL Improvements | Future project. | BMP Treatment Train | Planned | TBD |  |  | A | 131 | TBD | TBD | TBD | TBD | N/A | Structural | 2016 | North Indian River Lagoon | TBD | TBD | TBD | BMPTrains | yes | 120.2987 | 484.4109
58112 | FDOT District 5 | North IRL | A | IR1-5 | 0.35 | 0.47 | 1.9927e-05 | 10.8652 | 1.9673 | 0.00021652 | 3.9203e-05 | 1300 | Residential, High Density | TV-28 | SR 50 Basin | 131.0929 | City of Titusville | TBD | S.R. 50 Basin TMDL Improvements | Future project. | BMP Treatment Train | Planned | TBD |  |  | A | 131 | TBD | TBD | TBD | TBD | N/A | Structural | 2016 | North Indian River Lagoon | TBD | TBD | TBD | BMPTrains | yes | 13.2573 | 0.080643
58113 | FDOT District 5 | North IRL | A | IR1-5 | 0.35 | 0.47 | 0.37553 | 9.8427 | 1.294 | 3.6963 | 0.48593 | 8140 | Roads and Highways | TV-28 | SR 50 Basin | 131.0929 | City of Titusville | TBD | S.R. 50 Basin TMDL Improvements | Future project. | BMP Treatment Train | Planned | TBD |  |  | A | 131 | TBD | TBD | TBD | TBD | N/A | Structural | 2016 | North Indian River Lagoon | TBD | TBD | TBD | BMPTrains | yes | 160.9517 | 1519.7298
58114 | FDOT District 5 | North IRL | A | IR1-5 | 0.35 | 0.47 | 0.0050174 | 10.4444 | 1.3656 | 0.052404 | 0.0068517 | 1400 | Commercial and Services | TV-28 | SR 50 Basin | 131.0929 | City of Titusville | TBD | S.R. 50 Basin TMDL Improvements | Future project. | BMP Treatment Train | Planned | TBD |  |  | A | 131 | TBD | TBD | TBD | TBD | N/A | Structural | 2016 | North Indian River Lagoon | TBD | TBD | TBD | BMPTrains | yes | 83.8597 | 20.3046
58115 | FDOT District 5 | North IRL | A | IR1-5 | 0.35 | 0.47 | 0.0094524 | 10.4444 | 1.3656 | 0.098724 | 0.012908 | 1400 | Commercial and Services | TV-28 | SR 50 Basin | 131.0929 | City of Titusville | TBD | S.R. 50 Basin TMDL Improvements | Future project. | BMP Treatment Train | Planned | TBD |  |  | A | 131 | TBD | TBD | TBD | TBD | N/A | Structural | 2016 | North Indian River Lagoon | TBD | TBD | TBD | BMPTrains | yes | 101.5434 | 38.2524
58116 | FDOT District 5 | North IRL | A | IR1-5 | 0.35 | 0.47 | 0.39041 | 10.4444 | 1.3656 | 4.0775 | 0.53314 | 8140 | Roads and Highways | TV-28 | SR 50 Basin | 131.0929 | City of Titusville | TBD | S.R. 50 Basin TMDL Improvements | Future project. | BMP Treatment Train | Planned | TBD |  |  | A | 131 | TBD | TBD | TBD | TBD | N/A | Structural | 2016 | North Indian River Lagoon | TBD | TBD | TBD | BMPTrains | yes | 163.1381 | 1579.9138
58117 | FDOT District 5 | North IRL | A | IR1-5 | 0.35 | 0.47 | 0.000115 | 10.4444 | 1.3656 | 0.0012011 | 0.00015705 | 1410 | Retail Sales and Services | TV-28 | SR 50 Basin | 131.0929 | City of Titusville | TBD | S.R. 50 Basin TMDL Improvements | Future project. | BMP Treatment Train | Planned | TBD |  |  | A | 131 | TBD | TBD | TBD | TBD | N/A | Structural | 2016 | North Indian River Lagoon | TBD | TBD | TBD | BMPTrains | yes | 42.1529 | 0.4654
58118 | FDOT District 5 | North IRL | A | IR1-5 | 0.35 | 0.47 | 0.0013803 | 9.7258 | 1.5322 | 0.013425 | 0.0021149 | 8140 | Roads and Highways | TV-28 | SR 50 Basin | 131.0929 | City of Titusville | TBD | S.R. 50 Basin TMDL Improvements | Future project. | BMP Treatment Train | Planned | TBD |  |  | A | 131 | TBD | TBD | TBD | TBD | N/A | Structural | 2016 | North Indian River Lagoon | TBD | TBD | TBD | BMPTrains | yes | 41.7675 | 5.5859
58119 | FDOT District 5 | North IRL | A | IR1-5 | 0.35 | 0.47 | 4.0577e-05 | 9.7258 | 1.5322 | 0.00039465 | 6.2172e-05 | 1430 | Professional Services | TV-28 | SR 50 Basin | 131.0929 | City of Titusville | TBD | S.R. 50 Basin TMDL Improvements | Future project. | BMP Treatment Train | Planned | TBD |  |  | A | 131 | TBD | TBD | TBD | TBD | N/A | Structural | 2016 | North Indian River Lagoon | TBD | TBD | TBD | BMPTrains | yes | 23.575 | 0.16421
58120 | FDOT District 5 | North IRL | A | IR1-5 | 0.35 | 0.47 | 0.0011869 | 10.3584 | 1.3583 | 0.012294 | 0.0016121 | 1400 | Commercial and Services | TV-28 | SR 50 Basin | 131.0929 | City of Titusville | TBD | S.R. 50 Basin TMDL Improvements | Future project. | BMP Treatment Train | Planned | TBD |  |  | A | 131 | TBD | TBD | TBD | TBD | N/A | Structural | 2016 | North Indian River Lagoon | TBD | TBD | TBD | BMPTrains | yes | 100.1651 | 4.8032
58121 | FDOT District 5 | North IRL | A | IR1-5 | 0.35 | 0.47 | 0.38287 | 10.3584 | 1.3583 | 3.966 | 0.52005 | 8140 | Roads and Highways | TV-28 | SR 50 Basin | 131.0929 | City of Titusville | TBD | S.R. 50 Basin TMDL Improvements | Future project. | BMP Treatment Train | Planned | TBD |  |  | A | 131 | TBD | TBD | TBD | TBD | N/A | Structural | 2016 | North Indian River Lagoon | TBD | TBD | TBD | BMPTrains | yes | 162.0193 | 1549.4326
58122 | FDOT District 5 | North IRL | A | IR1-5 | 0.35 | 0.47 | 0.0090373 | 9.4308 | 1.2935 | 0.085229 | 0.01169 | 1400 | Commercial and Services | TV-28 | SR 50 Basin | 131.0929 | City of Titusville | TBD | S.R. 50 Basin TMDL Improvements | Future project. | BMP Treatment Train | Planned | TBD |  |  | A | 131 | TBD | TBD | TBD | TBD | N/A | Structural | 2016 | North Indian River Lagoon | TBD | TBD | TBD | BMPTrains | yes | 101.3399 | 36.5726
58123 | FDOT District 5 | North IRL | A | IR1-5 | 0.35 | 0.47 | 0.40141 | 9.4308 | 1.2935 | 3.7856 | 0.51923 | 8140 | Roads and Highways | TV-28 | SR 50 Basin | 131.0929 | City of Titusville | TBD | S.R. 50 Basin TMDL Improvements | Future project. | BMP Treatment Train | Planned | TBD |  |  | A | 131 | TBD | TBD | TBD | TBD | N/A | Structural | 2016 | North Indian River Lagoon | TBD | TBD | TBD | BMPTrains | yes | 164.9925 | 1624.4325
58124 | FDOT District 5 | North IRL | A | IR1-5 | 0.35 | 0.47 | 2.2769e-05 | 9.985 | 1.3096 | 0.00022735 | 2.9818e-05 | 1400 | Commercial and Services | TV-28 | SR 50 Basin | 131.0929 | City of Titusville | TBD | S.R. 50 Basin TMDL Improvements | Future project. | BMP Treatment Train | Planned | TBD |  |  | A | 131 | TBD | TBD | TBD | TBD | N/A | Structural | 2016 | North Indian River Lagoon | TBD | TBD | TBD | BMPTrains | yes | 9.6716 | 0.092142
58125 | FDOT District 5 | North IRL | A | IR1-5 | 0.35 | 0.47 | 0.38789 | 9.985 | 1.3096 | 3.8731 | 0.50798 | 8140 | Roads and Highways | TV-28 | SR 50 Basin | 131.0929 | City of Titusville | TBD | S.R. 50 Basin TMDL Improvements | Future project. | BMP Treatment Train | Planned | TBD |  |  | A | 131 | TBD | TBD | TBD | TBD | N/A | Structural | 2016 | North Indian River Lagoon | TBD | TBD | TBD | BMPTrains | yes | 162.7426 | 1569.7337
58126 | FDOT District 5 | North IRL | A | IR1-5 | 0.35 | 0.47 | 0.0043072 | 8.919 | 1.1756 | 0.038416 | 0.0050636 | 1700 | Institutional (Educational,religious,health and military facilities) | TV-28 | SR 50 Basin | 131.0929 | City of Titusville | TBD | S.R. 50 Basin TMDL Improvements | Future project. | BMP Treatment Train | Planned | TBD |  |  | A | 131 | TBD | TBD | TBD | TBD | N/A | Structural | 2016 | North Indian River Lagoon | TBD | TBD | TBD | BMPTrains | yes | 39.7986 | 17.4307
58127 | FDOT District 5 | North IRL | A | IR1-5 | 0.35 | 0.47 | 0.3471 | 8.919 | 1.1756 | 3.0958 | 0.40806 | 8140 | Roads and Highways | TV-28 | SR 50 Basin | 131.0929 | City of Titusville | TBD | S.R. 50 Basin TMDL Improvements | Future project. | BMP Treatment Train | Planned | TBD |  |  | A | 131 | TBD | TBD | TBD | TBD | N/A | Structural | 2016 | North Indian River Lagoon | TBD | TBD | TBD | BMPTrains | yes | 157.6278 | 1404.6668
58128 | FDOT District 5 | North IRL | A | IR1-5 | 0.35 | 0.47 | 0.0048662 | 10.1824 | 1.3421 | 0.04955 | 0.006531 | 1400 | Commercial and Services | TV-28 | SR 50 Basin | 131.0929 | City of Titusville | TBD | S.R. 50 Basin TMDL Improvements | Future project. | BMP Treatment Train | Planned | TBD |  |  | A | 131 | TBD | TBD | TBD | TBD | N/A | Structural | 2016 | North Indian River Lagoon | TBD | TBD | TBD | BMPTrains | yes | 100.7024 | 19.6929
58129 | FDOT District 5 | North IRL | A | IR1-5 | 0.35 | 0.47 | 0.38994 | 10.1824 | 1.3421 | 3.9705 | 0.52334 | 8140 | Roads and Highways | TV-28 | SR 50 Basin | 131.0929 | City of Titusville | TBD | S.R. 50 Basin TMDL Improvements | Future project. | BMP Treatment Train | Planned | TBD |  |  | A | 131 | TBD | TBD | TBD | TBD | N/A | Structural | 2016 | North Indian River Lagoon | TBD | TBD | TBD | BMPTrains | yes | 163.2823 | 1578.023
58130 | FDOT District 5 | North IRL | A | IR1-5 | 0.35 | 0.47 | 7.1722e-06 | 10.1824 | 1.3421 | 7.303e-05 | 9.6259e-06 | 1410 | Retail Sales and Services | TV-28 | SR 50 Basin | 131.0929 | City of Titusville | TBD | S.R. 50 Basin TMDL Improvements | Future project. | BMP Treatment Train | Planned | TBD |  |  | A | 131 | TBD | TBD | TBD | TBD | N/A | Structural | 2016 | North Indian River Lagoon | TBD | TBD | TBD | BMPTrains | yes | 13.5875 | 0.029025
58131 | FDOT District 5 | North IRL | A | IR1-5 | 0.35 | 0.47 | 5.5607e-05 | 10.1824 | 1.3421 | 0.00056621 | 7.4631e-05 | 1420 | Wholesale Sales and Services <Excluding warehouses associated with industrial use> | TV-28 | SR 50 Basin | 131.0929 | City of Titusville | TBD | S.R. 50 Basin TMDL Improvements | Future project. | BMP Treatment Train | Planned | TBD |  |  | A | 131 | TBD | TBD | TBD | TBD | N/A | Structural | 2016 | North Indian River Lagoon | TBD | TBD | TBD | BMPTrains | yes | 86.4433 | 0.22503
58132 | FDOT District 5 | North IRL | A | IR1-5 | 0.35 | 0.47 | 0.0030773 | 9.5694 | 1.3009 | 0.029448 | 0.0040031 | 1400 | Commercial and Services | TV-28 | SR 50 Basin | 131.0929 | City of Titusville | TBD | S.R. 50 Basin TMDL Improvements | Future project. | BMP Treatment Train | Planned | TBD |  |  | A | 131 | TBD | TBD | TBD | TBD | N/A | Structural | 2016 | North Indian River Lagoon | TBD | TBD | TBD | BMPTrains | yes | 100.522 | 12.4534
58133 | FDOT District 5 | North IRL | A | IR1-5 | 0.35 | 0.47 | 0.39905 | 9.5694 | 1.3009 | 3.8187 | 0.51911 | 8140 | Roads and Highways | TV-28 | SR 50 Basin | 131.0929 | City of Titusville | TBD | S.R. 50 Basin TMDL Improvements | Future project. | BMP Treatment Train | Planned | TBD |  |  | A | 131 | TBD | TBD | TBD | TBD | N/A | Structural | 2016 | North Indian River Lagoon | TBD | TBD | TBD | BMPTrains | yes | 164.5858 | 1614.9175
58134 | FDOT District 5 | North IRL | A | IR1-5 | 0.35 | 0.47 | 0.044023 | 11.7403 | 1.562 | 0.51684 | 0.068762 | 8140 | Roads and Highways | TV-28 | SR 50 Basin | 131.0929 | City of Titusville | TBD | S.R. 50 Basin TMDL Improvements | Future project. | BMP Treatment Train | Planned | TBD |  |  | A | 131 | TBD | TBD | TBD | TBD | N/A | Structural | 2016 | North Indian River Lagoon | TBD | TBD | TBD | BMPTrains | yes | 107.1409 | 178.1545
58135 | FDOT District 5 | North IRL | A | IR1-5 | 0.35 | 0.47 | 0.037387 | 8.0352 | 1.0576 | 0.30041 | 0.039539 | 1400 | Commercial and Services | TV-28 | SR 50 Basin | 131.0929 | City of Titusville | TBD | S.R. 50 Basin TMDL Improvements | Future project. | BMP Treatment Train | Planned | TBD |  |  | A | 131 | TBD | TBD | TBD | TBD | N/A | Structural | 2016 | North Indian River Lagoon | TBD | TBD | TBD | BMPTrains | yes | 72.4611 | 151.2979
58136 | FDOT District 5 | North IRL | A | IR1-5 | 0.35 | 0.47 | 0.021705 | 8.0352 | 1.0576 | 0.1744 | 0.022954 | 3100 | Herbaceous Dry Prairie | TV-28 | SR 50 Basin | 131.0929 | City of Titusville | TBD | S.R. 50 Basin TMDL Improvements | Future project. | BMP Treatment Train | Planned | TBD |  |  | A | 131 | TBD | TBD | TBD | TBD | N/A | Structural | 2016 | North Indian River Lagoon | TBD | TBD | TBD | BMPTrains | yes | 66.5414 | 87.8353
58137 | FDOT District 5 | North IRL | A | IR1-5 | 0.35 | 0.47 | 0.35642 | 8.0352 | 1.0576 | 2.8639 | 0.37694 | 8140 | Roads and Highways | TV-28 | SR 50 Basin | 131.0929 | City of Titusville | TBD | S.R. 50 Basin TMDL Improvements | Future project. | BMP Treatment Train | Planned | TBD |  |  | A | 131 | TBD | TBD | TBD | TBD | N/A | Structural | 2016 | North Indian River Lagoon | TBD | TBD | TBD | BMPTrains | yes | 189.8334 | 1442.3646
58138 | FDOT District 5 | North IRL | A | IR1-5 | 0.35 | 0.47 | 0.0063838 | 10.4032 | 1.3615 | 0.066412 | 0.0086912 | 1400 | Commercial and Services | TV-28 | SR 50 Basin | 131.0929 | City of Titusville | TBD | S.R. 50 Basin TMDL Improvements | Future project. | BMP Treatment Train | Planned | TBD |  |  | A | 131 | TBD | TBD | TBD | TBD | N/A | Structural | 2016 | North Indian River Lagoon | TBD | TBD | TBD | BMPTrains | yes | 101.0635 | 25.8344
58139 | FDOT District 5 | North IRL | A | IR1-5 | 0.35 | 0.47 | 0.012582 | 10.4032 | 1.3615 | 0.13089 | 0.01713 | 1400 | Commercial and Services | TV-28 | SR 50 Basin | 131.0929 | City of Titusville | TBD | S.R. 50 Basin TMDL Improvements | Future project. | BMP Treatment Train | Planned | TBD |  |  | A | 131 | TBD | TBD | TBD | TBD | N/A | Structural | 2016 | North Indian River Lagoon | TBD | TBD | TBD | BMPTrains | yes | 102.05 | 50.9176
58140 | FDOT District 5 | North IRL | A | IR1-5 | 0.35 | 0.47 | 0.39051 | 10.4032 | 1.3615 | 4.0625 | 0.53165 | 8140 | Roads and Highways | TV-28 | SR 50 Basin | 131.0929 | City of Titusville | TBD | S.R. 50 Basin TMDL Improvements | Future project. | BMP Treatment Train | Planned | TBD |  |  | A | 131 | TBD | TBD | TBD | TBD | N/A | Structural | 2016 | North Indian River Lagoon | TBD | TBD | TBD | BMPTrains | yes | 163.222 | 1580.3198
58141 | FDOT District 5 | North IRL | A | IR1-5 | 0.35 | 0.47 | 2.5833e-07 | 10.4032 | 1.3615 | 2.6875e-06 | 3.517e-07 | 1420 | Wholesale Sales and Services <Excluding warehouses associated with industrial use> | TV-28 | SR 50 Basin | 131.0929 | City of Titusville | TBD | S.R. 50 Basin TMDL Improvements | Future project. | BMP Treatment Train | Planned | TBD |  |  | A | 131 | TBD | TBD | TBD | TBD | N/A | Structural | 2016 | North Indian River Lagoon | TBD | TBD | TBD | BMPTrains | yes | 1.0601 | 0.0010454
58142 | FDOT District 5 | North IRL | A | IR1-5 | 0.35 | 0.47 | 2.3086e-06 | 10.4032 | 1.3615 | 2.4017e-05 | 3.143e-06 | 1410 | Retail Sales and Services | TV-28 | SR 50 Basin | 131.0929 | City of Titusville | TBD | S.R. 50 Basin TMDL Improvements | Future project. | BMP Treatment Train | Planned | TBD |  |  | A | 131 | TBD | TBD | TBD | TBD | N/A | Structural | 2016 | North Indian River Lagoon | TBD | TBD | TBD | BMPTrains | yes | 4.734 | 0.0093425
58143 | FDOT District 5 | North IRL | A | IR1-5 | 0.35 | 0.47 | 0.070455 | 10.2699 | 1.4328 | 0.72357 | 0.10095 | 1300 | Residential, High Density | TV-28 | SR 50 Basin | 131.0929 | City of Titusville | TBD | S.R. 50 Basin TMDL Improvements | Future project. | BMP Treatment Train | Planned | TBD |  |  | A | 131 | TBD | TBD | TBD | TBD | N/A | Structural | 2016 | North Indian River Lagoon | TBD | TBD | TBD | BMPTrains | yes | 114.6609 | 285.1213
58144 | FDOT District 5 | North IRL | A | IR1-5 | 0.35 | 0.47 | 0.24106 | 10.2699 | 1.4328 | 2.4757 | 0.3454 | 8140 | Roads and Highways | TV-28 | SR 50 Basin | 131.0929 | City of Titusville | TBD | S.R. 50 Basin TMDL Improvements | Future project. | BMP Treatment Train | Planned | TBD |  |  | A | 131 | TBD | TBD | TBD | TBD | N/A | Structural | 2016 | North Indian River Lagoon | TBD | TBD | TBD | BMPTrains | yes | 162.2201 | 975.539
58145 | FDOT District 5 | North IRL | A | IR1-5 | 0.35 | 0.47 | 0.057896 | 11.3207 | 1.9187 | 0.65542 | 0.11108 | 8140 | Roads and Highways | TV-28 | SR 50 Basin | 131.0929 | City of Titusville | TBD | S.R. 50 Basin TMDL Improvements | Future project. | BMP Treatment Train | Planned | TBD |  |  | A | 131 | TBD | TBD | TBD | TBD | N/A | Structural | 2016 | North Indian River Lagoon | TBD | TBD | TBD | BMPTrains | yes | 109.297 | 234.2956
58146 | FDOT District 5 | North IRL | A | IR1-5 | 0.35 | 0.47 | 0.16577 | 10.6039 | 1.8489 | 1.7578 | 0.30649 | 8140 | Roads and Highways | TV-28 | SR 50 Basin | 131.0929 | City of Titusville | TBD | S.R. 50 Basin TMDL Improvements | Future project. | BMP Treatment Train | Planned | TBD |  |  | A | 131 | TBD | TBD | TBD | TBD | N/A | Structural | 2016 | North Indian River Lagoon | TBD | TBD | TBD | BMPTrains | yes | 119.6542 | 670.8487
58147 | FDOT District 5 | North IRL | A | IR1-5 | 0.35 | 0.47 | 0.00057578 | 10.221 | 1.3435 | 0.005885 | 0.00077357 | 1400 | Commercial and Services | TV-28 | SR 50 Basin | 131.0929 | City of Titusville | TBD | S.R. 50 Basin TMDL Improvements | Future project. | BMP Treatment Train | Planned | TBD |  |  | A | 131 | TBD | TBD | TBD | TBD | N/A | Structural | 2016 | North Indian River Lagoon | TBD | TBD | TBD | BMPTrains | yes | 41.2036 | 2.3301
58148 | FDOT District 5 | North IRL | A | IR1-5 | 0.35 | 0.47 | 0.39867 | 10.221 | 1.3435 | 4.0748 | 0.53562 | 8140 | Roads and Highways | TV-28 | SR 50 Basin | 131.0929 | City of Titusville | TBD | S.R. 50 Basin TMDL Improvements | Future project. | BMP Treatment Train | Planned | TBD |  |  | A | 131 | TBD | TBD | TBD | TBD | N/A | Structural | 2016 | North Indian River Lagoon | TBD | TBD | TBD | BMPTrains | yes | 164.1647 | 1613.3493
58149 | FDOT District 5 | North IRL | A | IR1-5 | 0.35 | 0.47 | 6.4416e-05 | 10.221 | 1.3435 | 0.00065839 | 8.6545e-05 | 1420 | Wholesale Sales and Services <Excluding warehouses associated with industrial use> | TV-28 | SR 50 Basin | 131.0929 | City of Titusville | TBD | S.R. 50 Basin TMDL Improvements | Future project. | BMP Treatment Train | Planned | TBD |  |  | A | 131 | TBD | TBD | TBD | TBD | N/A | Structural | 2016 | North Indian River Lagoon | TBD | TBD | TBD | BMPTrains | yes | 100.0209 | 0.26068
58150 | FDOT District 5 | North IRL | A | IR1-5 | 0.35 | 0.47 | 8.6328e-05 | 10.221 | 1.3435 | 0.00088236 | 0.00011598 | 1330 | Residential, High density; Multiple Dwelling Units, Low Rise <Two stories or less> | TV-28 | SR 50 Basin | 131.0929 | City of Titusville | TBD | S.R. 50 Basin TMDL Improvements | Future project. | BMP Treatment Train | Planned | TBD |  |  | A | 131 | TBD | TBD | TBD | TBD | N/A | Structural | 2016 | North Indian River Lagoon | TBD | TBD | TBD | BMPTrains | yes | 27.4295 | 0.34936
58151 | FDOT District 5 | North IRL | A | IR1-5 | 0.35 | 0.47 | 8.2882e-05 | 10.221 | 1.3435 | 0.00084713 | 0.00011135 | 1430 | Professional Services | TV-28 | SR 50 Basin | 131.0929 | City of Titusville | TBD | S.R. 50 Basin TMDL Improvements | Future project. | BMP Treatment Train | Planned | TBD |  |  | A | 131 | TBD | TBD | TBD | TBD | N/A | Structural | 2016 | North Indian River Lagoon | TBD | TBD | TBD | BMPTrains | yes | 17.8478 | 0.33541
58152 | FDOT District 5 | North IRL | A | IR1-5 | 0.35 | 0.47 | 0.00021996 | 9.6882 | 1.2734 | 0.002131 | 0.0002801 | 1400 | Commercial and Services | TV-28 | SR 50 Basin | 131.0929 | City of Titusville | TBD | S.R. 50 Basin TMDL Improvements | Future project. | BMP Treatment Train | Planned | TBD |  |  | A | 131 | TBD | TBD | TBD | TBD | N/A | Structural | 2016 | North Indian River Lagoon | TBD | TBD | TBD | BMPTrains | yes | 34.9483 | 0.89014
58153 | FDOT District 5 | North IRL | A | IR1-5 | 0.35 | 0.47 | 0.39483 | 9.6882 | 1.2734 | 3.8252 | 0.50278 | 8140 | Roads and Highways | TV-28 | SR 50 Basin | 131.0929 | City of Titusville | TBD | S.R. 50 Basin TMDL Improvements | Future project. | BMP Treatment Train | Planned | TBD |  |  | A | 131 | TBD | TBD | TBD | TBD | N/A | Structural | 2016 | North Indian River Lagoon | TBD | TBD | TBD | BMPTrains | yes | 163.8985 | 1597.835
58154 | FDOT District 5 | North IRL | A | IR1-5 | 0.35 | 0.47 | 0.081324 | 11.004 | 2.0299 | 0.89489 | 0.16508 | 8140 | Roads and Highways | TV-28 | SR 50 Basin | 131.0929 | City of Titusville | TBD | S.R. 50 Basin TMDL Improvements | Future project. | BMP Treatment Train | Planned | TBD |  |  | A | 131 | TBD | TBD | TBD | TBD | N/A | Structural | 2016 | North Indian River Lagoon | TBD | TBD | TBD | BMPTrains | yes | 113.0384 | 329.1078
58155 | FDOT District 5 | North IRL | A | IR1-5 | 0.35 | 0.47 | 0.010386 | 11.8467 | 1.5908 | 0.12304 | 0.016523 | 1300 | Residential, High Density | TV-28 | SR 50 Basin | 131.0929 | City of Titusville | TBD | S.R. 50 Basin TMDL Improvements | Future project. | BMP Treatment Train | Planned | TBD |  |  | A | 131 | TBD | TBD | TBD | TBD | N/A | Structural | 2016 | North Indian River Lagoon | TBD | TBD | TBD | BMPTrains | yes | 40.5626 | 42.0314
58156 | FDOT District 5 | North IRL | A | IR1-5 | 0.35 | 0.47 | 0.17897 | 11.8467 | 1.5908 | 2.1202 | 0.28471 | 1400 | Commercial and Services | TV-28 | SR 50 Basin | 131.0929 | City of Titusville | TBD | S.R. 50 Basin TMDL Improvements | Future project. | BMP Treatment Train | Planned | TBD |  |  | A | 131 | TBD | TBD | TBD | TBD | N/A | Structural | 2016 | North Indian River Lagoon | TBD | TBD | TBD | BMPTrains | yes | 150.6 | 724.2634
58157 | FDOT District 5 | North IRL | A | IR1-5 | 0.35 | 0.47 | 0.05233 | 11.8467 | 1.5908 | 0.61994 | 0.083247 | 8140 | Roads and Highways | TV-28 | SR 50 Basin | 131.0929 | City of Titusville | TBD | S.R. 50 Basin TMDL Improvements | Future project. | BMP Treatment Train | Planned | TBD |  |  | A | 131 | TBD | TBD | TBD | TBD | N/A | Structural | 2016 | North Indian River Lagoon | TBD | TBD | TBD | BMPTrains | yes | 143.4461 | 211.7706
58158 | FDOT District 5 | North IRL | A | IR1-5 | 0.35 | 0.47 | 0.0041335 | 9.9902 | 1.5701 | 0.041295 | 0.0064899 | 1200 | Residential, Medium Density-Two-five dwellingunits per acre | TV-28 | SR 50 Basin | 131.0929 | City of Titusville | TBD | S.R. 50 Basin TMDL Improvements | Future project. | BMP Treatment Train | Planned | TBD |  |  | A | 131 | TBD | TBD | TBD | TBD | N/A | Structural | 2016 | North Indian River Lagoon | TBD | TBD | TBD | BMPTrains | yes | 34.9719 | 16.7278
58159 | FDOT District 5 | North IRL | A | IR1-5 | 0.35 | 0.47 | 0.31612 | 9.9902 | 1.5701 | 3.1581 | 0.49633 | 8140 | Roads and Highways | TV-28 | SR 50 Basin | 131.0929 | City of Titusville | TBD | S.R. 50 Basin TMDL Improvements | Future project. | BMP Treatment Train | Planned | TBD |  |  | A | 131 | TBD | TBD | TBD | TBD | N/A | Structural | 2016 | North Indian River Lagoon | TBD | TBD | TBD | BMPTrains | yes | 150.2327 | 1279.2779
58160 | FDOT District 5 | North IRL | A | IR1-5 | 0.35 | 0.47 | 3.7581e-05 | 9.9902 | 1.5701 | 0.00037544 | 5.9005e-05 | 1300 | Residential, High Density | TV-28 | SR 50 Basin | 131.0929 | City of Titusville | TBD | S.R. 50 Basin TMDL Improvements | Future project. | BMP Treatment Train | Planned | TBD |  |  | A | 131 | TBD | TBD | TBD | TBD | N/A | Structural | 2016 | North Indian River Lagoon | TBD | TBD | TBD | BMPTrains | yes | 8.6675 | 0.15208
58161 | FDOT District 5 | North IRL | A | IR1-5 | 0.35 | 0.47 | 0.0071096 | 11.7597 | 1.7841 | 0.083607 | 0.012684 | 1400 | Commercial and Services | TV-28 | SR 50 Basin | 131.0929 | City of Titusville | TBD | S.R. 50 Basin TMDL Improvements | Future project. | BMP Treatment Train | Planned | TBD |  |  | A | 131 | TBD | TBD | TBD | TBD | N/A | Structural | 2016 | North Indian River Lagoon | TBD | TBD | TBD | BMPTrains | yes | 77.3361 | 28.7717
58162 | FDOT District 5 | North IRL | A | IR1-5 | 0.35 | 0.47 | 0.019604 | 11.7597 | 1.7841 | 0.23053 | 0.034975 | 8140 | Roads and Highways | TV-28 | SR 50 Basin | 131.0929 | City of Titusville | TBD | S.R. 50 Basin TMDL Improvements | Future project. | BMP Treatment Train | Planned | TBD |  |  | A | 131 | TBD | TBD | TBD | TBD | N/A | Structural | 2016 | North Indian River Lagoon | TBD | TBD | TBD | BMPTrains | yes | 103.3619 | 79.3331
58163 | FDOT District 5 | North IRL | A | IR1-5 | 0.35 | 0.47 | 0.00018313 | 11.7597 | 1.7841 | 0.0021535 | 0.00032672 | 1330 | Residential, High density; Multiple Dwelling Units, Low Rise <Two stories or less> | TV-28 | SR 50 Basin | 131.0929 | City of Titusville | TBD | S.R. 50 Basin TMDL Improvements | Future project. | BMP Treatment Train | Planned | TBD |  |  | A | 131 | TBD | TBD | TBD | TBD | N/A | Structural | 2016 | North Indian River Lagoon | TBD | TBD | TBD | BMPTrains | yes | 26.8781 | 0.7411
58164 | FDOT District 5 | North IRL | A | IR1-5 | 0.35 | 0.47 | 0.35914 | 9.0481 | 1.1918 | 3.2495 | 0.42804 | 8140 | Roads and Highways | TV-28 | SR 50 Basin | 131.0929 | City of Titusville | TBD | S.R. 50 Basin TMDL Improvements | Future project. | BMP Treatment Train | Planned | TBD |  |  | A | 131 | TBD | TBD | TBD | TBD | N/A | Structural | 2016 | North Indian River Lagoon | TBD | TBD | TBD | BMPTrains | yes | 158.1318 | 1453.39
58165 | FDOT District 5 | North IRL | A | IR1-5 | 0.35 | 0.47 | 0.0024422 | 8.8184 | 1.1084 | 0.021536 | 0.002707 | 1400 | Commercial and Services | TV-28 | SR 50 Basin | 131.0929 | City of Titusville | TBD | S.R. 50 Basin TMDL Improvements | Future project. | BMP Treatment Train | Planned | TBD |  |  | A | 131 | TBD | TBD | TBD | TBD | N/A | Structural | 2016 | North Indian River Lagoon | TBD | TBD | TBD | BMPTrains | yes | 67.4999 | 9.8834
58166 | FDOT District 5 | North IRL | A | IR1-5 | 0.35 | 0.47 | 0.40122 | 8.8184 | 1.1084 | 3.5381 | 0.44472 | 8140 | Roads and Highways | TV-28 | SR 50 Basin | 131.0929 | City of Titusville | TBD | S.R. 50 Basin TMDL Improvements | Future project. | BMP Treatment Train | Planned | TBD |  |  | A | 131 | TBD | TBD | TBD | TBD | N/A | Structural | 2016 | North Indian River Lagoon | TBD | TBD | TBD | BMPTrains | yes | 165.32 | 1623.6673
58167 | FDOT District 5 | North IRL | A | IR1-5 | 0.35 | 0.47 | 1.0296e-05 | 2.9002 | 0.38691 | 2.986e-05 | 3.9835e-06 | 8140 | Roads and Highways | TV-28 | SR 50 Basin | 131.0929 | City of Titusville | TBD | S.R. 50 Basin TMDL Improvements | Future project. | BMP Treatment Train | Planned | TBD |  |  | A | 131 | TBD | TBD | TBD | TBD | N/A | Structural | 2016 | North Indian River Lagoon | TBD | TBD | TBD | BMPTrains | yes | 1.3663 | 0.041665
58168 | FDOT District 5 | North IRL | A | IR1-5 | 0.35 | 0.47 | 0.014027 | 9.0458 | 1.2329 | 0.12689 | 0.017294 | 8140 | Roads and Highways | TV-28 | SR 50 Basin | 131.0929 | City of Titusville | TBD | S.R. 50 Basin TMDL Improvements | Future project. | BMP Treatment Train | Planned | TBD |  |  | A | 131 | TBD | TBD | TBD | TBD | N/A | Structural | 2016 | North Indian River Lagoon | TBD | TBD | TBD | BMPTrains | yes | 102.2854 | 56.7667
58169 | FDOT District 5 | North IRL | A | IR1-5 | 0.35 | 0.47 | 0.20195 | 10.0555 | 1.6014 | 2.0307 | 0.32341 | 8140 | Roads and Highways | TV-28 | SR 50 Basin | 131.0929 | City of Titusville | TBD | S.R. 50 Basin TMDL Improvements | Future project. | BMP Treatment Train | Planned | TBD |  |  | A | 131 | TBD | TBD | TBD | TBD | N/A | Structural | 2016 | North Indian River Lagoon | TBD | TBD | TBD | BMPTrains | yes | 121.9032 | 817.2785
58170 | FDOT District 5 | North IRL | A | IR1-5 | 0.35 | 0.47 | 6.5301e-05 | 9.9194 | 1.306 | 0.00064775 | 8.5281e-05 | 1400 | Commercial and Services | TV-28 | SR 50 Basin | 131.0929 | City of Titusville | TBD | S.R. 50 Basin TMDL Improvements | Future project. | BMP Treatment Train | Planned | TBD |  |  | A | 131 | TBD | TBD | TBD | TBD | N/A | Structural | 2016 | North Indian River Lagoon | TBD | TBD | TBD | BMPTrains | yes | 21.0321 | 0.26426
58171 | FDOT District 5 | North IRL | A | IR1-5 | 0.35 | 0.47 | 0.01858 | 9.9194 | 1.306 | 0.1843 | 0.024265 | 1400 | Commercial and Services | TV-28 | SR 50 Basin | 131.0929 | City of Titusville | TBD | S.R. 50 Basin TMDL Improvements | Future project. | BMP Treatment Train | Planned | TBD |  |  | A | 131 | TBD | TBD | TBD | TBD | N/A | Structural | 2016 | North Indian River Lagoon | TBD | TBD | TBD | BMPTrains | yes | 103.0154 | 75.191
58172 | FDOT District 5 | North IRL | A | IR1-5 | 0.35 | 0.47 | 0.39019 | 9.9194 | 1.306 | 3.8704 | 0.50957 | 8140 | Roads and Highways | TV-28 | SR 50 Basin | 131.0929 | City of Titusville | TBD | S.R. 50 Basin TMDL Improvements | Future project. | BMP Treatment Train | Planned | TBD |  |  | A | 131 | TBD | TBD | TBD | TBD | N/A | Structural | 2016 | North Indian River Lagoon | TBD | TBD | TBD | BMPTrains | yes | 163.1559 | 1579.0313
58173 | FDOT District 5 | North IRL | A | IR1-5 | 0.35 | 0.47 | 0.00015125 | 9.9194 | 1.306 | 0.0015003 | 0.00019753 | 1410 | Retail Sales and Services | TV-28 | SR 50 Basin | 131.0929 | City of Titusville | TBD | S.R. 50 Basin TMDL Improvements | Future project. | BMP Treatment Train | Planned | TBD |  |  | A | 131 | TBD | TBD | TBD | TBD | N/A | Structural | 2016 | North Indian River Lagoon | TBD | TBD | TBD | BMPTrains | yes | 21.1003 | 0.61209
58174 | FDOT District 5 | North IRL | A | IR1-5 | 0.35 | 0.47 | 0.0003575 | 9.9194 | 1.306 | 0.0035462 | 0.00046688 | 1410 | Retail Sales and Services | TV-28 | SR 50 Basin | 131.0929 | City of Titusville | TBD | S.R. 50 Basin TMDL Improvements | Future project. | BMP Treatment Train | Planned | TBD |  |  | A | 131 | TBD | TBD | TBD | TBD | N/A | Structural | 2016 | North Indian River Lagoon | TBD | TBD | TBD | BMPTrains | yes | 79.1032 | 1.4467
58175 | FDOT District 5 | North IRL | A | IR1-5 | 0.35 | 0.47 | 0.0073674 | 10.313 | 1.4523 | 0.07598 | 0.0107 | 1200 | Residential, Medium Density-Two-five dwellingunits per acre | TV-28 | SR 50 Basin | 131.0929 | City of Titusville | TBD | S.R. 50 Basin TMDL Improvements | Future project. | BMP Treatment Train | Planned | TBD |  |  | A | 131 | TBD | TBD | TBD | TBD | N/A | Structural | 2016 | North Indian River Lagoon | TBD | TBD | TBD | BMPTrains | yes | 47.5519 | 29.8146
58176 | FDOT District 5 | North IRL | A | IR1-5 | 0.35 | 0.47 | 0.007341 | 10.313 | 1.4523 | 0.075707 | 0.010661 | 1700 | Institutional (Educational,religious,health and military facilities) | TV-28 | SR 50 Basin | 131.0929 | City of Titusville | TBD | S.R. 50 Basin TMDL Improvements | Future project. | BMP Treatment Train | Planned | TBD |  |  | A | 131 | TBD | TBD | TBD | TBD | N/A | Structural | 2016 | North Indian River Lagoon | TBD | TBD | TBD | BMPTrains | yes | 57.2925 | 29.7078
58177 | FDOT District 5 | North IRL | A | IR1-5 | 0.35 | 0.47 | 0.34243 | 10.313 | 1.4523 | 3.5314 | 0.49731 | 8140 | Roads and Highways | TV-28 | SR 50 Basin | 131.0929 | City of Titusville | TBD | S.R. 50 Basin TMDL Improvements | Future project. | BMP Treatment Train | Planned | TBD |  |  | A | 131 | TBD | TBD | TBD | TBD | N/A | Structural | 2016 | North Indian River Lagoon | TBD | TBD | TBD | BMPTrains | yes | 155.5291 | 1385.7456
58178 | FDOT District 5 | North IRL | A | IR1-5 | 0.35 | 0.47 | 5.0685e-05 | 10.313 | 1.4523 | 0.00052271 | 7.3611e-05 | 1300 | Residential, High Density | TV-28 | SR 50 Basin | 131.0929 | City of Titusville | TBD | S.R. 50 Basin TMDL Improvements | Future project. | BMP Treatment Train | Planned | TBD |  |  | A | 131 | TBD | TBD | TBD | TBD | N/A | Structural | 2016 | North Indian River Lagoon | TBD | TBD | TBD | BMPTrains | yes | 33.4626 | 0.20511
58179 | FDOT District 5 | North IRL | A | IR1-5 | 0.35 | 0.47 | 6.1342e-05 | 10.313 | 1.4523 | 0.00063262 | 8.9088e-05 | 1430 | Professional Services | TV-28 | SR 50 Basin | 131.0929 | City of Titusville | TBD | S.R. 50 Basin TMDL Improvements | Future project. | BMP Treatment Train | Planned | TBD |  |  | A | 131 | TBD | TBD | TBD | TBD | N/A | Structural | 2016 | North Indian River Lagoon | TBD | TBD | TBD | BMPTrains | yes | 66.3539 | 0.24824
58180 | FDOT District 5 | North IRL | A | IR1-5 | 0.35 | 0.47 | 0.004674 | 8.4096 | 1.0376 | 0.039307 | 0.0048497 | 1400 | Commercial and Services | TV-28 | SR 50 Basin | 131.0929 | City of Titusville | TBD | S.R. 50 Basin TMDL Improvements | Future project. | BMP Treatment Train | Planned | TBD |  |  | A | 131 | TBD | TBD | TBD | TBD | N/A | Structural | 2016 | North Indian River Lagoon | TBD | TBD | TBD | BMPTrains | yes | 91.694 | 18.9152
58181 | FDOT District 5 | North IRL | A | IR1-5 | 0.35 | 0.47 | 0.40649 | 8.4096 | 1.0376 | 3.4184 | 0.42176 | 8140 | Roads and Highways | TV-28 | SR 50 Basin | 131.0929 | City of Titusville | TBD | S.R. 50 Basin TMDL Improvements | Future project. | BMP Treatment Train | Planned | TBD |  |  | A | 131 | TBD | TBD | TBD | TBD | N/A | Structural | 2016 | North Indian River Lagoon | TBD | TBD | TBD | BMPTrains | yes | 165.8422 | 1644.9931
58182 | FDOT District 5 | North IRL | A | IR1-5 | 0.35 | 0.47 | 0.012739 | 7.2503 | 0.958 | 0.092363 | 0.012204 | 8140 | Roads and Highways | TV-28 | SR 50 Basin | 131.0929 | City of Titusville | TBD | S.R. 50 Basin TMDL Improvements | Future project. | BMP Treatment Train | Planned | TBD |  |  | A | 131 | TBD | TBD | TBD | TBD | N/A | Structural | 2016 | North Indian River Lagoon | TBD | TBD | TBD | BMPTrains | yes | 35.1702 | 51.5532
58183 | FDOT District 5 | North IRL | A | IR1-5 | 0.35 | 0.47 | 0.0057364 | 12.0856 | 1.5958 | 0.069328 | 0.0091542 | 1400 | Commercial and Services | TV-28 | SR 50 Basin | 131.0929 | City of Titusville | TBD | S.R. 50 Basin TMDL Improvements | Future project. | BMP Treatment Train | Planned | TBD |  |  | A | 131 | TBD | TBD | TBD | TBD | N/A | Structural | 2016 | North Indian River Lagoon | TBD | TBD | TBD | BMPTrains | yes | 100.9513 | 23.2146
58184 | FDOT District 5 | North IRL | A | IR1-5 | 0.35 | 0.47 | 0.0094021 | 12.0856 | 1.5958 | 0.11363 | 0.015004 | 8140 | Roads and Highways | TV-28 | SR 50 Basin | 131.0929 | City of Titusville | TBD | S.R. 50 Basin TMDL Improvements | Future project. | BMP Treatment Train | Planned | TBD |  |  | A | 131 | TBD | TBD | TBD | TBD | N/A | Structural | 2016 | North Indian River Lagoon | TBD | TBD | TBD | BMPTrains | yes | 101.5309 | 38.0489
58185 | FDOT District 5 | North IRL | A | IR1-5 | 0.35 | 0.47 | 0.020874 | 10.2714 | 1.3487 | 0.2144 | 0.028152 | 1400 | Commercial and Services | TV-28 | SR 50 Basin | 131.0929 | City of Titusville | TBD | S.R. 50 Basin TMDL Improvements | Future project. | BMP Treatment Train | Planned | TBD |  |  | A | 131 | TBD | TBD | TBD | TBD | N/A | Structural | 2016 | North Indian River Lagoon | TBD | TBD | TBD | BMPTrains | yes | 103.3456 | 84.4736
58186 | FDOT District 5 | North IRL | A | IR1-5 | 0.35 | 0.47 | 0.38865 | 10.2714 | 1.3487 | 3.992 | 0.52417 | 8140 | Roads and Highways | TV-28 | SR 50 Basin | 131.0929 | City of Titusville | TBD | S.R. 50 Basin TMDL Improvements | Future project. | BMP Treatment Train | Planned | TBD |  |  | A | 131 | TBD | TBD | TBD | TBD | N/A | Structural | 2016 | North Indian River Lagoon | TBD | TBD | TBD | BMPTrains | yes | 162.9215 | 1572.8271
58187 | FDOT District 5 | North IRL | A | IR1-5 | 0.35 | 0.47 | 4.8757e-05 | 10.2714 | 1.3487 | 0.0005008 | 6.5757e-05 | 1410 | Retail Sales and Services | TV-28 | SR 50 Basin | 131.0929 | City of Titusville | TBD | S.R. 50 Basin TMDL Improvements | Future project. | BMP Treatment Train | Planned | TBD |  |  | A | 131 | TBD | TBD | TBD | TBD | N/A | Structural | 2016 | North Indian River Lagoon | TBD | TBD | TBD | BMPTrains | yes | 100.0255 | 0.19731
58188 | FDOT District 5 | North IRL | A | IR1-5 | 0.35 | 0.47 | 0.0067338 | 9.4982 | 1.2987 | 0.063958 | 0.0087452 | 1400 | Commercial and Services | TV-28 | SR 50 Basin | 131.0929 | City of Titusville | TBD | S.R. 50 Basin TMDL Improvements | Future project. | BMP Treatment Train | Planned | TBD |  |  | A | 131 | TBD | TBD | TBD | TBD | N/A | Structural | 2016 | North Indian River Lagoon | TBD | TBD | TBD | BMPTrains | yes | 101.1131 | 27.2505
58189 | FDOT District 5 | North IRL | A | IR1-5 | 0.35 | 0.47 | 0.40024 | 9.4982 | 1.2987 | 3.8016 | 0.5198 | 8140 | Roads and Highways | TV-28 | SR 50 Basin | 131.0929 | City of Titusville | TBD | S.R. 50 Basin TMDL Improvements | Future project. | BMP Treatment Train | Planned | TBD |  |  | A | 131 | TBD | TBD | TBD | TBD | N/A | Structural | 2016 | North Indian River Lagoon | TBD | TBD | TBD | BMPTrains | yes | 164.8041 | 1619.7237
58190 | FDOT District 5 | North IRL | A | IR1-5 | 0.35 | 0.47 | 0.029029 | 9.6992 | 1.3138 | 0.28156 | 0.03814 | 8140 | Roads and Highways | TV-28 | SR 50 Basin | 131.0929 | City of Titusville | TBD | S.R. 50 Basin TMDL Improvements | Future project. | BMP Treatment Train | Planned | TBD |  |  | A | 131 | TBD | TBD | TBD | TBD | N/A | Structural | 2016 | North Indian River Lagoon | TBD | TBD | TBD | BMPTrains | yes | 104.7131 | 117.4774
58191 | FDOT District 5 | North IRL | A | IR1-5 | 0.35 | 0.47 | 0.0020531 | 9.7618 | 1.2867 | 0.020042 | 0.0026418 | 1400 | Commercial and Services | TV-28 | SR 50 Basin | 131.0929 | City of Titusville | TBD | S.R. 50 Basin TMDL Improvements | Future project. | BMP Treatment Train | Planned | TBD |  |  | A | 131 | TBD | TBD | TBD | TBD | N/A | Structural | 2016 | North Indian River Lagoon | TBD | TBD | TBD | BMPTrains | yes | 100.3287 | 8.3087
58192 | FDOT District 5 | North IRL | A | IR1-5 | 0.35 | 0.47 | 0.015712 | 9.7618 | 1.2867 | 0.15337 | 0.020216 | 1400 | Commercial and Services | TV-28 | SR 50 Basin | 131.0929 | City of Titusville | TBD | S.R. 50 Basin TMDL Improvements | Future project. | BMP Treatment Train | Planned | TBD |  |  | A | 131 | TBD | TBD | TBD | TBD | N/A | Structural | 2016 | North Indian River Lagoon | TBD | TBD | TBD | BMPTrains | yes | 102.5566 | 63.5827
58193 | FDOT District 5 | North IRL | A | IR1-5 | 0.35 | 0.47 | 0.39053 | 9.7618 | 1.2867 | 3.8122 | 0.50249 | 8140 | Roads and Highways | TV-28 | SR 50 Basin | 131.0929 | City of Titusville | TBD | S.R. 50 Basin TMDL Improvements | Future project. | BMP Treatment Train | Planned | TBD |  |  | A | 131 | TBD | TBD | TBD | TBD | N/A | Structural | 2016 | North Indian River Lagoon | TBD | TBD | TBD | BMPTrains | yes | 163.2257 | 1580.4123
58194 | FDOT District 5 | North IRL | A | IR1-5 | 0.35 | 0.47 | 0.00022091 | 9.7618 | 1.2867 | 0.0021565 | 0.00028424 | 1410 | Retail Sales and Services | TV-28 | SR 50 Basin | 131.0929 | City of Titusville | TBD | S.R. 50 Basin TMDL Improvements | Future project. | BMP Treatment Train | Planned | TBD |  |  | A | 131 | TBD | TBD | TBD | TBD | N/A | Structural | 2016 | North Indian River Lagoon | TBD | TBD | TBD | BMPTrains | yes | 65.4627 | 0.89398
58195 | FDOT District 5 | North IRL | A | IR1-5 | 0.35 | 0.47 | 1.6691e-05 | 9.7618 | 1.2867 | 0.00016294 | 2.1477e-05 | 1410 | Retail Sales and Services | TV-28 | SR 50 Basin | 131.0929 | City of Titusville | TBD | S.R. 50 Basin TMDL Improvements | Future project. | BMP Treatment Train | Planned | TBD |  |  | A | 131 | TBD | TBD | TBD | TBD | N/A | Structural | 2016 | North Indian River Lagoon | TBD | TBD | TBD | BMPTrains | yes | 34.615 | 0.067547
58196 | FDOT District 5 | North IRL | A | IR1-5 | 0.35 | 0.47 | 0.069278 | 11.083 | 2.0656 | 0.76781 | 0.1431 | 8140 | Roads and Highways | TV-28 | SR 50 Basin | 131.0929 | City of Titusville | TBD | S.R. 50 Basin TMDL Improvements | Future project. | BMP Treatment Train | Planned | TBD |  |  | A | 131 | TBD | TBD | TBD | TBD | N/A | Structural | 2016 | North Indian River Lagoon | TBD | TBD | TBD | BMPTrains | yes | 111.2417 | 280.3593
58197 | FDOT District 5 | North IRL | A | IR1-5 | 0.35 | 0.47 | 0.17455 | 10.7915 | 1.8724 | 1.8837 | 0.32683 | 1300 | Residential, High Density | TV-28 | SR 50 Basin | 131.0929 | City of Titusville | TBD | S.R. 50 Basin TMDL Improvements | Future project. | BMP Treatment Train | Planned | TBD |  |  | A | 131 | TBD | TBD | TBD | TBD | N/A | Structural | 2016 | North Indian River Lagoon | TBD | TBD | TBD | BMPTrains | yes | 131.3346 | 706.376
58198 | FDOT District 5 | North IRL | A | IR1-5 | 0.35 | 0.47 | 0.16251 | 10.7915 | 1.8724 | 1.7537 | 0.30428 | 8140 | Roads and Highways | TV-28 | SR 50 Basin | 131.0929 | City of Titusville | TBD | S.R. 50 Basin TMDL Improvements | Future project. | BMP Treatment Train | Planned | TBD |  |  | A | 131 | TBD | TBD | TBD | TBD | N/A | Structural | 2016 | North Indian River Lagoon | TBD | TBD | TBD | BMPTrains | yes | 128.8866 | 657.6495
58199 | FDOT District 5 | North IRL | A | IR1-5 | 0.35 | 0.47 | 0.0024288 | 10.4356 | 1.3646 | 0.025346 | 0.0033142 | 1400 | Commercial and Services | TV-28 | SR 50 Basin | 131.0929 | City of Titusville | TBD | S.R. 50 Basin TMDL Improvements | Future project. | BMP Treatment Train | Planned | TBD |  |  | A | 131 | TBD | TBD | TBD | TBD | N/A | Structural | 2016 | North Indian River Lagoon | TBD | TBD | TBD | BMPTrains | yes | 61.2001 | 9.8289
58200 | FDOT District 5 | North IRL | A | IR1-5 | 0.35 | 0.47 | 0.0050403 | 10.4356 | 1.3646 | 0.052599 | 0.0068778 | 1400 | Commercial and Services | TV-28 | SR 50 Basin | 131.0929 | City of Titusville | TBD | S.R. 50 Basin TMDL Improvements | Future project. | BMP Treatment Train | Planned | TBD |  |  | A | 131 | TBD | TBD | TBD | TBD | N/A | Structural | 2016 | North Indian River Lagoon | TBD | TBD | TBD | BMPTrains | yes | 100.3293 | 20.3974
58201 | FDOT District 5 | North IRL | A | IR1-5 | 0.35 | 0.47 | 0.39016 | 10.4356 | 1.3646 | 4.0716 | 0.5324 | 8140 | Roads and Highways | TV-28 | SR 50 Basin | 131.0929 | City of Titusville | TBD | S.R. 50 Basin TMDL Improvements | Future project. | BMP Treatment Train | Planned | TBD |  |  | A | 131 | TBD | TBD | TBD | TBD | N/A | Structural | 2016 | North Indian River Lagoon | TBD | TBD | TBD | BMPTrains | yes | 163.1471 | 1578.9286
58202 | FDOT District 5 | North IRL | A | IR1-5 | 0.35 | 0.47 | 1.5812e-05 | 10.4356 | 1.3646 | 0.00016501 | 2.1577e-05 | 1420 | Wholesale Sales and Services <Excluding warehouses associated with industrial use> | TV-28 | SR 50 Basin | 131.0929 | City of Titusville | TBD | S.R. 50 Basin TMDL Improvements | Future project. | BMP Treatment Train | Planned | TBD |  |  | A | 131 | TBD | TBD | TBD | TBD | N/A | Structural | 2016 | North Indian River Lagoon | TBD | TBD | TBD | BMPTrains | yes | 13.7686 | 0.06399
58203 | FDOT District 5 | North IRL | A | IR1-5 | 0.35 | 0.47 | 1.8265e-06 | 10.4356 | 1.3646 | 1.9061e-05 | 2.4924e-06 | 1410 | Retail Sales and Services | TV-28 | SR 50 Basin | 131.0929 | City of Titusville | TBD | S.R. 50 Basin TMDL Improvements | Future project. | BMP Treatment Train | Planned | TBD |  |  | A | 131 | TBD | TBD | TBD | TBD | N/A | Structural | 2016 | North Indian River Lagoon | TBD | TBD | TBD | BMPTrains | yes | 1.3449 | 0.0073916
58204 | FDOT District 5 | North IRL | A | IR1-5 | 0.35 | 0.47 | 0.28387 | 9.1027 | 1.2072 | 2.584 | 0.34269 | 8140 | Roads and Highways | TV-28 | SR 50 Basin | 131.0929 | City of Titusville | TBD | S.R. 50 Basin TMDL Improvements | Future project. | BMP Treatment Train | Planned | TBD |  |  | A | 131 | TBD | TBD | TBD | TBD | N/A | Structural | 2016 | North Indian River Lagoon | TBD | TBD | TBD | BMPTrains | yes | 145.9568 | 1148.8005
58205 | FDOT District 5 | North IRL | A | IR1-5 | 0.35 | 0.47 | 3.5868e-05 | 9.0096 | 1.1975 | 0.00032316 | 4.2952e-05 | 1700 | Institutional (Educational,religious,health and military facilities) | TV-28 | SR 50 Basin | 131.0929 | City of Titusville | TBD | S.R. 50 Basin TMDL Improvements | Future project. | BMP Treatment Train | Planned | TBD |  |  | A | 131 | TBD | TBD | TBD | TBD | N/A | Structural | 2016 | North Indian River Lagoon | TBD | TBD | TBD | BMPTrains | yes | 8.5269 | 0.14515
58206 | FDOT District 5 | North IRL | A | IR1-5 | 0.35 | 0.47 | 0.3807 | 9.0096 | 1.1975 | 3.43 | 0.45589 | 8140 | Roads and Highways | TV-28 | SR 50 Basin | 131.0929 | City of Titusville | TBD | S.R. 50 Basin TMDL Improvements | Future project. | BMP Treatment Train | Planned | TBD |  |  | A | 131 | TBD | TBD | TBD | TBD | N/A | Structural | 2016 | North Indian River Lagoon | TBD | TBD | TBD | BMPTrains | yes | 162.3903 | 1540.6456
58207 | FDOT District 5 | North IRL | A | IR1-5 | 0.35 | 0.47 | 1.5349e-05 | 9.0096 | 1.1975 | 0.00013829 | 1.8381e-05 | 1410 | Retail Sales and Services | TV-28 | SR 50 Basin | 131.0929 | City of Titusville | TBD | S.R. 50 Basin TMDL Improvements | Future project. | BMP Treatment Train | Planned | TBD |  |  | A | 131 | TBD | TBD | TBD | TBD | N/A | Structural | 2016 | North Indian River Lagoon | TBD | TBD | TBD | BMPTrains | yes | 5.5855 | 0.062117
58208 | FDOT District 5 | North IRL | A | IR1-5 | 0.35 | 0.47 | 0.0034486 | 8.9361 | 1.1464 | 0.030817 | 0.0039534 | 1400 | Commercial and Services | TV-28 | SR 50 Basin | 131.0929 | City of Titusville | TBD | S.R. 50 Basin TMDL Improvements | Future project. | BMP Treatment Train | Planned | TBD |  |  | A | 131 | TBD | TBD | TBD | TBD | N/A | Structural | 2016 | North Indian River Lagoon | TBD | TBD | TBD | BMPTrains | yes | 49.2036 | 13.9559
58209 | FDOT District 5 | North IRL | A | IR1-5 | 0.35 | 0.47 | 0.19663 | 8.9361 | 1.1464 | 1.7571 | 0.22541 | 8140 | Roads and Highways | TV-28 | SR 50 Basin | 131.0929 | City of Titusville | TBD | S.R. 50 Basin TMDL Improvements | Future project. | BMP Treatment Train | Planned | TBD |  |  | A | 131 | TBD | TBD | TBD | TBD | N/A | Structural | 2016 | North Indian River Lagoon | TBD | TBD | TBD | BMPTrains | yes | 114.0346 | 795.7258
58210 | FDOT District 5 | North IRL | A | IR1-5 | 0.35 | 0.47 | 0.0039872 | 8.9361 | 1.1464 | 0.03563 | 0.0045709 | 1400 | Commercial and Services | TV-28 | SR 50 Basin | 131.0929 | City of Titusville | TBD | S.R. 50 Basin TMDL Improvements | Future project. | BMP Treatment Train | Planned | TBD |  |  | A | 131 | TBD | TBD | TBD | TBD | N/A | Structural | 2016 | North Indian River Lagoon | TBD | TBD | TBD | BMPTrains | yes | 53.1611 | 16.1356
58211 | FDOT District 5 | North IRL | A | IR1-5 | 0.35 | 0.47 | 0.20571 | 8.9361 | 1.1464 | 1.8382 | 0.23582 | 8140 | Roads and Highways | TV-28 | SR 50 Basin | 131.0929 | City of Titusville | TBD | S.R. 50 Basin TMDL Improvements | Future project. | BMP Treatment Train | Planned | TBD |  |  | A | 131 | TBD | TBD | TBD | TBD | N/A | Structural | 2016 | North Indian River Lagoon | TBD | TBD | TBD | BMPTrains | yes | 116.2744 | 832.4653
58212 | FDOT District 5 | North IRL | A | IR1-5 | 0.35 | 0.47 | 0.3857 | 9.1222 | 1.2097 | 3.5185 | 0.46656 | 8140 | Roads and Highways | TV-28 | SR 50 Basin | 131.0929 | City of Titusville | TBD | S.R. 50 Basin TMDL Improvements | Future project. | BMP Treatment Train | Planned | TBD |  |  | A | 131 | TBD | TBD | TBD | TBD | N/A | Structural | 2016 | North Indian River Lagoon | TBD | TBD | TBD | BMPTrains | yes | 162.4341 | 1560.8789
58213 | FDOT District 5 | North IRL | A | IR1-5 | 0.35 | 0.47 | 8.5254e-05 | 9.1222 | 1.2097 | 0.00077771 | 0.00010313 | 1410 | Retail Sales and Services | TV-28 | SR 50 Basin | 131.0929 | City of Titusville | TBD | S.R. 50 Basin TMDL Improvements | Future project. | BMP Treatment Train | Planned | TBD |  |  | A | 131 | TBD | TBD | TBD | TBD | N/A | Structural | 2016 | North Indian River Lagoon | TBD | TBD | TBD | BMPTrains | yes | 100.0201 | 0.34501
58214 | FDOT District 5 | North IRL | A | IR1-5 | 0.35 | 0.47 | 0.30951 | 9.1192 | 1.2059 | 2.8224 | 0.37323 | 8140 | Roads and Highways | TV-28 | SR 50 Basin | 131.0929 | City of Titusville | TBD | S.R. 50 Basin TMDL Improvements | Future project. | BMP Treatment Train | Planned | TBD |  |  | A | 131 | TBD | TBD | TBD | TBD | N/A | Structural | 2016 | North Indian River Lagoon | TBD | TBD | TBD | BMPTrains | yes | 150.1057 | 1252.5233
58215 | FDOT District 5 | North IRL | A | IR1-5 | 0.35 | 0.47 | 0.020807 | 10.2796 | 1.3497 | 0.21388 | 0.028083 | 1400 | Commercial and Services | TV-28 | SR 50 Basin | 131.0929 | City of Titusville | TBD | S.R. 50 Basin TMDL Improvements | Future project. | BMP Treatment Train | Planned | TBD |  |  | A | 131 | TBD | TBD | TBD | TBD | N/A | Structural | 2016 | North Indian River Lagoon | TBD | TBD | TBD | BMPTrains | yes | 103.4895 | 84.2015
58216 | FDOT District 5 | North IRL | A | IR1-5 | 0.35 | 0.47 | 0.38796 | 10.2796 | 1.3497 | 3.9881 | 0.52364 | 8140 | Roads and Highways | TV-28 | SR 50 Basin | 131.0929 | City of Titusville | TBD | S.R. 50 Basin TMDL Improvements | Future project. | BMP Treatment Train | Planned | TBD |  |  | A | 131 | TBD | TBD | TBD | TBD | N/A | Structural | 2016 | North Indian River Lagoon | TBD | TBD | TBD | BMPTrains | yes | 162.7927 | 1570.0258
58217 | FDOT District 5 | North IRL | A | IR1-5 | 0.35 | 0.47 | 2.149e-05 | 10.2796 | 1.3497 | 0.00022091 | 2.9005e-05 | 1410 | Retail Sales and Services | TV-28 | SR 50 Basin | 131.0929 | City of Titusville | TBD | S.R. 50 Basin TMDL Improvements | Future project. | BMP Treatment Train | Planned | TBD |  |  | A | 131 | TBD | TBD | TBD | TBD | N/A | Structural | 2016 | North Indian River Lagoon | TBD | TBD | TBD | BMPTrains | yes | 40.9535 | 0.086966
58218 | FDOT District 5 | North IRL | A | IR1-5 | 0.35 | 0.47 | 1.3804e-05 | 10.2796 | 1.3497 | 0.0001419 | 1.8632e-05 | 1410 | Retail Sales and Services | TV-28 | SR 50 Basin | 131.0929 | City of Titusville | TBD | S.R. 50 Basin TMDL Improvements | Future project. | BMP Treatment Train | Planned | TBD |  |  | A | 131 | TBD | TBD | TBD | TBD | N/A | Structural | 2016 | North Indian River Lagoon | TBD | TBD | TBD | BMPTrains | yes | 28.045 | 0.055863
58219 | FDOT District 5 | North IRL | A | IR1-5 | 0.35 | 0.47 | 3.9591e-05 | 10.2796 | 1.3497 | 0.00040698 | 5.3437e-05 | 1440 | Cultural and Entertainment | TV-28 | SR 50 Basin | 131.0929 | City of Titusville | TBD | S.R. 50 Basin TMDL Improvements | Future project. | BMP Treatment Train | Planned | TBD |  |  | A | 131 | TBD | TBD | TBD | TBD | N/A | Structural | 2016 | North Indian River Lagoon | TBD | TBD | TBD | BMPTrains | yes | 31.0487 | 0.16022
58220 | FDOT District 5 | North IRL | A | IR1-5 | 0.35 | 0.47 | 0.089757 | 11.0062 | 2.0309 | 0.98789 | 0.18229 | 8140 | Roads and Highways | TV-28 | SR 50 Basin | 131.0929 | City of Titusville | TBD | S.R. 50 Basin TMDL Improvements | Future project. | BMP Treatment Train | Planned | TBD |  |  | A | 131 | TBD | TBD | TBD | TBD | N/A | Structural | 2016 | North Indian River Lagoon | TBD | TBD | TBD | BMPTrains | yes | 114.7953 | 363.2333
58221 | FDOT District 5 | North IRL | A | IR1-5 | 0.35 | 0.47 | 9.4154e-07 | 11.0062 | 2.0309 | 1.0363e-05 | 1.9122e-06 | 1300 | Residential, High Density | TV-28 | SR 50 Basin | 131.0929 | City of Titusville | TBD | S.R. 50 Basin TMDL Improvements | Future project. | BMP Treatment Train | Planned | TBD |  |  | A | 131 | TBD | TBD | TBD | TBD | N/A | Structural | 2016 | North Indian River Lagoon | TBD | TBD | TBD | BMPTrains | yes | 2.1296 | 0.0038103
58222 | FDOT District 5 | North IRL | A | IR1-5 | 0.35 | 0.47 | 0.0074955 | 10.3462 | 1.3567 | 0.077551 | 0.010169 | 1400 | Commercial and Services | TV-28 | SR 50 Basin | 131.0929 | City of Titusville | TBD | S.R. 50 Basin TMDL Improvements | Future project. | BMP Treatment Train | Planned | TBD |  |  | A | 131 | TBD | TBD | TBD | TBD | N/A | Structural | 2016 | North Indian River Lagoon | TBD | TBD | TBD | BMPTrains | yes | 101.3889 | 30.3333
58223 | FDOT District 5 | North IRL | A | IR1-5 | 0.35 | 0.47 | 0.3813 | 10.3462 | 1.3567 | 3.945 | 0.5173 | 8140 | Roads and Highways | TV-28 | SR 50 Basin | 131.0929 | City of Titusville | TBD | S.R. 50 Basin TMDL Improvements | Future project. | BMP Treatment Train | Planned | TBD |  |  | A | 131 | TBD | TBD | TBD | TBD | N/A | Structural | 2016 | North Indian River Lagoon | TBD | TBD | TBD | BMPTrains | yes | 161.6936 | 1543.0543
58224 | FDOT District 5 | North IRL | A | IR1-5 | 0.35 | 0.47 | 5.4705e-05 | 10.3462 | 1.3567 | 0.00056599 | 7.4218e-05 | 1410 | Retail Sales and Services | TV-28 | SR 50 Basin | 131.0929 | City of Titusville | TBD | S.R. 50 Basin TMDL Improvements | Future project. | BMP Treatment Train | Planned | TBD |  |  | A | 131 | TBD | TBD | TBD | TBD | N/A | Structural | 2016 | North Indian River Lagoon | TBD | TBD | TBD | BMPTrains | yes | 50.6533 | 0.22138
58225 | FDOT District 5 | North IRL | A | IR1-5 | 0.35 | 0.47 | 0.0052201 | 8.3242 | 1.0029 | 0.043454 | 0.0052353 | 1400 | Commercial and Services | TV-28 | SR 50 Basin | 131.0929 | City of Titusville | TBD | S.R. 50 Basin TMDL Improvements | Future project. | BMP Treatment Train | Planned | TBD |  |  | A | 131 | TBD | TBD | TBD | TBD | N/A | Structural | 2016 | North Indian River Lagoon | TBD | TBD | TBD | BMPTrains | yes | 101.4038 | 21.1251
58226 | FDOT District 5 | North IRL | A | IR1-5 | 0.35 | 0.47 | 0.39966 | 8.3242 | 1.0029 | 3.3269 | 0.40082 | 8140 | Roads and Highways | TV-28 | SR 50 Basin | 131.0929 | City of Titusville | TBD | S.R. 50 Basin TMDL Improvements | Future project. | BMP Treatment Train | Planned | TBD |  |  | A | 131 | TBD | TBD | TBD | TBD | N/A | Structural | 2016 | North Indian River Lagoon | TBD | TBD | TBD | BMPTrains | yes | 171.4765 | 1617.3678
58227 | FDOT District 5 | North IRL | A | IR1-5 | 0.35 | 0.47 | 1.1078e-07 | 8.3242 | 1.0029 | 9.2219e-07 | 1.1111e-07 | 1430 | Professional Services | TV-28 | SR 50 Basin | 131.0929 | City of Titusville | TBD | S.R. 50 Basin TMDL Improvements | Future project. | BMP Treatment Train | Planned | TBD |  |  | A | 131 | TBD | TBD | TBD | TBD | N/A | Structural | 2016 | North Indian River Lagoon | TBD | TBD | TBD | BMPTrains | yes | 0.28501 | 0.00044833
58228 | FDOT District 5 | North IRL | A | IR1-5 | 0.35 | 0.47 | 0.39299 | 9.8459 | 1.2969 | 3.8693 | 0.50966 | 8140 | Roads and Highways | TV-28 | SR 50 Basin | 131.0929 | City of Titusville | TBD | S.R. 50 Basin TMDL Improvements | Future project. | BMP Treatment Train | Planned | TBD |  |  | A | 131 | TBD | TBD | TBD | TBD | N/A | Structural | 2016 | North Indian River Lagoon | TBD | TBD | TBD | BMPTrains | yes | 163.6585 | 1590.3565
58229 | FDOT District 5 | North IRL | A | IR1-5 | 0.35 | 0.47 | 4.069e-05 | 9.8459 | 1.2969 | 0.00040064 | 5.2771e-05 | 1420 | Wholesale Sales and Services <Excluding warehouses associated with industrial use> | TV-28 | SR 50 Basin | 131.0929 | City of Titusville | TBD | S.R. 50 Basin TMDL Improvements | Future project. | BMP Treatment Train | Planned | TBD |  |  | A | 131 | TBD | TBD | TBD | TBD | N/A | Structural | 2016 | North Indian River Lagoon | TBD | TBD | TBD | BMPTrains | yes | 63.6298 | 0.16467
58230 | FDOT District 5 | North IRL | A | IR1-5 | 0.35 | 0.47 | 3.1288e-05 | 9.8459 | 1.2969 | 0.00030806 | 4.0577e-05 | 1410 | Retail Sales and Services | TV-28 | SR 50 Basin | 131.0929 | City of Titusville | TBD | S.R. 50 Basin TMDL Improvements | Future project. | BMP Treatment Train | Planned | TBD |  |  | A | 131 | TBD | TBD | TBD | TBD | N/A | Structural | 2016 | North Indian River Lagoon | TBD | TBD | TBD | BMPTrains | yes | 36.4051 | 0.12662
58231 | FDOT District 5 | North IRL | A | IR1-5 | 0.35 | 0.47 | 0.013455 | 10.3793 | 1.3588 | 0.13966 | 0.018282 | 1400 | Commercial and Services | TV-28 | SR 50 Basin | 131.0929 | City of Titusville | TBD | S.R. 50 Basin TMDL Improvements | Future project. | BMP Treatment Train | Planned | TBD |  |  | A | 131 | TBD | TBD | TBD | TBD | N/A | Structural | 2016 | North Indian River Lagoon | TBD | TBD | TBD | BMPTrains | yes | 102.0077 | 54.4512
58232 | FDOT District 5 | North IRL | A | IR1-5 | 0.35 | 0.47 | 0.38123 | 10.3793 | 1.3588 | 3.9569 | 0.518 | 8140 | Roads and Highways | TV-28 | SR 50 Basin | 131.0929 | City of Titusville | TBD | S.R. 50 Basin TMDL Improvements | Future project. | BMP Treatment Train | Planned | TBD |  |  | A | 131 | TBD | TBD | TBD | TBD | N/A | Structural | 2016 | North Indian River Lagoon | TBD | TBD | TBD | BMPTrains | yes | 162.4071 | 1542.7961
58233 | FDOT District 5 | North IRL | A | IR1-5 | 0.35 | 0.47 | 0.00010341 | 10.3793 | 1.3588 | 0.0010734 | 0.00014052 | 1410 | Retail Sales and Services | TV-28 | SR 50 Basin | 131.0929 | City of Titusville | TBD | S.R. 50 Basin TMDL Improvements | Future project. | BMP Treatment Train | Planned | TBD |  |  | A | 131 | TBD | TBD | TBD | TBD | N/A | Structural | 2016 | North Indian River Lagoon | TBD | TBD | TBD | BMPTrains | yes | 96.2371 | 0.41851
58234 | FDOT District 5 | North IRL | A | IR1-5 | 0.35 | 0.47 | 0.0046905 | 8.7994 | 1.2065 | 0.041273 | 0.0056592 | 1300 | Residential, High Density | TV-28 | SR 50 Basin | 131.0929 | City of Titusville | TBD | S.R. 50 Basin TMDL Improvements | Future project. | BMP Treatment Train | Planned | TBD |  |  | A | 131 | TBD | TBD | TBD | TBD | N/A | Structural | 2016 | North Indian River Lagoon | TBD | TBD | TBD | BMPTrains | yes | 49.9906 | 18.9817
58235 | FDOT District 5 | North IRL | A | IR1-5 | 0.35 | 0.47 | 0.10014 | 8.7994 | 1.2065 | 0.88115 | 0.12082 | 8140 | Roads and Highways | TV-28 | SR 50 Basin | 131.0929 | City of Titusville | TBD | S.R. 50 Basin TMDL Improvements | Future project. | BMP Treatment Train | Planned | TBD |  |  | A | 131 | TBD | TBD | TBD | TBD | N/A | Structural | 2016 | North Indian River Lagoon | TBD | TBD | TBD | BMPTrains | yes | 128.858 | 405.2417
58236 | FDOT District 5 | North IRL | A | IR1-5 | 0.35 | 0.47 | 0.020598 | 10.2367 | 1.3453 | 0.21085 | 0.027711 | 1400 | Commercial and Services | TV-28 | SR 50 Basin | 131.0929 | City of Titusville | TBD | S.R. 50 Basin TMDL Improvements | Future project. | BMP Treatment Train | Planned | TBD |  |  | A | 131 | TBD | TBD | TBD | TBD | N/A | Structural | 2016 | North Indian River Lagoon | TBD | TBD | TBD | BMPTrains | yes | 103.6419 | 83.3563
58237 | FDOT District 5 | North IRL | A | IR1-5 | 0.35 | 0.47 | 0.38722 | 10.2367 | 1.3453 | 3.9638 | 0.52093 | 8140 | Roads and Highways | TV-28 | SR 50 Basin | 131.0929 | City of Titusville | TBD | S.R. 50 Basin TMDL Improvements | Future project. | BMP Treatment Train | Planned | TBD |  |  | A | 131 | TBD | TBD | TBD | TBD | N/A | Structural | 2016 | North Indian River Lagoon | TBD | TBD | TBD | BMPTrains | yes | 162.688 | 1567.0062
58238 | FDOT District 5 | North IRL | A | IR1-5 | 0.35 | 0.47 | 5.2059e-05 | 10.2367 | 1.3453 | 0.00053291 | 7.0036e-05 | 1410 | Retail Sales and Services | TV-28 | SR 50 Basin | 131.0929 | City of Titusville | TBD | S.R. 50 Basin TMDL Improvements | Future project. | BMP Treatment Train | Planned | TBD |  |  | A | 131 | TBD | TBD | TBD | TBD | N/A | Structural | 2016 | North Indian River Lagoon | TBD | TBD | TBD | BMPTrains | yes | 100.0218 | 0.21068
58239 | FDOT District 5 | North IRL | A | IR1-5 | 0.35 | 0.47 | 0.027525 | 11.3324 | 2.0411 | 0.31193 | 0.056182 | 8140 | Roads and Highways | TV-28 | SR 50 Basin | 131.0929 | City of Titusville | TBD | S.R. 50 Basin TMDL Improvements | Future project. | BMP Treatment Train | Planned | TBD |  |  | A | 131 | TBD | TBD | TBD | TBD | N/A | Structural | 2016 | North Indian River Lagoon | TBD | TBD | TBD | BMPTrains | yes | 104.5495 | 111.3907
58240 | FDOT District 5 | North IRL | A | IR1-5 | 0.35 | 0.47 | 9.5058e-08 | 11.3324 | 2.0411 | 1.0772e-06 | 1.9402e-07 | 1410 | Retail Sales and Services | TV-28 | SR 50 Basin | 131.0929 | City of Titusville | TBD | S.R. 50 Basin TMDL Improvements | Future project. | BMP Treatment Train | Planned | TBD |  |  | A | 131 | TBD | TBD | TBD | TBD | N/A | Structural | 2016 | North Indian River Lagoon | TBD | TBD | TBD | BMPTrains | yes | 0.5026 | 0.00038468
58241 | FDOT District 5 | North IRL | A | IR1-5 | 0.35 | 0.47 | 3.1775e-05 | 11.3324 | 2.0411 | 0.00036009 | 6.4856e-05 | 1330 | Residential, High density; Multiple Dwelling Units, Low Rise <Two stories or less> | TV-28 | SR 50 Basin | 131.0929 | City of Titusville | TBD | S.R. 50 Basin TMDL Improvements | Future project. | BMP Treatment Train | Planned | TBD |  |  | A | 131 | TBD | TBD | TBD | TBD | N/A | Structural | 2016 | North Indian River Lagoon | TBD | TBD | TBD | BMPTrains | yes | 83.4866 | 0.12859
58242 | FDOT District 5 | North IRL | A | IR1-5 | 0.35 | 0.47 | 0.0042751 | 12.1304 | 1.6019 | 0.051859 | 0.0068484 | 1400 | Commercial and Services | TV-28 | SR 50 Basin | 131.0929 | City of Titusville | TBD | S.R. 50 Basin TMDL Improvements | Future project. | BMP Treatment Train | Planned | TBD |  |  | A | 131 | TBD | TBD | TBD | TBD | N/A | Structural | 2016 | North Indian River Lagoon | TBD | TBD | TBD | BMPTrains | yes | 91.5554 | 17.3009
58243 | FDOT District 5 | North IRL | A | IR1-5 | 0.35 | 0.47 | 0.00061453 | 12.1304 | 1.6019 | 0.0074545 | 0.00098442 | 8140 | Roads and Highways | TV-28 | SR 50 Basin | 131.0929 | City of Titusville | TBD | S.R. 50 Basin TMDL Improvements | Future project. | BMP Treatment Train | Planned | TBD |  |  | A | 131 | TBD | TBD | TBD | TBD | N/A | Structural | 2016 | North Indian River Lagoon | TBD | TBD | TBD | BMPTrains | yes | 33.2317 | 2.4869
58244 | FDOT District 5 | North IRL | A | IR1-5 | 0.35 | 0.47 | 6.7116e-07 | 12.1304 | 1.6019 | 8.1415e-06 | 1.0751e-06 | 1410 | Retail Sales and Services | TV-28 | SR 50 Basin | 131.0929 | City of Titusville | TBD | S.R. 50 Basin TMDL Improvements | Future project. | BMP Treatment Train | Planned | TBD |  |  | A | 131 | TBD | TBD | TBD | TBD | N/A | Structural | 2016 | North Indian River Lagoon | TBD | TBD | TBD | BMPTrains | yes | 1.067 | 0.0027161
58245 | FDOT District 5 | North IRL | A | IR1-5 | 0.35 | 0.47 | 7.8943e-05 | 12.1304 | 1.6019 | 0.00095761 | 0.00012646 | 1410 | Retail Sales and Services | TV-28 | SR 50 Basin | 131.0929 | City of Titusville | TBD | S.R. 50 Basin TMDL Improvements | Future project. | BMP Treatment Train | Planned | TBD |  |  | A | 131 | TBD | TBD | TBD | TBD | N/A | Structural | 2016 | North Indian River Lagoon | TBD | TBD | TBD | BMPTrains | yes | 62.686 | 0.31947
58246 | FDOT District 5 | North IRL | A | IR1-5 | 0.35 | 0.47 | 0.29242 | 9.103 | 1.2062 | 2.6619 | 0.3527 | 8140 | Roads and Highways | TV-28 | SR 50 Basin | 131.0929 | City of Titusville | TBD | S.R. 50 Basin TMDL Improvements | Future project. | BMP Treatment Train | Planned | TBD |  |  | A | 131 | TBD | TBD | TBD | TBD | N/A | Structural | 2016 | North Indian River Lagoon | TBD | TBD | TBD | BMPTrains | yes | 147.3398 | 1183.3748
58247 | FDOT District 5 | North IRL | A | IR1-5 | 0.35 | 0.47 | 0.10537 | 5.6735 | 0.75034 | 0.59783 | 0.079065 | 8140 | Roads and Highways | TV-28 | SR 50 Basin | 131.0929 | City of Titusville | TBD | S.R. 50 Basin TMDL Improvements | Future project. | BMP Treatment Train | Planned | TBD |  |  | A | 131 | TBD | TBD | TBD | TBD | N/A | Structural | 2016 | North Indian River Lagoon | TBD | TBD | TBD | BMPTrains | yes | 136.3342 | 426.4308
58248 | FDOT District 5 | North IRL | A | IR1-5 | 0.35 | 0.47 | 6.1861e-06 | 2.0524 | 0.27464 | 1.2696e-05 | 1.6989e-06 | 3100 | Herbaceous Dry Prairie | TV-28 | SR 50 Basin | 131.0929 | City of Titusville | TBD | S.R. 50 Basin TMDL Improvements | Future project. | BMP Treatment Train | Planned | TBD |  |  | A | 131 | TBD | TBD | TBD | TBD | N/A | Structural | 2016 | North Indian River Lagoon | TBD | TBD | TBD | BMPTrains | yes | 0.92272 | 0.025034
58249 | FDOT District 5 | North IRL | A | IR1-5 | 0.35 | 0.47 | 0.30096 | 9.105 | 1.2053 | 2.7403 | 0.36275 | 8140 | Roads and Highways | TV-28 | SR 50 Basin | 131.0929 | City of Titusville | TBD | S.R. 50 Basin TMDL Improvements | Future project. | BMP Treatment Train | Planned | TBD |  |  | A | 131 | TBD | TBD | TBD | TBD | N/A | Structural | 2016 | North Indian River Lagoon | TBD | TBD | TBD | BMPTrains | yes | 148.7227 | 1217.949
58250 | City of Titusville | North IRL | A | IR1-5 | 0.35 | 0.47 | 0.037039 | 11.8624 | 1.5705 | 0.43938 | 0.058169 | 1400 | Commercial and Services | TV-29 | Commons Basin | 4.3707 | City of Titusville | TBD | Commons Basin TMDL Improvements | Future project. | BMP Treatment Train | Planned | TBD |  |  | A | 4 | TBD | TBD | TBD | TBD | N/A | Structural | 2016 | North Indian River Lagoon | TBD | TBD | TBD | BMPTrains | yes | 50.5045 | 149.8933
58251 | City of Titusville | North IRL | A | IR1-5 | 0.35 | 0.47 | 0.0069807 | 11.8624 | 1.5705 | 0.082808 | 0.010963 | 1400 | Commercial and Services | TV-29 | Commons Basin | 4.3707 | City of Titusville | TBD | Commons Basin TMDL Improvements | Future project. | BMP Treatment Train | Planned | TBD |  |  | A | 4 | TBD | TBD | TBD | TBD | N/A | Structural | 2016 | North Indian River Lagoon | TBD | TBD | TBD | BMPTrains | yes | 35.2375 | 28.2498
58252 | City of Titusville | North IRL | A | IR1-5 | 0.35 | 0.47 | 0.019541 | 11.8624 | 1.5705 | 0.2318 | 0.030688 | 1410 | Retail Sales and Services | TV-29 | Commons Basin | 4.3707 | City of Titusville | TBD | Commons Basin TMDL Improvements | Future project. | BMP Treatment Train | Planned | TBD |  |  | A | 4 | TBD | TBD | TBD | TBD | N/A | Structural | 2016 | North Indian River Lagoon | TBD | TBD | TBD | BMPTrains | yes | 41.6932 | 79.078
58253 | City of Titusville | North IRL | A | IR1-5 | 0.35 | 0.47 | 0.030153 | 11.8624 | 1.5705 | 0.35769 | 0.047355 | 1410 | Retail Sales and Services | TV-29 | Commons Basin | 4.3707 | City of Titusville | TBD | Commons Basin TMDL Improvements | Future project. | BMP Treatment Train | Planned | TBD |  |  | A | 4 | TBD | TBD | TBD | TBD | N/A | Structural | 2016 | North Indian River Lagoon | TBD | TBD | TBD | BMPTrains | yes | 47.0439 | 122.0257
58254 | City of Titusville | North IRL | A | IR1-5 | 0.35 | 0.47 | 0.026745 | 11.8624 | 1.5705 | 0.31726 | 0.042002 | 1400 | Commercial and Services | TV-29 | Commons Basin | 4.3707 | City of Titusville | TBD | Commons Basin TMDL Improvements | Future project. | BMP Treatment Train | Planned | TBD |  |  | A | 4 | TBD | TBD | TBD | TBD | N/A | Structural | 2016 | North Indian River Lagoon | TBD | TBD | TBD | BMPTrains | yes | 45.4401 | 108.2317
58255 | City of Titusville | North IRL | A | IR1-5 | 0.35 | 0.47 | 0.034875 | 11.8624 | 1.5705 | 0.4137 | 0.05477 | 1410 | Retail Sales and Services | TV-29 | Commons Basin | 4.3707 | City of Titusville | TBD | Commons Basin TMDL Improvements | Future project. | BMP Treatment Train | Planned | TBD |  |  | A | 4 | TBD | TBD | TBD | TBD | N/A | Structural | 2016 | North Indian River Lagoon | TBD | TBD | TBD | BMPTrains | yes | 49.7448 | 141.134
58256 | City of Titusville | North IRL | A | IR1-5 | 0.35 | 0.47 | 0.013463 | 11.8624 | 1.5705 | 0.15971 | 0.021144 | 1750 | Governmental | TV-29 | Commons Basin | 4.3707 | City of Titusville | TBD | Commons Basin TMDL Improvements | Future project. | BMP Treatment Train | Planned | TBD |  |  | A | 4 | TBD | TBD | TBD | TBD | N/A | Structural | 2016 | North Indian River Lagoon | TBD | TBD | TBD | BMPTrains | yes | 38.4305 | 54.4847
58257 | City of Titusville | North IRL | A | IR1-5 | 0.35 | 0.47 | 0.025019 | 11.8624 | 1.5705 | 0.29679 | 0.039292 | 1750 | Governmental | TV-29 | Commons Basin | 4.3707 | City of Titusville | TBD | Commons Basin TMDL Improvements | Future project. | BMP Treatment Train | Planned | TBD |  |  | A | 4 | TBD | TBD | TBD | TBD | N/A | Structural | 2016 | North Indian River Lagoon | TBD | TBD | TBD | BMPTrains | yes | 44.2367 | 101.2498
58258 | City of Titusville | North IRL | A | IR1-5 | 0.35 | 0.47 | 0.26801 | 10.6056 | 1.4147 | 2.8424 | 0.37915 | 1400 | Commercial and Services | TV-29 | Commons Basin | 4.3707 | City of Titusville | TBD | Commons Basin TMDL Improvements | Future project. | BMP Treatment Train | Planned | TBD |  |  | A | 4 | TBD | TBD | TBD | TBD | N/A | Structural | 2016 | North Indian River Lagoon | TBD | TBD | TBD | BMPTrains | yes | 165.8632 | 1084.5998
58259 | City of Titusville | North IRL | A | IR1-5 | 0.35 | 0.47 | 0.081054 | 10.6056 | 1.4147 | 0.85962 | 0.11467 | 1410 | Retail Sales and Services | TV-29 | Commons Basin | 4.3707 | City of Titusville | TBD | Commons Basin TMDL Improvements | Future project. | BMP Treatment Train | Planned | TBD |  |  | A | 4 | TBD | TBD | TBD | TBD | N/A | Structural | 2016 | North Indian River Lagoon | TBD | TBD | TBD | BMPTrains | yes | 98.767 | 328.0127
58260 | City of Titusville | North IRL | A | IR1-5 | 0.35 | 0.47 | 0.016393 | 10.6056 | 1.4147 | 0.17386 | 0.023191 | 1410 | Retail Sales and Services | TV-29 | Commons Basin | 4.3707 | City of Titusville | TBD | Commons Basin TMDL Improvements | Future project. | BMP Treatment Train | Planned | TBD |  |  | A | 4 | TBD | TBD | TBD | TBD | N/A | Structural | 2016 | North Indian River Lagoon | TBD | TBD | TBD | BMPTrains | yes | 49.2209 | 66.3397
58261 | City of Titusville | North IRL | A | IR1-5 | 0.35 | 0.47 | 0.23931 | 10.6056 | 1.4147 | 2.538 | 0.33854 | 1750 | Governmental | TV-29 | Commons Basin | 4.3707 | City of Titusville | TBD | Commons Basin TMDL Improvements | Future project. | BMP Treatment Train | Planned | TBD |  |  | A | 4 | TBD | TBD | TBD | TBD | N/A | Structural | 2016 | North Indian River Lagoon | TBD | TBD | TBD | BMPTrains | yes | 139.9415 | 968.4362
58262 | City of Titusville | North IRL | A | IR1-5 | 0.35 | 0.47 | 0.047315 | 9.2873 | 1.2365 | 0.43943 | 0.058503 | 1400 | Commercial and Services | TV-29 | Commons Basin | 4.3707 | City of Titusville | TBD | Commons Basin TMDL Improvements | Future project. | BMP Treatment Train | Planned | TBD |  |  | A | 4 | TBD | TBD | TBD | TBD | N/A | Structural | 2016 | North Indian River Lagoon | TBD | TBD | TBD | BMPTrains | yes | 75.6652 | 191.4765
58263 | City of Titusville | North IRL | A | IR1-5 | 0.35 | 0.47 | 0.0010558 | 9.2873 | 1.2365 | 0.0098051 | 0.0013054 | 1750 | Governmental | TV-29 | Commons Basin | 4.3707 | City of Titusville | TBD | Commons Basin TMDL Improvements | Future project. | BMP Treatment Train | Planned | TBD |  |  | A | 4 | TBD | TBD | TBD | TBD | N/A | Structural | 2016 | North Indian River Lagoon | TBD | TBD | TBD | BMPTrains | yes | 9.9807 | 4.2725
58264 | City of Titusville | North IRL | A | IR1-5 | 0.35 | 0.47 | 0.11374 | 9.0805 | 1.2247 | 1.0328 | 0.1393 | 1400 | Commercial and Services | TV-29 | Commons Basin | 4.3707 | City of Titusville | TBD | Commons Basin TMDL Improvements | Future project. | BMP Treatment Train | Planned | TBD |  |  | A | 4 | TBD | TBD | TBD | TBD | N/A | Structural | 2016 | North Indian River Lagoon | TBD | TBD | TBD | BMPTrains | yes | 103.6386 | 460.2862
58265 | City of Titusville | North IRL | A | IR1-5 | 0.35 | 0.47 | 0.4018 | 9.0805 | 1.2247 | 3.6486 | 0.4921 | 1750 | Governmental | TV-29 | Commons Basin | 4.3707 | City of Titusville | TBD | Commons Basin TMDL Improvements | Future project. | BMP Treatment Train | Planned | TBD |  |  | A | 4 | TBD | TBD | TBD | TBD | N/A | Structural | 2016 | North Indian River Lagoon | TBD | TBD | TBD | BMPTrains | yes | 176.6649 | 1626.0282
58266 | City of Titusville | North IRL | A | IR1-5 | 0.35 | 0.47 | 0.0010644 | 10.8803 | 1.4434 | 0.011581 | 0.0015364 | 1430 | Professional Services | TV-29 | Commons Basin | 4.3707 | City of Titusville | TBD | Commons Basin TMDL Improvements | Future project. | BMP Treatment Train | Planned | TBD |  |  | A | 4 | TBD | TBD | TBD | TBD | N/A | Structural | 2016 | North Indian River Lagoon | TBD | TBD | TBD | BMPTrains | yes | 12.1953 | 4.3076
58267 | City of Titusville | North IRL | A | IR1-5 | 0.35 | 0.47 | 0.014197 | 10.8803 | 1.4434 | 0.15447 | 0.020492 | 1410 | Retail Sales and Services | TV-29 | Commons Basin | 4.3707 | City of Titusville | TBD | Commons Basin TMDL Improvements | Future project. | BMP Treatment Train | Planned | TBD |  |  | A | 4 | TBD | TBD | TBD | TBD | N/A | Structural | 2016 | North Indian River Lagoon | TBD | TBD | TBD | BMPTrains | yes | 33.8845 | 57.4544
58268 | City of Titusville | North IRL | A | IR1-5 | 0.35 | 0.47 | 0.011906 | 10.8803 | 1.4434 | 0.12954 | 0.017185 | 1750 | Governmental | TV-29 | Commons Basin | 4.3707 | City of Titusville | TBD | Commons Basin TMDL Improvements | Future project. | BMP Treatment Train | Planned | TBD |  |  | A | 4 | TBD | TBD | TBD | TBD | N/A | Structural | 2016 | North Indian River Lagoon | TBD | TBD | TBD | BMPTrains | yes | 33.3511 | 48.1823
58269 | City of Titusville | North IRL | A | IR1-5 | 0.35 | 0.47 | 0.048244 | 12.0713 | 1.5961 | 0.58237 | 0.077001 | 1410 | Retail Sales and Services | TV-29 | Commons Basin | 4.3707 | City of Titusville | TBD | Commons Basin TMDL Improvements | Future project. | BMP Treatment Train | Planned | TBD |  |  | A | 4 | TBD | TBD | TBD | TBD | N/A | Structural | 2016 | North Indian River Lagoon | TBD | TBD | TBD | BMPTrains | yes | 56.0372 | 195.2378
58270 | City of Titusville | North IRL | A | IR1-5 | 0.35 | 0.47 | 0.023102 | 12.0713 | 1.5961 | 0.27887 | 0.036872 | 1410 | Retail Sales and Services | TV-29 | Commons Basin | 4.3707 | City of Titusville | TBD | Commons Basin TMDL Improvements | Future project. | BMP Treatment Train | Planned | TBD |  |  | A | 4 | TBD | TBD | TBD | TBD | N/A | Structural | 2016 | North Indian River Lagoon | TBD | TBD | TBD | BMPTrains | yes | 40.1754 | 93.4904
58271 | City of Titusville | North IRL | A | IR1-5 | 0.35 | 0.47 | 0.05734 | 12.0713 | 1.5961 | 0.69217 | 0.091519 | 1410 | Retail Sales and Services | TV-29 | Commons Basin | 4.3707 | City of Titusville | TBD | Commons Basin TMDL Improvements | Future project. | BMP Treatment Train | Planned | TBD |  |  | A | 4 | TBD | TBD | TBD | TBD | N/A | Structural | 2016 | North Indian River Lagoon | TBD | TBD | TBD | BMPTrains | yes | 62.2225 | 232.0485
58272 | City of Titusville | North IRL | A | IR1-5 | 0.35 | 0.47 | 0.00029686 | 12.0713 | 1.5961 | 0.0035835 | 0.00047381 | 1410 | Retail Sales and Services | TV-29 | Commons Basin | 4.3707 | City of Titusville | TBD | Commons Basin TMDL Improvements | Future project. | BMP Treatment Train | Planned | TBD |  |  | A | 4 | TBD | TBD | TBD | TBD | N/A | Structural | 2016 | North Indian River Lagoon | TBD | TBD | TBD | BMPTrains | yes | 24.5366 | 1.2013
58273 | City of Titusville | North IRL | A | IR1-5 | 0.35 | 0.47 | 0.029365 | 12.0713 | 1.5961 | 0.35448 | 0.046869 | 1750 | Governmental | TV-29 | Commons Basin | 4.3707 | City of Titusville | TBD | Commons Basin TMDL Improvements | Future project. | BMP Treatment Train | Planned | TBD |  |  | A | 4 | TBD | TBD | TBD | TBD | N/A | Structural | 2016 | North Indian River Lagoon | TBD | TBD | TBD | BMPTrains | yes | 44.5092 | 118.8375
58274 | City of Titusville | North IRL | A | IR1-5 | 0.35 | 0.47 | 0.00071467 | 9.7011 | 1.2966 | 0.0069331 | 0.00092665 | 1750 | Governmental | TV-29 | Commons Basin | 4.3707 | City of Titusville | TBD | Commons Basin TMDL Improvements | Future project. | BMP Treatment Train | Planned | TBD |  |  | A | 4 | TBD | TBD | TBD | TBD | N/A | Structural | 2016 | North Indian River Lagoon | TBD | TBD | TBD | BMPTrains | yes | 9.6482 | 2.8922
58275 | City of Titusville | North IRL | A | IR1-5 | 0.35 | 0.47 | 0.10582 | 11.9395 | 1.5768 | 1.2634 | 0.16685 | 1400 | Commercial and Services | TV-29 | Commons Basin | 4.3707 | City of Titusville | TBD | Commons Basin TMDL Improvements | Future project. | BMP Treatment Train | Planned | TBD |  |  | A | 4 | TBD | TBD | TBD | TBD | N/A | Structural | 2016 | North Indian River Lagoon | TBD | TBD | TBD | BMPTrains | yes | 90.9952 | 428.2402
58276 | City of Titusville | North IRL | A | IR1-5 | 0.35 | 0.47 | 0.019384 | 12.2852 | 1.6225 | 0.23813 | 0.03145 | 1400 | Commercial and Services | TV-29 | Commons Basin | 4.3707 | City of Titusville | TBD | Commons Basin TMDL Improvements | Future project. | BMP Treatment Train | Planned | TBD |  |  | A | 4 | TBD | TBD | TBD | TBD | N/A | Structural | 2016 | North Indian River Lagoon | TBD | TBD | TBD | BMPTrains | yes | 36.9459 | 78.4423
58277 | City of Titusville | North IRL | A | IR1-5 | 0.35 | 0.47 | 0.026327 | 12.2852 | 1.6225 | 0.32343 | 0.042715 | 1410 | Retail Sales and Services | TV-29 | Commons Basin | 4.3707 | City of Titusville | TBD | Commons Basin TMDL Improvements | Future project. | BMP Treatment Train | Planned | TBD |  |  | A | 4 | TBD | TBD | TBD | TBD | N/A | Structural | 2016 | North Indian River Lagoon | TBD | TBD | TBD | BMPTrains | yes | 41.7877 | 106.5409
58278 | City of Titusville | North IRL | A | IR1-5 | 0.35 | 0.47 | 0.031438 | 11.9078 | 1.5769 | 0.37436 | 0.049575 | 1410 | Retail Sales and Services | TV-29 | Commons Basin | 4.3707 | City of Titusville | TBD | Commons Basin TMDL Improvements | Future project. | BMP Treatment Train | Planned | TBD |  |  | A | 4 | TBD | TBD | TBD | TBD | N/A | Structural | 2016 | North Indian River Lagoon | TBD | TBD | TBD | BMPTrains | yes | 45.7528 | 127.2256
58279 | City of Titusville | North IRL | A | IR1-5 | 0.35 | 0.47 | 0.019405 | 11.9078 | 1.5769 | 0.23108 | 0.030601 | 1410 | Retail Sales and Services | TV-29 | Commons Basin | 4.3707 | City of Titusville | TBD | Commons Basin TMDL Improvements | Future project. | BMP Treatment Train | Planned | TBD |  |  | A | 4 | TBD | TBD | TBD | TBD | N/A | Structural | 2016 | North Indian River Lagoon | TBD | TBD | TBD | BMPTrains | yes | 37.8536 | 78.5312
58280 | City of Titusville | North IRL | A | IR1-5 | 0.35 | 0.47 | 0.020223 | 11.9078 | 1.5769 | 0.24082 | 0.031891 | 1410 | Retail Sales and Services | TV-29 | Commons Basin | 4.3707 | City of Titusville | TBD | Commons Basin TMDL Improvements | Future project. | BMP Treatment Train | Planned | TBD |  |  | A | 4 | TBD | TBD | TBD | TBD | N/A | Structural | 2016 | North Indian River Lagoon | TBD | TBD | TBD | BMPTrains | yes | 38.4704 | 81.8414
58281 | City of Titusville | North IRL | A | IR1-5 | 0.35 | 0.47 | 0.059178 | 11.9078 | 1.5769 | 0.70468 | 0.093319 | 1410 | Retail Sales and Services | TV-29 | Commons Basin | 4.3707 | City of Titusville | TBD | Commons Basin TMDL Improvements | Future project. | BMP Treatment Train | Planned | TBD |  |  | A | 4 | TBD | TBD | TBD | TBD | N/A | Structural | 2016 | North Indian River Lagoon | TBD | TBD | TBD | BMPTrains | yes | 62.7837 | 239.4864
58282 | City of Titusville | North IRL | A | IR1-5 | 0.35 | 0.47 | 0.030382 | 11.9078 | 1.5769 | 0.36178 | 0.047909 | 1410 | Retail Sales and Services | TV-29 | Commons Basin | 4.3707 | City of Titusville | TBD | Commons Basin TMDL Improvements | Future project. | BMP Treatment Train | Planned | TBD |  |  | A | 4 | TBD | TBD | TBD | TBD | N/A | Structural | 2016 | North Indian River Lagoon | TBD | TBD | TBD | BMPTrains | yes | 45.1113 | 122.9501
58283 | City of Titusville | North IRL | A | IR1-5 | 0.35 | 0.47 | 0.0018559 | 11.9078 | 1.5769 | 0.0221 | 0.0029267 | 1750 | Governmental | TV-29 | Commons Basin | 4.3707 | City of Titusville | TBD | Commons Basin TMDL Improvements | Future project. | BMP Treatment Train | Planned | TBD |  |  | A | 4 | TBD | TBD | TBD | TBD | N/A | Structural | 2016 | North Indian River Lagoon | TBD | TBD | TBD | BMPTrains | yes | 28.0621 | 7.5107
58284 | City of Titusville | North IRL | A | IR1-5 | 0.35 | 0.47 | 0.12906 | 10.2952 | 1.3764 | 1.3286 | 0.17764 | 1400 | Commercial and Services | TV-29 | Commons Basin | 4.3707 | City of Titusville | TBD | Commons Basin TMDL Improvements | Future project. | BMP Treatment Train | Planned | TBD |  |  | A | 4 | TBD | TBD | TBD | TBD | N/A | Structural | 2016 | North Indian River Lagoon | TBD | TBD | TBD | BMPTrains | yes | 120.916 | 522.2694
58285 | City of Titusville | North IRL | A | IR1-5 | 0.35 | 0.47 | 0.0046453 | 10.2952 | 1.3764 | 0.047824 | 0.0063939 | 1400 | Commercial and Services | TV-29 | Commons Basin | 4.3707 | City of Titusville | TBD | Commons Basin TMDL Improvements | Future project. | BMP Treatment Train | Planned | TBD |  |  | A | 4 | TBD | TBD | TBD | TBD | N/A | Structural | 2016 | North Indian River Lagoon | TBD | TBD | TBD | BMPTrains | yes | 22.5363 | 18.7988
58286 | City of Titusville | North IRL | A | IR1-5 | 0.35 | 0.47 | 0.010329 | 10.2952 | 1.3764 | 0.10634 | 0.014217 | 1410 | Retail Sales and Services | TV-29 | Commons Basin | 4.3707 | City of Titusville | TBD | Commons Basin TMDL Improvements | Future project. | BMP Treatment Train | Planned | TBD |  |  | A | 4 | TBD | TBD | TBD | TBD | N/A | Structural | 2016 | North Indian River Lagoon | TBD | TBD | TBD | BMPTrains | yes | 27.4624 | 41.8003
58287 | City of Titusville | North IRL | A | IR1-5 | 0.35 | 0.47 | 0.017392 | 10.2952 | 1.3764 | 0.17905 | 0.023939 | 1410 | Retail Sales and Services | TV-29 | Commons Basin | 4.3707 | City of Titusville | TBD | Commons Basin TMDL Improvements | Future project. | BMP Treatment Train | Planned | TBD |  |  | A | 4 | TBD | TBD | TBD | TBD | N/A | Structural | 2016 | North Indian River Lagoon | TBD | TBD | TBD | BMPTrains | yes | 33.7097 | 70.3824
58288 | City of Titusville | North IRL | A | IR1-5 | 0.35 | 0.47 | 0.065902 | 10.2952 | 1.3764 | 0.67847 | 0.090708 | 1410 | Retail Sales and Services | TV-29 | Commons Basin | 4.3707 | City of Titusville | TBD | Commons Basin TMDL Improvements | Future project. | BMP Treatment Train | Planned | TBD |  |  | A | 4 | TBD | TBD | TBD | TBD | N/A | Structural | 2016 | North Indian River Lagoon | TBD | TBD | TBD | BMPTrains | yes | 65.5732 | 266.6941
58289 | City of Titusville | North IRL | A | IR1-5 | 0.35 | 0.47 | 0.029798 | 10.2952 | 1.3764 | 0.30677 | 0.041014 | 1410 | Retail Sales and Services | TV-29 | Commons Basin | 4.3707 | City of Titusville | TBD | Commons Basin TMDL Improvements | Future project. | BMP Treatment Train | Planned | TBD |  |  | A | 4 | TBD | TBD | TBD | TBD | N/A | Structural | 2016 | North Indian River Lagoon | TBD | TBD | TBD | BMPTrains | yes | 47.563 | 120.5874
58290 | City of Titusville | North IRL | A | IR1-5 | 0.35 | 0.47 | 0.073541 | 10.2952 | 1.3764 | 0.75712 | 0.10122 | 1410 | Retail Sales and Services | TV-29 | Commons Basin | 4.3707 | City of Titusville | TBD | Commons Basin TMDL Improvements | Future project. | BMP Treatment Train | Planned | TBD |  |  | A | 4 | TBD | TBD | TBD | TBD | N/A | Structural | 2016 | North Indian River Lagoon | TBD | TBD | TBD | BMPTrains | yes | 69.1224 | 297.6103
58291 | City of Titusville | North IRL | A | IR1-5 | 0.35 | 0.47 | 0.0012767 | 10.2952 | 1.3764 | 0.013143 | 0.0017572 | 1410 | Retail Sales and Services | TV-29 | Commons Basin | 4.3707 | City of Titusville | TBD | Commons Basin TMDL Improvements | Future project. | BMP Treatment Train | Planned | TBD |  |  | A | 4 | TBD | TBD | TBD | TBD | N/A | Structural | 2016 | North Indian River Lagoon | TBD | TBD | TBD | BMPTrains | yes | 33.0818 | 5.1664
58292 | City of Titusville | North IRL | A | IR1-5 | 0.35 | 0.47 | 0.145 | 10.2952 | 1.3764 | 1.4928 | 0.19958 | 1750 | Governmental | TV-29 | Commons Basin | 4.3707 | City of Titusville | TBD | Commons Basin TMDL Improvements | Future project. | BMP Treatment Train | Planned | TBD |  |  | A | 4 | TBD | TBD | TBD | TBD | N/A | Structural | 2016 | North Indian River Lagoon | TBD | TBD | TBD | BMPTrains | yes | 129.656 | 586.7886
58293 | City of Titusville | North IRL | A | IR1-5 | 0.35 | 0.47 | 0.14083 | 10.2952 | 1.3764 | 1.4498 | 0.19384 | 1750 | Governmental | TV-29 | Commons Basin | 4.3707 | City of Titusville | TBD | Commons Basin TMDL Improvements | Future project. | BMP Treatment Train | Planned | TBD |  |  | A | 4 | TBD | TBD | TBD | TBD | N/A | Structural | 2016 | North Indian River Lagoon | TBD | TBD | TBD | BMPTrains | yes | 155.0818 | 569.9023
58294 | City of Titusville | North IRL | A | IR1-5 | 0.35 | 0.47 | 0.01118 | 12.165 | 1.6079 | 0.13601 | 0.017977 | 1410 | Retail Sales and Services | TV-29 | Commons Basin | 4.3707 | City of Titusville | TBD | Commons Basin TMDL Improvements | Future project. | BMP Treatment Train | Planned | TBD |  |  | A | 4 | TBD | TBD | TBD | TBD | N/A | Structural | 2016 | North Indian River Lagoon | TBD | TBD | TBD | BMPTrains | yes | 38.0522 | 45.2449
58295 | City of Titusville | North IRL | A | IR1-5 | 0.35 | 0.47 | 0.084985 | 12.165 | 1.6079 | 1.0338 | 0.13665 | 1410 | Retail Sales and Services | TV-29 | Commons Basin | 4.3707 | City of Titusville | TBD | Commons Basin TMDL Improvements | Future project. | BMP Treatment Train | Planned | TBD |  |  | A | 4 | TBD | TBD | TBD | TBD | N/A | Structural | 2016 | North Indian River Lagoon | TBD | TBD | TBD | BMPTrains | yes | 74.8997 | 343.9237
58296 | City of Titusville | North IRL | A | IR1-5 | 0.35 | 0.47 | 0.10228 | 12.165 | 1.6079 | 1.2442 | 0.16445 | 1410 | Retail Sales and Services | TV-29 | Commons Basin | 4.3707 | City of Titusville | TBD | Commons Basin TMDL Improvements | Future project. | BMP Treatment Train | Planned | TBD |  |  | A | 4 | TBD | TBD | TBD | TBD | N/A | Structural | 2016 | North Indian River Lagoon | TBD | TBD | TBD | BMPTrains | yes | 83.7769 | 413.8971
58297 | City of Titusville | North IRL | A | IR1-5 | 0.35 | 0.47 | 0.0052347 | 8.6933 | 1.1777 | 0.045507 | 0.0061649 | 1410 | Retail Sales and Services | TV-29 | Commons Basin | 4.3707 | City of Titusville | TBD | Commons Basin TMDL Improvements | Future project. | BMP Treatment Train | Planned | TBD |  |  | A | 4 | TBD | TBD | TBD | TBD | N/A | Structural | 2016 | North Indian River Lagoon | TBD | TBD | TBD | BMPTrains | yes | 22.0181 | 21.1842
58298 | City of Titusville | North IRL | A | IR1-5 | 0.35 | 0.47 | 0.045563 | 8.6933 | 1.1777 | 0.39609 | 0.053658 | 1410 | Retail Sales and Services | TV-29 | Commons Basin | 4.3707 | City of Titusville | TBD | Commons Basin TMDL Improvements | Future project. | BMP Treatment Train | Planned | TBD |  |  | A | 4 | TBD | TBD | TBD | TBD | N/A | Structural | 2016 | North Indian River Lagoon | TBD | TBD | TBD | BMPTrains | yes | 59.9145 | 184.3856
58299 | City of Titusville | North IRL | A | IR1-5 | 0.35 | 0.47 | 0.057991 | 8.6933 | 1.1777 | 0.50413 | 0.068295 | 1410 | Retail Sales and Services | TV-29 | Commons Basin | 4.3707 | City of Titusville | TBD | Commons Basin TMDL Improvements | Future project. | BMP Treatment Train | Planned | TBD |  |  | A | 4 | TBD | TBD | TBD | TBD | N/A | Structural | 2016 | North Indian River Lagoon | TBD | TBD | TBD | BMPTrains | yes | 70.3404 | 234.6799
58300 | City of Titusville | North IRL | A | IR1-5 | 0.35 | 0.47 | 0.50898 | 8.6933 | 1.1777 | 4.4247 | 0.59941 | 1750 | Governmental | TV-29 | Commons Basin | 4.3707 | City of Titusville | TBD | Commons Basin TMDL Improvements | Future project. | BMP Treatment Train | Planned | TBD |  |  | A | 4 | TBD | TBD | TBD | TBD | N/A | Structural | 2016 | North Indian River Lagoon | TBD | TBD | TBD | BMPTrains | yes | 182.3721 | 2059.7503
58301 | City of Titusville | North IRL | A | IR1-5 | 0.35 | 0.47 | 0.17912 | 7.2162 | 0.95193 | 1.2926 | 0.17051 | 1400 | Commercial and Services | TV-29 | Commons Basin | 4.3707 | City of Titusville | TBD | Commons Basin TMDL Improvements | Future project. | BMP Treatment Train | Planned | TBD |  |  | A | 4 | TBD | TBD | TBD | TBD | N/A | Structural | 2016 | North Indian River Lagoon | TBD | TBD | TBD | BMPTrains | yes | 146.1403 | 724.8686
58302 | City of Titusville | North IRL | A | IR1-5 | 0.35 | 0.47 | 0.01125 | 7.2162 | 0.95193 | 0.081183 | 0.010709 | 1410 | Retail Sales and Services | TV-29 | Commons Basin | 4.3707 | City of Titusville | TBD | Commons Basin TMDL Improvements | Future project. | BMP Treatment Train | Planned | TBD |  |  | A | 4 | TBD | TBD | TBD | TBD | N/A | Structural | 2016 | North Indian River Lagoon | TBD | TBD | TBD | BMPTrains | yes | 36.7122 | 45.5277
58303 | City of Titusville | North IRL | A | IR1-5 | 0.35 | 0.47 | 0.01854 | 12.2658 | 1.6199 | 0.22741 | 0.030034 | 1400 | Commercial and Services | TV-29 | Commons Basin | 4.3707 | City of Titusville | TBD | Commons Basin TMDL Improvements | Future project. | BMP Treatment Train | Planned | TBD |  |  | A | 4 | TBD | TBD | TBD | TBD | N/A | Structural | 2016 | North Indian River Lagoon | TBD | TBD | TBD | BMPTrains | yes | 43.5784 | 75.0305
58304 | City of Titusville | North IRL | A | IR1-5 | 0.35 | 0.47 | 0.18453 | 12.2658 | 1.6199 | 2.2634 | 0.29892 | 1410 | Retail Sales and Services | TV-29 | Commons Basin | 4.3707 | City of Titusville | TBD | Commons Basin TMDL Improvements | Future project. | BMP Treatment Train | Planned | TBD |  |  | A | 4 | TBD | TBD | TBD | TBD | N/A | Structural | 2016 | North Indian River Lagoon | TBD | TBD | TBD | BMPTrains | yes | 124.0453 | 746.7537
58305 | City of Titusville | North IRL | A | IR1-5 | 0.35 | 0.47 | 0.12233 | 10.9073 | 1.4522 | 1.3343 | 0.17765 | 1400 | Commercial and Services | TV-29 | Commons Basin | 4.3707 | City of Titusville | TBD | Commons Basin TMDL Improvements | Future project. | BMP Treatment Train | Planned | TBD |  |  | A | 4 | TBD | TBD | TBD | TBD | N/A | Structural | 2016 | North Indian River Lagoon | TBD | TBD | TBD | BMPTrains | yes | 119.6172 | 495.0599
58306 | City of Titusville | North IRL | A | IR1-5 | 0.35 | 0.47 | 0.054072 | 10.9073 | 1.4522 | 0.58978 | 0.078524 | 1410 | Retail Sales and Services | TV-29 | Commons Basin | 4.3707 | City of Titusville | TBD | Commons Basin TMDL Improvements | Future project. | BMP Treatment Train | Planned | TBD |  |  | A | 4 | TBD | TBD | TBD | TBD | N/A | Structural | 2016 | North Indian River Lagoon | TBD | TBD | TBD | BMPTrains | yes | 65.7875 | 218.8212
58307 | City of Titusville | North IRL | A | IR1-5 | 0.35 | 0.47 | 0.036346 | 10.9073 | 1.4522 | 0.39643 | 0.052781 | 1410 | Retail Sales and Services | TV-29 | Commons Basin | 4.3707 | City of Titusville | TBD | Commons Basin TMDL Improvements | Future project. | BMP Treatment Train | Planned | TBD |  |  | A | 4 | TBD | TBD | TBD | TBD | N/A | Structural | 2016 | North Indian River Lagoon | TBD | TBD | TBD | BMPTrains | yes | 62.4633 | 147.0855
58308 | City of Titusville | North IRL | A | IR1-5 | 0.35 | 0.47 | 0.038618 | 10.9073 | 1.4522 | 0.42122 | 0.056081 | 1410 | Retail Sales and Services | TV-29 | Commons Basin | 4.3707 | City of Titusville | TBD | Commons Basin TMDL Improvements | Future project. | BMP Treatment Train | Planned | TBD |  |  | A | 4 | TBD | TBD | TBD | TBD | N/A | Structural | 2016 | North Indian River Lagoon | TBD | TBD | TBD | BMPTrains | yes | 61.754 | 156.2811
58309 | City of Titusville | North IRL | A | IR1-5 | 0.35 | 0.47 | 0.10996 | 10.9073 | 1.4522 | 1.1994 | 0.15968 | 1410 | Retail Sales and Services | TV-29 | Commons Basin | 4.3707 | City of Titusville | TBD | Commons Basin TMDL Improvements | Future project. | BMP Treatment Train | Planned | TBD |  |  | A | 4 | TBD | TBD | TBD | TBD | N/A | Structural | 2016 | North Indian River Lagoon | TBD | TBD | TBD | BMPTrains | yes | 85.177 | 444.9887
58310 | City of Titusville | North IRL | A | IR1-5 | 0.35 | 0.47 | 0.055256 | 10.9073 | 1.4522 | 0.6027 | 0.080244 | 1410 | Retail Sales and Services | TV-29 | Commons Basin | 4.3707 | City of Titusville | TBD | Commons Basin TMDL Improvements | Future project. | BMP Treatment Train | Planned | TBD |  |  | A | 4 | TBD | TBD | TBD | TBD | N/A | Structural | 2016 | North Indian River Lagoon | TBD | TBD | TBD | BMPTrains | yes | 66.4662 | 223.6149
58311 | City of Titusville | North IRL | A | IR1-5 | 0.35 | 0.47 | 0.13332 | 10.9073 | 1.4522 | 1.4542 | 0.19361 | 1750 | Governmental | TV-29 | Commons Basin | 4.3707 | City of Titusville | TBD | Commons Basin TMDL Improvements | Future project. | BMP Treatment Train | Planned | TBD |  |  | A | 4 | TBD | TBD | TBD | TBD | N/A | Structural | 2016 | North Indian River Lagoon | TBD | TBD | TBD | BMPTrains | yes | 121.7857 | 539.5403
58312 | City of Titusville | North IRL | A | IR1-5 | 0.35 | 0.47 | 0.065563 | 10.9073 | 1.4522 | 0.71512 | 0.095211 | 1750 | Governmental | TV-29 | Commons Basin | 4.3707 | City of Titusville | TBD | Commons Basin TMDL Improvements | Future project. | BMP Treatment Train | Planned | TBD |  |  | A | 4 | TBD | TBD | TBD | TBD | N/A | Structural | 2016 | North Indian River Lagoon | TBD | TBD | TBD | BMPTrains | yes | 157.8043 | 265.324
58313 | City of Titusville | North IRL | A | IR1-5 | 0.35 | 0.47 | 0.017255 | 10.0861 | 1.3505 | 0.17404 | 0.023303 | 1400 | Commercial and Services | TV-29 | Commons Basin | 4.3707 | City of Titusville | TBD | Commons Basin TMDL Improvements | Future project. | BMP Treatment Train | Planned | TBD |  |  | A | 4 | TBD | TBD | TBD | TBD | N/A | Structural | 2016 | North Indian River Lagoon | TBD | TBD | TBD | BMPTrains | yes | 33.5668 | 69.829
58314 | City of Titusville | North IRL | A | IR1-5 | 0.35 | 0.47 | 0.0050203 | 10.0861 | 1.3505 | 0.050635 | 0.00678 | 1410 | Retail Sales and Services | TV-29 | Commons Basin | 4.3707 | City of Titusville | TBD | Commons Basin TMDL Improvements | Future project. | BMP Treatment Train | Planned | TBD |  |  | A | 4 | TBD | TBD | TBD | TBD | N/A | Structural | 2016 | North Indian River Lagoon | TBD | TBD | TBD | BMPTrains | yes | 34.26 | 20.3165
58315 | City of Titusville | North IRL | A | IR1-5 | 0.35 | 0.47 | 0.0087797 | 10.0861 | 1.3505 | 0.088553 | 0.011857 | 1750 | Governmental | TV-29 | Commons Basin | 4.3707 | City of Titusville | TBD | Commons Basin TMDL Improvements | Future project. | BMP Treatment Train | Planned | TBD |  |  | A | 4 | TBD | TBD | TBD | TBD | N/A | Structural | 2016 | North Indian River Lagoon | TBD | TBD | TBD | BMPTrains | yes | 28.5401 | 35.5303
58316 | City of Titusville | North IRL | A | IR1-5 | 0.35 | 0.47 | 0.0059536 | 10.0861 | 1.3505 | 0.060049 | 0.0080404 | 1750 | Governmental | TV-29 | Commons Basin | 4.3707 | City of Titusville | TBD | Commons Basin TMDL Improvements | Future project. | BMP Treatment Train | Planned | TBD |  |  | A | 4 | TBD | TBD | TBD | TBD | N/A | Structural | 2016 | North Indian River Lagoon | TBD | TBD | TBD | BMPTrains | yes | 21.1006 | 24.0934
58317 | FDOT District 5 | North IRL | A | IR1-5 | 0.35 | 0.47 | 0.013687 | 10.8803 | 1.4434 | 0.14892 | 0.019756 | 1400 | Commercial and Services | TV-29 | Commons Basin | 4.3707 | City of Titusville | TBD | Commons Basin TMDL Improvements | Future project. | BMP Treatment Train | Planned | TBD |  |  | A | 4 | TBD | TBD | TBD | TBD | N/A | Structural | 2016 | North Indian River Lagoon | TBD | TBD | TBD | BMPTrains | yes | 66.4341 | 55.3891
58318 | FDOT District 5 | North IRL | A | IR1-5 | 0.35 | 0.47 | 0.00077675 | 10.8803 | 1.4434 | 0.0084513 | 0.0011212 | 1430 | Professional Services | TV-29 | Commons Basin | 4.3707 | City of Titusville | TBD | Commons Basin TMDL Improvements | Future project. | BMP Treatment Train | Planned | TBD |  |  | A | 4 | TBD | TBD | TBD | TBD | N/A | Structural | 2016 | North Indian River Lagoon | TBD | TBD | TBD | BMPTrains | yes | 14.1251 | 3.1434
58319 | FDOT District 5 | North IRL | A | IR1-5 | 0.35 | 0.47 | 0.00065722 | 10.8803 | 1.4434 | 0.0071508 | 0.00094863 | 1410 | Retail Sales and Services | TV-29 | Commons Basin | 4.3707 | City of Titusville | TBD | Commons Basin TMDL Improvements | Future project. | BMP Treatment Train | Planned | TBD |  |  | A | 4 | TBD | TBD | TBD | TBD | N/A | Structural | 2016 | North Indian River Lagoon | TBD | TBD | TBD | BMPTrains | yes | 11.1286 | 2.6597
58320 | FDOT District 5 | North IRL | A | IR1-5 | 0.35 | 0.47 | 0.0015549 | 10.8803 | 1.4434 | 0.016918 | 0.0022444 | 1750 | Governmental | TV-29 | Commons Basin | 4.3707 | City of Titusville | TBD | Commons Basin TMDL Improvements | Future project. | BMP Treatment Train | Planned | TBD |  |  | A | 4 | TBD | TBD | TBD | TBD | N/A | Structural | 2016 | North Indian River Lagoon | TBD | TBD | TBD | BMPTrains | yes | 24.8882 | 6.2925
58321 | FDOT District 5 | North IRL | A | IR1-5 | 0.35 | 0.47 | 0.006312 | 11.9078 | 1.5769 | 0.075162 | 0.0099534 | 1400 | Commercial and Services | TV-29 | Commons Basin | 4.3707 | City of Titusville | TBD | Commons Basin TMDL Improvements | Future project. | BMP Treatment Train | Planned | TBD |  |  | A | 4 | TBD | TBD | TBD | TBD | N/A | Structural | 2016 | North Indian River Lagoon | TBD | TBD | TBD | BMPTrains | yes | 58.7163 | 25.5436
58322 | FDOT District 5 | North IRL | A | IR1-5 | 0.35 | 0.47 | 0.00029833 | 11.9078 | 1.5769 | 0.0035525 | 0.00047045 | 1400 | Commercial and Services | TV-29 | Commons Basin | 4.3707 | City of Titusville | TBD | Commons Basin TMDL Improvements | Future project. | BMP Treatment Train | Planned | TBD |  |  | A | 4 | TBD | TBD | TBD | TBD | N/A | Structural | 2016 | North Indian River Lagoon | TBD | TBD | TBD | BMPTrains | yes | 15.3846 | 1.2073
58323 | FDOT District 5 | North IRL | A | IR1-5 | 0.35 | 0.47 | 0.00019968 | 11.9078 | 1.5769 | 0.0023777 | 0.00031488 | 1410 | Retail Sales and Services | TV-29 | Commons Basin | 4.3707 | City of Titusville | TBD | Commons Basin TMDL Improvements | Future project. | BMP Treatment Train | Planned | TBD |  |  | A | 4 | TBD | TBD | TBD | TBD | N/A | Structural | 2016 | North Indian River Lagoon | TBD | TBD | TBD | BMPTrains | yes | 11.6389 | 0.80807
58324 | FDOT District 5 | North IRL | A | IR1-5 | 0.35 | 0.47 | 0.00079241 | 11.9078 | 1.5769 | 0.0094359 | 0.0012496 | 1410 | Retail Sales and Services | TV-29 | Commons Basin | 4.3707 | City of Titusville | TBD | Commons Basin TMDL Improvements | Future project. | BMP Treatment Train | Planned | TBD |  |  | A | 4 | TBD | TBD | TBD | TBD | N/A | Structural | 2016 | North Indian River Lagoon | TBD | TBD | TBD | BMPTrains | yes | 13.2016 | 3.2068
58325 | FDOT District 5 | North IRL | A | IR1-5 | 0.35 | 0.47 | 0.00082776 | 11.9078 | 1.5769 | 0.0098569 | 0.0013053 | 1410 | Retail Sales and Services | TV-29 | Commons Basin | 4.3707 | City of Titusville | TBD | Commons Basin TMDL Improvements | Future project. | BMP Treatment Train | Planned | TBD |  |  | A | 4 | TBD | TBD | TBD | TBD | N/A | Structural | 2016 | North Indian River Lagoon | TBD | TBD | TBD | BMPTrains | yes | 13.744 | 3.3498
58326 | FDOT District 5 | North IRL | A | IR1-5 | 0.35 | 0.47 | 0.0023864 | 11.9078 | 1.5769 | 0.028417 | 0.0037632 | 1410 | Retail Sales and Services | TV-29 | Commons Basin | 4.3707 | City of Titusville | TBD | Commons Basin TMDL Improvements | Future project. | BMP Treatment Train | Planned | TBD |  |  | A | 4 | TBD | TBD | TBD | TBD | N/A | Structural | 2016 | North Indian River Lagoon | TBD | TBD | TBD | BMPTrains | yes | 37.6296 | 9.6576
58327 | FDOT District 5 | North IRL | A | IR1-5 | 0.35 | 0.47 | 0.0010504 | 11.9078 | 1.5769 | 0.012508 | 0.0016564 | 1410 | Retail Sales and Services | TV-29 | Commons Basin | 4.3707 | City of Titusville | TBD | Commons Basin TMDL Improvements | Future project. | BMP Treatment Train | Planned | TBD |  |  | A | 4 | TBD | TBD | TBD | TBD | N/A | Structural | 2016 | North Indian River Lagoon | TBD | TBD | TBD | BMPTrains | yes | 19.1497 | 4.2509
58328 | City of Titusville | North IRL | A | IR1-5 | 0.35 | 0.47 | 0.083559 | 12.2546 | 1.6186 | 1.024 | 0.13525 | 1400 | Commercial and Services | TV-30 | Broad Street Basin | 13.4391 | City of Titusville | TBD | Broad Street Basin TMDL Improvements | Future project. | BMP Treatment Train | Planned | TBD |  |  | A | 13 | TBD | TBD | TBD | TBD | N/A | Structural | 2016 | North Indian River Lagoon | TBD | TBD | TBD | BMPTrains | yes | 82.9911 | 338.1511
58329 | Natural Lands | North IRL | A | IR1-5 | 0.35 | 0.47 | 0.0050094 | 12.2546 | 1.6186 | 0.061387 | 0.0081084 | 3100 | Herbaceous Dry Prairie | TV-30 | Broad Street Basin | 13.4391 | City of Titusville | TBD | Broad Street Basin TMDL Improvements | Future project. | BMP Treatment Train | Planned | TBD |  |  | A | 13 | TBD | TBD | TBD | TBD | N/A | Structural | 2016 | North Indian River Lagoon | TBD | TBD | TBD | BMPTrains | yes | 27.7166 | 20.2721
58330 | City of Titusville | North IRL | A | IR1-5 | 0.35 | 0.47 | 0.061449 | 12.2546 | 1.6186 | 0.75303 | 0.099465 | 1410 | Retail Sales and Services | TV-30 | Broad Street Basin | 13.4391 | City of Titusville | TBD | Broad Street Basin TMDL Improvements | Future project. | BMP Treatment Train | Planned | TBD |  |  | A | 13 | TBD | TBD | TBD | TBD | N/A | Structural | 2016 | North Indian River Lagoon | TBD | TBD | TBD | BMPTrains | yes | 65.6791 | 248.6762
58331 | City of Titusville | North IRL | A | IR1-5 | 0.35 | 0.47 | 0.021647 | 4.3029 | 0.7019 | 0.093145 | 0.015194 | 1840 | Marinas and Fish Camps | TV-30 | Broad Street Basin | 13.4391 | City of Titusville | TBD | Broad Street Basin TMDL Improvements | Future project. | BMP Treatment Train | Planned | TBD |  |  | A | 13 | TBD | TBD | TBD | TBD | N/A | Structural | 2016 | North Indian River Lagoon | TBD | TBD | TBD | BMPTrains | yes | 41.9892 | 87.6033
58332 | City of Titusville | North IRL | A | IR1-5 | 0.35 | 0.47 | 0.33047 | 11.892 | 1.889 | 3.9299 | 0.62424 | 1410 | Retail Sales and Services | TV-30 | Broad Street Basin | 13.4391 | City of Titusville | TBD | Broad Street Basin TMDL Improvements | Future project. | BMP Treatment Train | Planned | TBD |  |  | A | 13 | TBD | TBD | TBD | TBD | N/A | Structural | 2016 | North Indian River Lagoon | TBD | TBD | TBD | BMPTrains | yes | 153.5086 | 1337.3472
58333 | City of Titusville | North IRL | A | IR1-5 | 0.35 | 0.47 | 0.2873 | 11.892 | 1.889 | 3.4165 | 0.5427 | 1300 | Residential, High Density | TV-30 | Broad Street Basin | 13.4391 | City of Titusville | TBD | Broad Street Basin TMDL Improvements | Future project. | BMP Treatment Train | Planned | TBD |  |  | A | 13 | TBD | TBD | TBD | TBD | N/A | Structural | 2016 | North Indian River Lagoon | TBD | TBD | TBD | BMPTrains | yes | 146.5209 | 1162.6528
58334 | City of Titusville | North IRL | A | IR1-5 | 0.35 | 0.47 | 0.32335 | 11.8797 | 1.8952 | 3.8413 | 0.61281 | 1400 | Commercial and Services | TV-30 | Broad Street Basin | 13.4391 | City of Titusville | TBD | Broad Street Basin TMDL Improvements | Future project. | BMP Treatment Train | Planned | TBD |  |  | A | 13 | TBD | TBD | TBD | TBD | N/A | Structural | 2016 | North Indian River Lagoon | TBD | TBD | TBD | BMPTrains | yes | 152.3444 | 1308.5573
58335 | City of Titusville | North IRL | A | IR1-5 | 0.35 | 0.47 | 0.29415 | 11.8797 | 1.8952 | 3.4945 | 0.55748 | 1300 | Residential, High Density | TV-30 | Broad Street Basin | 13.4391 | City of Titusville | TBD | Broad Street Basin TMDL Improvements | Future project. | BMP Treatment Train | Planned | TBD |  |  | A | 13 | TBD | TBD | TBD | TBD | N/A | Structural | 2016 | North Indian River Lagoon | TBD | TBD | TBD | BMPTrains | yes | 147.2227 | 1190.3991
58336 | City of Titusville | North IRL | A | IR1-5 | 0.35 | 0.47 | 0.018025 | 11.8624 | 1.5705 | 0.21382 | 0.028307 | 1410 | Retail Sales and Services | TV-30 | Broad Street Basin | 13.4391 | City of Titusville | TBD | Broad Street Basin TMDL Improvements | Future project. | BMP Treatment Train | Planned | TBD |  |  | A | 13 | TBD | TBD | TBD | TBD | N/A | Structural | 2016 | North Indian River Lagoon | TBD | TBD | TBD | BMPTrains | yes | 35.6392 | 72.943
58337 | City of Titusville | North IRL | A | IR1-5 | 0.35 | 0.47 | 0.014991 | 11.8624 | 1.5705 | 0.17784 | 0.023544 | 1410 | Retail Sales and Services | TV-30 | Broad Street Basin | 13.4391 | City of Titusville | TBD | Broad Street Basin TMDL Improvements | Future project. | BMP Treatment Train | Planned | TBD |  |  | A | 13 | TBD | TBD | TBD | TBD | N/A | Structural | 2016 | North Indian River Lagoon | TBD | TBD | TBD | BMPTrains | yes | 31.3163 | 60.6683
58338 | City of Titusville | North IRL | A | IR1-5 | 0.35 | 0.47 | 0.052183 | 11.8624 | 1.5705 | 0.61902 | 0.081952 | 1410 | Retail Sales and Services | TV-30 | Broad Street Basin | 13.4391 | City of Titusville | TBD | Broad Street Basin TMDL Improvements | Future project. | BMP Treatment Train | Planned | TBD |  |  | A | 13 | TBD | TBD | TBD | TBD | N/A | Structural | 2016 | North Indian River Lagoon | TBD | TBD | TBD | BMPTrains | yes | 78.7686 | 211.1772
58339 | City of Titusville | North IRL | A | IR1-5 | 0.35 | 0.47 | 0.010084 | 11.8624 | 1.5705 | 0.11962 | 0.015837 | 1410 | Retail Sales and Services | TV-30 | Broad Street Basin | 13.4391 | City of Titusville | TBD | Broad Street Basin TMDL Improvements | Future project. | BMP Treatment Train | Planned | TBD |  |  | A | 13 | TBD | TBD | TBD | TBD | N/A | Structural | 2016 | North Indian River Lagoon | TBD | TBD | TBD | BMPTrains | yes | 28.0003 | 40.809
58340 | City of Titusville | North IRL | A | IR1-5 | 0.35 | 0.47 | 0.33322 | 12.2787 | 1.6216 | 4.0915 | 0.54035 | 1400 | Commercial and Services | TV-30 | Broad Street Basin | 13.4391 | City of Titusville | TBD | Broad Street Basin TMDL Improvements | Future project. | BMP Treatment Train | Planned | TBD |  |  | A | 13 | TBD | TBD | TBD | TBD | N/A | Structural | 2016 | North Indian River Lagoon | TBD | TBD | TBD | BMPTrains | yes | 153.9405 | 1348.4833
58341 | City of Titusville | North IRL | A | IR1-5 | 0.35 | 0.47 | 0.28455 | 12.2787 | 1.6216 | 3.4939 | 0.46143 | 1410 | Retail Sales and Services | TV-30 | Broad Street Basin | 13.4391 | City of Titusville | TBD | Broad Street Basin TMDL Improvements | Future project. | BMP Treatment Train | Planned | TBD |  |  | A | 13 | TBD | TBD | TBD | TBD | N/A | Structural | 2016 | North Indian River Lagoon | TBD | TBD | TBD | BMPTrains | yes | 146.0618 | 1151.5167
58342 | City of Titusville | North IRL | A | IR1-5 | 0.35 | 0.47 | 0.0098948 | 1.3091 | 0.21737 | 0.012954 | 0.0021509 | 1400 | Commercial and Services | TV-30 | Broad Street Basin | 13.4391 | City of Titusville | TBD | Broad Street Basin TMDL Improvements | Future project. | BMP Treatment Train | Planned | TBD |  |  | A | 13 | TBD | TBD | TBD | TBD | N/A | Structural | 2016 | North Indian River Lagoon | TBD | TBD | TBD | BMPTrains | yes | 58.0944 | 40.0428
58343 | City of Titusville | North IRL | A | IR1-5 | 0.35 | 0.47 | 0.036416 | 1.3091 | 0.21737 | 0.047674 | 0.0079159 | 1300 | Residential, High Density | TV-30 | Broad Street Basin | 13.4391 | City of Titusville | TBD | Broad Street Basin TMDL Improvements | Future project. | BMP Treatment Train | Planned | TBD |  |  | A | 13 | TBD | TBD | TBD | TBD | N/A | Structural | 2016 | North Indian River Lagoon | TBD | TBD | TBD | BMPTrains | yes | 69.6273 | 147.3701
58344 | City of Titusville | North IRL | A | IR1-5 | 0.35 | 0.47 | 0.051908 | 8.3165 | 1.1297 | 0.4317 | 0.058641 | 1400 | Commercial and Services | TV-30 | Broad Street Basin | 13.4391 | City of Titusville | TBD | Broad Street Basin TMDL Improvements | Future project. | BMP Treatment Train | Planned | TBD |  |  | A | 13 | TBD | TBD | TBD | TBD | N/A | Structural | 2016 | North Indian River Lagoon | TBD | TBD | TBD | BMPTrains | yes | 108.4049 | 210.0655
58345 | City of Titusville | North IRL | A | IR1-5 | 0.35 | 0.47 | 0.40634 | 8.3165 | 1.1297 | 3.3794 | 0.45905 | 1750 | Governmental | TV-30 | Broad Street Basin | 13.4391 | City of Titusville | TBD | Broad Street Basin TMDL Improvements | Future project. | BMP Treatment Train | Planned | TBD |  |  | A | 13 | TBD | TBD | TBD | TBD | N/A | Structural | 2016 | North Indian River Lagoon | TBD | TBD | TBD | BMPTrains | yes | 165.4182 | 1644.4151
58346 | City of Titusville | North IRL | A | IR1-5 | 0.35 | 0.47 | 0.057754 | 8.3494 | 1.1337 | 0.48221 | 0.065477 | 1400 | Commercial and Services | TV-30 | Broad Street Basin | 13.4391 | City of Titusville | TBD | Broad Street Basin TMDL Improvements | Future project. | BMP Treatment Train | Planned | TBD |  |  | A | 13 | TBD | TBD | TBD | TBD | N/A | Structural | 2016 | North Indian River Lagoon | TBD | TBD | TBD | BMPTrains | yes | 109.3511 | 233.7213
58347 | City of Titusville | North IRL | A | IR1-5 | 0.35 | 0.47 | 0.39864 | 8.3494 | 1.1337 | 3.3284 | 0.45195 | 1750 | Governmental | TV-30 | Broad Street Basin | 13.4391 | City of Titusville | TBD | Broad Street Basin TMDL Improvements | Future project. | BMP Treatment Train | Planned | TBD |  |  | A | 13 | TBD | TBD | TBD | TBD | N/A | Structural | 2016 | North Indian River Lagoon | TBD | TBD | TBD | BMPTrains | yes | 164.535 | 1613.222
58348 | City of Titusville | North IRL | A | IR1-5 | 0.35 | 0.47 | 0.32885 | 12.0956 | 1.7529 | 3.9777 | 0.57643 | 1400 | Commercial and Services | TV-30 | Broad Street Basin | 13.4391 | City of Titusville | TBD | Broad Street Basin TMDL Improvements | Future project. | BMP Treatment Train | Planned | TBD |  |  | A | 13 | TBD | TBD | TBD | TBD | N/A | Structural | 2016 | North Indian River Lagoon | TBD | TBD | TBD | BMPTrains | yes | 153.2039 | 1330.8232
58349 | City of Titusville | North IRL | A | IR1-5 | 0.35 | 0.47 | 0.14879 | 12.0956 | 1.7529 | 1.7996 | 0.2608 | 1410 | Retail Sales and Services | TV-30 | Broad Street Basin | 13.4391 | City of Titusville | TBD | Broad Street Basin TMDL Improvements | Future project. | BMP Treatment Train | Planned | TBD |  |  | A | 13 | TBD | TBD | TBD | TBD | N/A | Structural | 2016 | North Indian River Lagoon | TBD | TBD | TBD | BMPTrains | yes | 98.2919 | 602.1127
58350 | City of Titusville | North IRL | A | IR1-5 | 0.35 | 0.47 | 0.14012 | 12.0956 | 1.7529 | 1.6949 | 0.24562 | 1300 | Residential, High Density | TV-30 | Broad Street Basin | 13.4391 | City of Titusville | TBD | Broad Street Basin TMDL Improvements | Future project. | BMP Treatment Train | Planned | TBD |  |  | A | 13 | TBD | TBD | TBD | TBD | N/A | Structural | 2016 | North Indian River Lagoon | TBD | TBD | TBD | BMPTrains | yes | 95.2668 | 567.0641
58351 | City of Titusville | North IRL | A | IR1-5 | 0.35 | 0.47 | 0.00020307 | 9.0556 | 1.208 | 0.0018389 | 0.00024531 | 1400 | Commercial and Services | TV-30 | Broad Street Basin | 13.4391 | City of Titusville | TBD | Broad Street Basin TMDL Improvements | Future project. | BMP Treatment Train | Planned | TBD |  |  | A | 13 | TBD | TBD | TBD | TBD | N/A | Structural | 2016 | North Indian River Lagoon | TBD | TBD | TBD | BMPTrains | yes | 4.3233 | 0.82179
58352 | Natural Lands | North IRL | A | IR1-5 | 0.35 | 0.47 | 0.15516 | 9.0556 | 1.208 | 1.405 | 0.18743 | 3100 | Herbaceous Dry Prairie | TV-30 | Broad Street Basin | 13.4391 | City of Titusville | TBD | Broad Street Basin TMDL Improvements | Future project. | BMP Treatment Train | Planned | TBD |  |  | A | 13 | TBD | TBD | TBD | TBD | N/A | Structural | 2016 | North Indian River Lagoon | TBD | TBD | TBD | BMPTrains | yes | 125.6547 | 627.8989
58353 | City of Titusville | North IRL | A | IR1-5 | 0.35 | 0.47 | 0.018421 | 1.9735 | 0.2539 | 0.036353 | 0.004677 | 1850 | Parks and Zoos | TV-30 | Broad Street Basin | 13.4391 | City of Titusville | TBD | Broad Street Basin TMDL Improvements | Future project. | BMP Treatment Train | Planned | TBD |  |  | A | 13 | TBD | TBD | TBD | TBD | N/A | Structural | 2016 | North Indian River Lagoon | TBD | TBD | TBD | BMPTrains | yes | 94.6954 | 74.5462
58354 | City of Titusville | North IRL | A | IR1-5 | 0.35 | 0.47 | 0.0058901 | 1.9735 | 0.2539 | 0.011624 | 0.0014955 | 1840 | Marinas and Fish Camps | TV-30 | Broad Street Basin | 13.4391 | City of Titusville | TBD | Broad Street Basin TMDL Improvements | Future project. | BMP Treatment Train | Planned | TBD |  |  | A | 13 | TBD | TBD | TBD | TBD | N/A | Structural | 2016 | North Indian River Lagoon | TBD | TBD | TBD | BMPTrains | yes | 19.6505 | 23.8362
58355 | Natural Lands | North IRL | A | IR1-5 | 0.35 | 0.47 | 0.038557 | 1.9735 | 0.2539 | 0.076092 | 0.0097895 | 3100 | Herbaceous Dry Prairie | TV-30 | Broad Street Basin | 13.4391 | City of Titusville | TBD | Broad Street Basin TMDL Improvements | Future project. | BMP Treatment Train | Planned | TBD |  |  | A | 13 | TBD | TBD | TBD | TBD | N/A | Structural | 2016 | North Indian River Lagoon | TBD | TBD | TBD | BMPTrains | yes | 98.1116 | 156.0346
58356 | City of Titusville | North IRL | A | IR1-5 | 0.35 | 0.47 | 0.3512 | 12.289 | 1.623 | 4.3159 | 0.57 | 1400 | Commercial and Services | TV-30 | Broad Street Basin | 13.4391 | City of Titusville | TBD | Broad Street Basin TMDL Improvements | Future project. | BMP Treatment Train | Planned | TBD |  |  | A | 13 | TBD | TBD | TBD | TBD | N/A | Structural | 2016 | North Indian River Lagoon | TBD | TBD | TBD | BMPTrains | yes | 156.6303 | 1421.237
58357 | Natural Lands | North IRL | A | IR1-5 | 0.35 | 0.47 | 0.00045961 | 12.289 | 1.623 | 0.0056482 | 0.00074596 | 3100 | Herbaceous Dry Prairie | TV-30 | Broad Street Basin | 13.4391 | City of Titusville | TBD | Broad Street Basin TMDL Improvements | Future project. | BMP Treatment Train | Planned | TBD |  |  | A | 13 | TBD | TBD | TBD | TBD | N/A | Structural | 2016 | North Indian River Lagoon | TBD | TBD | TBD | BMPTrains | yes | 25.0598 | 1.86
58358 | City of Titusville | North IRL | A | IR1-5 | 0.35 | 0.47 | 0.26611 | 12.289 | 1.623 | 3.2702 | 0.4319 | 1450 | Tourist Services | TV-30 | Broad Street Basin | 13.4391 | City of Titusville | TBD | Broad Street Basin TMDL Improvements | Future project. | BMP Treatment Train | Planned | TBD |  |  | A | 13 | TBD | TBD | TBD | TBD | N/A | Structural | 2016 | North Indian River Lagoon | TBD | TBD | TBD | BMPTrains | yes | 143.0794 | 1076.903
58359 | City of Titusville | North IRL | A | IR1-5 | 0.35 | 0.47 | 0.017233 | 2.7325 | 0.39294 | 0.047089 | 0.0067715 | 1400 | Commercial and Services | TV-30 | Broad Street Basin | 13.4391 | City of Titusville | TBD | Broad Street Basin TMDL Improvements | Future project. | BMP Treatment Train | Planned | TBD |  |  | A | 13 | TBD | TBD | TBD | TBD | N/A | Structural | 2016 | North Indian River Lagoon | TBD | TBD | TBD | BMPTrains | yes | 102.816 | 69.7381
58360 | City of Titusville | North IRL | A | IR1-5 | 0.35 | 0.47 | 0.040373 | 2.7325 | 0.39294 | 0.11032 | 0.015864 | 1410 | Retail Sales and Services | TV-30 | Broad Street Basin | 13.4391 | City of Titusville | TBD | Broad Street Basin TMDL Improvements | Future project. | BMP Treatment Train | Planned | TBD |  |  | A | 13 | TBD | TBD | TBD | TBD | N/A | Structural | 2016 | North Indian River Lagoon | TBD | TBD | TBD | BMPTrains | yes | 66.7673 | 163.3829
58361 | City of Titusville | North IRL | A | IR1-5 | 0.35 | 0.47 | 0.030699 | 2.7325 | 0.39294 | 0.083887 | 0.012063 | 1300 | Residential, High Density | TV-30 | Broad Street Basin | 13.4391 | City of Titusville | TBD | Broad Street Basin TMDL Improvements | Future project. | BMP Treatment Train | Planned | TBD |  |  | A | 13 | TBD | TBD | TBD | TBD | N/A | Structural | 2016 | North Indian River Lagoon | TBD | TBD | TBD | BMPTrains | yes | 56.1631 | 124.2357
58362 | City of Titusville | North IRL | A | IR1-5 | 0.35 | 0.47 | 0.36431 | 12.2787 | 1.6216 | 4.4733 | 0.59077 | 1400 | Commercial and Services | TV-30 | Broad Street Basin | 13.4391 | City of Titusville | TBD | Broad Street Basin TMDL Improvements | Future project. | BMP Treatment Train | Planned | TBD |  |  | A | 13 | TBD | TBD | TBD | TBD | N/A | Structural | 2016 | North Indian River Lagoon | TBD | TBD | TBD | BMPTrains | yes | 199.0418 | 1474.3132
58363 | City of Titusville | North IRL | A | IR1-5 | 0.35 | 0.47 | 0.25345 | 12.2787 | 1.6216 | 3.1121 | 0.411 | 1450 | Tourist Services | TV-30 | Broad Street Basin | 13.4391 | City of Titusville | TBD | Broad Street Basin TMDL Improvements | Future project. | BMP Treatment Train | Planned | TBD |  |  | A | 13 | TBD | TBD | TBD | TBD | N/A | Structural | 2016 | North Indian River Lagoon | TBD | TBD | TBD | BMPTrains | yes | 137.0931 | 1025.6868
58364 | City of Titusville | North IRL | A | IR1-5 | 0.35 | 0.47 | 0.033782 | 7.9554 | 1.0888 | 0.26875 | 0.036781 | 1400 | Commercial and Services | TV-30 | Broad Street Basin | 13.4391 | City of Titusville | TBD | Broad Street Basin TMDL Improvements | Future project. | BMP Treatment Train | Planned | TBD |  |  | A | 13 | TBD | TBD | TBD | TBD | N/A | Structural | 2016 | North Indian River Lagoon | TBD | TBD | TBD | BMPTrains | yes | 105.4832 | 136.7123
58365 | City of Titusville | North IRL | A | IR1-5 | 0.35 | 0.47 | 0.2227 | 7.9554 | 1.0888 | 1.7717 | 0.24247 | 1840 | Marinas and Fish Camps | TV-30 | Broad Street Basin | 13.4391 | City of Titusville | TBD | Broad Street Basin TMDL Improvements | Future project. | BMP Treatment Train | Planned | TBD |  |  | A | 13 | TBD | TBD | TBD | TBD | N/A | Structural | 2016 | North Indian River Lagoon | TBD | TBD | TBD | BMPTrains | yes | 194.1583 | 901.2402
58366 | Natural Lands | North IRL | A | IR1-5 | 0.35 | 0.47 | 0.0015962 | 7.9554 | 1.0888 | 0.012698 | 0.0017379 | 5400 | Bays and estuaries | TV-30 | Broad Street Basin | 13.4391 | City of Titusville | TBD | Broad Street Basin TMDL Improvements | Future project. | BMP Treatment Train | Planned | TBD |  |  | A | 13 | TBD | TBD | TBD | TBD | N/A | Structural | 2016 | North Indian River Lagoon | TBD | TBD | TBD | BMPTrains | yes | 27.7725 | 6.4595
58367 | City of Titusville | North IRL | A | IR1-5 | 0.35 | 0.47 | 0.23114 | 7.9554 | 1.0888 | 1.8388 | 0.25166 | 1750 | Governmental | TV-30 | Broad Street Basin | 13.4391 | City of Titusville | TBD | Broad Street Basin TMDL Improvements | Future project. | BMP Treatment Train | Planned | TBD |  |  | A | 13 | TBD | TBD | TBD | TBD | N/A | Structural | 2016 | North Indian River Lagoon | TBD | TBD | TBD | BMPTrains | yes | 122.4006 | 935.3962
58368 | City of Titusville | North IRL | A | IR1-5 | 0.35 | 0.47 | 0.038896 | 0.59411 | 0.063781 | 0.023109 | 0.0024808 | 1850 | Parks and Zoos | TV-30 | Broad Street Basin | 13.4391 | City of Titusville | TBD | Broad Street Basin TMDL Improvements | Future project. | BMP Treatment Train | Planned | TBD |  |  | A | 13 | TBD | TBD | TBD | TBD | N/A | Structural | 2016 | North Indian River Lagoon | TBD | TBD | TBD | BMPTrains | yes | 106.3097 | 157.4072
58369 | Natural Lands | North IRL | A | IR1-5 | 0.35 | 0.47 | 0.015336 | 0.59411 | 0.063781 | 0.0091116 | 0.00097817 | 3100 | Herbaceous Dry Prairie | TV-30 | Broad Street Basin | 13.4391 | City of Titusville | TBD | Broad Street Basin TMDL Improvements | Future project. | BMP Treatment Train | Planned | TBD |  |  | A | 13 | TBD | TBD | TBD | TBD | N/A | Structural | 2016 | North Indian River Lagoon | TBD | TBD | TBD | BMPTrains | yes | 102.495 | 62.0645
58370 | City of Titusville | North IRL | A | IR1-5 | 0.35 | 0.47 | 0.29502 | 12.271 | 1.6206 | 3.6202 | 0.47811 | 1400 | Commercial and Services | TV-30 | Broad Street Basin | 13.4391 | City of Titusville | TBD | Broad Street Basin TMDL Improvements | Future project. | BMP Treatment Train | Planned | TBD |  |  | A | 13 | TBD | TBD | TBD | TBD | N/A | Structural | 2016 | North Indian River Lagoon | TBD | TBD | TBD | BMPTrains | yes | 147.2715 | 1193.9194
58371 | City of Titusville | North IRL | A | IR1-5 | 0.35 | 0.47 | 0.00082661 | 12.271 | 1.6206 | 0.010143 | 0.0013396 | 1410 | Retail Sales and Services | TV-30 | Broad Street Basin | 13.4391 | City of Titusville | TBD | Broad Street Basin TMDL Improvements | Future project. | BMP Treatment Train | Planned | TBD |  |  | A | 13 | TBD | TBD | TBD | TBD | N/A | Structural | 2016 | North Indian River Lagoon | TBD | TBD | TBD | BMPTrains | yes | 19.5719 | 3.3452
58372 | City of Titusville | North IRL | A | IR1-5 | 0.35 | 0.47 | 0.32191 | 12.271 | 1.6206 | 3.9502 | 0.52169 | 1410 | Retail Sales and Services | TV-30 | Broad Street Basin | 13.4391 | City of Titusville | TBD | Broad Street Basin TMDL Improvements | Future project. | BMP Treatment Train | Planned | TBD |  |  | A | 13 | TBD | TBD | TBD | TBD | N/A | Structural | 2016 | North Indian River Lagoon | TBD | TBD | TBD | BMPTrains | yes | 152.174 | 1302.7354
58373 | City of Titusville | North IRL | A | IR1-5 | 0.35 | 0.47 | 0.051408 | 12.152 | 1.6058 | 0.62471 | 0.082553 | 1400 | Commercial and Services | TV-30 | Broad Street Basin | 13.4391 | City of Titusville | TBD | Broad Street Basin TMDL Improvements | Future project. | BMP Treatment Train | Planned | TBD |  |  | A | 13 | TBD | TBD | TBD | TBD | N/A | Structural | 2016 | North Indian River Lagoon | TBD | TBD | TBD | BMPTrains | yes | 72.5553 | 208.0423
58374 | Natural Lands | North IRL | A | IR1-5 | 0.35 | 0.47 | 0.00028713 | 12.152 | 1.6058 | 0.0034892 | 0.00046108 | 3100 | Herbaceous Dry Prairie | TV-30 | Broad Street Basin | 13.4391 | City of Titusville | TBD | Broad Street Basin TMDL Improvements | Future project. | BMP Treatment Train | Planned | TBD |  |  | A | 13 | TBD | TBD | TBD | TBD | N/A | Structural | 2016 | North Indian River Lagoon | TBD | TBD | TBD | BMPTrains | yes | 7.4991 | 1.162
58375 | City of Titusville | North IRL | A | IR1-5 | 0.35 | 0.47 | 0.29402 | 12.152 | 1.6058 | 3.5729 | 0.47214 | 1400 | Commercial and Services | TV-30 | Broad Street Basin | 13.4391 | City of Titusville | TBD | Broad Street Basin TMDL Improvements | Future project. | BMP Treatment Train | Planned | TBD |  |  | A | 13 | TBD | TBD | TBD | TBD | N/A | Structural | 2016 | North Indian River Lagoon | TBD | TBD | TBD | BMPTrains | yes | 142.283 | 1189.8536
58376 | Natural Lands | North IRL | A | IR1-5 | 0.35 | 0.47 | 0.010925 | 12.152 | 1.6058 | 0.13276 | 0.017544 | 3100 | Herbaceous Dry Prairie | TV-30 | Broad Street Basin | 13.4391 | City of Titusville | TBD | Broad Street Basin TMDL Improvements | Future project. | BMP Treatment Train | Planned | TBD |  |  | A | 13 | TBD | TBD | TBD | TBD | N/A | Structural | 2016 | North Indian River Lagoon | TBD | TBD | TBD | BMPTrains | yes | 95.1274 | 44.2126
58377 | City of Titusville | North IRL | A | IR1-5 | 0.35 | 0.47 | 0.0085606 | 12.152 | 1.6058 | 0.10403 | 0.013747 | 1410 | Retail Sales and Services | TV-30 | Broad Street Basin | 13.4391 | City of Titusville | TBD | Broad Street Basin TMDL Improvements | Future project. | BMP Treatment Train | Planned | TBD |  |  | A | 13 | TBD | TBD | TBD | TBD | N/A | Structural | 2016 | North Indian River Lagoon | TBD | TBD | TBD | BMPTrains | yes | 23.6251 | 34.6434
58378 | City of Titusville | North IRL | A | IR1-5 | 0.35 | 0.47 | 0.0021027 | 12.152 | 1.6058 | 0.025552 | 0.0033765 | 1450 | Tourist Services | TV-30 | Broad Street Basin | 13.4391 | City of Titusville | TBD | Broad Street Basin TMDL Improvements | Future project. | BMP Treatment Train | Planned | TBD |  |  | A | 13 | TBD | TBD | TBD | TBD | N/A | Structural | 2016 | North Indian River Lagoon | TBD | TBD | TBD | BMPTrains | yes | 43.2512 | 8.5092
58379 | City of Titusville | North IRL | A | IR1-5 | 0.35 | 0.47 | 0.25046 | 12.152 | 1.6058 | 3.0436 | 0.4022 | 1410 | Retail Sales and Services | TV-30 | Broad Street Basin | 13.4391 | City of Titusville | TBD | Broad Street Basin TMDL Improvements | Future project. | BMP Treatment Train | Planned | TBD |  |  | A | 13 | TBD | TBD | TBD | TBD | N/A | Structural | 2016 | North Indian River Lagoon | TBD | TBD | TBD | BMPTrains | yes | 141.7101 | 1013.577
58380 | City of Titusville | North IRL | A | IR1-5 | 0.35 | 0.47 | 0.0042459 | 6.4534 | 0.87726 | 0.027401 | 0.0037248 | 1400 | Commercial and Services | TV-30 | Broad Street Basin | 13.4391 | City of Titusville | TBD | Broad Street Basin TMDL Improvements | Future project. | BMP Treatment Train | Planned | TBD |  |  | A | 13 | TBD | TBD | TBD | TBD | N/A | Structural | 2016 | North Indian River Lagoon | TBD | TBD | TBD | BMPTrains | yes | 76.1688 | 17.1826
58381 | Natural Lands | North IRL | A | IR1-5 | 0.35 | 0.47 | 0.56558 | 6.4534 | 0.87726 | 3.6499 | 0.49616 | 3100 | Herbaceous Dry Prairie | TV-30 | Broad Street Basin | 13.4391 | City of Titusville | TBD | Broad Street Basin TMDL Improvements | Future project. | BMP Treatment Train | Planned | TBD |  |  | A | 13 | TBD | TBD | TBD | TBD | N/A | Structural | 2016 | North Indian River Lagoon | TBD | TBD | TBD | BMPTrains | yes | 190.1898 | 2288.8303
58382 | Natural Lands | North IRL | A | IR1-5 | 0.35 | 0.47 | 0.047935 | 6.4534 | 0.87726 | 0.30935 | 0.042052 | 3100 | Herbaceous Dry Prairie | TV-30 | Broad Street Basin | 13.4391 | City of Titusville | TBD | Broad Street Basin TMDL Improvements | Future project. | BMP Treatment Train | Planned | TBD |  |  | A | 13 | TBD | TBD | TBD | TBD | N/A | Structural | 2016 | North Indian River Lagoon | TBD | TBD | TBD | BMPTrains | yes | 87.1078 | 193.987
58383 | City of Titusville | North IRL | A | IR1-5 | 0.35 | 0.47 | 0.0082303 | 4.1 | 0.59106 | 0.033744 | 0.0048646 | 1400 | Commercial and Services | TV-30 | Broad Street Basin | 13.4391 | City of Titusville | TBD | Broad Street Basin TMDL Improvements | Future project. | BMP Treatment Train | Planned | TBD |  |  | A | 13 | TBD | TBD | TBD | TBD | N/A | Structural | 2016 | North Indian River Lagoon | TBD | TBD | TBD | BMPTrains | yes | 54.4564 | 33.3067
58384 | Natural Lands | North IRL | A | IR1-5 | 0.35 | 0.47 | 0.0049912 | 4.1 | 0.59106 | 0.020464 | 0.0029501 | 5400 | Bays and estuaries | TV-30 | Broad Street Basin | 13.4391 | City of Titusville | TBD | Broad Street Basin TMDL Improvements | Future project. | BMP Treatment Train | Planned | TBD |  |  | A | 13 | TBD | TBD | TBD | TBD | N/A | Structural | 2016 | North Indian River Lagoon | TBD | TBD | TBD | BMPTrains | yes | 53.3846 | 20.1985
58385 | City of Titusville | North IRL | A | IR1-5 | 0.35 | 0.47 | 0.0047877 | 4.1 | 0.59106 | 0.019629 | 0.0028298 | 1300 | Residential, High Density | TV-30 | Broad Street Basin | 13.4391 | City of Titusville | TBD | Broad Street Basin TMDL Improvements | Future project. | BMP Treatment Train | Planned | TBD |  |  | A | 13 | TBD | TBD | TBD | TBD | N/A | Structural | 2016 | North Indian River Lagoon | TBD | TBD | TBD | BMPTrains | yes | 41.1243 | 19.375
58386 | City of Titusville | North IRL | A | IR1-5 | 0.35 | 0.47 | 0.021766 | 0.82596 | 0.09505 | 0.017978 | 0.0020689 | 1850 | Parks and Zoos | TV-30 | Broad Street Basin | 13.4391 | City of Titusville | TBD | Broad Street Basin TMDL Improvements | Future project. | BMP Treatment Train | Planned | TBD |  |  | A | 13 | TBD | TBD | TBD | TBD | N/A | Structural | 2016 | North Indian River Lagoon | TBD | TBD | TBD | BMPTrains | yes | 82.1635 | 88.0849
58387 | Natural Lands | North IRL | A | IR1-5 | 0.35 | 0.47 | 0.024094 | 0.82596 | 0.09505 | 0.0199 | 0.0022901 | 3100 | Herbaceous Dry Prairie | TV-30 | Broad Street Basin | 13.4391 | City of Titusville | TBD | Broad Street Basin TMDL Improvements | Future project. | BMP Treatment Train | Planned | TBD |  |  | A | 13 | TBD | TBD | TBD | TBD | N/A | Structural | 2016 | North Indian River Lagoon | TBD | TBD | TBD | BMPTrains | yes | 83.9094 | 97.5036
58388 | City of Titusville | North IRL | A | IR1-5 | 0.35 | 0.47 | 0.0073876 | 0.82596 | 0.09505 | 0.0061018 | 0.00070219 | 1850 | Parks and Zoos | TV-30 | Broad Street Basin | 13.4391 | City of Titusville | TBD | Broad Street Basin TMDL Improvements | Future project. | BMP Treatment Train | Planned | TBD |  |  | A | 13 | TBD | TBD | TBD | TBD | N/A | Structural | 2016 | North Indian River Lagoon | TBD | TBD | TBD | BMPTrains | yes | 28.0614 | 29.8965
58389 | Natural Lands | North IRL | A | IR1-5 | 0.35 | 0.47 | 0.0049999 | 0.82596 | 0.09505 | 0.0041297 | 0.00047523 | 3100 | Herbaceous Dry Prairie | TV-30 | Broad Street Basin | 13.4391 | City of Titusville | TBD | Broad Street Basin TMDL Improvements | Future project. | BMP Treatment Train | Planned | TBD |  |  | A | 13 | TBD | TBD | TBD | TBD | N/A | Structural | 2016 | North Indian River Lagoon | TBD | TBD | TBD | BMPTrains | yes | 25.0402 | 20.2337
58390 | City of Titusville | North IRL | A | IR1-5 | 0.35 | 0.47 | 0.0090143 | 9.0435 | 1.2022 | 0.081521 | 0.010837 | 1850 | Parks and Zoos | TV-30 | Broad Street Basin | 13.4391 | City of Titusville | TBD | Broad Street Basin TMDL Improvements | Future project. | BMP Treatment Train | Planned | TBD |  |  | A | 13 | TBD | TBD | TBD | TBD | N/A | Structural | 2016 | North Indian River Lagoon | TBD | TBD | TBD | BMPTrains | yes | 33.7606 | 36.4798
58391 | Natural Lands | North IRL | A | IR1-5 | 0.35 | 0.47 | 0.0017497 | 9.0435 | 1.2022 | 0.015823 | 0.0021034 | 3100 | Herbaceous Dry Prairie | TV-30 | Broad Street Basin | 13.4391 | City of Titusville | TBD | Broad Street Basin TMDL Improvements | Future project. | BMP Treatment Train | Planned | TBD |  |  | A | 13 | TBD | TBD | TBD | TBD | N/A | Structural | 2016 | North Indian River Lagoon | TBD | TBD | TBD | BMPTrains | yes | 27.4009 | 7.0806
58392 | Natural Lands | North IRL | A | IR1-5 | 0.35 | 0.47 | 0.0050772 | 6.4205 | 0.87313 | 0.032598 | 0.004433 | 3100 | Herbaceous Dry Prairie | TV-30 | Broad Street Basin | 13.4391 | City of Titusville | TBD | Broad Street Basin TMDL Improvements | Future project. | BMP Treatment Train | Planned | TBD |  |  | A | 13 | TBD | TBD | TBD | TBD | N/A | Structural | 2016 | North Indian River Lagoon | TBD | TBD | TBD | BMPTrains | yes | 28.3492 | 20.5466
58393 | Natural Lands | North IRL | A | IR1-5 | 0.35 | 0.47 | 0.61269 | 6.4205 | 0.87313 | 3.9337 | 0.53495 | 3100 | Herbaceous Dry Prairie | TV-30 | Broad Street Basin | 13.4391 | City of Titusville | TBD | Broad Street Basin TMDL Improvements | Future project. | BMP Treatment Train | Planned | TBD |  |  | A | 13 | TBD | TBD | TBD | TBD | N/A | Structural | 2016 | North Indian River Lagoon | TBD | TBD | TBD | BMPTrains | yes | 197.1009 | 2479.4534
58394 | City of Titusville | North IRL | A | IR1-5 | 0.35 | 0.47 | 0.039039 | 11.9395 | 1.5768 | 0.4661 | 0.061554 | 1400 | Commercial and Services | TV-30 | Broad Street Basin | 13.4391 | City of Titusville | TBD | Broad Street Basin TMDL Improvements | Future project. | BMP Treatment Train | Planned | TBD |  |  | A | 13 | TBD | TBD | TBD | TBD | N/A | Structural | 2016 | North Indian River Lagoon | TBD | TBD | TBD | BMPTrains | yes | 103.3718 | 157.9834
58395 | City of Titusville | North IRL | A | IR1-5 | 0.35 | 0.47 | 0.00083123 | 11.9395 | 1.5768 | 0.0099245 | 0.0013106 | 1410 | Retail Sales and Services | TV-30 | Broad Street Basin | 13.4391 | City of Titusville | TBD | Broad Street Basin TMDL Improvements | Future project. | BMP Treatment Train | Planned | TBD |  |  | A | 13 | TBD | TBD | TBD | TBD | N/A | Structural | 2016 | North Indian River Lagoon | TBD | TBD | TBD | BMPTrains | yes | 10.4535 | 3.3639
58396 | City of Titusville | North IRL | A | IR1-5 | 0.35 | 0.47 | 0.044278 | 11.9395 | 1.5768 | 0.52867 | 0.069816 | 1410 | Retail Sales and Services | TV-30 | Broad Street Basin | 13.4391 | City of Titusville | TBD | Broad Street Basin TMDL Improvements | Future project. | BMP Treatment Train | Planned | TBD |  |  | A | 13 | TBD | TBD | TBD | TBD | N/A | Structural | 2016 | North Indian River Lagoon | TBD | TBD | TBD | BMPTrains | yes | 63.5125 | 179.1887
58397 | City of Titusville | North IRL | A | IR1-5 | 0.35 | 0.47 | 0.52056 | 11.062 | 2.0743 | 5.7584 | 1.0798 | 1300 | Residential, High Density | TV-30 | Broad Street Basin | 13.4391 | City of Titusville | TBD | Broad Street Basin TMDL Improvements | Future project. | BMP Treatment Train | Planned | TBD |  |  | A | 13 | TBD | TBD | TBD | TBD | N/A | Structural | 2016 | North Indian River Lagoon | TBD | TBD | TBD | BMPTrains | yes | 184.2672 | 2106.6258
58398 | City of Titusville | North IRL | A | IR1-5 | 0.35 | 0.47 | 0.00075283 | 5.2841 | 0.71576 | 0.0039781 | 0.00053885 | 1400 | Commercial and Services | TV-30 | Broad Street Basin | 13.4391 | City of Titusville | TBD | Broad Street Basin TMDL Improvements | Future project. | BMP Treatment Train | Planned | TBD |  |  | A | 13 | TBD | TBD | TBD | TBD | N/A | Structural | 2016 | North Indian River Lagoon | TBD | TBD | TBD | BMPTrains | yes | 11.0714 | 3.0466
58399 | Natural Lands | North IRL | A | IR1-5 | 0.35 | 0.47 | 0.0017179 | 5.2841 | 0.71576 | 0.0090776 | 0.0012296 | 5400 | Bays and estuaries | TV-30 | Broad Street Basin | 13.4391 | City of Titusville | TBD | Broad Street Basin TMDL Improvements | Future project. | BMP Treatment Train | Planned | TBD |  |  | A | 13 | TBD | TBD | TBD | TBD | N/A | Structural | 2016 | North Indian River Lagoon | TBD | TBD | TBD | BMPTrains | yes | 12.6774 | 6.9521
58400 | City of Titusville | North IRL | A | IR1-5 | 0.35 | 0.47 | 0.010421 | 5.2841 | 0.71576 | 0.055068 | 0.0074593 | 1750 | Governmental | TV-30 | Broad Street Basin | 13.4391 | City of Titusville | TBD | Broad Street Basin TMDL Improvements | Future project. | BMP Treatment Train | Planned | TBD |  |  | A | 13 | TBD | TBD | TBD | TBD | N/A | Structural | 2016 | North Indian River Lagoon | TBD | TBD | TBD | BMPTrains | yes | 66.0881 | 42.1742
58401 | City of Titusville | North IRL | A | IR1-5 | 0.35 | 0.47 | 0.4608 | 12.2787 | 1.6216 | 5.658 | 0.74724 | 1400 | Commercial and Services | TV-30 | Broad Street Basin | 13.4391 | City of Titusville | TBD | Broad Street Basin TMDL Improvements | Future project. | BMP Treatment Train | Planned | TBD |  |  | A | 13 | TBD | TBD | TBD | TBD | N/A | Structural | 2016 | North Indian River Lagoon | TBD | TBD | TBD | BMPTrains | yes | 200.9892 | 1864.7785
58402 | City of Titusville | North IRL | A | IR1-5 | 0.35 | 0.47 | 0.15697 | 12.2787 | 1.6216 | 1.9273 | 0.25454 | 1410 | Retail Sales and Services | TV-30 | Broad Street Basin | 13.4391 | City of Titusville | TBD | Broad Street Basin TMDL Improvements | Future project. | BMP Treatment Train | Planned | TBD |  |  | A | 13 | TBD | TBD | TBD | TBD | N/A | Structural | 2016 | North Indian River Lagoon | TBD | TBD | TBD | BMPTrains | yes | 101.362 | 635.2215
58403 | City of Titusville | North IRL | A | IR1-5 | 0.35 | 0.47 | 0.018784 | 6.7001 | 0.91144 | 0.12586 | 0.017121 | 1400 | Commercial and Services | TV-30 | Broad Street Basin | 13.4391 | City of Titusville | TBD | Broad Street Basin TMDL Improvements | Future project. | BMP Treatment Train | Planned | TBD |  |  | A | 13 | TBD | TBD | TBD | TBD | N/A | Structural | 2016 | North Indian River Lagoon | TBD | TBD | TBD | BMPTrains | yes | 103.0555 | 76.0178
58404 | City of Titusville | North IRL | A | IR1-5 | 0.35 | 0.47 | 0.050909 | 6.7001 | 0.91144 | 0.34109 | 0.0464 | 1840 | Marinas and Fish Camps | TV-30 | Broad Street Basin | 13.4391 | City of Titusville | TBD | Broad Street Basin TMDL Improvements | Future project. | BMP Treatment Train | Planned | TBD |  |  | A | 13 | TBD | TBD | TBD | TBD | N/A | Structural | 2016 | North Indian River Lagoon | TBD | TBD | TBD | BMPTrains | yes | 104.4472 | 206.0209
58405 | Natural Lands | North IRL | A | IR1-5 | 0.35 | 0.47 | 0.54807 | 6.7001 | 0.91144 | 3.6721 | 0.49953 | 3100 | Herbaceous Dry Prairie | TV-30 | Broad Street Basin | 13.4391 | City of Titusville | TBD | Broad Street Basin TMDL Improvements | Future project. | BMP Treatment Train | Planned | TBD |  |  | A | 13 | TBD | TBD | TBD | TBD | N/A | Structural | 2016 | North Indian River Lagoon | TBD | TBD | TBD | BMPTrains | yes | 188.478 | 2217.9613
58406 | City of Titusville | North IRL | A | IR1-5 | 0.35 | 0.47 | 0.0010176 | 12.2852 | 1.6225 | 0.012501 | 0.001651 | 1410 | Retail Sales and Services | TV-30 | Broad Street Basin | 13.4391 | City of Titusville | TBD | Broad Street Basin TMDL Improvements | Future project. | BMP Treatment Train | Planned | TBD |  |  | A | 13 | TBD | TBD | TBD | TBD | N/A | Structural | 2016 | North Indian River Lagoon | TBD | TBD | TBD | BMPTrains | yes | 10.6412 | 4.1179
58407 | City of Titusville | North IRL | A | IR1-5 | 0.35 | 0.47 | 0.0095077 | 12.2925 | 1.6235 | 0.11687 | 0.015435 | 1410 | Retail Sales and Services | TV-30 | Broad Street Basin | 13.4391 | City of Titusville | TBD | Broad Street Basin TMDL Improvements | Future project. | BMP Treatment Train | Planned | TBD |  |  | A | 13 | TBD | TBD | TBD | TBD | N/A | Structural | 2016 | North Indian River Lagoon | TBD | TBD | TBD | BMPTrains | yes | 34.1232 | 38.4763
58408 | City of Titusville | North IRL | A | IR1-5 | 0.35 | 0.47 | 0.0059155 | 12.2925 | 1.6235 | 0.072716 | 0.0096035 | 1410 | Retail Sales and Services | TV-30 | Broad Street Basin | 13.4391 | City of Titusville | TBD | Broad Street Basin TMDL Improvements | Future project. | BMP Treatment Train | Planned | TBD |  |  | A | 13 | TBD | TBD | TBD | TBD | N/A | Structural | 2016 | North Indian River Lagoon | TBD | TBD | TBD | BMPTrains | yes | 37.7901 | 23.9391
58409 | City of Titusville | North IRL | A | IR1-5 | 0.35 | 0.47 | 0.025445 | 12.2925 | 1.6235 | 0.31278 | 0.041309 | 1410 | Retail Sales and Services | TV-30 | Broad Street Basin | 13.4391 | City of Titusville | TBD | Broad Street Basin TMDL Improvements | Future project. | BMP Treatment Train | Planned | TBD |  |  | A | 13 | TBD | TBD | TBD | TBD | N/A | Structural | 2016 | North Indian River Lagoon | TBD | TBD | TBD | BMPTrains | yes | 53.258 | 102.9722
58410 | City of Titusville | North IRL | A | IR1-5 | 0.35 | 0.47 | 0.017894 | 12.165 | 1.6079 | 0.21768 | 0.028771 | 1410 | Retail Sales and Services | TV-30 | Broad Street Basin | 13.4391 | City of Titusville | TBD | Broad Street Basin TMDL Improvements | Future project. | BMP Treatment Train | Planned | TBD |  |  | A | 13 | TBD | TBD | TBD | TBD | N/A | Structural | 2016 | North Indian River Lagoon | TBD | TBD | TBD | BMPTrains | yes | 35.7239 | 72.4133
58411 | City of Titusville | North IRL | A | IR1-5 | 0.35 | 0.47 | 0.043845 | 12.165 | 1.6079 | 0.53337 | 0.070498 | 1450 | Tourist Services | TV-30 | Broad Street Basin | 13.4391 | City of Titusville | TBD | Broad Street Basin TMDL Improvements | Future project. | BMP Treatment Train | Planned | TBD |  |  | A | 13 | TBD | TBD | TBD | TBD | N/A | Structural | 2016 | North Indian River Lagoon | TBD | TBD | TBD | BMPTrains | yes | 102.1135 | 177.4334
58412 | City of Titusville | North IRL | A | IR1-5 | 0.35 | 0.47 | 0.015964 | 4.2084 | 0.55419 | 0.067183 | 0.0088471 | 1400 | Commercial and Services | TV-30 | Broad Street Basin | 13.4391 | City of Titusville | TBD | Broad Street Basin TMDL Improvements | Future project. | BMP Treatment Train | Planned | TBD |  |  | A | 13 | TBD | TBD | TBD | TBD | N/A | Structural | 2016 | North Indian River Lagoon | TBD | TBD | TBD | BMPTrains | yes | 102.4138 | 64.6043
58413 | City of Titusville | North IRL | A | IR1-5 | 0.35 | 0.47 | 0.082121 | 4.2084 | 0.55419 | 0.3456 | 0.04551 | 1410 | Retail Sales and Services | TV-30 | Broad Street Basin | 13.4391 | City of Titusville | TBD | Broad Street Basin TMDL Improvements | Future project. | BMP Treatment Train | Planned | TBD |  |  | A | 13 | TBD | TBD | TBD | TBD | N/A | Structural | 2016 | North Indian River Lagoon | TBD | TBD | TBD | BMPTrains | yes | 113.3012 | 332.3328
58414 | City of Titusville | North IRL | A | IR1-5 | 0.35 | 0.47 | 0.024833 | 12.1619 | 1.6076 | 0.30202 | 0.039921 | 1410 | Retail Sales and Services | TV-30 | Broad Street Basin | 13.4391 | City of Titusville | TBD | Broad Street Basin TMDL Improvements | Future project. | BMP Treatment Train | Planned | TBD |  |  | A | 13 | TBD | TBD | TBD | TBD | N/A | Structural | 2016 | North Indian River Lagoon | TBD | TBD | TBD | BMPTrains | yes | 86.3008 | 100.4953
58415 | City of Titusville | North IRL | A | IR1-5 | 0.35 | 0.47 | 0.59293 | 12.1619 | 1.6076 | 7.2112 | 0.9532 | 1450 | Tourist Services | TV-30 | Broad Street Basin | 13.4391 | City of Titusville | TBD | Broad Street Basin TMDL Improvements | Future project. | BMP Treatment Train | Planned | TBD |  |  | A | 13 | TBD | TBD | TBD | TBD | N/A | Structural | 2016 | North Indian River Lagoon | TBD | TBD | TBD | BMPTrains | yes | 199.7215 | 2399.5047
58416 | City of Titusville | North IRL | A | IR1-5 | 0.35 | 0.47 | 0.61776 | 12.271 | 1.6206 | 7.5806 | 1.0011 | 1410 | Retail Sales and Services | TV-30 | Broad Street Basin | 13.4391 | City of Titusville | TBD | Broad Street Basin TMDL Improvements | Future project. | BMP Treatment Train | Planned | TBD |  |  | A | 13 | TBD | TBD | TBD | TBD | N/A | Structural | 2016 | North Indian River Lagoon | TBD | TBD | TBD | BMPTrains | yes | 200 | 2500
58417 | City of Titusville | North IRL | A | IR1-5 | 0.35 | 0.47 | 0.045874 | 8.2739 | 1.1244 | 0.37956 | 0.05158 | 1400 | Commercial and Services | TV-30 | Broad Street Basin | 13.4391 | City of Titusville | TBD | Broad Street Basin TMDL Improvements | Future project. | BMP Treatment Train | Planned | TBD |  |  | A | 13 | TBD | TBD | TBD | TBD | N/A | Structural | 2016 | North Indian River Lagoon | TBD | TBD | TBD | BMPTrains | yes | 107.3107 | 185.6455
58418 | City of Titusville | North IRL | A | IR1-5 | 0.35 | 0.47 | 0.00018884 | 8.2739 | 1.1244 | 0.0015624 | 0.00021233 | 1840 | Marinas and Fish Camps | TV-30 | Broad Street Basin | 13.4391 | City of Titusville | TBD | Broad Street Basin TMDL Improvements | Future project. | BMP Treatment Train | Planned | TBD |  |  | A | 13 | TBD | TBD | TBD | TBD | N/A | Structural | 2016 | North Indian River Lagoon | TBD | TBD | TBD | BMPTrains | yes | 20.4686 | 0.7642
58419 | City of Titusville | North IRL | A | IR1-5 | 0.35 | 0.47 | 0.39805 | 8.2739 | 1.1244 | 3.2934 | 0.44756 | 1750 | Governmental | TV-30 | Broad Street Basin | 13.4391 | City of Titusville | TBD | Broad Street Basin TMDL Improvements | Future project. | BMP Treatment Train | Planned | TBD |  |  | A | 13 | TBD | TBD | TBD | TBD | N/A | Structural | 2016 | North Indian River Lagoon | TBD | TBD | TBD | BMPTrains | yes | 164.4131 | 1610.8474
58420 | City of Titusville | North IRL | A | IR1-5 | 0.35 | 0.47 | 0.014073 | 12.271 | 1.6206 | 0.17269 | 0.022807 | 1400 | Commercial and Services | TV-30 | Broad Street Basin | 13.4391 | City of Titusville | TBD | Broad Street Basin TMDL Improvements | Future project. | BMP Treatment Train | Planned | TBD |  |  | A | 13 | TBD | TBD | TBD | TBD | N/A | Structural | 2016 | North Indian River Lagoon | TBD | TBD | TBD | BMPTrains | yes | 84.0599 | 56.9528
58421 | City of Titusville | North IRL | A | IR1-5 | 0.35 | 0.47 | 0.10485 | 12.271 | 1.6206 | 1.2866 | 0.16992 | 1410 | Retail Sales and Services | TV-30 | Broad Street Basin | 13.4391 | City of Titusville | TBD | Broad Street Basin TMDL Improvements | Future project. | BMP Treatment Train | Planned | TBD |  |  | A | 13 | TBD | TBD | TBD | TBD | N/A | Structural | 2016 | North Indian River Lagoon | TBD | TBD | TBD | BMPTrains | yes | 114.5507 | 424.3229
58422 | City of Titusville | North IRL | A | IR1-5 | 0.35 | 0.47 | 0.4933 | 12.271 | 1.6206 | 6.0533 | 0.79944 | 1450 | Tourist Services | TV-30 | Broad Street Basin | 13.4391 | City of Titusville | TBD | Broad Street Basin TMDL Improvements | Future project. | BMP Treatment Train | Planned | TBD |  |  | A | 13 | TBD | TBD | TBD | TBD | N/A | Structural | 2016 | North Indian River Lagoon | TBD | TBD | TBD | BMPTrains | yes | 196.8826 | 1996.3148
58423 | City of Titusville | North IRL | A | IR1-5 | 0.35 | 0.47 | 0.029137 | 11.9238 | 1.579 | 0.34742 | 0.046006 | 1410 | Retail Sales and Services | TV-30 | Broad Street Basin | 13.4391 | City of Titusville | TBD | Broad Street Basin TMDL Improvements | Future project. | BMP Treatment Train | Planned | TBD |  |  | A | 13 | TBD | TBD | TBD | TBD | N/A | Structural | 2016 | North Indian River Lagoon | TBD | TBD | TBD | BMPTrains | yes | 43.6972 | 117.9115
58424 | City of Titusville | North IRL | A | IR1-5 | 0.35 | 0.47 | 0.068772 | 11.9238 | 1.579 | 0.82002 | 0.10859 | 1410 | Retail Sales and Services | TV-30 | Broad Street Basin | 13.4391 | City of Titusville | TBD | Broad Street Basin TMDL Improvements | Future project. | BMP Treatment Train | Planned | TBD |  |  | A | 13 | TBD | TBD | TBD | TBD | N/A | Structural | 2016 | North Indian River Lagoon | TBD | TBD | TBD | BMPTrains | yes | 80.3699 | 278.3096
58425 | City of Titusville | North IRL | A | IR1-5 | 0.35 | 0.47 | 0.31735 | 11.9238 | 1.579 | 3.784 | 0.50108 | 1410 | Retail Sales and Services | TV-30 | Broad Street Basin | 13.4391 | City of Titusville | TBD | Broad Street Basin TMDL Improvements | Future project. | BMP Treatment Train | Planned | TBD |  |  | A | 13 | TBD | TBD | TBD | TBD | N/A | Structural | 2016 | North Indian River Lagoon | TBD | TBD | TBD | BMPTrains | yes | 166.3801 | 1284.251
58426 | City of Titusville | North IRL | A | IR1-5 | 0.35 | 0.47 | 0.074877 | 11.9238 | 1.579 | 0.89282 | 0.11823 | 1410 | Retail Sales and Services | TV-30 | Broad Street Basin | 13.4391 | City of Titusville | TBD | Broad Street Basin TMDL Improvements | Future project. | BMP Treatment Train | Planned | TBD |  |  | A | 13 | TBD | TBD | TBD | TBD | N/A | Structural | 2016 | North Indian River Lagoon | TBD | TBD | TBD | BMPTrains | yes | 112.0259 | 303.018
58427 | City of Titusville | North IRL | A | IR1-5 | 0.35 | 0.47 | 0.0005805 | 11.9238 | 1.579 | 0.0069217 | 0.00091659 | 1450 | Tourist Services | TV-30 | Broad Street Basin | 13.4391 | City of Titusville | TBD | Broad Street Basin TMDL Improvements | Future project. | BMP Treatment Train | Planned | TBD |  |  | A | 13 | TBD | TBD | TBD | TBD | N/A | Structural | 2016 | North Indian River Lagoon | TBD | TBD | TBD | BMPTrains | yes | 32.9711 | 2.3492
58428 | City of Titusville | North IRL | A | IR1-5 | 0.35 | 0.47 | 0.12496 | 11.9238 | 1.579 | 1.4901 | 0.19732 | 1410 | Retail Sales and Services | TV-30 | Broad Street Basin | 13.4391 | City of Titusville | TBD | Broad Street Basin TMDL Improvements | Future project. | BMP Treatment Train | Planned | TBD |  |  | A | 13 | TBD | TBD | TBD | TBD | N/A | Structural | 2016 | North Indian River Lagoon | TBD | TBD | TBD | BMPTrains | yes | 109.9033 | 505.715
58429 | City of Titusville | North IRL | A | IR1-5 | 0.35 | 0.47 | 0.019052 | 12.2658 | 1.6199 | 0.23369 | 0.030862 | 1410 | Retail Sales and Services | TV-30 | Broad Street Basin | 13.4391 | City of Titusville | TBD | Broad Street Basin TMDL Improvements | Future project. | BMP Treatment Train | Planned | TBD |  |  | A | 13 | TBD | TBD | TBD | TBD | N/A | Structural | 2016 | North Indian River Lagoon | TBD | TBD | TBD | BMPTrains | yes | 87.781 | 77.1
58430 | City of Titusville | North IRL | A | IR1-5 | 0.35 | 0.47 | 0.0066269 | 12.2658 | 1.6199 | 0.081284 | 0.010735 | 1450 | Tourist Services | TV-30 | Broad Street Basin | 13.4391 | City of Titusville | TBD | Broad Street Basin TMDL Improvements | Future project. | BMP Treatment Train | Planned | TBD |  |  | A | 13 | TBD | TBD | TBD | TBD | N/A | Structural | 2016 | North Indian River Lagoon | TBD | TBD | TBD | BMPTrains | yes | 25.328 | 26.818
58431 | FDOT District 5 | North IRL | A | IR1-5 | 0.35 | 0.47 | 0.095045 | 12.2546 | 1.6186 | 1.1647 | 0.15384 | 1400 | Commercial and Services | TV-30 | Broad Street Basin | 13.4391 | City of Titusville | TBD | Broad Street Basin TMDL Improvements | Future project. | BMP Treatment Train | Planned | TBD |  |  | A | 13 | TBD | TBD | TBD | TBD | N/A | Structural | 2016 | North Indian River Lagoon | TBD | TBD | TBD | BMPTrains | yes | 128.6898 | 384.6321
58432 | FDOT District 5 | North IRL | A | IR1-5 | 0.35 | 0.47 | 0.0027357 | 12.2546 | 1.6186 | 0.033524 | 0.0044281 | 1410 | Retail Sales and Services | TV-30 | Broad Street Basin | 13.4391 | City of Titusville | TBD | Broad Street Basin TMDL Improvements | Future project. | BMP Treatment Train | Planned | TBD |  |  | A | 13 | TBD | TBD | TBD | TBD | N/A | Structural | 2016 | North Indian River Lagoon | TBD | TBD | TBD | BMPTrains | yes | 42.9888 | 11.0708
58433 | FDOT District 5 | North IRL | A | IR1-5 | 0.35 | 0.47 | 0.00095289 | 9.0556 | 1.208 | 0.008629 | 0.0011511 | 1400 | Commercial and Services | TV-30 | Broad Street Basin | 13.4391 | City of Titusville | TBD | Broad Street Basin TMDL Improvements | Future project. | BMP Treatment Train | Planned | TBD |  |  | A | 13 | TBD | TBD | TBD | TBD | N/A | Structural | 2016 | North Indian River Lagoon | TBD | TBD | TBD | BMPTrains | yes | 17.4613 | 3.8562
58434 | FDOT District 5 | North IRL | A | IR1-5 | 0.35 | 0.47 | 0.010853 | 12.2925 | 1.6235 | 0.13341 | 0.017619 | 1400 | Commercial and Services | TV-30 | Broad Street Basin | 13.4391 | City of Titusville | TBD | Broad Street Basin TMDL Improvements | Future project. | BMP Treatment Train | Planned | TBD |  |  | A | 13 | TBD | TBD | TBD | TBD | N/A | Structural | 2016 | North Indian River Lagoon | TBD | TBD | TBD | BMPTrains | yes | 31.1802 | 43.9201
58435 | FDOT District 5 | North IRL | A | IR1-5 | 0.35 | 0.47 | 0.00063143 | 12.2925 | 1.6235 | 0.0077618 | 0.0010251 | 1410 | Retail Sales and Services | TV-30 | Broad Street Basin | 13.4391 | City of Titusville | TBD | Broad Street Basin TMDL Improvements | Future project. | BMP Treatment Train | Planned | TBD |  |  | A | 13 | TBD | TBD | TBD | TBD | N/A | Structural | 2016 | North Indian River Lagoon | TBD | TBD | TBD | BMPTrains | yes | 10.7347 | 2.5553
58436 | City of Titusville | North IRL | A | IR1-5 | 0.35 | 0.47 | 0.002464 | 10.6056 | 1.4147 | 0.026132 | 0.0034857 | 1400 | Commercial and Services | TV-31 | Riverview basin | 7.3289 | City of Titusville | TBD | Riverview Street Basin TMDL Improvements | Future project. | BMP Treatment Train | Planned | TBD |  |  | A | 7 | TBD | TBD | TBD | TBD | N/A | Structural | 2016 | North Indian River Lagoon | TBD | TBD | TBD | BMPTrains | yes | 21.2956 | 9.9714
58437 | City of Titusville | North IRL | A | IR1-5 | 0.35 | 0.47 | 0.010537 | 10.6056 | 1.4147 | 0.11175 | 0.014906 | 1410 | Retail Sales and Services | TV-31 | Riverview basin | 7.3289 | City of Titusville | TBD | Riverview Street Basin TMDL Improvements | Future project. | BMP Treatment Train | Planned | TBD |  |  | A | 7 | TBD | TBD | TBD | TBD | N/A | Structural | 2016 | North Indian River Lagoon | TBD | TBD | TBD | BMPTrains | yes | 46.0439 | 42.6401
58438 | City of Titusville | North IRL | A | IR1-5 | 0.35 | 0.47 | 0.2553 | 8.5353 | 1.126 | 2.179 | 0.28746 | 1750 | Governmental | TV-31 | Riverview basin | 7.3289 | City of Titusville | TBD | Riverview Street Basin TMDL Improvements | Future project. | BMP Treatment Train | Planned | TBD |  |  | A | 7 | TBD | TBD | TBD | TBD | N/A | Structural | 2016 | North Indian River Lagoon | TBD | TBD | TBD | BMPTrains | yes | 133.724 | 1033.1473
58439 | City of Titusville | North IRL | A | IR1-5 | 0.35 | 0.47 | 0.033694 | 8.5353 | 1.126 | 0.28759 | 0.037939 | 1410 | Retail Sales and Services | TV-31 | Riverview basin | 7.3289 | City of Titusville | TBD | Riverview Street Basin TMDL Improvements | Future project. | BMP Treatment Train | Planned | TBD |  |  | A | 7 | TBD | TBD | TBD | TBD | N/A | Structural | 2016 | North Indian River Lagoon | TBD | TBD | TBD | BMPTrains | yes | 54.5779 | 136.354
58440 | City of Titusville | North IRL | A | IR1-5 | 0.35 | 0.47 | 0.00071187 | 8.8439 | 1.1794 | 0.0062956 | 0.00083957 | 1200 | Residential, Medium Density-Two-five dwellingunits per acre | TV-31 | Riverview basin | 7.3289 | City of Titusville | TBD | Riverview Street Basin TMDL Improvements | Future project. | BMP Treatment Train | Planned | TBD |  |  | A | 7 | TBD | TBD | TBD | TBD | N/A | Structural | 2016 | North Indian River Lagoon | TBD | TBD | TBD | BMPTrains | yes | 31.183 | 2.8808
58441 | City of Titusville | North IRL | A | IR1-5 | 0.35 | 0.47 | 0.066036 | 8.8439 | 1.1794 | 0.58402 | 0.077883 | 1400 | Commercial and Services | TV-31 | Riverview basin | 7.3289 | City of Titusville | TBD | Riverview Street Basin TMDL Improvements | Future project. | BMP Treatment Train | Planned | TBD |  |  | A | 7 | TBD | TBD | TBD | TBD | N/A | Structural | 2016 | North Indian River Lagoon | TBD | TBD | TBD | BMPTrains | yes | 110.4381 | 267.2402
58442 | City of Titusville | North IRL | A | IR1-5 | 0.35 | 0.47 | 0.55102 | 8.8439 | 1.1794 | 4.8731 | 0.64987 | 1750 | Governmental | TV-31 | Riverview basin | 7.3289 | City of Titusville | TBD | Riverview Street Basin TMDL Improvements | Future project. | BMP Treatment Train | Planned | TBD |  |  | A | 7 | TBD | TBD | TBD | TBD | N/A | Structural | 2016 | North Indian River Lagoon | TBD | TBD | TBD | BMPTrains | yes | 189.198 | 2229.879
58443 | City of Titusville | North IRL | A | IR1-5 | 0.35 | 0.47 | 0.046583 | 9.2873 | 1.2365 | 0.43263 | 0.057597 | 1400 | Commercial and Services | TV-31 | Riverview basin | 7.3289 | City of Titusville | TBD | Riverview Street Basin TMDL Improvements | Future project. | BMP Treatment Train | Planned | TBD |  |  | A | 7 | TBD | TBD | TBD | TBD | N/A | Structural | 2016 | North Indian River Lagoon | TBD | TBD | TBD | BMPTrains | yes | 89.2469 | 188.5136
58444 | City of Titusville | North IRL | A | IR1-5 | 0.35 | 0.47 | 0.48021 | 9.2873 | 1.2365 | 4.4598 | 0.59376 | 1750 | Governmental | TV-31 | Riverview basin | 7.3289 | City of Titusville | TBD | Riverview Street Basin TMDL Improvements | Future project. | BMP Treatment Train | Planned | TBD |  |  | A | 7 | TBD | TBD | TBD | TBD | N/A | Structural | 2016 | North Indian River Lagoon | TBD | TBD | TBD | BMPTrains | yes | 173.8534 | 1943.3384
58445 | City of Titusville | North IRL | A | IR1-5 | 0.35 | 0.47 | 0.042601 | 9.2873 | 1.2365 | 0.39564 | 0.052674 | 1410 | Retail Sales and Services | TV-31 | Riverview basin | 7.3289 | City of Titusville | TBD | Riverview Street Basin TMDL Improvements | Future project. | BMP Treatment Train | Planned | TBD |  |  | A | 7 | TBD | TBD | TBD | TBD | N/A | Structural | 2016 | North Indian River Lagoon | TBD | TBD | TBD | BMPTrains | yes | 67.2934 | 172.399
58446 | City of Titusville | North IRL | A | IR1-5 | 0.35 | 0.47 | 0.11072 | 10.7207 | 1.8608 | 1.187 | 0.20603 | 1200 | Residential, Medium Density-Two-five dwellingunits per acre | TV-31 | Riverview basin | 7.3289 | City of Titusville | TBD | Riverview Street Basin TMDL Improvements | Future project. | BMP Treatment Train | Planned | TBD |  |  | A | 7 | TBD | TBD | TBD | TBD | N/A | Structural | 2016 | North Indian River Lagoon | TBD | TBD | TBD | BMPTrains | yes | 134.8561 | 448.0692
58447 | City of Titusville | North IRL | A | IR1-5 | 0.35 | 0.47 | 0.003592 | 10.7207 | 1.8608 | 0.038508 | 0.0066841 | 1400 | Commercial and Services | TV-31 | Riverview basin | 7.3289 | City of Titusville | TBD | Riverview Street Basin TMDL Improvements | Future project. | BMP Treatment Train | Planned | TBD |  |  | A | 7 | TBD | TBD | TBD | TBD | N/A | Structural | 2016 | North Indian River Lagoon | TBD | TBD | TBD | BMPTrains | yes | 70.0461 | 14.5361
58448 | City of Titusville | North IRL | A | IR1-5 | 0.35 | 0.47 | 0.035555 | 10.7207 | 1.8608 | 0.38118 | 0.066163 | 1200 | Residential, Medium Density-Two-five dwellingunits per acre | TV-31 | Riverview basin | 7.3289 | City of Titusville | TBD | Riverview Street Basin TMDL Improvements | Future project. | BMP Treatment Train | Planned | TBD |  |  | A | 7 | TBD | TBD | TBD | TBD | N/A | Structural | 2016 | North Indian River Lagoon | TBD | TBD | TBD | BMPTrains | yes | 48.0314 | 143.888
58449 | City of Titusville | North IRL | A | IR1-5 | 0.35 | 0.47 | 0.052743 | 10.7207 | 1.8608 | 0.56544 | 0.098147 | 1210 | Fixed Single Family Units | TV-31 | Riverview basin | 7.3289 | City of Titusville | TBD | Riverview Street Basin TMDL Improvements | Future project. | BMP Treatment Train | Planned | TBD |  |  | A | 7 | TBD | TBD | TBD | TBD | N/A | Structural | 2016 | North Indian River Lagoon | TBD | TBD | TBD | BMPTrains | yes | 58.7342 | 213.4443
58450 | City of Titusville | North IRL | A | IR1-5 | 0.35 | 0.47 | 0.019503 | 10.7207 | 1.8608 | 0.20908 | 0.036292 | 1330 | Residential, High density; Multiple Dwelling Units, Low Rise <Two stories or less> | TV-31 | Riverview basin | 7.3289 | City of Titusville | TBD | Riverview Street Basin TMDL Improvements | Future project. | BMP Treatment Train | Planned | TBD |  |  | A | 7 | TBD | TBD | TBD | TBD | N/A | Structural | 2016 | North Indian River Lagoon | TBD | TBD | TBD | BMPTrains | yes | 59.8178 | 78.9248
58451 | City of Titusville | North IRL | A | IR1-5 | 0.35 | 0.47 | 0.17592 | 10.0487 | 1.6598 | 1.7678 | 0.29199 | 1200 | Residential, Medium Density-Two-five dwellingunits per acre | TV-31 | Riverview basin | 7.3289 | City of Titusville | TBD | Riverview Street Basin TMDL Improvements | Future project. | BMP Treatment Train | Planned | TBD |  |  | A | 7 | TBD | TBD | TBD | TBD | N/A | Structural | 2016 | North Indian River Lagoon | TBD | TBD | TBD | BMPTrains | yes | 128.0259 | 711.9192
58452 | City of Titusville | North IRL | A | IR1-5 | 0.35 | 0.47 | 0.035982 | 10.0487 | 1.6598 | 0.36158 | 0.059723 | 1210 | Fixed Single Family Units | TV-31 | Riverview basin | 7.3289 | City of Titusville | TBD | Riverview Street Basin TMDL Improvements | Future project. | BMP Treatment Train | Planned | TBD |  |  | A | 7 | TBD | TBD | TBD | TBD | N/A | Structural | 2016 | North Indian River Lagoon | TBD | TBD | TBD | BMPTrains | yes | 49.39 | 145.615
58453 | City of Titusville | North IRL | A | IR1-5 | 0.35 | 0.47 | 0.074168 | 10.0487 | 1.6598 | 0.74529 | 0.1231 | 1750 | Governmental | TV-31 | Riverview basin | 7.3289 | City of Titusville | TBD | Riverview Street Basin TMDL Improvements | Future project. | BMP Treatment Train | Planned | TBD |  |  | A | 7 | TBD | TBD | TBD | TBD | N/A | Structural | 2016 | North Indian River Lagoon | TBD | TBD | TBD | BMPTrains | yes | 69.6373 | 300.1454
58454 | City of Titusville | North IRL | A | IR1-5 | 0.35 | 0.47 | 0.080064 | 10.0487 | 1.6598 | 0.80454 | 0.13289 | 1750 | Governmental | TV-31 | Riverview basin | 7.3289 | City of Titusville | TBD | Riverview Street Basin TMDL Improvements | Future project. | BMP Treatment Train | Planned | TBD |  |  | A | 7 | TBD | TBD | TBD | TBD | N/A | Structural | 2016 | North Indian River Lagoon | TBD | TBD | TBD | BMPTrains | yes | 72.9397 | 324.0062
58455 | City of Titusville | North IRL | A | IR1-5 | 0.35 | 0.47 | 0.00029085 | 10.0487 | 1.6598 | 0.0029227 | 0.00048275 | 1330 | Residential, High density; Multiple Dwelling Units, Low Rise <Two stories or less> | TV-31 | Riverview basin | 7.3289 | City of Titusville | TBD | Riverview Street Basin TMDL Improvements | Future project. | BMP Treatment Train | Planned | TBD |  |  | A | 7 | TBD | TBD | TBD | TBD | N/A | Structural | 2016 | North Indian River Lagoon | TBD | TBD | TBD | BMPTrains | yes | 13.4903 | 1.177
58456 | City of Titusville | North IRL | A | IR1-5 | 0.35 | 0.47 | 0.0067171 | 10.0487 | 1.6598 | 0.067498 | 0.011149 | 1330 | Residential, High density; Multiple Dwelling Units, Low Rise <Two stories or less> | TV-31 | Riverview basin | 7.3289 | City of Titusville | TBD | Riverview Street Basin TMDL Improvements | Future project. | BMP Treatment Train | Planned | TBD |  |  | A | 7 | TBD | TBD | TBD | TBD | N/A | Structural | 2016 | North Indian River Lagoon | TBD | TBD | TBD | BMPTrains | yes | 51.7562 | 27.1832
58457 | City of Titusville | North IRL | A | IR1-5 | 0.35 | 0.47 | 0.25844 | 10.8539 | 1.4568 | 2.8051 | 0.3765 | 1400 | Commercial and Services | TV-31 | Riverview basin | 7.3289 | City of Titusville | TBD | Riverview Street Basin TMDL Improvements | Future project. | BMP Treatment Train | Planned | TBD |  |  | A | 7 | TBD | TBD | TBD | TBD | N/A | Structural | 2016 | North Indian River Lagoon | TBD | TBD | TBD | BMPTrains | yes | 182.5837 | 1045.8686
58458 | City of Titusville | North IRL | A | IR1-5 | 0.35 | 0.47 | 0.044279 | 10.8539 | 1.4568 | 0.4806 | 0.064507 | 1210 | Fixed Single Family Units | TV-31 | Riverview basin | 7.3289 | City of Titusville | TBD | Riverview Street Basin TMDL Improvements | Future project. | BMP Treatment Train | Planned | TBD |  |  | A | 7 | TBD | TBD | TBD | TBD | N/A | Structural | 2016 | North Indian River Lagoon | TBD | TBD | TBD | BMPTrains | yes | 68.5506 | 179.1903
58459 | City of Titusville | North IRL | A | IR1-5 | 0.35 | 0.47 | 0.25819 | 10.8539 | 1.4568 | 2.8023 | 0.37613 | 1430 | Professional Services | TV-31 | Riverview basin | 7.3289 | City of Titusville | TBD | Riverview Street Basin TMDL Improvements | Future project. | BMP Treatment Train | Planned | TBD |  |  | A | 7 | TBD | TBD | TBD | TBD | N/A | Structural | 2016 | North Indian River Lagoon | TBD | TBD | TBD | BMPTrains | yes | 130.3268 | 1044.8424
58460 | City of Titusville | North IRL | A | IR1-5 | 0.35 | 0.47 | 0.034793 | 10.8539 | 1.4568 | 0.37764 | 0.050687 | 1750 | Governmental | TV-31 | Riverview basin | 7.3289 | City of Titusville | TBD | Riverview Street Basin TMDL Improvements | Future project. | BMP Treatment Train | Planned | TBD |  |  | A | 7 | TBD | TBD | TBD | TBD | N/A | Structural | 2016 | North Indian River Lagoon | TBD | TBD | TBD | BMPTrains | yes | 57.0347 | 140.8018
58461 | City of Titusville | North IRL | A | IR1-5 | 0.35 | 0.47 | 0.022066 | 10.8539 | 1.4568 | 0.2395 | 0.032146 | 1750 | Governmental | TV-31 | Riverview basin | 7.3289 | City of Titusville | TBD | Riverview Street Basin TMDL Improvements | Future project. | BMP Treatment Train | Planned | TBD |  |  | A | 7 | TBD | TBD | TBD | TBD | N/A | Structural | 2016 | North Indian River Lagoon | TBD | TBD | TBD | BMPTrains | yes | 59.247 | 89.297
58462 | City of Titusville | North IRL | A | IR1-5 | 0.35 | 0.47 | 0.044976 | 9.0805 | 1.2247 | 0.40841 | 0.055084 | 1400 | Commercial and Services | TV-31 | Riverview basin | 7.3289 | City of Titusville | TBD | Riverview Street Basin TMDL Improvements | Future project. | BMP Treatment Train | Planned | TBD |  |  | A | 7 | TBD | TBD | TBD | TBD | N/A | Structural | 2016 | North Indian River Lagoon | TBD | TBD | TBD | BMPTrains | yes | 92.1612 | 182.0117
58463 | City of Titusville | North IRL | A | IR1-5 | 0.35 | 0.47 | 0.032991 | 9.0805 | 1.2247 | 0.29958 | 0.040406 | 1750 | Governmental | TV-31 | Riverview basin | 7.3289 | City of Titusville | TBD | Riverview Street Basin TMDL Improvements | Future project. | BMP Treatment Train | Planned | TBD |  |  | A | 7 | TBD | TBD | TBD | TBD | N/A | Structural | 2016 | North Indian River Lagoon | TBD | TBD | TBD | BMPTrains | yes | 57.1705 | 133.5118
58464 | City of Titusville | North IRL | A | IR1-5 | 0.35 | 0.47 | 0.024256 | 9.0805 | 1.2247 | 0.22026 | 0.029707 | 1750 | Governmental | TV-31 | Riverview basin | 7.3289 | City of Titusville | TBD | Riverview Street Basin TMDL Improvements | Future project. | BMP Treatment Train | Planned | TBD |  |  | A | 7 | TBD | TBD | TBD | TBD | N/A | Structural | 2016 | North Indian River Lagoon | TBD | TBD | TBD | BMPTrains | yes | 52.4626 | 98.1621
58465 | City of Titusville | North IRL | A | IR1-5 | 0.35 | 0.47 | 0.065854 | 8.3042 | 1.1354 | 0.54686 | 0.074769 | 1210 | Fixed Single Family Units | TV-31 | Riverview basin | 7.3289 | City of Titusville | TBD | Riverview Street Basin TMDL Improvements | Future project. | BMP Treatment Train | Planned | TBD |  |  | A | 7 | TBD | TBD | TBD | TBD | N/A | Structural | 2016 | North Indian River Lagoon | TBD | TBD | TBD | BMPTrains | yes | 74.5728 | 266.5016
58466 | City of Titusville | North IRL | A | IR1-5 | 0.35 | 0.47 | 0.23434 | 8.3042 | 1.1354 | 1.946 | 0.26606 | 1750 | Governmental | TV-31 | Riverview basin | 7.3289 | City of Titusville | TBD | Riverview Street Basin TMDL Improvements | Future project. | BMP Treatment Train | Planned | TBD |  |  | A | 7 | TBD | TBD | TBD | TBD | N/A | Structural | 2016 | North Indian River Lagoon | TBD | TBD | TBD | BMPTrains | yes | 137.9343 | 948.3392
58467 | City of Titusville | North IRL | A | IR1-5 | 0.35 | 0.47 | 0.31757 | 8.3042 | 1.1354 | 2.6371 | 0.36056 | 1750 | Governmental | TV-31 | Riverview basin | 7.3289 | City of Titusville | TBD | Riverview Street Basin TMDL Improvements | Future project. | BMP Treatment Train | Planned | TBD |  |  | A | 7 | TBD | TBD | TBD | TBD | N/A | Structural | 2016 | North Indian River Lagoon | TBD | TBD | TBD | BMPTrains | yes | 161.7162 | 1285.1592
58468 | City of Titusville | North IRL | A | IR1-5 | 0.35 | 0.47 | 0.026803 | 6.1341 | 1.0922 | 0.16441 | 0.029273 | 1200 | Residential, Medium Density-Two-five dwellingunits per acre | TV-31 | Riverview basin | 7.3289 | City of Titusville | TBD | Riverview Street Basin TMDL Improvements | Future project. | BMP Treatment Train | Planned | TBD |  |  | A | 7 | TBD | TBD | TBD | TBD | N/A | Structural | 2016 | North Indian River Lagoon | TBD | TBD | TBD | BMPTrains | yes | 61.965 | 108.4673
58469 | Natural Lands | North IRL | A | IR1-5 | 0.35 | 0.47 | 0.0018292 | 6.1341 | 1.0922 | 0.011221 | 0.0019978 | 5400 | Bays and estuaries | TV-31 | Riverview basin | 7.3289 | City of Titusville | TBD | Riverview Street Basin TMDL Improvements | Future project. | BMP Treatment Train | Planned | TBD |  |  | A | 7 | TBD | TBD | TBD | TBD | N/A | Structural | 2016 | North Indian River Lagoon | TBD | TBD | TBD | BMPTrains | yes | 11.3738 | 7.4026
58470 | City of Titusville | North IRL | A | IR1-5 | 0.35 | 0.47 | 0.08634 | 6.1341 | 1.0922 | 0.52962 | 0.094297 | 1200 | Residential, Medium Density-Two-five dwellingunits per acre | TV-31 | Riverview basin | 7.3289 | City of Titusville | TBD | Riverview Street Basin TMDL Improvements | Future project. | BMP Treatment Train | Planned | TBD |  |  | A | 7 | TBD | TBD | TBD | TBD | N/A | Structural | 2016 | North Indian River Lagoon | TBD | TBD | TBD | BMPTrains | yes | 81.8539 | 349.406
58471 | City of Titusville | North IRL | A | IR1-5 | 0.35 | 0.47 | 0.011048 | 6.1341 | 1.0922 | 0.067769 | 0.012066 | 1330 | Residential, High density; Multiple Dwelling Units, Low Rise <Two stories or less> | TV-31 | Riverview basin | 7.3289 | City of Titusville | TBD | Riverview Street Basin TMDL Improvements | Future project. | BMP Treatment Train | Planned | TBD |  |  | A | 7 | TBD | TBD | TBD | TBD | N/A | Structural | 2016 | North Indian River Lagoon | TBD | TBD | TBD | BMPTrains | yes | 61.236 | 44.7089
58472 | City of Titusville | North IRL | A | IR1-5 | 0.35 | 0.47 | 0.0048489 | 10.143 | 1.3467 | 0.049183 | 0.0065302 | 1750 | Governmental | TV-31 | Riverview basin | 7.3289 | City of Titusville | TBD | Riverview Street Basin TMDL Improvements | Future project. | BMP Treatment Train | Planned | TBD |  |  | A | 7 | TBD | TBD | TBD | TBD | N/A | Structural | 2016 | North Indian River Lagoon | TBD | TBD | TBD | BMPTrains | yes | 19.4937 | 19.6229
58473 | City of Titusville | North IRL | A | IR1-5 | 0.35 | 0.47 | 0.046231 | 10.8803 | 1.4434 | 0.50301 | 0.06673 | 1430 | Professional Services | TV-31 | Riverview basin | 7.3289 | City of Titusville | TBD | Riverview Street Basin TMDL Improvements | Future project. | BMP Treatment Train | Planned | TBD |  |  | A | 7 | TBD | TBD | TBD | TBD | N/A | Structural | 2016 | North Indian River Lagoon | TBD | TBD | TBD | BMPTrains | yes | 55.1801 | 187.0899
58474 | City of Titusville | North IRL | A | IR1-5 | 0.35 | 0.47 | 0.045197 | 10.8803 | 1.4434 | 0.49176 | 0.065238 | 1430 | Professional Services | TV-31 | Riverview basin | 7.3289 | City of Titusville | TBD | Riverview Street Basin TMDL Improvements | Future project. | BMP Treatment Train | Planned | TBD |  |  | A | 7 | TBD | TBD | TBD | TBD | N/A | Structural | 2016 | North Indian River Lagoon | TBD | TBD | TBD | BMPTrains | yes | 54.7065 | 182.9075
58475 | City of Titusville | North IRL | A | IR1-5 | 0.35 | 0.47 | 0.0014305 | 10.8803 | 1.4434 | 0.015565 | 0.0020648 | 1410 | Retail Sales and Services | TV-31 | Riverview basin | 7.3289 | City of Titusville | TBD | Riverview Street Basin TMDL Improvements | Future project. | BMP Treatment Train | Planned | TBD |  |  | A | 7 | TBD | TBD | TBD | TBD | N/A | Structural | 2016 | North Indian River Lagoon | TBD | TBD | TBD | BMPTrains | yes | 13.9797 | 5.7892
58476 | City of Titusville | North IRL | A | IR1-5 | 0.35 | 0.47 | 0.033064 | 10.8803 | 1.4434 | 0.35974 | 0.047724 | 1750 | Governmental | TV-31 | Riverview basin | 7.3289 | City of Titusville | TBD | Riverview Street Basin TMDL Improvements | Future project. | BMP Treatment Train | Planned | TBD |  |  | A | 7 | TBD | TBD | TBD | TBD | N/A | Structural | 2016 | North Indian River Lagoon | TBD | TBD | TBD | BMPTrains | yes | 70.8749 | 133.8035
58477 | City of Titusville | North IRL | A | IR1-5 | 0.35 | 0.47 | 0.22613 | 9.7011 | 1.2966 | 2.1937 | 0.2932 | 1400 | Commercial and Services | TV-31 | Riverview basin | 7.3289 | City of Titusville | TBD | Riverview Street Basin TMDL Improvements | Future project. | BMP Treatment Train | Planned | TBD |  |  | A | 7 | TBD | TBD | TBD | TBD | N/A | Structural | 2016 | North Indian River Lagoon | TBD | TBD | TBD | BMPTrains | yes | 201.6263 | 915.1129
58478 | City of Titusville | North IRL | A | IR1-5 | 0.35 | 0.47 | 0.19773 | 9.7011 | 1.2966 | 1.9182 | 0.25638 | 1750 | Governmental | TV-31 | Riverview basin | 7.3289 | City of Titusville | TBD | Riverview Street Basin TMDL Improvements | Future project. | BMP Treatment Train | Planned | TBD |  |  | A | 7 | TBD | TBD | TBD | TBD | N/A | Structural | 2016 | North Indian River Lagoon | TBD | TBD | TBD | BMPTrains | yes | 123.3841 | 800.1987
58479 | City of Titusville | North IRL | A | IR1-5 | 0.35 | 0.47 | 0.19319 | 9.7011 | 1.2966 | 1.8741 | 0.25049 | 1750 | Governmental | TV-31 | Riverview basin | 7.3289 | City of Titusville | TBD | Riverview Street Basin TMDL Improvements | Future project. | BMP Treatment Train | Planned | TBD |  |  | A | 7 | TBD | TBD | TBD | TBD | N/A | Structural | 2016 | North Indian River Lagoon | TBD | TBD | TBD | BMPTrains | yes | 129.3316 | 781.7963
58480 | City of Titusville | North IRL | A | IR1-5 | 0.35 | 0.47 | 0.089554 | 9.5776 | 1.2739 | 0.85771 | 0.11408 | 1750 | Governmental | TV-31 | Riverview basin | 7.3289 | City of Titusville | TBD | Riverview Street Basin TMDL Improvements | Future project. | BMP Treatment Train | Planned | TBD |  |  | A | 7 | TBD | TBD | TBD | TBD | N/A | Structural | 2016 | North Indian River Lagoon | TBD | TBD | TBD | BMPTrains | yes | 114.5007 | 362.4131
58481 | City of Titusville | North IRL | A | IR1-5 | 0.35 | 0.47 | 0.092078 | 9.8082 | 1.3075 | 0.90312 | 0.1204 | 1400 | Commercial and Services | TV-31 | Riverview basin | 7.3289 | City of Titusville | TBD | Riverview Street Basin TMDL Improvements | Future project. | BMP Treatment Train | Planned | TBD |  |  | A | 7 | TBD | TBD | TBD | TBD | N/A | Structural | 2016 | North Indian River Lagoon | TBD | TBD | TBD | BMPTrains | yes | 93.7348 | 372.6268
58482 | City of Titusville | North IRL | A | IR1-5 | 0.35 | 0.47 | 0.013747 | 9.8082 | 1.3075 | 0.13483 | 0.017975 | 1750 | Governmental | TV-31 | Riverview basin | 7.3289 | City of Titusville | TBD | Riverview Street Basin TMDL Improvements | Future project. | BMP Treatment Train | Planned | TBD |  |  | A | 7 | TBD | TBD | TBD | TBD | N/A | Structural | 2016 | North Indian River Lagoon | TBD | TBD | TBD | BMPTrains | yes | 30.1664 | 55.6314
58483 | City of Titusville | North IRL | A | IR1-5 | 0.35 | 0.47 | 0.021231 | 9.8082 | 1.3075 | 0.20824 | 0.02776 | 1750 | Governmental | TV-31 | Riverview basin | 7.3289 | City of Titusville | TBD | Riverview Street Basin TMDL Improvements | Future project. | BMP Treatment Train | Planned | TBD |  |  | A | 7 | TBD | TBD | TBD | TBD | N/A | Structural | 2016 | North Indian River Lagoon | TBD | TBD | TBD | BMPTrains | yes | 38.221 | 85.9189
58484 | City of Titusville | North IRL | A | IR1-5 | 0.35 | 0.47 | 0.035772 | 10.3126 | 1.3709 | 0.3689 | 0.049041 | 1750 | Governmental | TV-31 | Riverview basin | 7.3289 | City of Titusville | TBD | Riverview Street Basin TMDL Improvements | Future project. | BMP Treatment Train | Planned | TBD |  |  | A | 7 | TBD | TBD | TBD | TBD | N/A | Structural | 2016 | North Indian River Lagoon | TBD | TBD | TBD | BMPTrains | yes | 53.0157 | 144.7633
58485 | City of Titusville | North IRL | A | IR1-5 | 0.35 | 0.47 | 0.06316 | 10.3126 | 1.3709 | 0.65134 | 0.086588 | 1750 | Governmental | TV-31 | Riverview basin | 7.3289 | City of Titusville | TBD | Riverview Street Basin TMDL Improvements | Future project. | BMP Treatment Train | Planned | TBD |  |  | A | 7 | TBD | TBD | TBD | TBD | N/A | Structural | 2016 | North Indian River Lagoon | TBD | TBD | TBD | BMPTrains | yes | 78.7772 | 255.5977
58486 | City of Titusville | North IRL | A | IR1-5 | 0.35 | 0.47 | 0.044123 | 9.3127 | 1.2397 | 0.4109 | 0.0547 | 1750 | Governmental | TV-31 | Riverview basin | 7.3289 | City of Titusville | TBD | Riverview Street Basin TMDL Improvements | Future project. | BMP Treatment Train | Planned | TBD |  |  | A | 7 | TBD | TBD | TBD | TBD | N/A | Structural | 2016 | North Indian River Lagoon | TBD | TBD | TBD | BMPTrains | yes | 109.1947 | 178.5586
58487 | City of Titusville | North IRL | A | IR1-5 | 0.35 | 0.47 | 0.0046427 | 8.9049 | 1.1754 | 0.041343 | 0.005457 | 1200 | Residential, Medium Density-Two-five dwellingunits per acre | TV-31 | Riverview basin | 7.3289 | City of Titusville | TBD | Riverview Street Basin TMDL Improvements | Future project. | BMP Treatment Train | Planned | TBD |  |  | A | 7 | TBD | TBD | TBD | TBD | N/A | Structural | 2016 | North Indian River Lagoon | TBD | TBD | TBD | BMPTrains | yes | 55.088 | 18.7882
58488 | City of Titusville | North IRL | A | IR1-5 | 0.35 | 0.47 | 0.033733 | 8.9049 | 1.1754 | 0.30039 | 0.039649 | 1400 | Commercial and Services | TV-31 | Riverview basin | 7.3289 | City of Titusville | TBD | Riverview Street Basin TMDL Improvements | Future project. | BMP Treatment Train | Planned | TBD |  |  | A | 7 | TBD | TBD | TBD | TBD | N/A | Structural | 2016 | North Indian River Lagoon | TBD | TBD | TBD | BMPTrains | yes | 63.6314 | 136.5112
58489 | Natural Lands | North IRL | A | IR1-5 | 0.35 | 0.47 | 0.0029792 | 8.9049 | 1.1754 | 0.026529 | 0.0035017 | 5400 | Bays and estuaries | TV-31 | Riverview basin | 7.3289 | City of Titusville | TBD | Riverview Street Basin TMDL Improvements | Future project. | BMP Treatment Train | Planned | TBD |  |  | A | 7 | TBD | TBD | TBD | TBD | N/A | Structural | 2016 | North Indian River Lagoon | TBD | TBD | TBD | BMPTrains | yes | 15.9146 | 12.0562
58490 | City of Titusville | North IRL | A | IR1-5 | 0.35 | 0.47 | 0.29363 | 8.9049 | 1.1754 | 2.6148 | 0.34513 | 1750 | Governmental | TV-31 | Riverview basin | 7.3289 | City of Titusville | TBD | Riverview Street Basin TMDL Improvements | Future project. | BMP Treatment Train | Planned | TBD |  |  | A | 7 | TBD | TBD | TBD | TBD | N/A | Structural | 2016 | North Indian River Lagoon | TBD | TBD | TBD | BMPTrains | yes | 146.0696 | 1188.283
58491 | City of Titusville | North IRL | A | IR1-5 | 0.35 | 0.47 | 0.20237 | 10.7724 | 1.6374 | 2.18 | 0.33136 | 1200 | Residential, Medium Density-Two-five dwellingunits per acre | TV-31 | Riverview basin | 7.3289 | City of Titusville | TBD | Riverview Street Basin TMDL Improvements | Future project. | BMP Treatment Train | Planned | TBD |  |  | A | 7 | TBD | TBD | TBD | TBD | N/A | Structural | 2016 | North Indian River Lagoon | TBD | TBD | TBD | BMPTrains | yes | 177.3516 | 818.9567
58492 | City of Titusville | North IRL | A | IR1-5 | 0.35 | 0.47 | 0.029363 | 10.7724 | 1.6374 | 0.31631 | 0.048078 | 1400 | Commercial and Services | TV-31 | Riverview basin | 7.3289 | City of Titusville | TBD | Riverview Street Basin TMDL Improvements | Future project. | BMP Treatment Train | Planned | TBD |  |  | A | 7 | TBD | TBD | TBD | TBD | N/A | Structural | 2016 | North Indian River Lagoon | TBD | TBD | TBD | BMPTrains | yes | 112.5714 | 118.8264
58493 | City of Titusville | North IRL | A | IR1-5 | 0.35 | 0.47 | 0.024246 | 10.7724 | 1.6374 | 0.26119 | 0.039701 | 1210 | Fixed Single Family Units | TV-31 | Riverview basin | 7.3289 | City of Titusville | TBD | Riverview Street Basin TMDL Improvements | Future project. | BMP Treatment Train | Planned | TBD |  |  | A | 7 | TBD | TBD | TBD | TBD | N/A | Structural | 2016 | North Indian River Lagoon | TBD | TBD | TBD | BMPTrains | yes | 42.8159 | 98.122
58494 | City of Titusville | North IRL | A | IR1-5 | 0.35 | 0.47 | 0.12889 | 10.7724 | 1.6374 | 1.3885 | 0.21105 | 1430 | Professional Services | TV-31 | Riverview basin | 7.3289 | City of Titusville | TBD | Riverview Street Basin TMDL Improvements | Future project. | BMP Treatment Train | Planned | TBD |  |  | A | 7 | TBD | TBD | TBD | TBD | N/A | Structural | 2016 | North Indian River Lagoon | TBD | TBD | TBD | BMPTrains | yes | 101.7676 | 521.6056
58495 | City of Titusville | North IRL | A | IR1-5 | 0.35 | 0.47 | 0.075594 | 10.7724 | 1.6374 | 0.81433 | 0.12378 | 1210 | Fixed Single Family Units | TV-31 | Riverview basin | 7.3289 | City of Titusville | TBD | Riverview Street Basin TMDL Improvements | Future project. | BMP Treatment Train | Planned | TBD |  |  | A | 7 | TBD | TBD | TBD | TBD | N/A | Structural | 2016 | North Indian River Lagoon | TBD | TBD | TBD | BMPTrains | yes | 84.1316 | 305.9175
58496 | City of Titusville | North IRL | A | IR1-5 | 0.35 | 0.47 | 0.014003 | 10.7724 | 1.6374 | 0.15085 | 0.022929 | 1330 | Residential, High density; Multiple Dwelling Units, Low Rise <Two stories or less> | TV-31 | Riverview basin | 7.3289 | City of Titusville | TBD | Riverview Street Basin TMDL Improvements | Future project. | BMP Treatment Train | Planned | TBD |  |  | A | 7 | TBD | TBD | TBD | TBD | N/A | Structural | 2016 | North Indian River Lagoon | TBD | TBD | TBD | BMPTrains | yes | 52.2855 | 56.668
58497 | City of Titusville | North IRL | A | IR1-5 | 0.35 | 0.47 | 0.013229 | 7.2162 | 0.95193 | 0.095463 | 0.012593 | 1410 | Retail Sales and Services | TV-31 | Riverview basin | 7.3289 | City of Titusville | TBD | Riverview Street Basin TMDL Improvements | Future project. | BMP Treatment Train | Planned | TBD |  |  | A | 7 | TBD | TBD | TBD | TBD | N/A | Structural | 2016 | North Indian River Lagoon | TBD | TBD | TBD | BMPTrains | yes | 42.1162 | 53.5359
58498 | City of Titusville | North IRL | A | IR1-5 | 0.35 | 0.47 | 0.61776 | 8.4255 | 1.1253 | 5.205 | 0.69517 | 1750 | Governmental | TV-31 | Riverview basin | 7.3289 | City of Titusville | TBD | Riverview Street Basin TMDL Improvements | Future project. | BMP Treatment Train | Planned | TBD |  |  | A | 7 | TBD | TBD | TBD | TBD | N/A | Structural | 2016 | North Indian River Lagoon | TBD | TBD | TBD | BMPTrains | yes | 200 | 2500
58499 | City of Titusville | North IRL | A | IR1-5 | 0.35 | 0.47 | 0.0022942 | 10.9073 | 1.4522 | 0.025023 | 0.0033316 | 1410 | Retail Sales and Services | TV-31 | Riverview basin | 7.3289 | City of Titusville | TBD | Riverview Street Basin TMDL Improvements | Future project. | BMP Treatment Train | Planned | TBD |  |  | A | 7 | TBD | TBD | TBD | TBD | N/A | Structural | 2016 | North Indian River Lagoon | TBD | TBD | TBD | BMPTrains | yes | 23.0942 | 9.2843
58500 | City of Titusville | North IRL | A | IR1-5 | 0.35 | 0.47 | 0.11349 | 10.0861 | 1.3505 | 1.1446 | 0.15326 | 1400 | Commercial and Services | TV-31 | Riverview basin | 7.3289 | City of Titusville | TBD | Riverview Street Basin TMDL Improvements | Future project. | BMP Treatment Train | Planned | TBD |  |  | A | 7 | TBD | TBD | TBD | TBD | N/A | Structural | 2016 | North Indian River Lagoon | TBD | TBD | TBD | BMPTrains | yes | 137.3046 | 459.2634
58501 | City of Titusville | North IRL | A | IR1-5 | 0.35 | 0.47 | 0.085433 | 10.0861 | 1.3505 | 0.86168 | 0.11538 | 1430 | Professional Services | TV-31 | Riverview basin | 7.3289 | City of Titusville | TBD | Riverview Street Basin TMDL Improvements | Future project. | BMP Treatment Train | Planned | TBD |  |  | A | 7 | TBD | TBD | TBD | TBD | N/A | Structural | 2016 | North Indian River Lagoon | TBD | TBD | TBD | BMPTrains | yes | 75.6198 | 345.7339
58502 | City of Titusville | North IRL | A | IR1-5 | 0.35 | 0.47 | 0.056694 | 10.0861 | 1.3505 | 0.57182 | 0.076566 | 1430 | Professional Services | TV-31 | Riverview basin | 7.3289 | City of Titusville | TBD | Riverview Street Basin TMDL Improvements | Future project. | BMP Treatment Train | Planned | TBD |  |  | A | 7 | TBD | TBD | TBD | TBD | N/A | Structural | 2016 | North Indian River Lagoon | TBD | TBD | TBD | BMPTrains | yes | 68.5872 | 229.4319
58503 | City of Titusville | North IRL | A | IR1-5 | 0.35 | 0.47 | 0.024552 | 10.0861 | 1.3505 | 0.24763 | 0.033157 | 1410 | Retail Sales and Services | TV-31 | Riverview basin | 7.3289 | City of Titusville | TBD | Riverview Street Basin TMDL Improvements | Future project. | BMP Treatment Train | Planned | TBD |  |  | A | 7 | TBD | TBD | TBD | TBD | N/A | Structural | 2016 | North Indian River Lagoon | TBD | TBD | TBD | BMPTrains | yes | 55.0086 | 99.3574
58504 | City of Titusville | North IRL | A | IR1-5 | 0.35 | 0.47 | 0.15191 | 10.0861 | 1.3505 | 1.5322 | 0.20516 | 1750 | Governmental | TV-31 | Riverview basin | 7.3289 | City of Titusville | TBD | Riverview Street Basin TMDL Improvements | Future project. | BMP Treatment Train | Planned | TBD |  |  | A | 7 | TBD | TBD | TBD | TBD | N/A | Structural | 2016 | North Indian River Lagoon | TBD | TBD | TBD | BMPTrains | yes | 112.7336 | 614.762
58505 | City of Titusville | North IRL | A | IR1-5 | 0.35 | 0.47 | 0.14868 | 10.0861 | 1.3505 | 1.4996 | 0.20079 | 1750 | Governmental | TV-31 | Riverview basin | 7.3289 | City of Titusville | TBD | Riverview Street Basin TMDL Improvements | Future project. | BMP Treatment Train | Planned | TBD |  |  | A | 7 | TBD | TBD | TBD | TBD | N/A | Structural | 2016 | North Indian River Lagoon | TBD | TBD | TBD | BMPTrains | yes | 185.2003 | 601.682
58506 | City of Titusville | North IRL | A | IR1-5 | 0.35 | 0.47 | 0.024835 | 10.3248 | 1.5442 | 0.25641 | 0.038349 | 1400 | Commercial and Services | TV-31 | Riverview basin | 7.3289 | City of Titusville | TBD | Riverview Street Basin TMDL Improvements | Future project. | BMP Treatment Train | Planned | TBD |  |  | A | 7 | TBD | TBD | TBD | TBD | N/A | Structural | 2016 | North Indian River Lagoon | TBD | TBD | TBD | BMPTrains | yes | 40.3556 | 100.5019
58507 | City of Titusville | North IRL | A | IR1-5 | 0.35 | 0.47 | 0.029326 | 10.3248 | 1.5442 | 0.30278 | 0.045284 | 1750 | Governmental | TV-31 | Riverview basin | 7.3289 | City of Titusville | TBD | Riverview Street Basin TMDL Improvements | Future project. | BMP Treatment Train | Planned | TBD |  |  | A | 7 | TBD | TBD | TBD | TBD | N/A | Structural | 2016 | North Indian River Lagoon | TBD | TBD | TBD | BMPTrains | yes | 47.3604 | 118.6765
58508 | City of Titusville | North IRL | A | IR1-5 | 0.35 | 0.47 | 0.089239 | 10.3139 | 1.6532 | 0.9204 | 0.14753 | 1200 | Residential, Medium Density-Two-five dwellingunits per acre | TV-31 | Riverview basin | 7.3289 | City of Titusville | TBD | Riverview Street Basin TMDL Improvements | Future project. | BMP Treatment Train | Planned | TBD |  |  | A | 7 | TBD | TBD | TBD | TBD | N/A | Structural | 2016 | North Indian River Lagoon | TBD | TBD | TBD | BMPTrains | yes | 81.9015 | 361.1393
58509 | City of Titusville | North IRL | A | IR1-5 | 0.35 | 0.47 | 0.063402 | 10.3139 | 1.6532 | 0.65393 | 0.10482 | 1400 | Commercial and Services | TV-31 | Riverview basin | 7.3289 | City of Titusville | TBD | Riverview Street Basin TMDL Improvements | Future project. | BMP Treatment Train | Planned | TBD |  |  | A | 7 | TBD | TBD | TBD | TBD | N/A | Structural | 2016 | North Indian River Lagoon | TBD | TBD | TBD | BMPTrains | yes | 67.2709 | 256.5807
58510 | City of Titusville | North IRL | A | IR1-5 | 0.35 | 0.47 | 0.19814 | 10.3139 | 1.6532 | 2.0436 | 0.32756 | 1750 | Governmental | TV-31 | Riverview basin | 7.3289 | City of Titusville | TBD | Riverview Street Basin TMDL Improvements | Future project. | BMP Treatment Train | Planned | TBD |  |  | A | 7 | TBD | TBD | TBD | TBD | N/A | Structural | 2016 | North Indian River Lagoon | TBD | TBD | TBD | BMPTrains | yes | 132.0758 | 801.83
58511 | FDOT District 5 | North IRL | A | IR1-5 | 0.35 | 0.47 | 0.0040745 | 10.143 | 1.3467 | 0.041328 | 0.0054873 | 1400 | Commercial and Services | TV-31 | Riverview basin | 7.3289 | City of Titusville | TBD | Riverview Street Basin TMDL Improvements | Future project. | BMP Treatment Train | Planned | TBD |  |  | A | 7 | TBD | TBD | TBD | TBD | N/A | Structural | 2016 | North Indian River Lagoon | TBD | TBD | TBD | BMPTrains | yes | 17.2 | 16.489
58512 | FDOT District 5 | North IRL | A | IR1-5 | 0.35 | 0.47 | 0.00037394 | 10.143 | 1.3467 | 0.0037929 | 0.0005036 | 1750 | Governmental | TV-31 | Riverview basin | 7.3289 | City of Titusville | TBD | Riverview Street Basin TMDL Improvements | Future project. | BMP Treatment Train | Planned | TBD |  |  | A | 7 | TBD | TBD | TBD | TBD | N/A | Structural | 2016 | North Indian River Lagoon | TBD | TBD | TBD | BMPTrains | yes | 6.788 | 1.5133
58513 | FDOT District 5 | North IRL | A | IR1-5 | 0.35 | 0.47 | 0.015703 | 10.8803 | 1.4434 | 0.17086 | 0.022666 | 1400 | Commercial and Services | TV-31 | Riverview basin | 7.3289 | City of Titusville | TBD | Riverview Street Basin TMDL Improvements | Future project. | BMP Treatment Train | Planned | TBD |  |  | A | 7 | TBD | TBD | TBD | TBD | N/A | Structural | 2016 | North Indian River Lagoon | TBD | TBD | TBD | BMPTrains | yes | 55.8588 | 63.5493
58514 | FDOT District 5 | North IRL | A | IR1-5 | 0.35 | 0.47 | 0.0020149 | 10.8803 | 1.4434 | 0.021923 | 0.0029083 | 1430 | Professional Services | TV-31 | Riverview basin | 7.3289 | City of Titusville | TBD | Riverview Street Basin TMDL Improvements | Future project. | BMP Treatment Train | Planned | TBD |  |  | A | 7 | TBD | TBD | TBD | TBD | N/A | Structural | 2016 | North Indian River Lagoon | TBD | TBD | TBD | BMPTrains | yes | 31.934 | 8.1541
58515 | FDOT District 5 | North IRL | A | IR1-5 | 0.35 | 0.47 | 0.0011944 | 10.8803 | 1.4434 | 0.012996 | 0.0017241 | 1430 | Professional Services | TV-31 | Riverview basin | 7.3289 | City of Titusville | TBD | Riverview Street Basin TMDL Improvements | Future project. | BMP Treatment Train | Planned | TBD |  |  | A | 7 | TBD | TBD | TBD | TBD | N/A | Structural | 2016 | North Indian River Lagoon | TBD | TBD | TBD | BMPTrains | yes | 20.5266 | 4.8337
58516 | FDOT District 5 | North IRL | A | IR1-5 | 0.35 | 0.47 | 0.00032822 | 10.8803 | 1.4434 | 0.0035712 | 0.00047376 | 1750 | Governmental | TV-31 | Riverview basin | 7.3289 | City of Titusville | TBD | Riverview Street Basin TMDL Improvements | Future project. | BMP Treatment Train | Planned | TBD |  |  | A | 7 | TBD | TBD | TBD | TBD | N/A | Structural | 2016 | North Indian River Lagoon | TBD | TBD | TBD | BMPTrains | yes | 6.0868 | 1.3283
58517 | FDOT District 5 | North IRL | A | IR1-5 | 0.35 | 0.47 | 0.074032 | 9.5776 | 1.2739 | 0.70905 | 0.094307 | 1400 | Commercial and Services | TV-31 | Riverview basin | 7.3289 | City of Titusville | TBD | Riverview Street Basin TMDL Improvements | Future project. | BMP Treatment Train | Planned | TBD |  |  | A | 7 | TBD | TBD | TBD | TBD | N/A | Structural | 2016 | North Indian River Lagoon | TBD | TBD | TBD | BMPTrains | yes | 112.1942 | 299.5976
58518 | FDOT District 5 | North IRL | A | IR1-5 | 0.35 | 0.47 | 0.006525 | 9.5776 | 1.2739 | 0.062494 | 0.008312 | 1750 | Governmental | TV-31 | Riverview basin | 7.3289 | City of Titusville | TBD | Riverview Street Basin TMDL Improvements | Future project. | BMP Treatment Train | Planned | TBD |  |  | A | 7 | TBD | TBD | TBD | TBD | N/A | Structural | 2016 | North Indian River Lagoon | TBD | TBD | TBD | BMPTrains | yes | 101.0647 | 26.4059
58519 | FDOT District 5 | North IRL | A | IR1-5 | 0.35 | 0.47 | 0.054737 | 9.8082 | 1.3075 | 0.53687 | 0.071571 | 1400 | Commercial and Services | TV-31 | Riverview basin | 7.3289 | City of Titusville | TBD | Riverview Street Basin TMDL Improvements | Future project. | BMP Treatment Train | Planned | TBD |  |  | A | 7 | TBD | TBD | TBD | TBD | N/A | Structural | 2016 | North Indian River Lagoon | TBD | TBD | TBD | BMPTrains | yes | 110.2312 | 221.5135
58520 | FDOT District 5 | North IRL | A | IR1-5 | 0.35 | 0.47 | 0.00084226 | 9.8082 | 1.3075 | 0.0082611 | 0.0011013 | 1750 | Governmental | TV-31 | Riverview basin | 7.3289 | City of Titusville | TBD | Riverview Street Basin TMDL Improvements | Future project. | BMP Treatment Train | Planned | TBD |  |  | A | 7 | TBD | TBD | TBD | TBD | N/A | Structural | 2016 | North Indian River Lagoon | TBD | TBD | TBD | BMPTrains | yes | 13.966 | 3.4085
58521 | FDOT District 5 | North IRL | A | IR1-5 | 0.35 | 0.47 | 0.0009524 | 9.8082 | 1.3075 | 0.0093414 | 0.0012453 | 1750 | Governmental | TV-31 | Riverview basin | 7.3289 | City of Titusville | TBD | Riverview Street Basin TMDL Improvements | Future project. | BMP Treatment Train | Planned | TBD |  |  | A | 7 | TBD | TBD | TBD | TBD | N/A | Structural | 2016 | North Indian River Lagoon | TBD | TBD | TBD | BMPTrains | yes | 15.6547 | 3.8542
58522 | FDOT District 5 | North IRL | A | IR1-5 | 0.35 | 0.47 | 0.078338 | 10.3126 | 1.3709 | 0.80788 | 0.1074 | 1400 | Commercial and Services | TV-31 | Riverview basin | 7.3289 | City of Titusville | TBD | Riverview Street Basin TMDL Improvements | Future project. | BMP Treatment Train | Planned | TBD |  |  | A | 7 | TBD | TBD | TBD | TBD | N/A | Structural | 2016 | North Indian River Lagoon | TBD | TBD | TBD | BMPTrains | yes | 112.1115 | 317.0238
58523 | FDOT District 5 | North IRL | A | IR1-5 | 0.35 | 0.47 | 0.0024522 | 10.3126 | 1.3709 | 0.025289 | 0.0033619 | 1750 | Governmental | TV-31 | Riverview basin | 7.3289 | City of Titusville | TBD | Riverview Street Basin TMDL Improvements | Future project. | BMP Treatment Train | Planned | TBD |  |  | A | 7 | TBD | TBD | TBD | TBD | N/A | Structural | 2016 | North Indian River Lagoon | TBD | TBD | TBD | BMPTrains | yes | 38.6382 | 9.9239
58524 | FDOT District 5 | North IRL | A | IR1-5 | 0.35 | 0.47 | 0.0040789 | 10.3126 | 1.3709 | 0.042064 | 0.0055919 | 1750 | Governmental | TV-31 | Riverview basin | 7.3289 | City of Titusville | TBD | Riverview Street Basin TMDL Improvements | Future project. | BMP Treatment Train | Planned | TBD |  |  | A | 7 | TBD | TBD | TBD | TBD | N/A | Structural | 2016 | North Indian River Lagoon | TBD | TBD | TBD | BMPTrains | yes | 63.4961 | 16.5067
58525 | City of Titusville | North IRL | A | IR1-5 | 0.35 | 0.47 | 0.0051177 | 9.9738 | 1.555 | 0.051043 | 0.0079578 | 1300 | Residential, High Density | TV-32 | Titusville High School 2 Basin | 26.5425 | City of Titusville | TBD | THS 2 Basin TMDL Improvements | Future project. | BMP Treatment Train | Planned | TBD |  |  | A | 27 | TBD | TBD | TBD | TBD | N/A | Structural | 2016 | North Indian River Lagoon | TBD | TBD | TBD | BMPTrains | yes | 23.1664 | 20.7105
58526 | City of Titusville | North IRL | A | IR1-5 | 0.35 | 0.47 | 0.005651 | 8.6674 | 1.1965 | 0.04898 | 0.0067614 | 1210 | Fixed Single Family Units | TV-32 | Titusville High School 2 Basin | 26.5425 | City of Titusville | TBD | THS 2 Basin TMDL Improvements | Future project. | BMP Treatment Train | Planned | TBD |  |  | A | 27 | TBD | TBD | TBD | TBD | N/A | Structural | 2016 | North Indian River Lagoon | TBD | TBD | TBD | BMPTrains | yes | 19.2336 | 22.8689
58527 | City of Titusville | North IRL | A | IR1-5 | 0.35 | 0.47 | 0.010932 | 8.6674 | 1.1965 | 0.09475 | 0.01308 | 1210 | Fixed Single Family Units | TV-32 | Titusville High School 2 Basin | 26.5425 | City of Titusville | TBD | THS 2 Basin TMDL Improvements | Future project. | BMP Treatment Train | Planned | TBD |  |  | A | 27 | TBD | TBD | TBD | TBD | N/A | Structural | 2016 | North Indian River Lagoon | TBD | TBD | TBD | BMPTrains | yes | 36.3634 | 44.2392
58528 | City of Titusville | North IRL | A | IR1-5 | 0.35 | 0.47 | 0.020272 | 7.5657 | 1.0083 | 0.15337 | 0.020441 | 8140 | Roads and Highways | TV-32 | Titusville High School 2 Basin | 26.5425 | City of Titusville | TBD | THS 2 Basin TMDL Improvements | Future project. | BMP Treatment Train | Planned | TBD |  |  | A | 27 | TBD | TBD | TBD | TBD | N/A | Structural | 2016 | North Indian River Lagoon | TBD | TBD | TBD | BMPTrains | yes | 77.9395 | 82.0369
58529 | City of Titusville | North IRL | A | IR1-5 | 0.35 | 0.47 | 0.0095867 | 7.5657 | 1.0083 | 0.07253 | 0.0096666 | 1430 | Professional Services | TV-32 | Titusville High School 2 Basin | 26.5425 | City of Titusville | TBD | THS 2 Basin TMDL Improvements | Future project. | BMP Treatment Train | Planned | TBD |  |  | A | 27 | TBD | TBD | TBD | TBD | N/A | Structural | 2016 | North Indian River Lagoon | TBD | TBD | TBD | BMPTrains | yes | 28.1278 | 38.7959
58530 | City of Titusville | North IRL | A | IR1-5 | 0.35 | 0.47 | 0.0039997 | 7.5657 | 1.0083 | 0.03026 | 0.004033 | 1340 | Residential, High density; Multiple Dwelling Units, High Rise <Three stories or more> | TV-32 | Titusville High School 2 Basin | 26.5425 | City of Titusville | TBD | THS 2 Basin TMDL Improvements | Future project. | BMP Treatment Train | Planned | TBD |  |  | A | 27 | TBD | TBD | TBD | TBD | N/A | Structural | 2016 | North Indian River Lagoon | TBD | TBD | TBD | BMPTrains | yes | 25.3241 | 16.1861
58531 | City of Titusville | North IRL | A | IR1-5 | 0.35 | 0.47 | 0.10247 | 8.4682 | 1.1909 | 0.86777 | 0.12204 | 1210 | Fixed Single Family Units | TV-32 | Titusville High School 2 Basin | 26.5425 | City of Titusville | TBD | THS 2 Basin TMDL Improvements | Future project. | BMP Treatment Train | Planned | TBD |  |  | A | 27 | TBD | TBD | TBD | TBD | N/A | Structural | 2016 | North Indian River Lagoon | TBD | TBD | TBD | BMPTrains | yes | 82.4548 | 414.6954
58532 | City of Titusville | North IRL | A | IR1-5 | 0.35 | 0.47 | 0.083693 | 8.4682 | 1.1909 | 0.70873 | 0.099672 | 1710 | Educational Facilities | TV-32 | Titusville High School 2 Basin | 26.5425 | City of Titusville | TBD | THS 2 Basin TMDL Improvements | Future project. | BMP Treatment Train | Planned | TBD |  |  | A | 27 | TBD | TBD | TBD | TBD | N/A | Structural | 2016 | North Indian River Lagoon | TBD | TBD | TBD | BMPTrains | yes | 131.3537 | 338.6941
58533 | City of Titusville | North IRL | A | IR1-5 | 0.35 | 0.47 | 0.0010004 | 8.4682 | 1.1909 | 0.008472 | 0.0011914 | 1210 | Fixed Single Family Units | TV-32 | Titusville High School 2 Basin | 26.5425 | City of Titusville | TBD | THS 2 Basin TMDL Improvements | Future project. | BMP Treatment Train | Planned | TBD |  |  | A | 27 | TBD | TBD | TBD | TBD | N/A | Structural | 2016 | North Indian River Lagoon | TBD | TBD | TBD | BMPTrains | yes | 13.7916 | 4.0487
58534 | City of Titusville | North IRL | A | IR1-5 | 0.35 | 0.47 | 0.082435 | 8.4682 | 1.1909 | 0.69808 | 0.098173 | 1210 | Fixed Single Family Units | TV-32 | Titusville High School 2 Basin | 26.5425 | City of Titusville | TBD | THS 2 Basin TMDL Improvements | Future project. | BMP Treatment Train | Planned | TBD |  |  | A | 27 | TBD | TBD | TBD | TBD | N/A | Structural | 2016 | North Indian River Lagoon | TBD | TBD | TBD | BMPTrains | yes | 77.5157 | 333.6029
58535 | City of Titusville | North IRL | A | IR1-5 | 0.35 | 0.47 | 2.7749e-05 | 9.7107 | 1.4268 | 0.00026946 | 3.9591e-05 | 1200 | Residential, Medium Density-Two-five dwellingunits per acre | TV-32 | Titusville High School 2 Basin | 26.5425 | City of Titusville | TBD | THS 2 Basin TMDL Improvements | Future project. | BMP Treatment Train | Planned | TBD |  |  | A | 27 | TBD | TBD | TBD | TBD | N/A | Structural | 2016 | North Indian River Lagoon | TBD | TBD | TBD | BMPTrains | yes | 2.1567 | 0.1123
58536 | City of Titusville | North IRL | A | IR1-5 | 0.35 | 0.47 | 0.20314 | 9.7107 | 1.4268 | 1.9726 | 0.28983 | 1210 | Fixed Single Family Units | TV-32 | Titusville High School 2 Basin | 26.5425 | City of Titusville | TBD | THS 2 Basin TMDL Improvements | Future project. | BMP Treatment Train | Planned | TBD |  |  | A | 27 | TBD | TBD | TBD | TBD | N/A | Structural | 2016 | North Indian River Lagoon | TBD | TBD | TBD | BMPTrains | yes | 115.3166 | 822.0855
58537 | City of Titusville | North IRL | A | IR1-5 | 0.35 | 0.47 | 0.11793 | 9.7107 | 1.4268 | 1.1451 | 0.16825 | 1210 | Fixed Single Family Units | TV-32 | Titusville High School 2 Basin | 26.5425 | City of Titusville | TBD | THS 2 Basin TMDL Improvements | Future project. | BMP Treatment Train | Planned | TBD |  |  | A | 27 | TBD | TBD | TBD | TBD | N/A | Structural | 2016 | North Indian River Lagoon | TBD | TBD | TBD | BMPTrains | yes | 93.1047 | 477.227
58538 | City of Titusville | North IRL | A | IR1-5 | 0.35 | 0.47 | 0.071136 | 9.7107 | 1.4268 | 0.69078 | 0.10149 | 1210 | Fixed Single Family Units | TV-32 | Titusville High School 2 Basin | 26.5425 | City of Titusville | TBD | THS 2 Basin TMDL Improvements | Future project. | BMP Treatment Train | Planned | TBD |  |  | A | 27 | TBD | TBD | TBD | TBD | N/A | Structural | 2016 | North Indian River Lagoon | TBD | TBD | TBD | BMPTrains | yes | 82.2521 | 287.8788
58539 | City of Titusville | North IRL | A | IR1-5 | 0.35 | 0.47 | 0.067204 | 9.7107 | 1.4268 | 0.6526 | 0.095884 | 1210 | Fixed Single Family Units | TV-32 | Titusville High School 2 Basin | 26.5425 | City of Titusville | TBD | THS 2 Basin TMDL Improvements | Future project. | BMP Treatment Train | Planned | TBD |  |  | A | 27 | TBD | TBD | TBD | TBD | N/A | Structural | 2016 | North Indian River Lagoon | TBD | TBD | TBD | BMPTrains | yes | 66.5034 | 271.9666
58540 | City of Titusville | North IRL | A | IR1-5 | 0.35 | 0.47 | 0.042607 | 9.7107 | 1.4268 | 0.41374 | 0.060789 | 1210 | Fixed Single Family Units | TV-32 | Titusville High School 2 Basin | 26.5425 | City of Titusville | TBD | THS 2 Basin TMDL Improvements | Future project. | BMP Treatment Train | Planned | TBD |  |  | A | 27 | TBD | TBD | TBD | TBD | N/A | Structural | 2016 | North Indian River Lagoon | TBD | TBD | TBD | BMPTrains | yes | 54.8889 | 172.4229
58541 | City of Titusville | North IRL | A | IR1-5 | 0.35 | 0.47 | 0.11572 | 9.7107 | 1.4268 | 1.1237 | 0.16511 | 1210 | Fixed Single Family Units | TV-32 | Titusville High School 2 Basin | 26.5425 | City of Titusville | TBD | THS 2 Basin TMDL Improvements | Future project. | BMP Treatment Train | Planned | TBD |  |  | A | 27 | TBD | TBD | TBD | TBD | N/A | Structural | 2016 | North Indian River Lagoon | TBD | TBD | TBD | BMPTrains | yes | 87.875 | 468.3069
58542 | City of Titusville | North IRL | A | IR1-5 | 0.35 | 0.47 | 0.2064 | 5.8584 | 0.78422 | 1.2092 | 0.16186 | 1410 | Retail Sales and Services | TV-32 | Titusville High School 2 Basin | 26.5425 | City of Titusville | TBD | THS 2 Basin TMDL Improvements | Future project. | BMP Treatment Train | Planned | TBD |  |  | A | 27 | TBD | TBD | TBD | TBD | N/A | Structural | 2016 | North Indian River Lagoon | TBD | TBD | TBD | BMPTrains | yes | 136.7929 | 835.261
58543 | City of Titusville | North IRL | A | IR1-5 | 0.35 | 0.47 | 0.013582 | 9.72 | 1.4281 | 0.13202 | 0.019396 | 1210 | Fixed Single Family Units | TV-32 | Titusville High School 2 Basin | 26.5425 | City of Titusville | TBD | THS 2 Basin TMDL Improvements | Future project. | BMP Treatment Train | Planned | TBD |  |  | A | 27 | TBD | TBD | TBD | TBD | N/A | Structural | 2016 | North Indian River Lagoon | TBD | TBD | TBD | BMPTrains | yes | 44.9485 | 54.9645
58544 | City of Titusville | North IRL | A | IR1-5 | 0.35 | 0.47 | 0.090028 | 9.72 | 1.4281 | 0.87506 | 0.12857 | 1210 | Fixed Single Family Units | TV-32 | Titusville High School 2 Basin | 26.5425 | City of Titusville | TBD | THS 2 Basin TMDL Improvements | Future project. | BMP Treatment Train | Planned | TBD |  |  | A | 27 | TBD | TBD | TBD | TBD | N/A | Structural | 2016 | North Indian River Lagoon | TBD | TBD | TBD | BMPTrains | yes | 98.9425 | 364.3287
58545 | City of Titusville | North IRL | A | IR1-5 | 0.35 | 0.47 | 0.12626 | 9.72 | 1.4281 | 1.2273 | 0.18031 | 1210 | Fixed Single Family Units | TV-32 | Titusville High School 2 Basin | 26.5425 | City of Titusville | TBD | THS 2 Basin TMDL Improvements | Future project. | BMP Treatment Train | Planned | TBD |  |  | A | 27 | TBD | TBD | TBD | TBD | N/A | Structural | 2016 | North Indian River Lagoon | TBD | TBD | TBD | BMPTrains | yes | 104.9223 | 510.9647
58546 | City of Titusville | North IRL | A | IR1-5 | 0.35 | 0.47 | 0.0035874 | 9.72 | 1.4281 | 0.03487 | 0.0051232 | 1210 | Fixed Single Family Units | TV-32 | Titusville High School 2 Basin | 26.5425 | City of Titusville | TBD | THS 2 Basin TMDL Improvements | Future project. | BMP Treatment Train | Planned | TBD |  |  | A | 27 | TBD | TBD | TBD | TBD | N/A | Structural | 2016 | North Indian River Lagoon | TBD | TBD | TBD | BMPTrains | yes | 52.7038 | 14.5178
58547 | City of Titusville | North IRL | A | IR1-5 | 0.35 | 0.47 | 0.033757 | 9.72 | 1.4281 | 0.32812 | 0.048208 | 1210 | Fixed Single Family Units | TV-32 | Titusville High School 2 Basin | 26.5425 | City of Titusville | TBD | THS 2 Basin TMDL Improvements | Future project. | BMP Treatment Train | Planned | TBD |  |  | A | 27 | TBD | TBD | TBD | TBD | N/A | Structural | 2016 | North Indian River Lagoon | TBD | TBD | TBD | BMPTrains | yes | 56.4587 | 136.6103
58548 | City of Titusville | North IRL | A | IR1-5 | 0.35 | 0.47 | 0.039101 | 9.72 | 1.4281 | 0.38006 | 0.05584 | 1210 | Fixed Single Family Units | TV-32 | Titusville High School 2 Basin | 26.5425 | City of Titusville | TBD | THS 2 Basin TMDL Improvements | Future project. | BMP Treatment Train | Planned | TBD |  |  | A | 27 | TBD | TBD | TBD | TBD | N/A | Structural | 2016 | North Indian River Lagoon | TBD | TBD | TBD | BMPTrains | yes | 60.3698 | 158.2371
58549 | City of Titusville | North IRL | A | IR1-5 | 0.35 | 0.47 | 0.0079798 | 9.72 | 1.4281 | 0.077563 | 0.011396 | 1210 | Fixed Single Family Units | TV-32 | Titusville High School 2 Basin | 26.5425 | City of Titusville | TBD | THS 2 Basin TMDL Improvements | Future project. | BMP Treatment Train | Planned | TBD |  |  | A | 27 | TBD | TBD | TBD | TBD | N/A | Structural | 2016 | North Indian River Lagoon | TBD | TBD | TBD | BMPTrains | yes | 23.295 | 32.2931
58550 | City of Titusville | North IRL | A | IR1-5 | 0.35 | 0.47 | 0.17742 | 9.72 | 1.4281 | 1.7245 | 0.25337 | 1200 | Residential, Medium Density-Two-five dwellingunits per acre | TV-32 | Titusville High School 2 Basin | 26.5425 | City of Titusville | TBD | THS 2 Basin TMDL Improvements | Future project. | BMP Treatment Train | Planned | TBD |  |  | A | 27 | TBD | TBD | TBD | TBD | N/A | Structural | 2016 | North Indian River Lagoon | TBD | TBD | TBD | BMPTrains | yes | 128.7493 | 717.997
58551 | City of Titusville | North IRL | A | IR1-5 | 0.35 | 0.47 | 0.023157 | 9.72 | 1.4281 | 0.22509 | 0.033071 | 1210 | Fixed Single Family Units | TV-32 | Titusville High School 2 Basin | 26.5425 | City of Titusville | TBD | THS 2 Basin TMDL Improvements | Future project. | BMP Treatment Train | Planned | TBD |  |  | A | 27 | TBD | TBD | TBD | TBD | N/A | Structural | 2016 | North Indian River Lagoon | TBD | TBD | TBD | BMPTrains | yes | 40.2881 | 93.7139
58552 | City of Titusville | North IRL | A | IR1-5 | 0.35 | 0.47 | 0.080226 | 9.72 | 1.4281 | 0.77979 | 0.11457 | 1210 | Fixed Single Family Units | TV-32 | Titusville High School 2 Basin | 26.5425 | City of Titusville | TBD | THS 2 Basin TMDL Improvements | Future project. | BMP Treatment Train | Planned | TBD |  |  | A | 27 | TBD | TBD | TBD | TBD | N/A | Structural | 2016 | North Indian River Lagoon | TBD | TBD | TBD | BMPTrains | yes | 77.1371 | 324.6631
58553 | City of Titusville | North IRL | A | IR1-5 | 0.35 | 0.47 | 0.048799 | 9.72 | 1.4281 | 0.47432 | 0.069689 | 1210 | Fixed Single Family Units | TV-32 | Titusville High School 2 Basin | 26.5425 | City of Titusville | TBD | THS 2 Basin TMDL Improvements | Future project. | BMP Treatment Train | Planned | TBD |  |  | A | 27 | TBD | TBD | TBD | TBD | N/A | Structural | 2016 | North Indian River Lagoon | TBD | TBD | TBD | BMPTrains | yes | 57.0036 | 197.4807
58554 | City of Titusville | North IRL | A | IR1-5 | 0.35 | 0.47 | 0.10083 | 9.72 | 1.4281 | 0.98007 | 0.144 | 1210 | Fixed Single Family Units | TV-32 | Titusville High School 2 Basin | 26.5425 | City of Titusville | TBD | THS 2 Basin TMDL Improvements | Future project. | BMP Treatment Train | Planned | TBD |  |  | A | 27 | TBD | TBD | TBD | TBD | N/A | Structural | 2016 | North Indian River Lagoon | TBD | TBD | TBD | BMPTrains | yes | 85.6015 | 408.0485
58555 | City of Titusville | North IRL | A | IR1-5 | 0.35 | 0.47 | 0.042147 | 9.72 | 1.4281 | 0.40967 | 0.06019 | 1210 | Fixed Single Family Units | TV-32 | Titusville High School 2 Basin | 26.5425 | City of Titusville | TBD | THS 2 Basin TMDL Improvements | Future project. | BMP Treatment Train | Planned | TBD |  |  | A | 27 | TBD | TBD | TBD | TBD | N/A | Structural | 2016 | North Indian River Lagoon | TBD | TBD | TBD | BMPTrains | yes | 62.427 | 170.5632
58556 | City of Titusville | North IRL | A | IR1-5 | 0.35 | 0.47 | 0.13632 | 9.72 | 1.4281 | 1.325 | 0.19468 | 1210 | Fixed Single Family Units | TV-32 | Titusville High School 2 Basin | 26.5425 | City of Titusville | TBD | THS 2 Basin TMDL Improvements | Future project. | BMP Treatment Train | Planned | TBD |  |  | A | 27 | TBD | TBD | TBD | TBD | N/A | Structural | 2016 | North Indian River Lagoon | TBD | TBD | TBD | BMPTrains | yes | 101.496 | 551.6708
58557 | City of Titusville | North IRL | A | IR1-5 | 0.35 | 0.47 | 0.01794 | 8.905 | 1.2567 | 0.15976 | 0.022545 | 1400 | Commercial and Services | TV-32 | Titusville High School 2 Basin | 26.5425 | City of Titusville | TBD | THS 2 Basin TMDL Improvements | Future project. | BMP Treatment Train | Planned | TBD |  |  | A | 27 | TBD | TBD | TBD | TBD | N/A | Structural | 2016 | North Indian River Lagoon | TBD | TBD | TBD | BMPTrains | yes | 41.0286 | 72.6014
58558 | City of Titusville | North IRL | A | IR1-5 | 0.35 | 0.47 | 0.022858 | 8.905 | 1.2567 | 0.20355 | 0.028725 | 1450 | Tourist Services | TV-32 | Titusville High School 2 Basin | 26.5425 | City of Titusville | TBD | THS 2 Basin TMDL Improvements | Future project. | BMP Treatment Train | Planned | TBD |  |  | A | 27 | TBD | TBD | TBD | TBD | N/A | Structural | 2016 | North Indian River Lagoon | TBD | TBD | TBD | BMPTrains | yes | 39.194 | 92.5028
58559 | City of Titusville | North IRL | A | IR1-5 | 0.35 | 0.47 | 0.32 | 8.905 | 1.2567 | 2.8496 | 0.40213 | 1710 | Educational Facilities | TV-32 | Titusville High School 2 Basin | 26.5425 | City of Titusville | TBD | THS 2 Basin TMDL Improvements | Future project. | BMP Treatment Train | Planned | TBD |  |  | A | 27 | TBD | TBD | TBD | TBD | N/A | Structural | 2016 | North Indian River Lagoon | TBD | TBD | TBD | BMPTrains | yes | 147.6545 | 1294.9751
58560 | City of Titusville | North IRL | A | IR1-5 | 0.35 | 0.47 | 0.0074456 | 8.905 | 1.2567 | 0.066303 | 0.0093566 | 1210 | Fixed Single Family Units | TV-32 | Titusville High School 2 Basin | 26.5425 | City of Titusville | TBD | THS 2 Basin TMDL Improvements | Future project. | BMP Treatment Train | Planned | TBD |  |  | A | 27 | TBD | TBD | TBD | TBD | N/A | Structural | 2016 | North Indian River Lagoon | TBD | TBD | TBD | BMPTrains | yes | 42.5436 | 30.1312
58561 | City of Titusville | North IRL | A | IR1-5 | 0.35 | 0.47 | 0.12204 | 8.905 | 1.2567 | 1.0868 | 0.15336 | 1210 | Fixed Single Family Units | TV-32 | Titusville High School 2 Basin | 26.5425 | City of Titusville | TBD | THS 2 Basin TMDL Improvements | Future project. | BMP Treatment Train | Planned | TBD |  |  | A | 27 | TBD | TBD | TBD | TBD | N/A | Structural | 2016 | North Indian River Lagoon | TBD | TBD | TBD | BMPTrains | yes | 89.3294 | 493.8796
58562 | City of Titusville | North IRL | A | IR1-5 | 0.35 | 0.47 | 0.1249 | 8.905 | 1.2567 | 1.1122 | 0.15695 | 1210 | Fixed Single Family Units | TV-32 | Titusville High School 2 Basin | 26.5425 | City of Titusville | TBD | THS 2 Basin TMDL Improvements | Future project. | BMP Treatment Train | Planned | TBD |  |  | A | 27 | TBD | TBD | TBD | TBD | N/A | Structural | 2016 | North Indian River Lagoon | TBD | TBD | TBD | BMPTrains | yes | 89.0904 | 505.4436
58563 | City of Titusville | North IRL | A | IR1-5 | 0.35 | 0.47 | 0.0025863 | 8.905 | 1.2567 | 0.023031 | 0.0032501 | 1340 | Residential, High density; Multiple Dwelling Units, High Rise <Three stories or more> | TV-32 | Titusville High School 2 Basin | 26.5425 | City of Titusville | TBD | THS 2 Basin TMDL Improvements | Future project. | BMP Treatment Train | Planned | TBD |  |  | A | 27 | TBD | TBD | TBD | TBD | N/A | Structural | 2016 | North Indian River Lagoon | TBD | TBD | TBD | BMPTrains | yes | 21.3995 | 10.4663
58564 | City of Titusville | North IRL | A | IR1-5 | 0.35 | 0.47 | 0.014183 | 11.4189 | 1.5527 | 0.16195 | 0.022021 | 1200 | Residential, Medium Density-Two-five dwellingunits per acre | TV-32 | Titusville High School 2 Basin | 26.5425 | City of Titusville | TBD | THS 2 Basin TMDL Improvements | Future project. | BMP Treatment Train | Planned | TBD |  |  | A | 27 | TBD | TBD | TBD | TBD | N/A | Structural | 2016 | North Indian River Lagoon | TBD | TBD | TBD | BMPTrains | yes | 35.3474 | 57.3955
58565 | City of Titusville | North IRL | A | IR1-5 | 0.35 | 0.47 | 0.10963 | 11.4189 | 1.5527 | 1.2519 | 0.17022 | 1400 | Commercial and Services | TV-32 | Titusville High School 2 Basin | 26.5425 | City of Titusville | TBD | THS 2 Basin TMDL Improvements | Future project. | BMP Treatment Train | Planned | TBD |  |  | A | 27 | TBD | TBD | TBD | TBD | N/A | Structural | 2016 | North Indian River Lagoon | TBD | TBD | TBD | BMPTrains | yes | 106.7272 | 443.6706
58566 | City of Titusville | North IRL | A | IR1-5 | 0.35 | 0.47 | 0.077207 | 11.4189 | 1.5527 | 0.88162 | 0.11988 | 1210 | Fixed Single Family Units | TV-32 | Titusville High School 2 Basin | 26.5425 | City of Titusville | TBD | THS 2 Basin TMDL Improvements | Future project. | BMP Treatment Train | Planned | TBD |  |  | A | 27 | TBD | TBD | TBD | TBD | N/A | Structural | 2016 | North Indian River Lagoon | TBD | TBD | TBD | BMPTrains | yes | 83.4351 | 312.4466
58567 | City of Titusville | North IRL | A | IR1-5 | 0.35 | 0.47 | 0.0079345 | 11.4189 | 1.5527 | 0.090603 | 0.01232 | 1430 | Professional Services | TV-32 | Titusville High School 2 Basin | 26.5425 | City of Titusville | TBD | THS 2 Basin TMDL Improvements | Future project. | BMP Treatment Train | Planned | TBD |  |  | A | 27 | TBD | TBD | TBD | TBD | N/A | Structural | 2016 | North Indian River Lagoon | TBD | TBD | TBD | BMPTrains | yes | 27.2286 | 32.1098
58568 | City of Titusville | North IRL | A | IR1-5 | 0.35 | 0.47 | 0.0042627 | 9.72 | 1.4281 | 0.041433 | 0.0060876 | 1200 | Residential, Medium Density-Two-five dwellingunits per acre | TV-32 | Titusville High School 2 Basin | 26.5425 | City of Titusville | TBD | THS 2 Basin TMDL Improvements | Future project. | BMP Treatment Train | Planned | TBD |  |  | A | 27 | TBD | TBD | TBD | TBD | N/A | Structural | 2016 | North Indian River Lagoon | TBD | TBD | TBD | BMPTrains | yes | 38.0226 | 17.2506
58569 | City of Titusville | North IRL | A | IR1-5 | 0.35 | 0.47 | 0.035738 | 9.72 | 1.4281 | 0.34737 | 0.051037 | 1210 | Fixed Single Family Units | TV-32 | Titusville High School 2 Basin | 26.5425 | City of Titusville | TBD | THS 2 Basin TMDL Improvements | Future project. | BMP Treatment Train | Planned | TBD |  |  | A | 27 | TBD | TBD | TBD | TBD | N/A | Structural | 2016 | North Indian River Lagoon | TBD | TBD | TBD | BMPTrains | yes | 60.9448 | 144.6264
58570 | City of Titusville | North IRL | A | IR1-5 | 0.35 | 0.47 | 0.15805 | 9.72 | 1.4281 | 1.5362 | 0.2257 | 1210 | Fixed Single Family Units | TV-32 | Titusville High School 2 Basin | 26.5425 | City of Titusville | TBD | THS 2 Basin TMDL Improvements | Future project. | BMP Treatment Train | Planned | TBD |  |  | A | 27 | TBD | TBD | TBD | TBD | N/A | Structural | 2016 | North Indian River Lagoon | TBD | TBD | TBD | BMPTrains | yes | 102.4066 | 639.5866
58571 | City of Titusville | North IRL | A | IR1-5 | 0.35 | 0.47 | 0.12977 | 9.72 | 1.4281 | 1.2614 | 0.18533 | 1210 | Fixed Single Family Units | TV-32 | Titusville High School 2 Basin | 26.5425 | City of Titusville | TBD | THS 2 Basin TMDL Improvements | Future project. | BMP Treatment Train | Planned | TBD |  |  | A | 27 | TBD | TBD | TBD | TBD | N/A | Structural | 2016 | North Indian River Lagoon | TBD | TBD | TBD | BMPTrains | yes | 100.4346 | 525.1681
58572 | City of Titusville | North IRL | A | IR1-5 | 0.35 | 0.47 | 0.02814 | 9.72 | 1.4281 | 0.27352 | 0.040187 | 1210 | Fixed Single Family Units | TV-32 | Titusville High School 2 Basin | 26.5425 | City of Titusville | TBD | THS 2 Basin TMDL Improvements | Future project. | BMP Treatment Train | Planned | TBD |  |  | A | 27 | TBD | TBD | TBD | TBD | N/A | Structural | 2016 | North Indian River Lagoon | TBD | TBD | TBD | BMPTrains | yes | 55.5708 | 113.8789
58573 | City of Titusville | North IRL | A | IR1-5 | 0.35 | 0.47 | 0.034727 | 9.72 | 1.4281 | 0.33755 | 0.049594 | 1210 | Fixed Single Family Units | TV-32 | Titusville High School 2 Basin | 26.5425 | City of Titusville | TBD | THS 2 Basin TMDL Improvements | Future project. | BMP Treatment Train | Planned | TBD |  |  | A | 27 | TBD | TBD | TBD | TBD | N/A | Structural | 2016 | North Indian River Lagoon | TBD | TBD | TBD | BMPTrains | yes | 61.5359 | 140.5367
58574 | City of Titusville | North IRL | A | IR1-5 | 0.35 | 0.47 | 0.0029748 | 9.72 | 1.4281 | 0.028915 | 0.0042483 | 1210 | Fixed Single Family Units | TV-32 | Titusville High School 2 Basin | 26.5425 | City of Titusville | TBD | THS 2 Basin TMDL Improvements | Future project. | BMP Treatment Train | Planned | TBD |  |  | A | 27 | TBD | TBD | TBD | TBD | N/A | Structural | 2016 | North Indian River Lagoon | TBD | TBD | TBD | BMPTrains | yes | 15.8962 | 12.0387
58575 | City of Titusville | North IRL | A | IR1-5 | 0.35 | 0.47 | 0.16771 | 11.4449 | 1.8076 | 1.9195 | 0.30316 | 1400 | Commercial and Services | TV-32 | Titusville High School 2 Basin | 26.5425 | City of Titusville | TBD | THS 2 Basin TMDL Improvements | Future project. | BMP Treatment Train | Planned | TBD |  |  | A | 27 | TBD | TBD | TBD | TBD | N/A | Structural | 2016 | North Indian River Lagoon | TBD | TBD | TBD | BMPTrains | yes | 119.9704 | 678.7169
58576 | City of Titusville | North IRL | A | IR1-5 | 0.35 | 0.47 | 0.031682 | 11.4449 | 1.8076 | 0.36259 | 0.057267 | 8140 | Roads and Highways | TV-32 | Titusville High School 2 Basin | 26.5425 | City of Titusville | TBD | THS 2 Basin TMDL Improvements | Future project. | BMP Treatment Train | Planned | TBD |  |  | A | 27 | TBD | TBD | TBD | TBD | N/A | Structural | 2016 | North Indian River Lagoon | TBD | TBD | TBD | BMPTrains | yes | 64.1051 | 128.2105
58577 | City of Titusville | North IRL | A | IR1-5 | 0.35 | 0.47 | 0.099538 | 11.4449 | 1.8076 | 1.1392 | 0.17992 | 1430 | Professional Services | TV-32 | Titusville High School 2 Basin | 26.5425 | City of Titusville | TBD | THS 2 Basin TMDL Improvements | Future project. | BMP Treatment Train | Planned | TBD |  |  | A | 27 | TBD | TBD | TBD | TBD | N/A | Structural | 2016 | North Indian River Lagoon | TBD | TBD | TBD | BMPTrains | yes | 118.2179 | 402.8164
58578 | City of Titusville | North IRL | A | IR1-5 | 0.35 | 0.47 | 0.053981 | 11.4449 | 1.8076 | 0.6178 | 0.097575 | 1210 | Fixed Single Family Units | TV-32 | Titusville High School 2 Basin | 26.5425 | City of Titusville | TBD | THS 2 Basin TMDL Improvements | Future project. | BMP Treatment Train | Planned | TBD |  |  | A | 27 | TBD | TBD | TBD | TBD | N/A | Structural | 2016 | North Indian River Lagoon | TBD | TBD | TBD | BMPTrains | yes | 76.5917 | 218.4524
58579 | City of Titusville | North IRL | A | IR1-5 | 0.35 | 0.47 | 0.25849 | 11.4449 | 1.8076 | 2.9584 | 0.46724 | 1340 | Residential, High density; Multiple Dwelling Units, High Rise <Three stories or more> | TV-32 | Titusville High School 2 Basin | 26.5425 | City of Titusville | TBD | THS 2 Basin TMDL Improvements | Future project. | BMP Treatment Train | Planned | TBD |  |  | A | 27 | TBD | TBD | TBD | TBD | N/A | Structural | 2016 | North Indian River Lagoon | TBD | TBD | TBD | BMPTrains | yes | 134.5909 | 1046.0759
58580 | City of Titusville | North IRL | A | IR1-5 | 0.35 | 0.47 | 0.5485 | 7.8156 | 1.0675 | 4.2868 | 0.58553 | 1710 | Educational Facilities | TV-32 | Titusville High School 2 Basin | 26.5425 | City of Titusville | TBD | THS 2 Basin TMDL Improvements | Future project. | BMP Treatment Train | Planned | TBD |  |  | A | 27 | TBD | TBD | TBD | TBD | N/A | Structural | 2016 | North Indian River Lagoon | TBD | TBD | TBD | BMPTrains | yes | 204.7457 | 2219.6847
58581 | City of Titusville | North IRL | A | IR1-5 | 0.35 | 0.47 | 0.25626 | 9.2138 | 1.5087 | 2.3611 | 0.38662 | 1300 | Residential, High Density | TV-32 | Titusville High School 2 Basin | 26.5425 | City of Titusville | TBD | THS 2 Basin TMDL Improvements | Future project. | BMP Treatment Train | Planned | TBD |  |  | A | 27 | TBD | TBD | TBD | TBD | N/A | Structural | 2016 | North Indian River Lagoon | TBD | TBD | TBD | BMPTrains | yes | 141.1421 | 1037.0489
58582 | City of Titusville | North IRL | A | IR1-5 | 0.35 | 0.47 | 7.6935e-05 | 9.2138 | 1.5087 | 0.00070886 | 0.00011607 | 8140 | Roads and Highways | TV-32 | Titusville High School 2 Basin | 26.5425 | City of Titusville | TBD | THS 2 Basin TMDL Improvements | Future project. | BMP Treatment Train | Planned | TBD |  |  | A | 27 | TBD | TBD | TBD | TBD | N/A | Structural | 2016 | North Indian River Lagoon | TBD | TBD | TBD | BMPTrains | yes | 11.2432 | 0.31134
58583 | City of Titusville | North IRL | A | IR1-5 | 0.35 | 0.47 | 0.25702 | 9.2138 | 1.5087 | 2.3682 | 0.38777 | 1410 | Retail Sales and Services | TV-32 | Titusville High School 2 Basin | 26.5425 | City of Titusville | TBD | THS 2 Basin TMDL Improvements | Future project. | BMP Treatment Train | Planned | TBD |  |  | A | 27 | TBD | TBD | TBD | TBD | N/A | Structural | 2016 | North Indian River Lagoon | TBD | TBD | TBD | BMPTrains | yes | 146.6037 | 1040.1427
58584 | City of Titusville | North IRL | A | IR1-5 | 0.35 | 0.47 | 0.16592 | 6.5329 | 0.94329 | 1.0839 | 0.15651 | 1200 | Residential, Medium Density-Two-five dwellingunits per acre | TV-32 | Titusville High School 2 Basin | 26.5425 | City of Titusville | TBD | THS 2 Basin TMDL Improvements | Future project. | BMP Treatment Train | Planned | TBD |  |  | A | 27 | TBD | TBD | TBD | TBD | N/A | Structural | 2016 | North Indian River Lagoon | TBD | TBD | TBD | BMPTrains | yes | 127.7501 | 671.4501
58585 | City of Titusville | North IRL | A | IR1-5 | 0.35 | 0.47 | 0.051933 | 6.5329 | 0.94329 | 0.33927 | 0.048988 | 8120 | Railroads | TV-32 | Titusville High School 2 Basin | 26.5425 | City of Titusville | TBD | THS 2 Basin TMDL Improvements | Future project. | BMP Treatment Train | Planned | TBD |  |  | A | 27 | TBD | TBD | TBD | TBD | N/A | Structural | 2016 | North Indian River Lagoon | TBD | TBD | TBD | BMPTrains | yes | 129.7807 | 210.1663
58586 | City of Titusville | North IRL | A | IR1-5 | 0.35 | 0.47 | 0.096295 | 10.9315 | 1.792 | 1.0526 | 0.17256 | 1400 | Commercial and Services | TV-32 | Titusville High School 2 Basin | 26.5425 | City of Titusville | TBD | THS 2 Basin TMDL Improvements | Future project. | BMP Treatment Train | Planned | TBD |  |  | A | 27 | TBD | TBD | TBD | TBD | N/A | Structural | 2016 | North Indian River Lagoon | TBD | TBD | TBD | BMPTrains | yes | 81.7354 | 389.691
58587 | City of Titusville | North IRL | A | IR1-5 | 0.35 | 0.47 | 0.055951 | 10.9315 | 1.792 | 0.61163 | 0.10026 | 8140 | Roads and Highways | TV-32 | Titusville High School 2 Basin | 26.5425 | City of Titusville | TBD | THS 2 Basin TMDL Improvements | Future project. | BMP Treatment Train | Planned | TBD |  |  | A | 27 | TBD | TBD | TBD | TBD | N/A | Structural | 2016 | North Indian River Lagoon | TBD | TBD | TBD | BMPTrains | yes | 130.6955 | 226.4271
58588 | City of Titusville | North IRL | A | IR1-5 | 0.35 | 0.47 | 0.037618 | 10.9315 | 1.792 | 0.41122 | 0.067411 | 1450 | Tourist Services | TV-32 | Titusville High School 2 Basin | 26.5425 | City of Titusville | TBD | THS 2 Basin TMDL Improvements | Future project. | BMP Treatment Train | Planned | TBD |  |  | A | 27 | TBD | TBD | TBD | TBD | N/A | Structural | 2016 | North Indian River Lagoon | TBD | TBD | TBD | BMPTrains | yes | 74.8417 | 152.2346
58589 | City of Titusville | North IRL | A | IR1-5 | 0.35 | 0.47 | 0.0061922 | 10.9315 | 1.792 | 0.06769 | 0.011096 | 1210 | Fixed Single Family Units | TV-32 | Titusville High School 2 Basin | 26.5425 | City of Titusville | TBD | THS 2 Basin TMDL Improvements | Future project. | BMP Treatment Train | Planned | TBD |  |  | A | 27 | TBD | TBD | TBD | TBD | N/A | Structural | 2016 | North Indian River Lagoon | TBD | TBD | TBD | BMPTrains | yes | 33.079 | 25.0589
58590 | City of Titusville | North IRL | A | IR1-5 | 0.35 | 0.47 | 0.31838 | 10.9315 | 1.792 | 3.4804 | 0.57054 | 1340 | Residential, High density; Multiple Dwelling Units, High Rise <Three stories or more> | TV-32 | Titusville High School 2 Basin | 26.5425 | City of Titusville | TBD | THS 2 Basin TMDL Improvements | Future project. | BMP Treatment Train | Planned | TBD |  |  | A | 27 | TBD | TBD | TBD | TBD | N/A | Structural | 2016 | North Indian River Lagoon | TBD | TBD | TBD | BMPTrains | yes | 145.7004 | 1288.4533
58591 | City of Titusville | North IRL | A | IR1-5 | 0.35 | 0.47 | 0.06486 | 8.3867 | 1.3003 | 0.54396 | 0.084338 | 1300 | Residential, High Density | TV-32 | Titusville High School 2 Basin | 26.5425 | City of Titusville | TBD | THS 2 Basin TMDL Improvements | Future project. | BMP Treatment Train | Planned | TBD |  |  | A | 27 | TBD | TBD | TBD | TBD | N/A | Structural | 2016 | North Indian River Lagoon | TBD | TBD | TBD | BMPTrains | yes | 107.3094 | 262.4777
58592 | City of Titusville | North IRL | A | IR1-5 | 0.35 | 0.47 | 0.40975 | 8.3867 | 1.3003 | 3.4364 | 0.5328 | 1410 | Retail Sales and Services | TV-32 | Titusville High School 2 Basin | 26.5425 | City of Titusville | TBD | THS 2 Basin TMDL Improvements | Future project. | BMP Treatment Train | Planned | TBD |  |  | A | 27 | TBD | TBD | TBD | TBD | N/A | Structural | 2016 | North Indian River Lagoon | TBD | TBD | TBD | BMPTrains | yes | 166.0186 | 1658.1941
58593 | City of Titusville | North IRL | A | IR1-5 | 0.35 | 0.47 | 0.35287 | 8.1702 | 1.165 | 2.883 | 0.41109 | 1200 | Residential, Medium Density-Two-five dwellingunits per acre | TV-32 | Titusville High School 2 Basin | 26.5425 | City of Titusville | TBD | THS 2 Basin TMDL Improvements | Future project. | BMP Treatment Train | Planned | TBD |  |  | A | 27 | TBD | TBD | TBD | TBD | N/A | Structural | 2016 | North Indian River Lagoon | TBD | TBD | TBD | BMPTrains | yes | 163.5312 | 1428.0344
58594 | City of Titusville | North IRL | A | IR1-5 | 0.35 | 0.47 | 0.04009 | 8.1702 | 1.165 | 0.32754 | 0.046703 | 8120 | Railroads | TV-32 | Titusville High School 2 Basin | 26.5425 | City of Titusville | TBD | THS 2 Basin TMDL Improvements | Future project. | BMP Treatment Train | Planned | TBD |  |  | A | 27 | TBD | TBD | TBD | TBD | N/A | Structural | 2016 | North Indian River Lagoon | TBD | TBD | TBD | BMPTrains | yes | 114.9892 | 162.2371
58595 | City of Titusville | North IRL | A | IR1-5 | 0.35 | 0.47 | 0.047474 | 8.1702 | 1.165 | 0.38787 | 0.055306 | 1430 | Professional Services | TV-32 | Titusville High School 2 Basin | 26.5425 | City of Titusville | TBD | THS 2 Basin TMDL Improvements | Future project. | BMP Treatment Train | Planned | TBD |  |  | A | 27 | TBD | TBD | TBD | TBD | N/A | Structural | 2016 | North Indian River Lagoon | TBD | TBD | TBD | BMPTrains | yes | 55.8901 | 192.1221
58596 | City of Titusville | North IRL | A | IR1-5 | 0.35 | 0.47 | 0.24332 | 10.3729 | 1.4766 | 2.5239 | 0.35928 | 1200 | Residential, Medium Density-Two-five dwellingunits per acre | TV-32 | Titusville High School 2 Basin | 26.5425 | City of Titusville | TBD | THS 2 Basin TMDL Improvements | Future project. | BMP Treatment Train | Planned | TBD |  |  | A | 27 | TBD | TBD | TBD | TBD | N/A | Structural | 2016 | North Indian River Lagoon | TBD | TBD | TBD | BMPTrains | yes | 275.2843 | 984.6821
58597 | City of Titusville | North IRL | A | IR1-5 | 0.35 | 0.47 | 0.17192 | 10.3729 | 1.4766 | 1.7834 | 0.25386 | 1210 | Fixed Single Family Units | TV-32 | Titusville High School 2 Basin | 26.5425 | City of Titusville | TBD | THS 2 Basin TMDL Improvements | Future project. | BMP Treatment Train | Planned | TBD |  |  | A | 27 | TBD | TBD | TBD | TBD | N/A | Structural | 2016 | North Indian River Lagoon | TBD | TBD | TBD | BMPTrains | yes | 110.8457 | 695.7546
58598 | City of Titusville | North IRL | A | IR1-5 | 0.35 | 0.47 | 0.16179 | 10.3729 | 1.4766 | 1.6782 | 0.23889 | 1410 | Retail Sales and Services | TV-32 | Titusville High School 2 Basin | 26.5425 | City of Titusville | TBD | THS 2 Basin TMDL Improvements | Future project. | BMP Treatment Train | Planned | TBD |  |  | A | 27 | TBD | TBD | TBD | TBD | N/A | Structural | 2016 | North Indian River Lagoon | TBD | TBD | TBD | BMPTrains | yes | 109.182 | 654.7263
58599 | City of Titusville | North IRL | A | IR1-5 | 0.35 | 0.47 | 0.027267 | 10.3729 | 1.4766 | 0.28284 | 0.040261 | 1210 | Fixed Single Family Units | TV-32 | Titusville High School 2 Basin | 26.5425 | City of Titusville | TBD | THS 2 Basin TMDL Improvements | Future project. | BMP Treatment Train | Planned | TBD |  |  | A | 27 | TBD | TBD | TBD | TBD | N/A | Structural | 2016 | North Indian River Lagoon | TBD | TBD | TBD | BMPTrains | yes | 83.2593 | 110.3447
58600 | City of Titusville | North IRL | A | IR1-5 | 0.35 | 0.47 | 0.081666 | 10.0522 | 1.4522 | 0.82092 | 0.11859 | 1200 | Residential, Medium Density-Two-five dwellingunits per acre | TV-32 | Titusville High School 2 Basin | 26.5425 | City of Titusville | TBD | THS 2 Basin TMDL Improvements | Future project. | BMP Treatment Train | Planned | TBD |  |  | A | 27 | TBD | TBD | TBD | TBD | N/A | Structural | 2016 | North Indian River Lagoon | TBD | TBD | TBD | BMPTrains | yes | 91.8116 | 330.49
58601 | City of Titusville | North IRL | A | IR1-5 | 0.35 | 0.47 | 0.038356 | 10.0522 | 1.4522 | 0.38556 | 0.0557 | 1400 | Commercial and Services | TV-32 | Titusville High School 2 Basin | 26.5425 | City of Titusville | TBD | THS 2 Basin TMDL Improvements | Future project. | BMP Treatment Train | Planned | TBD |  |  | A | 27 | TBD | TBD | TBD | TBD | N/A | Structural | 2016 | North Indian River Lagoon | TBD | TBD | TBD | BMPTrains | yes | 64.611 | 155.2211
58602 | City of Titusville | North IRL | A | IR1-5 | 0.35 | 0.47 | 0.088996 | 10.0522 | 1.4522 | 0.89461 | 0.12924 | 1200 | Residential, Medium Density-Two-five dwellingunits per acre | TV-32 | Titusville High School 2 Basin | 26.5425 | City of Titusville | TBD | THS 2 Basin TMDL Improvements | Future project. | BMP Treatment Train | Planned | TBD |  |  | A | 27 | TBD | TBD | TBD | TBD | N/A | Structural | 2016 | North Indian River Lagoon | TBD | TBD | TBD | BMPTrains | yes | 97.8411 | 360.1554
58603 | City of Titusville | North IRL | A | IR1-5 | 0.35 | 0.47 | 8.2415e-06 | 10.0522 | 1.4522 | 8.2846e-05 | 1.1968e-05 | 1410 | Retail Sales and Services | TV-32 | Titusville High School 2 Basin | 26.5425 | City of Titusville | TBD | THS 2 Basin TMDL Improvements | Future project. | BMP Treatment Train | Planned | TBD |  |  | A | 27 | TBD | TBD | TBD | TBD | N/A | Structural | 2016 | North Indian River Lagoon | TBD | TBD | TBD | BMPTrains | yes | 2.701 | 0.033352
58604 | City of Titusville | North IRL | A | IR1-5 | 0.35 | 0.47 | 0.14899 | 10.0522 | 1.4522 | 1.4977 | 0.21636 | 1210 | Fixed Single Family Units | TV-32 | Titusville High School 2 Basin | 26.5425 | City of Titusville | TBD | THS 2 Basin TMDL Improvements | Future project. | BMP Treatment Train | Planned | TBD |  |  | A | 27 | TBD | TBD | TBD | TBD | N/A | Structural | 2016 | North Indian River Lagoon | TBD | TBD | TBD | BMPTrains | yes | 102.2865 | 602.9344
58605 | City of Titusville | North IRL | A | IR1-5 | 0.35 | 0.47 | 0.11303 | 10.0522 | 1.4522 | 1.1362 | 0.16414 | 1210 | Fixed Single Family Units | TV-32 | Titusville High School 2 Basin | 26.5425 | City of Titusville | TBD | THS 2 Basin TMDL Improvements | Future project. | BMP Treatment Train | Planned | TBD |  |  | A | 27 | TBD | TBD | TBD | TBD | N/A | Structural | 2016 | North Indian River Lagoon | TBD | TBD | TBD | BMPTrains | yes | 104.656 | 457.4169
58606 | City of Titusville | North IRL | A | IR1-5 | 0.35 | 0.47 | 0.046061 | 10.0522 | 1.4522 | 0.46301 | 0.066888 | 1430 | Professional Services | TV-32 | Titusville High School 2 Basin | 26.5425 | City of Titusville | TBD | THS 2 Basin TMDL Improvements | Future project. | BMP Treatment Train | Planned | TBD |  |  | A | 27 | TBD | TBD | TBD | TBD | N/A | Structural | 2016 | North Indian River Lagoon | TBD | TBD | TBD | BMPTrains | yes | 72.8578 | 186.4016
58607 | City of Titusville | North IRL | A | IR1-5 | 0.35 | 0.47 | 0.10066 | 10.0522 | 1.4522 | 1.0118 | 0.14617 | 1210 | Fixed Single Family Units | TV-32 | Titusville High School 2 Basin | 26.5425 | City of Titusville | TBD | THS 2 Basin TMDL Improvements | Future project. | BMP Treatment Train | Planned | TBD |  |  | A | 27 | TBD | TBD | TBD | TBD | N/A | Structural | 2016 | North Indian River Lagoon | TBD | TBD | TBD | BMPTrains | yes | 81.0991 | 407.3473
58608 | City of Titusville | North IRL | A | IR1-5 | 0.35 | 0.47 | 0.010128 | 9.5772 | 1.2771 | 0.097002 | 0.012935 | 1300 | Residential, High Density | TV-32 | Titusville High School 2 Basin | 26.5425 | City of Titusville | TBD | THS 2 Basin TMDL Improvements | Future project. | BMP Treatment Train | Planned | TBD |  |  | A | 27 | TBD | TBD | TBD | TBD | N/A | Structural | 2016 | North Indian River Lagoon | TBD | TBD | TBD | BMPTrains | yes | 35.171 | 40.9885
58609 | City of Titusville | North IRL | A | IR1-5 | 0.35 | 0.47 | 0.10685 | 9.9229 | 1.3665 | 1.0602 | 0.14601 | 1200 | Residential, Medium Density-Two-five dwellingunits per acre | TV-32 | Titusville High School 2 Basin | 26.5425 | City of Titusville | TBD | THS 2 Basin TMDL Improvements | Future project. | BMP Treatment Train | Planned | TBD |  |  | A | 27 | TBD | TBD | TBD | TBD | N/A | Structural | 2016 | North Indian River Lagoon | TBD | TBD | TBD | BMPTrains | yes | 91.1366 | 432.3997
58610 | City of Titusville | North IRL | A | IR1-5 | 0.35 | 0.47 | 0.012225 | 9.9229 | 1.3665 | 0.1213 | 0.016705 | 8120 | Railroads | TV-32 | Titusville High School 2 Basin | 26.5425 | City of Titusville | TBD | THS 2 Basin TMDL Improvements | Future project. | BMP Treatment Train | Planned | TBD |  |  | A | 27 | TBD | TBD | TBD | TBD | N/A | Structural | 2016 | North Indian River Lagoon | TBD | TBD | TBD | BMPTrains | yes | 42.6624 | 49.471
58611 | City of Titusville | North IRL | A | IR1-5 | 0.35 | 0.47 | 0.041716 | 9.9229 | 1.3665 | 0.41394 | 0.057005 | 1430 | Professional Services | TV-32 | Titusville High School 2 Basin | 26.5425 | City of Titusville | TBD | THS 2 Basin TMDL Improvements | Future project. | BMP Treatment Train | Planned | TBD |  |  | A | 27 | TBD | TBD | TBD | TBD | N/A | Structural | 2016 | North Indian River Lagoon | TBD | TBD | TBD | BMPTrains | yes | 74.1662 | 168.8183
58612 | City of Titusville | North IRL | A | IR1-5 | 0.35 | 0.47 | 0.00028266 | 12.0248 | 1.596 | 0.0033989 | 0.00045111 | 1210 | Fixed Single Family Units | TV-32 | Titusville High School 2 Basin | 26.5425 | City of Titusville | TBD | THS 2 Basin TMDL Improvements | Future project. | BMP Treatment Train | Planned | TBD |  |  | A | 27 | TBD | TBD | TBD | TBD | N/A | Structural | 2016 | North Indian River Lagoon | TBD | TBD | TBD | BMPTrains | yes | 5.8963 | 1.1439
58613 | City of Titusville | North IRL | A | IR1-5 | 0.35 | 0.47 | 0.0052824 | 12.0248 | 1.596 | 0.06352 | 0.0084306 | 1210 | Fixed Single Family Units | TV-32 | Titusville High School 2 Basin | 26.5425 | City of Titusville | TBD | THS 2 Basin TMDL Improvements | Future project. | BMP Treatment Train | Planned | TBD |  |  | A | 27 | TBD | TBD | TBD | TBD | N/A | Structural | 2016 | North Indian River Lagoon | TBD | TBD | TBD | BMPTrains | yes | 47.521 | 21.3772
58614 | City of Titusville | North IRL | A | IR1-5 | 0.35 | 0.47 | 0.0095822 | 12.0248 | 1.596 | 0.11522 | 0.015293 | 1210 | Fixed Single Family Units | TV-32 | Titusville High School 2 Basin | 26.5425 | City of Titusville | TBD | THS 2 Basin TMDL Improvements | Future project. | BMP Treatment Train | Planned | TBD |  |  | A | 27 | TBD | TBD | TBD | TBD | N/A | Structural | 2016 | North Indian River Lagoon | TBD | TBD | TBD | BMPTrains | yes | 47.2078 | 38.7778
58615 | City of Titusville | North IRL | A | IR1-5 | 0.35 | 0.47 | 0.47898 | 12.0248 | 1.596 | 5.7597 | 0.76444 | 1410 | Retail Sales and Services | TV-32 | Titusville High School 2 Basin | 26.5425 | City of Titusville | TBD | THS 2 Basin TMDL Improvements | Future project. | BMP Treatment Train | Planned | TBD |  |  | A | 27 | TBD | TBD | TBD | TBD | N/A | Structural | 2016 | North Indian River Lagoon | TBD | TBD | TBD | BMPTrains | yes | 199.7456 | 1938.3709
58616 | City of Titusville | North IRL | A | IR1-5 | 0.35 | 0.47 | 0.01884 | 12.0248 | 1.596 | 0.22655 | 0.030069 | 1210 | Fixed Single Family Units | TV-32 | Titusville High School 2 Basin | 26.5425 | City of Titusville | TBD | THS 2 Basin TMDL Improvements | Future project. | BMP Treatment Train | Planned | TBD |  |  | A | 27 | TBD | TBD | TBD | TBD | N/A | Structural | 2016 | North Indian River Lagoon | TBD | TBD | TBD | BMPTrains | yes | 102.1944 | 76.2444
58617 | City of Titusville | North IRL | A | IR1-5 | 0.35 | 0.47 | 0.48728 | 7.8156 | 1.0675 | 3.8084 | 0.52018 | 1710 | Educational Facilities | TV-32 | Titusville High School 2 Basin | 26.5425 | City of Titusville | TBD | THS 2 Basin TMDL Improvements | Future project. | BMP Treatment Train | Planned | TBD |  |  | A | 27 | TBD | TBD | TBD | TBD | N/A | Structural | 2016 | North Indian River Lagoon | TBD | TBD | TBD | BMPTrains | yes | 200.2241 | 1971.9437
58618 | City of Titusville | North IRL | A | IR1-5 | 0.35 | 0.47 | 0.013828 | 7.7349 | 1.0479 | 0.10696 | 0.01449 | 1300 | Residential, High Density | TV-32 | Titusville High School 2 Basin | 26.5425 | City of Titusville | TBD | THS 2 Basin TMDL Improvements | Future project. | BMP Treatment Train | Planned | TBD |  |  | A | 27 | TBD | TBD | TBD | TBD | N/A | Structural | 2016 | North Indian River Lagoon | TBD | TBD | TBD | BMPTrains | yes | 34.7013 | 55.9593
58619 | Natural Lands | North IRL | A | IR1-5 | 0.35 | 0.47 | 0.00029108 | 7.7349 | 1.0479 | 0.0022515 | 0.00030502 | 3100 | Herbaceous Dry Prairie | TV-32 | Titusville High School 2 Basin | 26.5425 | City of Titusville | TBD | THS 2 Basin TMDL Improvements | Future project. | BMP Treatment Train | Planned | TBD |  |  | A | 27 | TBD | TBD | TBD | TBD | N/A | Structural | 2016 | North Indian River Lagoon | TBD | TBD | TBD | BMPTrains | yes | 9.6827 | 1.178
58620 | City of Titusville | North IRL | A | IR1-5 | 0.35 | 0.47 | 0.01209 | 7.7349 | 1.0479 | 0.093518 | 0.012669 | 8140 | Roads and Highways | TV-32 | Titusville High School 2 Basin | 26.5425 | City of Titusville | TBD | THS 2 Basin TMDL Improvements | Future project. | BMP Treatment Train | Planned | TBD |  |  | A | 27 | TBD | TBD | TBD | TBD | N/A | Structural | 2016 | North Indian River Lagoon | TBD | TBD | TBD | BMPTrains | yes | 92.2724 | 48.9282
58621 | City of Titusville | North IRL | A | IR1-5 | 0.35 | 0.47 | 0.0017728 | 7.7349 | 1.0479 | 0.013712 | 0.0018576 | 1410 | Retail Sales and Services | TV-32 | Titusville High School 2 Basin | 26.5425 | City of Titusville | TBD | THS 2 Basin TMDL Improvements | Future project. | BMP Treatment Train | Planned | TBD |  |  | A | 27 | TBD | TBD | TBD | TBD | N/A | Structural | 2016 | North Indian River Lagoon | TBD | TBD | TBD | BMPTrains | yes | 18.4564 | 7.1741
58622 | City of Titusville | North IRL | A | IR1-5 | 0.35 | 0.47 | 0.072227 | 7.7349 | 1.0479 | 0.55867 | 0.075685 | 1410 | Retail Sales and Services | TV-32 | Titusville High School 2 Basin | 26.5425 | City of Titusville | TBD | THS 2 Basin TMDL Improvements | Future project. | BMP Treatment Train | Planned | TBD |  |  | A | 27 | TBD | TBD | TBD | TBD | N/A | Structural | 2016 | North Indian River Lagoon | TBD | TBD | TBD | BMPTrains | yes | 79.0176 | 292.2913
58623 | City of Titusville | North IRL | A | IR1-5 | 0.35 | 0.47 | 0.22746 | 9.72 | 1.4281 | 2.2109 | 0.32483 | 1200 | Residential, Medium Density-Two-five dwellingunits per acre | TV-32 | Titusville High School 2 Basin | 26.5425 | City of Titusville | TBD | THS 2 Basin TMDL Improvements | Future project. | BMP Treatment Train | Planned | TBD |  |  | A | 27 | TBD | TBD | TBD | TBD | N/A | Structural | 2016 | North Indian River Lagoon | TBD | TBD | TBD | BMPTrains | yes | 192.8566 | 920.4852
58624 | City of Titusville | North IRL | A | IR1-5 | 0.35 | 0.47 | 0.15634 | 9.72 | 1.4281 | 1.5197 | 0.22327 | 1210 | Fixed Single Family Units | TV-32 | Titusville High School 2 Basin | 26.5425 | City of Titusville | TBD | THS 2 Basin TMDL Improvements | Future project. | BMP Treatment Train | Planned | TBD |  |  | A | 27 | TBD | TBD | TBD | TBD | N/A | Structural | 2016 | North Indian River Lagoon | TBD | TBD | TBD | BMPTrains | yes | 101.5679 | 632.7031
58625 | City of Titusville | North IRL | A | IR1-5 | 0.35 | 0.47 | 0.15833 | 9.72 | 1.4281 | 1.5389 | 0.2261 | 1210 | Fixed Single Family Units | TV-32 | Titusville High School 2 Basin | 26.5425 | City of Titusville | TBD | THS 2 Basin TMDL Improvements | Future project. | BMP Treatment Train | Planned | TBD |  |  | A | 27 | TBD | TBD | TBD | TBD | N/A | Structural | 2016 | North Indian River Lagoon | TBD | TBD | TBD | BMPTrains | yes | 102.4428 | 640.7237
58626 | City of Titusville | North IRL | A | IR1-5 | 0.35 | 0.47 | 0.0067016 | 9.72 | 1.4281 | 0.065139 | 0.0095705 | 1210 | Fixed Single Family Units | TV-32 | Titusville High School 2 Basin | 26.5425 | City of Titusville | TBD | THS 2 Basin TMDL Improvements | Future project. | BMP Treatment Train | Planned | TBD |  |  | A | 27 | TBD | TBD | TBD | TBD | N/A | Structural | 2016 | North Indian River Lagoon | TBD | TBD | TBD | BMPTrains | yes | 20.8804 | 27.1203
58627 | City of Titusville | North IRL | A | IR1-5 | 0.35 | 0.47 | 0.037145 | 9.72 | 1.4281 | 0.36105 | 0.053047 | 1210 | Fixed Single Family Units | TV-32 | Titusville High School 2 Basin | 26.5425 | City of Titusville | TBD | THS 2 Basin TMDL Improvements | Future project. | BMP Treatment Train | Planned | TBD |  |  | A | 27 | TBD | TBD | TBD | TBD | N/A | Structural | 2016 | North Indian River Lagoon | TBD | TBD | TBD | BMPTrains | yes | 62.5024 | 150.3218
58628 | City of Titusville | North IRL | A | IR1-5 | 0.35 | 0.47 | 0.031789 | 9.72 | 1.4281 | 0.30899 | 0.045398 | 1210 | Fixed Single Family Units | TV-32 | Titusville High School 2 Basin | 26.5425 | City of Titusville | TBD | THS 2 Basin TMDL Improvements | Future project. | BMP Treatment Train | Planned | TBD |  |  | A | 27 | TBD | TBD | TBD | TBD | N/A | Structural | 2016 | North Indian River Lagoon | TBD | TBD | TBD | BMPTrains | yes | 52.641 | 128.6459
58629 | City of Titusville | North IRL | A | IR1-5 | 0.35 | 0.47 | 0.19252 | 9.72 | 1.4281 | 1.8713 | 0.27494 | 1200 | Residential, Medium Density-Two-five dwellingunits per acre | TV-32 | Titusville High School 2 Basin | 26.5425 | City of Titusville | TBD | THS 2 Basin TMDL Improvements | Future project. | BMP Treatment Train | Planned | TBD |  |  | A | 27 | TBD | TBD | TBD | TBD | N/A | Structural | 2016 | North Indian River Lagoon | TBD | TBD | TBD | BMPTrains | yes | 131.1935 | 779.1031
58630 | City of Titusville | North IRL | A | IR1-5 | 0.35 | 0.47 | 0.18161 | 9.72 | 1.4281 | 1.7653 | 0.25936 | 1210 | Fixed Single Family Units | TV-32 | Titusville High School 2 Basin | 26.5425 | City of Titusville | TBD | THS 2 Basin TMDL Improvements | Future project. | BMP Treatment Train | Planned | TBD |  |  | A | 27 | TBD | TBD | TBD | TBD | N/A | Structural | 2016 | North Indian River Lagoon | TBD | TBD | TBD | BMPTrains | yes | 109.4638 | 734.9682
58631 | City of Titusville | North IRL | A | IR1-5 | 0.35 | 0.47 | 0.18608 | 9.72 | 1.4281 | 1.8087 | 0.26573 | 1210 | Fixed Single Family Units | TV-32 | Titusville High School 2 Basin | 26.5425 | City of Titusville | TBD | THS 2 Basin TMDL Improvements | Future project. | BMP Treatment Train | Planned | TBD |  |  | A | 27 | TBD | TBD | TBD | TBD | N/A | Structural | 2016 | North Indian River Lagoon | TBD | TBD | TBD | BMPTrains | yes | 110.3888 | 753.0255
58632 | City of Titusville | North IRL | A | IR1-5 | 0.35 | 0.47 | 0.011908 | 9.72 | 1.4281 | 0.11574 | 0.017005 | 1210 | Fixed Single Family Units | TV-32 | Titusville High School 2 Basin | 26.5425 | City of Titusville | TBD | THS 2 Basin TMDL Improvements | Future project. | BMP Treatment Train | Planned | TBD |  |  | A | 27 | TBD | TBD | TBD | TBD | N/A | Structural | 2016 | North Indian River Lagoon | TBD | TBD | TBD | BMPTrains | yes | 63.471 | 48.1886
58633 | City of Titusville | North IRL | A | IR1-5 | 0.35 | 0.47 | 0.0059205 | 9.72 | 1.4281 | 0.057547 | 0.008455 | 1210 | Fixed Single Family Units | TV-32 | Titusville High School 2 Basin | 26.5425 | City of Titusville | TBD | THS 2 Basin TMDL Improvements | Future project. | BMP Treatment Train | Planned | TBD |  |  | A | 27 | TBD | TBD | TBD | TBD | N/A | Structural | 2016 | North Indian River Lagoon | TBD | TBD | TBD | BMPTrains | yes | 21.4346 | 23.9594
58634 | City of Titusville | North IRL | A | IR1-5 | 0.35 | 0.47 | 0.022594 | 9.72 | 1.4281 | 0.21961 | 0.032266 | 1210 | Fixed Single Family Units | TV-32 | Titusville High School 2 Basin | 26.5425 | City of Titusville | TBD | THS 2 Basin TMDL Improvements | Future project. | BMP Treatment Train | Planned | TBD |  |  | A | 27 | TBD | TBD | TBD | TBD | N/A | Structural | 2016 | North Indian River Lagoon | TBD | TBD | TBD | BMPTrains | yes | 58.244 | 91.4334
58635 | City of Titusville | North IRL | A | IR1-5 | 0.35 | 0.47 | 0.01713 | 9.72 | 1.4281 | 0.1665 | 0.024463 | 1210 | Fixed Single Family Units | TV-32 | Titusville High School 2 Basin | 26.5425 | City of Titusville | TBD | THS 2 Basin TMDL Improvements | Future project. | BMP Treatment Train | Planned | TBD |  |  | A | 27 | TBD | TBD | TBD | TBD | N/A | Structural | 2016 | North Indian River Lagoon | TBD | TBD | TBD | BMPTrains | yes | 42.0471 | 69.3218
58636 | City of Titusville | North IRL | A | IR1-5 | 0.35 | 0.47 | 0.035679 | 9.72 | 1.4281 | 0.3468 | 0.050953 | 1210 | Fixed Single Family Units | TV-32 | Titusville High School 2 Basin | 26.5425 | City of Titusville | TBD | THS 2 Basin TMDL Improvements | Future project. | BMP Treatment Train | Planned | TBD |  |  | A | 27 | TBD | TBD | TBD | TBD | N/A | Structural | 2016 | North Indian River Lagoon | TBD | TBD | TBD | BMPTrains | yes | 65.3705 | 144.3868
58637 | City of Titusville | North IRL | A | IR1-5 | 0.35 | 0.47 | 0.17114 | 9.72 | 1.4281 | 1.6635 | 0.24441 | 1210 | Fixed Single Family Units | TV-32 | Titusville High School 2 Basin | 26.5425 | City of Titusville | TBD | THS 2 Basin TMDL Improvements | Future project. | BMP Treatment Train | Planned | TBD |  |  | A | 27 | TBD | TBD | TBD | TBD | N/A | Structural | 2016 | North Indian River Lagoon | TBD | TBD | TBD | BMPTrains | yes | 105.3258 | 692.5956
58638 | City of Titusville | North IRL | A | IR1-5 | 0.35 | 0.47 | 0.12523 | 9.72 | 1.4281 | 1.2172 | 0.17884 | 1210 | Fixed Single Family Units | TV-32 | Titusville High School 2 Basin | 26.5425 | City of Titusville | TBD | THS 2 Basin TMDL Improvements | Future project. | BMP Treatment Train | Planned | TBD |  |  | A | 27 | TBD | TBD | TBD | TBD | N/A | Structural | 2016 | North Indian River Lagoon | TBD | TBD | TBD | BMPTrains | yes | 91.2651 | 506.7909
58639 | City of Titusville | North IRL | A | IR1-5 | 0.35 | 0.47 | 0.034963 | 9.72 | 1.4281 | 0.33984 | 0.049931 | 1210 | Fixed Single Family Units | TV-32 | Titusville High School 2 Basin | 26.5425 | City of Titusville | TBD | THS 2 Basin TMDL Improvements | Future project. | BMP Treatment Train | Planned | TBD |  |  | A | 27 | TBD | TBD | TBD | TBD | N/A | Structural | 2016 | North Indian River Lagoon | TBD | TBD | TBD | BMPTrains | yes | 57.7372 | 141.4921
58640 | City of Titusville | North IRL | A | IR1-5 | 0.35 | 0.47 | 0.14749 | 9.72 | 1.4281 | 1.4336 | 0.21063 | 1210 | Fixed Single Family Units | TV-32 | Titusville High School 2 Basin | 26.5425 | City of Titusville | TBD | THS 2 Basin TMDL Improvements | Future project. | BMP Treatment Train | Planned | TBD |  |  | A | 27 | TBD | TBD | TBD | TBD | N/A | Structural | 2016 | North Indian River Lagoon | TBD | TBD | TBD | BMPTrains | yes | 97.9693 | 596.8637
58641 | City of Titusville | North IRL | A | IR1-5 | 0.35 | 0.47 | 0.10326 | 9.72 | 1.4281 | 1.0037 | 0.14746 | 1210 | Fixed Single Family Units | TV-32 | Titusville High School 2 Basin | 26.5425 | City of Titusville | TBD | THS 2 Basin TMDL Improvements | Future project. | BMP Treatment Train | Planned | TBD |  |  | A | 27 | TBD | TBD | TBD | TBD | N/A | Structural | 2016 | North Indian River Lagoon | TBD | TBD | TBD | BMPTrains | yes | 82.6096 | 417.8709
58642 | City of Titusville | North IRL | A | IR1-5 | 0.35 | 0.47 | 0.072 | 9.7107 | 1.4268 | 0.69917 | 0.10273 | 1200 | Residential, Medium Density-Two-five dwellingunits per acre | TV-32 | Titusville High School 2 Basin | 26.5425 | City of Titusville | TBD | THS 2 Basin TMDL Improvements | Future project. | BMP Treatment Train | Planned | TBD |  |  | A | 27 | TBD | TBD | TBD | TBD | N/A | Structural | 2016 | North Indian River Lagoon | TBD | TBD | TBD | BMPTrains | yes | 77.4465 | 291.3731
58643 | City of Titusville | North IRL | A | IR1-5 | 0.35 | 0.47 | 0.00055264 | 9.7107 | 1.4268 | 0.0053665 | 0.00078848 | 1210 | Fixed Single Family Units | TV-32 | Titusville High School 2 Basin | 26.5425 | City of Titusville | TBD | THS 2 Basin TMDL Improvements | Future project. | BMP Treatment Train | Planned | TBD |  |  | A | 27 | TBD | TBD | TBD | TBD | N/A | Structural | 2016 | North Indian River Lagoon | TBD | TBD | TBD | BMPTrains | yes | 22.1051 | 2.2365
58644 | City of Titusville | North IRL | A | IR1-5 | 0.35 | 0.47 | 0.00055409 | 9.7107 | 1.4268 | 0.0053806 | 0.00079056 | 1210 | Fixed Single Family Units | TV-32 | Titusville High School 2 Basin | 26.5425 | City of Titusville | TBD | THS 2 Basin TMDL Improvements | Future project. | BMP Treatment Train | Planned | TBD |  |  | A | 27 | TBD | TBD | TBD | TBD | N/A | Structural | 2016 | North Indian River Lagoon | TBD | TBD | TBD | BMPTrains | yes | 21.1264 | 2.2423
58645 | City of Titusville | North IRL | A | IR1-5 | 0.35 | 0.47 | 0.21027 | 9.7107 | 1.4268 | 2.0419 | 0.30001 | 1210 | Fixed Single Family Units | TV-32 | Titusville High School 2 Basin | 26.5425 | City of Titusville | TBD | THS 2 Basin TMDL Improvements | Future project. | BMP Treatment Train | Planned | TBD |  |  | A | 27 | TBD | TBD | TBD | TBD | N/A | Structural | 2016 | North Indian River Lagoon | TBD | TBD | TBD | BMPTrains | yes | 123.7316 | 850.9439
58646 | City of Titusville | North IRL | A | IR1-5 | 0.35 | 0.47 | 0.33438 | 9.7107 | 1.4268 | 3.2471 | 0.47708 | 1210 | Fixed Single Family Units | TV-32 | Titusville High School 2 Basin | 26.5425 | City of Titusville | TBD | THS 2 Basin TMDL Improvements | Future project. | BMP Treatment Train | Planned | TBD |  |  | A | 27 | TBD | TBD | TBD | TBD | N/A | Structural | 2016 | North Indian River Lagoon | TBD | TBD | TBD | BMPTrains | yes | 150.7154 | 1353.2042
58647 | City of Titusville | North IRL | A | IR1-5 | 0.35 | 0.47 | 0.00017096 | 6.7714 | 0.90853 | 0.0011576 | 0.00015532 | 1410 | Retail Sales and Services | TV-32 | Titusville High School 2 Basin | 26.5425 | City of Titusville | TBD | THS 2 Basin TMDL Improvements | Future project. | BMP Treatment Train | Planned | TBD |  |  | A | 27 | TBD | TBD | TBD | TBD | N/A | Structural | 2016 | North Indian River Lagoon | TBD | TBD | TBD | BMPTrains | yes | 5.2314 | 0.69185
58648 | City of Titusville | North IRL | A | IR1-5 | 0.35 | 0.47 | 0.18189 | 9.7162 | 1.4276 | 1.7673 | 0.25966 | 1200 | Residential, Medium Density-Two-five dwellingunits per acre | TV-32 | Titusville High School 2 Basin | 26.5425 | City of Titusville | TBD | THS 2 Basin TMDL Improvements | Future project. | BMP Treatment Train | Planned | TBD |  |  | A | 27 | TBD | TBD | TBD | TBD | N/A | Structural | 2016 | North Indian River Lagoon | TBD | TBD | TBD | BMPTrains | yes | 129.5748 | 736.0852
58649 | City of Titusville | North IRL | A | IR1-5 | 0.35 | 0.47 | 0.041513 | 9.7162 | 1.4276 | 0.40335 | 0.059262 | 1210 | Fixed Single Family Units | TV-32 | Titusville High School 2 Basin | 26.5425 | City of Titusville | TBD | THS 2 Basin TMDL Improvements | Future project. | BMP Treatment Train | Planned | TBD |  |  | A | 27 | TBD | TBD | TBD | TBD | N/A | Structural | 2016 | North Indian River Lagoon | TBD | TBD | TBD | BMPTrains | yes | 53.3236 | 167.9958
58650 | City of Titusville | North IRL | A | IR1-5 | 0.35 | 0.47 | 0.096357 | 9.7162 | 1.4276 | 0.93623 | 0.13756 | 1210 | Fixed Single Family Units | TV-32 | Titusville High School 2 Basin | 26.5425 | City of Titusville | TBD | THS 2 Basin TMDL Improvements | Future project. | BMP Treatment Train | Planned | TBD |  |  | A | 27 | TBD | TBD | TBD | TBD | N/A | Structural | 2016 | North Indian River Lagoon | TBD | TBD | TBD | BMPTrains | yes | 80.732 | 389.9444
58651 | City of Titusville | North IRL | A | IR1-5 | 0.35 | 0.47 | 0.0593 | 9.7162 | 1.4276 | 0.57617 | 0.084654 | 1210 | Fixed Single Family Units | TV-32 | Titusville High School 2 Basin | 26.5425 | City of Titusville | TBD | THS 2 Basin TMDL Improvements | Future project. | BMP Treatment Train | Planned | TBD |  |  | A | 27 | TBD | TBD | TBD | TBD | N/A | Structural | 2016 | North Indian River Lagoon | TBD | TBD | TBD | BMPTrains | yes | 61.972 | 239.9778
58652 | City of Titusville | North IRL | A | IR1-5 | 0.35 | 0.47 | 0.10693 | 9.7162 | 1.4276 | 1.039 | 0.15265 | 1210 | Fixed Single Family Units | TV-32 | Titusville High School 2 Basin | 26.5425 | City of Titusville | TBD | THS 2 Basin TMDL Improvements | Future project. | BMP Treatment Train | Planned | TBD |  |  | A | 27 | TBD | TBD | TBD | TBD | N/A | Structural | 2016 | North Indian River Lagoon | TBD | TBD | TBD | BMPTrains | yes | 83.6063 | 432.7366
58653 | City of Titusville | North IRL | A | IR1-5 | 0.35 | 0.47 | 0.0087827 | 9.7162 | 1.4276 | 0.085335 | 0.012538 | 1210 | Fixed Single Family Units | TV-32 | Titusville High School 2 Basin | 26.5425 | City of Titusville | TBD | THS 2 Basin TMDL Improvements | Future project. | BMP Treatment Train | Planned | TBD |  |  | A | 27 | TBD | TBD | TBD | TBD | N/A | Structural | 2016 | North Indian River Lagoon | TBD | TBD | TBD | BMPTrains | yes | 39.0195 | 35.5423
58654 | City of Titusville | North IRL | A | IR1-5 | 0.35 | 0.47 | 0.1005 | 9.7162 | 1.4276 | 0.97651 | 0.14347 | 1210 | Fixed Single Family Units | TV-32 | Titusville High School 2 Basin | 26.5425 | City of Titusville | TBD | THS 2 Basin TMDL Improvements | Future project. | BMP Treatment Train | Planned | TBD |  |  | A | 27 | TBD | TBD | TBD | TBD | N/A | Structural | 2016 | North Indian River Lagoon | TBD | TBD | TBD | BMPTrains | yes | 91.5032 | 406.7217
58655 | City of Titusville | North IRL | A | IR1-5 | 0.35 | 0.47 | 0.19264 | 9.7162 | 1.4276 | 1.8717 | 0.275 | 1200 | Residential, Medium Density-Two-five dwellingunits per acre | TV-32 | Titusville High School 2 Basin | 26.5425 | City of Titusville | TBD | THS 2 Basin TMDL Improvements | Future project. | BMP Treatment Train | Planned | TBD |  |  | A | 27 | TBD | TBD | TBD | TBD | N/A | Structural | 2016 | North Indian River Lagoon | TBD | TBD | TBD | BMPTrains | yes | 131.3054 | 779.5669
58656 | City of Titusville | North IRL | A | IR1-5 | 0.35 | 0.47 | 0.19294 | 9.7162 | 1.4276 | 1.8747 | 0.27544 | 1210 | Fixed Single Family Units | TV-32 | Titusville High School 2 Basin | 26.5425 | City of Titusville | TBD | THS 2 Basin TMDL Improvements | Future project. | BMP Treatment Train | Planned | TBD |  |  | A | 27 | TBD | TBD | TBD | TBD | N/A | Structural | 2016 | North Indian River Lagoon | TBD | TBD | TBD | BMPTrains | yes | 112.941 | 780.817
58657 | City of Titusville | North IRL | A | IR1-5 | 0.35 | 0.47 | 0.19412 | 9.7162 | 1.4276 | 1.8861 | 0.27712 | 1210 | Fixed Single Family Units | TV-32 | Titusville High School 2 Basin | 26.5425 | City of Titusville | TBD | THS 2 Basin TMDL Improvements | Future project. | BMP Treatment Train | Planned | TBD |  |  | A | 27 | TBD | TBD | TBD | TBD | N/A | Structural | 2016 | North Indian River Lagoon | TBD | TBD | TBD | BMPTrains | yes | 112.9826 | 785.5891
58658 | City of Titusville | North IRL | A | IR1-5 | 0.35 | 0.47 | 0.0075273 | 9.7162 | 1.4276 | 0.073137 | 0.010746 | 1210 | Fixed Single Family Units | TV-32 | Titusville High School 2 Basin | 26.5425 | City of Titusville | TBD | THS 2 Basin TMDL Improvements | Future project. | BMP Treatment Train | Planned | TBD |  |  | A | 27 | TBD | TBD | TBD | TBD | N/A | Structural | 2016 | North Indian River Lagoon | TBD | TBD | TBD | BMPTrains | yes | 64.6487 | 30.4618
58659 | City of Titusville | North IRL | A | IR1-5 | 0.35 | 0.47 | 0.0040618 | 9.7162 | 1.4276 | 0.039465 | 0.0057985 | 1210 | Fixed Single Family Units | TV-32 | Titusville High School 2 Basin | 26.5425 | City of Titusville | TBD | THS 2 Basin TMDL Improvements | Future project. | BMP Treatment Train | Planned | TBD |  |  | A | 27 | TBD | TBD | TBD | TBD | N/A | Structural | 2016 | North Indian River Lagoon | TBD | TBD | TBD | BMPTrains | yes | 20.9446 | 16.4375
58660 | City of Titusville | North IRL | A | IR1-5 | 0.35 | 0.47 | 0.014291 | 9.7162 | 1.4276 | 0.13886 | 0.020401 | 1210 | Fixed Single Family Units | TV-32 | Titusville High School 2 Basin | 26.5425 | City of Titusville | TBD | THS 2 Basin TMDL Improvements | Future project. | BMP Treatment Train | Planned | TBD |  |  | A | 27 | TBD | TBD | TBD | TBD | N/A | Structural | 2016 | North Indian River Lagoon | TBD | TBD | TBD | BMPTrains | yes | 53.4319 | 57.8342
58661 | City of Titusville | North IRL | A | IR1-5 | 0.35 | 0.47 | 0.012181 | 9.7162 | 1.4276 | 0.11835 | 0.017389 | 1210 | Fixed Single Family Units | TV-32 | Titusville High School 2 Basin | 26.5425 | City of Titusville | TBD | THS 2 Basin TMDL Improvements | Future project. | BMP Treatment Train | Planned | TBD |  |  | A | 27 | TBD | TBD | TBD | TBD | N/A | Structural | 2016 | North Indian River Lagoon | TBD | TBD | TBD | BMPTrains | yes | 40.0003 | 49.2934
58662 | City of Titusville | North IRL | A | IR1-5 | 0.35 | 0.47 | 0.073784 | 8.6738 | 1.1763 | 0.63999 | 0.086793 | 1450 | Tourist Services | TV-32 | Titusville High School 2 Basin | 26.5425 | City of Titusville | TBD | THS 2 Basin TMDL Improvements | Future project. | BMP Treatment Train | Planned | TBD |  |  | A | 27 | TBD | TBD | TBD | TBD | N/A | Structural | 2016 | North Indian River Lagoon | TBD | TBD | TBD | BMPTrains | yes | 71.7253 | 298.5929
58663 | City of Titusville | North IRL | A | IR1-5 | 0.35 | 0.47 | 0.38178 | 8.6738 | 1.1763 | 3.3115 | 0.44909 | 1710 | Educational Facilities | TV-32 | Titusville High School 2 Basin | 26.5425 | City of Titusville | TBD | THS 2 Basin TMDL Improvements | Future project. | BMP Treatment Train | Planned | TBD |  |  | A | 27 | TBD | TBD | TBD | TBD | N/A | Structural | 2016 | North Indian River Lagoon | TBD | TBD | TBD | BMPTrains | yes | 164.62 | 1545.0044
58664 | City of Titusville | North IRL | A | IR1-5 | 0.35 | 0.47 | 0.1622 | 8.6738 | 1.1763 | 1.4069 | 0.1908 | 1410 | Retail Sales and Services | TV-32 | Titusville High School 2 Basin | 26.5425 | City of Titusville | TBD | THS 2 Basin TMDL Improvements | Future project. | BMP Treatment Train | Planned | TBD |  |  | A | 27 | TBD | TBD | TBD | TBD | N/A | Structural | 2016 | North Indian River Lagoon | TBD | TBD | TBD | BMPTrains | yes | 104.9045 | 656.4027
58665 | City of Titusville | North IRL | A | IR1-5 | 0.35 | 0.47 | 0.0027649 | 9.7107 | 1.4268 | 0.026849 | 0.0039448 | 1200 | Residential, Medium Density-Two-five dwellingunits per acre | TV-32 | Titusville High School 2 Basin | 26.5425 | City of Titusville | TBD | THS 2 Basin TMDL Improvements | Future project. | BMP Treatment Train | Planned | TBD |  |  | A | 27 | TBD | TBD | TBD | TBD | N/A | Structural | 2016 | North Indian River Lagoon | TBD | TBD | TBD | BMPTrains | yes | 23.4996 | 11.189
58666 | City of Titusville | North IRL | A | IR1-5 | 0.35 | 0.47 | 0.060452 | 9.7107 | 1.4268 | 0.58703 | 0.08625 | 1210 | Fixed Single Family Units | TV-32 | Titusville High School 2 Basin | 26.5425 | City of Titusville | TBD | THS 2 Basin TMDL Improvements | Future project. | BMP Treatment Train | Planned | TBD |  |  | A | 27 | TBD | TBD | TBD | TBD | N/A | Structural | 2016 | North Indian River Lagoon | TBD | TBD | TBD | BMPTrains | yes | 74.9075 | 244.6406
58667 | City of Titusville | North IRL | A | IR1-5 | 0.35 | 0.47 | 0.14655 | 9.7107 | 1.4268 | 1.4231 | 0.20909 | 1210 | Fixed Single Family Units | TV-32 | Titusville High School 2 Basin | 26.5425 | City of Titusville | TBD | THS 2 Basin TMDL Improvements | Future project. | BMP Treatment Train | Planned | TBD |  |  | A | 27 | TBD | TBD | TBD | TBD | N/A | Structural | 2016 | North Indian River Lagoon | TBD | TBD | TBD | BMPTrains | yes | 106.0501 | 593.0755
58668 | City of Titusville | North IRL | A | IR1-5 | 0.35 | 0.47 | 0.12471 | 9.7107 | 1.4268 | 1.211 | 0.17794 | 1210 | Fixed Single Family Units | TV-32 | Titusville High School 2 Basin | 26.5425 | City of Titusville | TBD | THS 2 Basin TMDL Improvements | Future project. | BMP Treatment Train | Planned | TBD |  |  | A | 27 | TBD | TBD | TBD | TBD | N/A | Structural | 2016 | North Indian River Lagoon | TBD | TBD | TBD | BMPTrains | yes | 101.4596 | 504.696
58669 | City of Titusville | North IRL | A | IR1-5 | 0.35 | 0.47 | 0.00015739 | 9.7107 | 1.4268 | 0.0015284 | 0.00022456 | 1210 | Fixed Single Family Units | TV-32 | Titusville High School 2 Basin | 26.5425 | City of Titusville | TBD | THS 2 Basin TMDL Improvements | Future project. | BMP Treatment Train | Planned | TBD |  |  | A | 27 | TBD | TBD | TBD | TBD | N/A | Structural | 2016 | North Indian River Lagoon | TBD | TBD | TBD | BMPTrains | yes | 3.6805 | 0.63695
58670 | City of Titusville | North IRL | A | IR1-5 | 0.35 | 0.47 | 0.0055996 | 9.7107 | 1.4268 | 0.054376 | 0.0079893 | 1210 | Fixed Single Family Units | TV-32 | Titusville High School 2 Basin | 26.5425 | City of Titusville | TBD | THS 2 Basin TMDL Improvements | Future project. | BMP Treatment Train | Planned | TBD |  |  | A | 27 | TBD | TBD | TBD | TBD | N/A | Structural | 2016 | North Indian River Lagoon | TBD | TBD | TBD | BMPTrains | yes | 48.1291 | 22.6609
58671 | City of Titusville | North IRL | A | IR1-5 | 0.35 | 0.47 | 0.0010636 | 9.7107 | 1.4268 | 0.010328 | 0.0015175 | 1210 | Fixed Single Family Units | TV-32 | Titusville High School 2 Basin | 26.5425 | City of Titusville | TBD | THS 2 Basin TMDL Improvements | Future project. | BMP Treatment Train | Planned | TBD |  |  | A | 27 | TBD | TBD | TBD | TBD | N/A | Structural | 2016 | North Indian River Lagoon | TBD | TBD | TBD | BMPTrains | yes | 31.6553 | 4.3042
58672 | City of Titusville | North IRL | A | IR1-5 | 0.35 | 0.47 | 0.6156 | 9.72 | 1.4281 | 5.9836 | 0.87913 | 1200 | Residential, Medium Density-Two-five dwellingunits per acre | TV-32 | Titusville High School 2 Basin | 26.5425 | City of Titusville | TBD | THS 2 Basin TMDL Improvements | Future project. | BMP Treatment Train | Planned | TBD |  |  | A | 27 | TBD | TBD | TBD | TBD | N/A | Structural | 2016 | North Indian River Lagoon | TBD | TBD | TBD | BMPTrains | yes | 198.9539 | 2491.2409
58673 | City of Titusville | North IRL | A | IR1-5 | 0.35 | 0.47 | 0.0021644 | 9.72 | 1.4281 | 0.021038 | 0.003091 | 1210 | Fixed Single Family Units | TV-32 | Titusville High School 2 Basin | 26.5425 | City of Titusville | TBD | THS 2 Basin TMDL Improvements | Future project. | BMP Treatment Train | Planned | TBD |  |  | A | 27 | TBD | TBD | TBD | TBD | N/A | Structural | 2016 | North Indian River Lagoon | TBD | TBD | TBD | BMPTrains | yes | 16.1731 | 8.7591
58674 | City of Titusville | North IRL | A | IR1-5 | 0.35 | 0.47 | 0.012581 | 7.3876 | 1.0947 | 0.092942 | 0.013772 | 1200 | Residential, Medium Density-Two-five dwellingunits per acre | TV-32 | Titusville High School 2 Basin | 26.5425 | City of Titusville | TBD | THS 2 Basin TMDL Improvements | Future project. | BMP Treatment Train | Planned | TBD |  |  | A | 27 | TBD | TBD | TBD | TBD | N/A | Structural | 2016 | North Indian River Lagoon | TBD | TBD | TBD | BMPTrains | yes | 28.8778 | 50.9133
58675 | City of Titusville | North IRL | A | IR1-5 | 0.35 | 0.47 | 0.036076 | 7.3876 | 1.0947 | 0.26652 | 0.039493 | 1400 | Commercial and Services | TV-32 | Titusville High School 2 Basin | 26.5425 | City of Titusville | TBD | THS 2 Basin TMDL Improvements | Future project. | BMP Treatment Train | Planned | TBD |  |  | A | 27 | TBD | TBD | TBD | TBD | N/A | Structural | 2016 | North Indian River Lagoon | TBD | TBD | TBD | BMPTrains | yes | 74.1322 | 145.9963
58676 | City of Titusville | North IRL | A | IR1-5 | 0.35 | 0.47 | 0.035148 | 7.3876 | 1.0947 | 0.25965 | 0.038476 | 8120 | Railroads | TV-32 | Titusville High School 2 Basin | 26.5425 | City of Titusville | TBD | THS 2 Basin TMDL Improvements | Future project. | BMP Treatment Train | Planned | TBD |  |  | A | 27 | TBD | TBD | TBD | TBD | N/A | Structural | 2016 | North Indian River Lagoon | TBD | TBD | TBD | BMPTrains | yes | 96.9503 | 142.2371
58677 | City of Titusville | North IRL | A | IR1-5 | 0.35 | 0.47 | 0.013813 | 9.7107 | 1.4268 | 0.13414 | 0.019708 | 1200 | Residential, Medium Density-Two-five dwellingunits per acre | TV-32 | Titusville High School 2 Basin | 26.5425 | City of Titusville | TBD | THS 2 Basin TMDL Improvements | Future project. | BMP Treatment Train | Planned | TBD |  |  | A | 27 | TBD | TBD | TBD | TBD | N/A | Structural | 2016 | North Indian River Lagoon | TBD | TBD | TBD | BMPTrains | yes | 38.0951 | 55.9008
58678 | City of Titusville | North IRL | A | IR1-5 | 0.35 | 0.47 | 0.17325 | 9.7107 | 1.4268 | 1.6824 | 0.24719 | 1200 | Residential, Medium Density-Two-five dwellingunits per acre | TV-32 | Titusville High School 2 Basin | 26.5425 | City of Titusville | TBD | THS 2 Basin TMDL Improvements | Future project. | BMP Treatment Train | Planned | TBD |  |  | A | 27 | TBD | TBD | TBD | TBD | N/A | Structural | 2016 | North Indian River Lagoon | TBD | TBD | TBD | BMPTrains | yes | 125.1904 | 701.1377
58679 | City of Titusville | North IRL | A | IR1-5 | 0.35 | 0.47 | 0.056463 | 9.7107 | 1.4268 | 0.54829 | 0.080558 | 1210 | Fixed Single Family Units | TV-32 | Titusville High School 2 Basin | 26.5425 | City of Titusville | TBD | THS 2 Basin TMDL Improvements | Future project. | BMP Treatment Train | Planned | TBD |  |  | A | 27 | TBD | TBD | TBD | TBD | N/A | Structural | 2016 | North Indian River Lagoon | TBD | TBD | TBD | BMPTrains | yes | 60.7912 | 228.4963
58680 | City of Titusville | North IRL | A | IR1-5 | 0.35 | 0.47 | 0.04487 | 9.7107 | 1.4268 | 0.43572 | 0.064019 | 1210 | Fixed Single Family Units | TV-32 | Titusville High School 2 Basin | 26.5425 | City of Titusville | TBD | THS 2 Basin TMDL Improvements | Future project. | BMP Treatment Train | Planned | TBD |  |  | A | 27 | TBD | TBD | TBD | TBD | N/A | Structural | 2016 | North Indian River Lagoon | TBD | TBD | TBD | BMPTrains | yes | 55.4389 | 181.5828
58681 | City of Titusville | North IRL | A | IR1-5 | 0.35 | 0.47 | 0.11133 | 9.7107 | 1.4268 | 1.0811 | 0.15885 | 1210 | Fixed Single Family Units | TV-32 | Titusville High School 2 Basin | 26.5425 | City of Titusville | TBD | THS 2 Basin TMDL Improvements | Future project. | BMP Treatment Train | Planned | TBD |  |  | A | 27 | TBD | TBD | TBD | TBD | N/A | Structural | 2016 | North Indian River Lagoon | TBD | TBD | TBD | BMPTrains | yes | 86.883 | 450.5553
58682 | City of Titusville | North IRL | A | IR1-5 | 0.35 | 0.47 | 0.013981 | 9.7107 | 1.4268 | 0.13576 | 0.019947 | 1210 | Fixed Single Family Units | TV-32 | Titusville High School 2 Basin | 26.5425 | City of Titusville | TBD | THS 2 Basin TMDL Improvements | Future project. | BMP Treatment Train | Planned | TBD |  |  | A | 27 | TBD | TBD | TBD | TBD | N/A | Structural | 2016 | North Indian River Lagoon | TBD | TBD | TBD | BMPTrains | yes | 43.0355 | 56.5779
58683 | City of Titusville | North IRL | A | IR1-5 | 0.35 | 0.47 | 0.10762 | 9.7107 | 1.4268 | 1.045 | 0.15354 | 1210 | Fixed Single Family Units | TV-32 | Titusville High School 2 Basin | 26.5425 | City of Titusville | TBD | THS 2 Basin TMDL Improvements | Future project. | BMP Treatment Train | Planned | TBD |  |  | A | 27 | TBD | TBD | TBD | TBD | N/A | Structural | 2016 | North Indian River Lagoon | TBD | TBD | TBD | BMPTrains | yes | 84.4504 | 435.5112
58684 | City of Titusville | North IRL | A | IR1-5 | 0.35 | 0.47 | 0.09643 | 9.7107 | 1.4268 | 0.9364 | 0.13758 | 1210 | Fixed Single Family Units | TV-32 | Titusville High School 2 Basin | 26.5425 | City of Titusville | TBD | THS 2 Basin TMDL Improvements | Future project. | BMP Treatment Train | Planned | TBD |  |  | A | 27 | TBD | TBD | TBD | TBD | N/A | Structural | 2016 | North Indian River Lagoon | TBD | TBD | TBD | BMPTrains | yes | 81.1647 | 390.2381
58685 | City of Titusville | North IRL | A | IR1-5 | 0.35 | 0.47 | 0.045079 | 7.8244 | 1.0687 | 0.35272 | 0.048177 | 1710 | Educational Facilities | TV-32 | Titusville High School 2 Basin | 26.5425 | City of Titusville | TBD | THS 2 Basin TMDL Improvements | Future project. | BMP Treatment Train | Planned | TBD |  |  | A | 27 | TBD | TBD | TBD | TBD | N/A | Structural | 2016 | North Indian River Lagoon | TBD | TBD | TBD | BMPTrains | yes | 78.3933 | 182.4299
58686 | City of Titusville | North IRL | A | IR1-5 | 0.35 | 0.47 | 0.0079911 | 8.6795 | 1.1907 | 0.069359 | 0.0095152 | 1210 | Fixed Single Family Units | TV-32 | Titusville High School 2 Basin | 26.5425 | City of Titusville | TBD | THS 2 Basin TMDL Improvements | Future project. | BMP Treatment Train | Planned | TBD |  |  | A | 27 | TBD | TBD | TBD | TBD | N/A | Structural | 2016 | North Indian River Lagoon | TBD | TBD | TBD | BMPTrains | yes | 31.0353 | 32.3389
58687 | City of Titusville | North IRL | A | IR1-5 | 0.35 | 0.47 | 0.0026869 | 8.6795 | 1.1907 | 0.023321 | 0.0031993 | 1210 | Fixed Single Family Units | TV-32 | Titusville High School 2 Basin | 26.5425 | City of Titusville | TBD | THS 2 Basin TMDL Improvements | Future project. | BMP Treatment Train | Planned | TBD |  |  | A | 27 | TBD | TBD | TBD | TBD | N/A | Structural | 2016 | North Indian River Lagoon | TBD | TBD | TBD | BMPTrains | yes | 15.3391 | 10.8734
58688 | City of Titusville | North IRL | A | IR1-5 | 0.35 | 0.47 | 0.010489 | 8.6795 | 1.1907 | 0.091044 | 0.01249 | 1210 | Fixed Single Family Units | TV-32 | Titusville High School 2 Basin | 26.5425 | City of Titusville | TBD | THS 2 Basin TMDL Improvements | Future project. | BMP Treatment Train | Planned | TBD |  |  | A | 27 | TBD | TBD | TBD | TBD | N/A | Structural | 2016 | North Indian River Lagoon | TBD | TBD | TBD | BMPTrains | yes | 41.5011 | 42.4493
58689 | City of Titusville | North IRL | A | IR1-5 | 0.35 | 0.47 | 0.006679 | 9.3702 | 1.2424 | 0.062584 | 0.0082979 | 8140 | Roads and Highways | TV-32 | Titusville High School 2 Basin | 26.5425 | City of Titusville | TBD | THS 2 Basin TMDL Improvements | Future project. | BMP Treatment Train | Planned | TBD |  |  | A | 27 | TBD | TBD | TBD | TBD | N/A | Structural | 2016 | North Indian River Lagoon | TBD | TBD | TBD | BMPTrains | yes | 110.3172 | 27.029
58690 | City of Titusville | North IRL | A | IR1-5 | 0.35 | 0.47 | 0.19893 | 9.3702 | 1.2424 | 1.864 | 0.24714 | 1450 | Tourist Services | TV-32 | Titusville High School 2 Basin | 26.5425 | City of Titusville | TBD | THS 2 Basin TMDL Improvements | Future project. | BMP Treatment Train | Planned | TBD |  |  | A | 27 | TBD | TBD | TBD | TBD | N/A | Structural | 2016 | North Indian River Lagoon | TBD | TBD | TBD | BMPTrains | yes | 114.6942 | 805.0336
58691 | City of Titusville | North IRL | A | IR1-5 | 0.35 | 0.47 | 0.10524 | 9.3702 | 1.2424 | 0.98616 | 0.13075 | 1410 | Retail Sales and Services | TV-32 | Titusville High School 2 Basin | 26.5425 | City of Titusville | TBD | THS 2 Basin TMDL Improvements | Future project. | BMP Treatment Train | Planned | TBD |  |  | A | 27 | TBD | TBD | TBD | TBD | N/A | Structural | 2016 | North Indian River Lagoon | TBD | TBD | TBD | BMPTrains | yes | 84.0433 | 425.9061
58692 | City of Titusville | North IRL | A | IR1-5 | 0.35 | 0.47 | 0.28313 | 6.9946 | 0.99688 | 1.9804 | 0.28225 | 1200 | Residential, Medium Density-Two-five dwellingunits per acre | TV-32 | Titusville High School 2 Basin | 26.5425 | City of Titusville | TBD | THS 2 Basin TMDL Improvements | Future project. | BMP Treatment Train | Planned | TBD |  |  | A | 27 | TBD | TBD | TBD | TBD | N/A | Structural | 2016 | North Indian River Lagoon | TBD | TBD | TBD | BMPTrains | yes | 146.7242 | 1145.8033
58693 | City of Titusville | North IRL | A | IR1-5 | 0.35 | 0.47 | 0.046562 | 6.9946 | 0.99688 | 0.32568 | 0.046416 | 8120 | Railroads | TV-32 | Titusville High School 2 Basin | 26.5425 | City of Titusville | TBD | THS 2 Basin TMDL Improvements | Future project. | BMP Treatment Train | Planned | TBD |  |  | A | 27 | TBD | TBD | TBD | TBD | N/A | Structural | 2016 | North Indian River Lagoon | TBD | TBD | TBD | BMPTrains | yes | 122.4402 | 188.4285
58694 | City of Titusville | North IRL | A | IR1-5 | 0.35 | 0.47 | 0.004656 | 9.9732 | 1.4418 | 0.046435 | 0.0067132 | 1200 | Residential, Medium Density-Two-five dwellingunits per acre | TV-32 | Titusville High School 2 Basin | 26.5425 | City of Titusville | TBD | THS 2 Basin TMDL Improvements | Future project. | BMP Treatment Train | Planned | TBD |  |  | A | 27 | TBD | TBD | TBD | TBD | N/A | Structural | 2016 | North Indian River Lagoon | TBD | TBD | TBD | BMPTrains | yes | 22.1063 | 18.8422
58695 | City of Titusville | North IRL | A | IR1-5 | 0.35 | 0.47 | 0.0005107 | 9.9732 | 1.4418 | 0.0050933 | 0.00073634 | 1410 | Retail Sales and Services | TV-32 | Titusville High School 2 Basin | 26.5425 | City of Titusville | TBD | THS 2 Basin TMDL Improvements | Future project. | BMP Treatment Train | Planned | TBD |  |  | A | 27 | TBD | TBD | TBD | TBD | N/A | Structural | 2016 | North Indian River Lagoon | TBD | TBD | TBD | BMPTrains | yes | 7.2119 | 2.0667
58696 | City of Titusville | North IRL | A | IR1-5 | 0.35 | 0.47 | 0.021354 | 9.9732 | 1.4418 | 0.21296 | 0.030788 | 1210 | Fixed Single Family Units | TV-32 | Titusville High School 2 Basin | 26.5425 | City of Titusville | TBD | THS 2 Basin TMDL Improvements | Future project. | BMP Treatment Train | Planned | TBD |  |  | A | 27 | TBD | TBD | TBD | TBD | N/A | Structural | 2016 | North Indian River Lagoon | TBD | TBD | TBD | BMPTrains | yes | 63.6929 | 86.4146
58697 | City of Titusville | North IRL | A | IR1-5 | 0.35 | 0.47 | 0.093058 | 9.9732 | 1.4418 | 0.92808 | 0.13417 | 1210 | Fixed Single Family Units | TV-32 | Titusville High School 2 Basin | 26.5425 | City of Titusville | TBD | THS 2 Basin TMDL Improvements | Future project. | BMP Treatment Train | Planned | TBD |  |  | A | 27 | TBD | TBD | TBD | TBD | N/A | Structural | 2016 | North Indian River Lagoon | TBD | TBD | TBD | BMPTrains | yes | 105.5695 | 376.5921
58698 | City of Titusville | North IRL | A | IR1-5 | 0.35 | 0.47 | 0.038138 | 9.9732 | 1.4418 | 0.38035 | 0.054988 | 1210 | Fixed Single Family Units | TV-32 | Titusville High School 2 Basin | 26.5425 | City of Titusville | TBD | THS 2 Basin TMDL Improvements | Future project. | BMP Treatment Train | Planned | TBD |  |  | A | 27 | TBD | TBD | TBD | TBD | N/A | Structural | 2016 | North Indian River Lagoon | TBD | TBD | TBD | BMPTrains | yes | 64.0304 | 154.3376
58699 | City of Titusville | North IRL | A | IR1-5 | 0.35 | 0.47 | 0.0013319 | 9.9732 | 1.4418 | 0.013283 | 0.0019204 | 1410 | Retail Sales and Services | TV-32 | Titusville High School 2 Basin | 26.5425 | City of Titusville | TBD | THS 2 Basin TMDL Improvements | Future project. | BMP Treatment Train | Planned | TBD |  |  | A | 27 | TBD | TBD | TBD | TBD | N/A | Structural | 2016 | North Indian River Lagoon | TBD | TBD | TBD | BMPTrains | yes | 9.5653 | 5.3901
58700 | City of Titusville | North IRL | A | IR1-5 | 0.35 | 0.47 | 0.17742 | 9.72 | 1.4281 | 1.7245 | 0.25337 | 1200 | Residential, Medium Density-Two-five dwellingunits per acre | TV-32 | Titusville High School 2 Basin | 26.5425 | City of Titusville | TBD | THS 2 Basin TMDL Improvements | Future project. | BMP Treatment Train | Planned | TBD |  |  | A | 27 | TBD | TBD | TBD | TBD | N/A | Structural | 2016 | North Indian River Lagoon | TBD | TBD | TBD | BMPTrains | yes | 128.7493 | 717.9945
58701 | City of Titusville | North IRL | A | IR1-5 | 0.35 | 0.47 | 0.034859 | 9.72 | 1.4281 | 0.33883 | 0.049782 | 1210 | Fixed Single Family Units | TV-32 | Titusville High School 2 Basin | 26.5425 | City of Titusville | TBD | THS 2 Basin TMDL Improvements | Future project. | BMP Treatment Train | Planned | TBD |  |  | A | 27 | TBD | TBD | TBD | TBD | N/A | Structural | 2016 | North Indian River Lagoon | TBD | TBD | TBD | BMPTrains | yes | 48.1644 | 141.0688
58702 | City of Titusville | North IRL | A | IR1-5 | 0.35 | 0.47 | 0.075384 | 9.72 | 1.4281 | 0.73273 | 0.10766 | 1210 | Fixed Single Family Units | TV-32 | Titusville High School 2 Basin | 26.5425 | City of Titusville | TBD | THS 2 Basin TMDL Improvements | Future project. | BMP Treatment Train | Planned | TBD |  |  | A | 27 | TBD | TBD | TBD | TBD | N/A | Structural | 2016 | North Indian River Lagoon | TBD | TBD | TBD | BMPTrains | yes | 72.0466 | 305.0698
58703 | City of Titusville | North IRL | A | IR1-5 | 0.35 | 0.47 | 0.056935 | 9.72 | 1.4281 | 0.5534 | 0.081308 | 1210 | Fixed Single Family Units | TV-32 | Titusville High School 2 Basin | 26.5425 | City of Titusville | TBD | THS 2 Basin TMDL Improvements | Future project. | BMP Treatment Train | Planned | TBD |  |  | A | 27 | TBD | TBD | TBD | TBD | N/A | Structural | 2016 | North Indian River Lagoon | TBD | TBD | TBD | BMPTrains | yes | 61.3615 | 230.4062
58704 | City of Titusville | North IRL | A | IR1-5 | 0.35 | 0.47 | 0.027382 | 9.72 | 1.4281 | 0.26616 | 0.039105 | 1210 | Fixed Single Family Units | TV-32 | Titusville High School 2 Basin | 26.5425 | City of Titusville | TBD | THS 2 Basin TMDL Improvements | Future project. | BMP Treatment Train | Planned | TBD |  |  | A | 27 | TBD | TBD | TBD | TBD | N/A | Structural | 2016 | North Indian River Lagoon | TBD | TBD | TBD | BMPTrains | yes | 55.1047 | 110.813
58705 | City of Titusville | North IRL | A | IR1-5 | 0.35 | 0.47 | 0.077215 | 9.72 | 1.4281 | 0.75053 | 0.11027 | 1210 | Fixed Single Family Units | TV-32 | Titusville High School 2 Basin | 26.5425 | City of Titusville | TBD | THS 2 Basin TMDL Improvements | Future project. | BMP Treatment Train | Planned | TBD |  |  | A | 27 | TBD | TBD | TBD | TBD | N/A | Structural | 2016 | North Indian River Lagoon | TBD | TBD | TBD | BMPTrains | yes | 82.1995 | 312.4796
58706 | City of Titusville | North IRL | A | IR1-5 | 0.35 | 0.47 | 0.13301 | 9.72 | 1.4281 | 1.2929 | 0.18996 | 1210 | Fixed Single Family Units | TV-32 | Titusville High School 2 Basin | 26.5425 | City of Titusville | TBD | THS 2 Basin TMDL Improvements | Future project. | BMP Treatment Train | Planned | TBD |  |  | A | 27 | TBD | TBD | TBD | TBD | N/A | Structural | 2016 | North Indian River Lagoon | TBD | TBD | TBD | BMPTrains | yes | 96.5713 | 538.2856
58707 | City of Titusville | North IRL | A | IR1-5 | 0.35 | 0.47 | 0.14484 | 2.8382 | 0.37907 | 0.41111 | 0.054906 | 1410 | Retail Sales and Services | TV-32 | Titusville High School 2 Basin | 26.5425 | City of Titusville | TBD | THS 2 Basin TMDL Improvements | Future project. | BMP Treatment Train | Planned | TBD |  |  | A | 27 | TBD | TBD | TBD | TBD | N/A | Structural | 2016 | North Indian River Lagoon | TBD | TBD | TBD | BMPTrains | yes | 125.9324 | 586.1666
58708 | City of Titusville | North IRL | A | IR1-5 | 0.35 | 0.47 | 0.16438 | 9.9485 | 1.4445 | 1.6353 | 0.23744 | 1200 | Residential, Medium Density-Two-five dwellingunits per acre | TV-32 | Titusville High School 2 Basin | 26.5425 | City of Titusville | TBD | THS 2 Basin TMDL Improvements | Future project. | BMP Treatment Train | Planned | TBD |  |  | A | 27 | TBD | TBD | TBD | TBD | N/A | Structural | 2016 | North Indian River Lagoon | TBD | TBD | TBD | BMPTrains | yes | 138.1607 | 665.2144
58709 | City of Titusville | North IRL | A | IR1-5 | 0.35 | 0.47 | 0.058564 | 9.9485 | 1.4445 | 0.58262 | 0.084594 | 1400 | Commercial and Services | TV-32 | Titusville High School 2 Basin | 26.5425 | City of Titusville | TBD | THS 2 Basin TMDL Improvements | Future project. | BMP Treatment Train | Planned | TBD |  |  | A | 27 | TBD | TBD | TBD | TBD | N/A | Structural | 2016 | North Indian River Lagoon | TBD | TBD | TBD | BMPTrains | yes | 77.4286 | 236.9994
58710 | City of Titusville | North IRL | A | IR1-5 | 0.35 | 0.47 | 0.00033743 | 9.9485 | 1.4445 | 0.0033569 | 0.0004874 | 1200 | Residential, Medium Density-Two-five dwellingunits per acre | TV-32 | Titusville High School 2 Basin | 26.5425 | City of Titusville | TBD | THS 2 Basin TMDL Improvements | Future project. | BMP Treatment Train | Planned | TBD |  |  | A | 27 | TBD | TBD | TBD | TBD | N/A | Structural | 2016 | North Indian River Lagoon | TBD | TBD | TBD | BMPTrains | yes | 6.1819 | 1.3655
58711 | City of Titusville | North IRL | A | IR1-5 | 0.35 | 0.47 | 0.00016515 | 9.9485 | 1.4445 | 0.001643 | 0.00023856 | 1430 | Professional Services | TV-32 | Titusville High School 2 Basin | 26.5425 | City of Titusville | TBD | THS 2 Basin TMDL Improvements | Future project. | BMP Treatment Train | Planned | TBD |  |  | A | 27 | TBD | TBD | TBD | TBD | N/A | Structural | 2016 | North Indian River Lagoon | TBD | TBD | TBD | BMPTrains | yes | 4.0181 | 0.66835
58712 | City of Titusville | North IRL | A | IR1-5 | 0.35 | 0.47 | 0.057365 | 9.9485 | 1.4445 | 0.57069 | 0.082861 | 1210 | Fixed Single Family Units | TV-32 | Titusville High School 2 Basin | 26.5425 | City of Titusville | TBD | THS 2 Basin TMDL Improvements | Future project. | BMP Treatment Train | Planned | TBD |  |  | A | 27 | TBD | TBD | TBD | TBD | N/A | Structural | 2016 | North Indian River Lagoon | TBD | TBD | TBD | BMPTrains | yes | 66.1318 | 232.1465
58713 | City of Titusville | North IRL | A | IR1-5 | 0.35 | 0.47 | 0.012596 | 9.9485 | 1.4445 | 0.12531 | 0.018194 | 1210 | Fixed Single Family Units | TV-32 | Titusville High School 2 Basin | 26.5425 | City of Titusville | TBD | THS 2 Basin TMDL Improvements | Future project. | BMP Treatment Train | Planned | TBD |  |  | A | 27 | TBD | TBD | TBD | TBD | N/A | Structural | 2016 | North Indian River Lagoon | TBD | TBD | TBD | BMPTrains | yes | 42.8494 | 50.974
58714 | City of Titusville | North IRL | A | IR1-5 | 0.35 | 0.47 | 0.13982 | 9.9485 | 1.4445 | 1.391 | 0.20196 | 1210 | Fixed Single Family Units | TV-32 | Titusville High School 2 Basin | 26.5425 | City of Titusville | TBD | THS 2 Basin TMDL Improvements | Future project. | BMP Treatment Train | Planned | TBD |  |  | A | 27 | TBD | TBD | TBD | TBD | N/A | Structural | 2016 | North Indian River Lagoon | TBD | TBD | TBD | BMPTrains | yes | 100.2456 | 565.8237
58715 | City of Titusville | North IRL | A | IR1-5 | 0.35 | 0.47 | 0.18454 | 9.9485 | 1.4445 | 1.8359 | 0.26656 | 1210 | Fixed Single Family Units | TV-32 | Titusville High School 2 Basin | 26.5425 | City of Titusville | TBD | THS 2 Basin TMDL Improvements | Future project. | BMP Treatment Train | Planned | TBD |  |  | A | 27 | TBD | TBD | TBD | TBD | N/A | Structural | 2016 | North Indian River Lagoon | TBD | TBD | TBD | BMPTrains | yes | 109.2213 | 746.8081
58716 | City of Titusville | North IRL | A | IR1-5 | 0.35 | 0.47 | 0.096144 | 7.8209 | 1.0682 | 0.75193 | 0.10271 | 1710 | Educational Facilities | TV-32 | Titusville High School 2 Basin | 26.5425 | City of Titusville | TBD | THS 2 Basin TMDL Improvements | Future project. | BMP Treatment Train | Planned | TBD |  |  | A | 27 | TBD | TBD | TBD | TBD | N/A | Structural | 2016 | North Indian River Lagoon | TBD | TBD | TBD | BMPTrains | yes | 143.2578 | 389.0821
58717 | City of Titusville | North IRL | A | IR1-5 | 0.35 | 0.47 | 0.014695 | 7.8209 | 1.0682 | 0.11493 | 0.015698 | 1710 | Educational Facilities | TV-32 | Titusville High School 2 Basin | 26.5425 | City of Titusville | TBD | THS 2 Basin TMDL Improvements | Future project. | BMP Treatment Train | Planned | TBD |  |  | A | 27 | TBD | TBD | TBD | TBD | N/A | Structural | 2016 | North Indian River Lagoon | TBD | TBD | TBD | BMPTrains | yes | 67.592 | 59.4702
58718 | City of Titusville | North IRL | A | IR1-5 | 0.35 | 0.47 | 0.068567 | 9.7162 | 1.4276 | 0.66621 | 0.097883 | 1210 | Fixed Single Family Units | TV-32 | Titusville High School 2 Basin | 26.5425 | City of Titusville | TBD | THS 2 Basin TMDL Improvements | Future project. | BMP Treatment Train | Planned | TBD |  |  | A | 27 | TBD | TBD | TBD | TBD | N/A | Structural | 2016 | North Indian River Lagoon | TBD | TBD | TBD | BMPTrains | yes | 79.9258 | 277.4793
58719 | City of Titusville | North IRL | A | IR1-5 | 0.35 | 0.47 | 0.18408 | 9.7162 | 1.4276 | 1.7886 | 0.26278 | 1210 | Fixed Single Family Units | TV-32 | Titusville High School 2 Basin | 26.5425 | City of Titusville | TBD | THS 2 Basin TMDL Improvements | Future project. | BMP Treatment Train | Planned | TBD |  |  | A | 27 | TBD | TBD | TBD | TBD | N/A | Structural | 2016 | North Indian River Lagoon | TBD | TBD | TBD | BMPTrains | yes | 109.9007 | 744.9429
58720 | City of Titusville | North IRL | A | IR1-5 | 0.35 | 0.47 | 0.1244 | 9.7162 | 1.4276 | 1.2087 | 0.17758 | 1210 | Fixed Single Family Units | TV-32 | Titusville High School 2 Basin | 26.5425 | City of Titusville | TBD | THS 2 Basin TMDL Improvements | Future project. | BMP Treatment Train | Planned | TBD |  |  | A | 27 | TBD | TBD | TBD | TBD | N/A | Structural | 2016 | North Indian River Lagoon | TBD | TBD | TBD | BMPTrains | yes | 93.6654 | 503.4102
58721 | City of Titusville | North IRL | A | IR1-5 | 0.35 | 0.47 | 0.045224 | 9.7162 | 1.4276 | 0.43941 | 0.06456 | 1210 | Fixed Single Family Units | TV-32 | Titusville High School 2 Basin | 26.5425 | City of Titusville | TBD | THS 2 Basin TMDL Improvements | Future project. | BMP Treatment Train | Planned | TBD |  |  | A | 27 | TBD | TBD | TBD | TBD | N/A | Structural | 2016 | North Indian River Lagoon | TBD | TBD | TBD | BMPTrains | yes | 57.2639 | 183.0156
58722 | City of Titusville | North IRL | A | IR1-5 | 0.35 | 0.47 | 0.11671 | 9.7162 | 1.4276 | 1.134 | 0.16661 | 1210 | Fixed Single Family Units | TV-32 | Titusville High School 2 Basin | 26.5425 | City of Titusville | TBD | THS 2 Basin TMDL Improvements | Future project. | BMP Treatment Train | Planned | TBD |  |  | A | 27 | TBD | TBD | TBD | TBD | N/A | Structural | 2016 | North Indian River Lagoon | TBD | TBD | TBD | BMPTrains | yes | 87.5009 | 472.3046
58723 | City of Titusville | North IRL | A | IR1-5 | 0.35 | 0.47 | 0.078789 | 9.7162 | 1.4276 | 0.76553 | 0.11248 | 1210 | Fixed Single Family Units | TV-32 | Titusville High School 2 Basin | 26.5425 | City of Titusville | TBD | THS 2 Basin TMDL Improvements | Future project. | BMP Treatment Train | Planned | TBD |  |  | A | 27 | TBD | TBD | TBD | TBD | N/A | Structural | 2016 | North Indian River Lagoon | TBD | TBD | TBD | BMPTrains | yes | 71.8508 | 318.8474
58724 | City of Titusville | North IRL | A | IR1-5 | 0.35 | 0.47 | 0.19717 | 9.7107 | 1.4268 | 1.9146 | 0.28131 | 1200 | Residential, Medium Density-Two-five dwellingunits per acre | TV-32 | Titusville High School 2 Basin | 26.5425 | City of Titusville | TBD | THS 2 Basin TMDL Improvements | Future project. | BMP Treatment Train | Planned | TBD |  |  | A | 27 | TBD | TBD | TBD | TBD | N/A | Structural | 2016 | North Indian River Lagoon | TBD | TBD | TBD | BMPTrains | yes | 132.5804 | 797.913
58725 | City of Titusville | North IRL | A | IR1-5 | 0.35 | 0.47 | 0.20846 | 9.7107 | 1.4268 | 2.0243 | 0.29742 | 1210 | Fixed Single Family Units | TV-32 | Titusville High School 2 Basin | 26.5425 | City of Titusville | TBD | THS 2 Basin TMDL Improvements | Future project. | BMP Treatment Train | Planned | TBD |  |  | A | 27 | TBD | TBD | TBD | TBD | N/A | Structural | 2016 | North Indian River Lagoon | TBD | TBD | TBD | BMPTrains | yes | 116.6708 | 843.6038
58726 | City of Titusville | North IRL | A | IR1-5 | 0.35 | 0.47 | 0.19373 | 9.7107 | 1.4268 | 1.8813 | 0.27641 | 1210 | Fixed Single Family Units | TV-32 | Titusville High School 2 Basin | 26.5425 | City of Titusville | TBD | THS 2 Basin TMDL Improvements | Future project. | BMP Treatment Train | Planned | TBD |  |  | A | 27 | TBD | TBD | TBD | TBD | N/A | Structural | 2016 | North Indian River Lagoon | TBD | TBD | TBD | BMPTrains | yes | 113.4414 | 784.0021
58727 | City of Titusville | North IRL | A | IR1-5 | 0.35 | 0.47 | 0.0037281 | 9.7107 | 1.4268 | 0.036202 | 0.005319 | 1210 | Fixed Single Family Units | TV-32 | Titusville High School 2 Basin | 26.5425 | City of Titusville | TBD | THS 2 Basin TMDL Improvements | Future project. | BMP Treatment Train | Planned | TBD |  |  | A | 27 | TBD | TBD | TBD | TBD | N/A | Structural | 2016 | North Indian River Lagoon | TBD | TBD | TBD | BMPTrains | yes | 66.0268 | 15.087
58728 | City of Titusville | North IRL | A | IR1-5 | 0.35 | 0.47 | 0.0027132 | 9.7107 | 1.4268 | 0.026347 | 0.0038711 | 1210 | Fixed Single Family Units | TV-32 | Titusville High School 2 Basin | 26.5425 | City of Titusville | TBD | THS 2 Basin TMDL Improvements | Future project. | BMP Treatment Train | Planned | TBD |  |  | A | 27 | TBD | TBD | TBD | TBD | N/A | Structural | 2016 | North Indian River Lagoon | TBD | TBD | TBD | BMPTrains | yes | 46.7841 | 10.9799
58729 | City of Titusville | North IRL | A | IR1-5 | 0.35 | 0.47 | 0.0050109 | 9.7107 | 1.4268 | 0.04866 | 0.0071494 | 1210 | Fixed Single Family Units | TV-32 | Titusville High School 2 Basin | 26.5425 | City of Titusville | TBD | THS 2 Basin TMDL Improvements | Future project. | BMP Treatment Train | Planned | TBD |  |  | A | 27 | TBD | TBD | TBD | TBD | N/A | Structural | 2016 | North Indian River Lagoon | TBD | TBD | TBD | BMPTrains | yes | 54.7483 | 20.2786
58730 | City of Titusville | North IRL | A | IR1-5 | 0.35 | 0.47 | 0.0056593 | 9.7107 | 1.4268 | 0.054956 | 0.0080745 | 1210 | Fixed Single Family Units | TV-32 | Titusville High School 2 Basin | 26.5425 | City of Titusville | TBD | THS 2 Basin TMDL Improvements | Future project. | BMP Treatment Train | Planned | TBD |  |  | A | 27 | TBD | TBD | TBD | TBD | N/A | Structural | 2016 | North Indian River Lagoon | TBD | TBD | TBD | BMPTrains | yes | 33.9428 | 22.9026
58731 | City of Titusville | North IRL | A | IR1-5 | 0.35 | 0.47 | 0.0012931 | 9.7107 | 1.4268 | 0.012557 | 0.001845 | 1210 | Fixed Single Family Units | TV-32 | Titusville High School 2 Basin | 26.5425 | City of Titusville | TBD | THS 2 Basin TMDL Improvements | Future project. | BMP Treatment Train | Planned | TBD |  |  | A | 27 | TBD | TBD | TBD | TBD | N/A | Structural | 2016 | North Indian River Lagoon | TBD | TBD | TBD | BMPTrains | yes | 16.0975 | 5.233
58732 | City of Titusville | North IRL | A | IR1-5 | 0.35 | 0.47 | 0.47584 | 9.9854 | 1.4479 | 4.7515 | 0.68895 | 1200 | Residential, Medium Density-Two-five dwellingunits per acre | TV-32 | Titusville High School 2 Basin | 26.5425 | City of Titusville | TBD | THS 2 Basin TMDL Improvements | Future project. | BMP Treatment Train | Planned | TBD |  |  | A | 27 | TBD | TBD | TBD | TBD | N/A | Structural | 2016 | North Indian River Lagoon | TBD | TBD | TBD | BMPTrains | yes | 190.9789 | 1925.6697
58733 | City of Titusville | North IRL | A | IR1-5 | 0.35 | 0.47 | 0.026789 | 9.9854 | 1.4479 | 0.2675 | 0.038787 | 1210 | Fixed Single Family Units | TV-32 | Titusville High School 2 Basin | 26.5425 | City of Titusville | TBD | THS 2 Basin TMDL Improvements | Future project. | BMP Treatment Train | Planned | TBD |  |  | A | 27 | TBD | TBD | TBD | TBD | N/A | Structural | 2016 | North Indian River Lagoon | TBD | TBD | TBD | BMPTrains | yes | 61.0347 | 108.4114
58734 | City of Titusville | North IRL | A | IR1-5 | 0.35 | 0.47 | 0.049603 | 9.9854 | 1.4479 | 0.49531 | 0.071819 | 1210 | Fixed Single Family Units | TV-32 | Titusville High School 2 Basin | 26.5425 | City of Titusville | TBD | THS 2 Basin TMDL Improvements | Future project. | BMP Treatment Train | Planned | TBD |  |  | A | 27 | TBD | TBD | TBD | TBD | N/A | Structural | 2016 | North Indian River Lagoon | TBD | TBD | TBD | BMPTrains | yes | 64.8149 | 200.7382
58735 | City of Titusville | North IRL | A | IR1-5 | 0.35 | 0.47 | 0.065528 | 9.9854 | 1.4479 | 0.65432 | 0.094874 | 1430 | Professional Services | TV-32 | Titusville High School 2 Basin | 26.5425 | City of Titusville | TBD | THS 2 Basin TMDL Improvements | Future project. | BMP Treatment Train | Planned | TBD |  |  | A | 27 | TBD | TBD | TBD | TBD | N/A | Structural | 2016 | North Indian River Lagoon | TBD | TBD | TBD | BMPTrains | yes | 67.5668 | 265.1807
58736 | City of Titusville | North IRL | A | IR1-5 | 0.35 | 0.47 | 0.17231 | 7.3943 | 1.014 | 1.2741 | 0.17473 | 1410 | Retail Sales and Services | TV-32 | Titusville High School 2 Basin | 26.5425 | City of Titusville | TBD | THS 2 Basin TMDL Improvements | Future project. | BMP Treatment Train | Planned | TBD |  |  | A | 27 | TBD | TBD | TBD | TBD | N/A | Structural | 2016 | North Indian River Lagoon | TBD | TBD | TBD | BMPTrains | yes | 109.5968 | 697.3289
58737 | City of Titusville | North IRL | A | IR1-5 | 0.35 | 0.47 | 0.53804 | 7.8209 | 1.0682 | 4.208 | 0.57476 | 1710 | Educational Facilities | TV-32 | Titusville High School 2 Basin | 26.5425 | City of Titusville | TBD | THS 2 Basin TMDL Improvements | Future project. | BMP Treatment Train | Planned | TBD |  |  | A | 27 | TBD | TBD | TBD | TBD | N/A | Structural | 2016 | North Indian River Lagoon | TBD | TBD | TBD | BMPTrains | yes | 221.9148 | 2177.3899
58738 | City of Titusville | North IRL | A | IR1-5 | 0.35 | 0.47 | 0.081251 | 9.72 | 1.4281 | 0.78975 | 0.11603 | 1200 | Residential, Medium Density-Two-five dwellingunits per acre | TV-32 | Titusville High School 2 Basin | 26.5425 | City of Titusville | TBD | THS 2 Basin TMDL Improvements | Future project. | BMP Treatment Train | Planned | TBD |  |  | A | 27 | TBD | TBD | TBD | TBD | N/A | Structural | 2016 | North Indian River Lagoon | TBD | TBD | TBD | BMPTrains | yes | 132.8201 | 328.8093
58739 | City of Titusville | North IRL | A | IR1-5 | 0.35 | 0.47 | 0.21374 | 9.72 | 1.4281 | 2.0775 | 0.30524 | 1210 | Fixed Single Family Units | TV-32 | Titusville High School 2 Basin | 26.5425 | City of Titusville | TBD | THS 2 Basin TMDL Improvements | Future project. | BMP Treatment Train | Planned | TBD |  |  | A | 27 | TBD | TBD | TBD | TBD | N/A | Structural | 2016 | North Indian River Lagoon | TBD | TBD | TBD | BMPTrains | yes | 136.5736 | 864.9774
58740 | City of Titusville | North IRL | A | IR1-5 | 0.35 | 0.47 | 0.038551 | 9.72 | 1.4281 | 0.37472 | 0.055055 | 1210 | Fixed Single Family Units | TV-32 | Titusville High School 2 Basin | 26.5425 | City of Titusville | TBD | THS 2 Basin TMDL Improvements | Future project. | BMP Treatment Train | Planned | TBD |  |  | A | 27 | TBD | TBD | TBD | TBD | N/A | Structural | 2016 | North Indian River Lagoon | TBD | TBD | TBD | BMPTrains | yes | 56.9561 | 156.0111
58741 | City of Titusville | North IRL | A | IR1-5 | 0.35 | 0.47 | 0.039093 | 9.72 | 1.4281 | 0.37998 | 0.055828 | 1210 | Fixed Single Family Units | TV-32 | Titusville High School 2 Basin | 26.5425 | City of Titusville | TBD | THS 2 Basin TMDL Improvements | Future project. | BMP Treatment Train | Planned | TBD |  |  | A | 27 | TBD | TBD | TBD | TBD | N/A | Structural | 2016 | North Indian River Lagoon | TBD | TBD | TBD | BMPTrains | yes | 55.9675 | 158.2027
58742 | City of Titusville | North IRL | A | IR1-5 | 0.35 | 0.47 | 0.061923 | 9.72 | 1.4281 | 0.60189 | 0.088432 | 1210 | Fixed Single Family Units | TV-32 | Titusville High School 2 Basin | 26.5425 | City of Titusville | TBD | THS 2 Basin TMDL Improvements | Future project. | BMP Treatment Train | Planned | TBD |  |  | A | 27 | TBD | TBD | TBD | TBD | N/A | Structural | 2016 | North Indian River Lagoon | TBD | TBD | TBD | BMPTrains | yes | 74.7234 | 250.5928
58743 | City of Titusville | North IRL | A | IR1-5 | 0.35 | 0.47 | 0.15186 | 9.72 | 1.4281 | 1.4761 | 0.21687 | 1210 | Fixed Single Family Units | TV-32 | Titusville High School 2 Basin | 26.5425 | City of Titusville | TBD | THS 2 Basin TMDL Improvements | Future project. | BMP Treatment Train | Planned | TBD |  |  | A | 27 | TBD | TBD | TBD | TBD | N/A | Structural | 2016 | North Indian River Lagoon | TBD | TBD | TBD | BMPTrains | yes | 100.0322 | 614.5618
58744 | City of Titusville | North IRL | A | IR1-5 | 0.35 | 0.47 | 0.13327 | 9.72 | 1.4281 | 1.2953 | 0.19032 | 1210 | Fixed Single Family Units | TV-32 | Titusville High School 2 Basin | 26.5425 | City of Titusville | TBD | THS 2 Basin TMDL Improvements | Future project. | BMP Treatment Train | Planned | TBD |  |  | A | 27 | TBD | TBD | TBD | TBD | N/A | Structural | 2016 | North Indian River Lagoon | TBD | TBD | TBD | BMPTrains | yes | 94.3762 | 539.3067
58745 | City of Titusville | North IRL | A | IR1-5 | 0.35 | 0.47 | 0.051 | 9.72 | 1.4281 | 0.49571 | 0.072832 | 1210 | Fixed Single Family Units | TV-32 | Titusville High School 2 Basin | 26.5425 | City of Titusville | TBD | THS 2 Basin TMDL Improvements | Future project. | BMP Treatment Train | Planned | TBD |  |  | A | 27 | TBD | TBD | TBD | TBD | N/A | Structural | 2016 | North Indian River Lagoon | TBD | TBD | TBD | BMPTrains | yes | 62.1144 | 206.388
58746 | City of Titusville | North IRL | A | IR1-5 | 0.35 | 0.47 | 0.11904 | 9.72 | 1.4281 | 1.1571 | 0.17 | 1210 | Fixed Single Family Units | TV-32 | Titusville High School 2 Basin | 26.5425 | City of Titusville | TBD | THS 2 Basin TMDL Improvements | Future project. | BMP Treatment Train | Planned | TBD |  |  | A | 27 | TBD | TBD | TBD | TBD | N/A | Structural | 2016 | North Indian River Lagoon | TBD | TBD | TBD | BMPTrains | yes | 87.81 | 481.7334
58747 | City of Titusville | North IRL | A | IR1-5 | 0.35 | 0.47 | 0.10068 | 9.72 | 1.4281 | 0.97856 | 0.14377 | 1210 | Fixed Single Family Units | TV-32 | Titusville High School 2 Basin | 26.5425 | City of Titusville | TBD | THS 2 Basin TMDL Improvements | Future project. | BMP Treatment Train | Planned | TBD |  |  | A | 27 | TBD | TBD | TBD | TBD | N/A | Structural | 2016 | North Indian River Lagoon | TBD | TBD | TBD | BMPTrains | yes | 81.1513 | 407.4174
58748 | City of Titusville | North IRL | A | IR1-5 | 0.35 | 0.47 | 0.11842 | 9.2322 | 1.2378 | 1.0933 | 0.14658 | 1400 | Commercial and Services | TV-32 | Titusville High School 2 Basin | 26.5425 | City of Titusville | TBD | THS 2 Basin TMDL Improvements | Future project. | BMP Treatment Train | Planned | TBD |  |  | A | 27 | TBD | TBD | TBD | TBD | N/A | Structural | 2016 | North Indian River Lagoon | TBD | TBD | TBD | BMPTrains | yes | 90.7792 | 479.2203
58749 | City of Titusville | North IRL | A | IR1-5 | 0.35 | 0.47 | 0.034573 | 9.2322 | 1.2378 | 0.31918 | 0.042793 | 8140 | Roads and Highways | TV-32 | Titusville High School 2 Basin | 26.5425 | City of Titusville | TBD | THS 2 Basin TMDL Improvements | Future project. | BMP Treatment Train | Planned | TBD |  |  | A | 27 | TBD | TBD | TBD | TBD | N/A | Structural | 2016 | North Indian River Lagoon | TBD | TBD | TBD | BMPTrains | yes | 56.2822 | 139.9111
58750 | City of Titusville | North IRL | A | IR1-5 | 0.35 | 0.47 | 0.14207 | 9.2322 | 1.2378 | 1.3116 | 0.17585 | 1710 | Educational Facilities | TV-32 | Titusville High School 2 Basin | 26.5425 | City of Titusville | TBD | THS 2 Basin TMDL Improvements | Future project. | BMP Treatment Train | Planned | TBD |  |  | A | 27 | TBD | TBD | TBD | TBD | N/A | Structural | 2016 | North Indian River Lagoon | TBD | TBD | TBD | BMPTrains | yes | 111.2486 | 574.9196
58751 | City of Titusville | North IRL | A | IR1-5 | 0.35 | 0.47 | 0.15352 | 9.2322 | 1.2378 | 1.4173 | 0.19002 | 1410 | Retail Sales and Services | TV-32 | Titusville High School 2 Basin | 26.5425 | City of Titusville | TBD | THS 2 Basin TMDL Improvements | Future project. | BMP Treatment Train | Planned | TBD |  |  | A | 27 | TBD | TBD | TBD | TBD | N/A | Structural | 2016 | North Indian River Lagoon | TBD | TBD | TBD | BMPTrains | yes | 103.9084 | 621.2688
58752 | City of Titusville | North IRL | A | IR1-5 | 0.35 | 0.47 | 0.044343 | 9.2322 | 1.2378 | 0.40938 | 0.054887 | 1750 | Governmental | TV-32 | Titusville High School 2 Basin | 26.5425 | City of Titusville | TBD | THS 2 Basin TMDL Improvements | Future project. | BMP Treatment Train | Planned | TBD |  |  | A | 27 | TBD | TBD | TBD | TBD | N/A | Structural | 2016 | North Indian River Lagoon | TBD | TBD | TBD | BMPTrains | yes | 75.0782 | 179.4498
58753 | City of Titusville | North IRL | A | IR1-5 | 0.35 | 0.47 | 0.17805 | 9.72 | 1.4281 | 1.7306 | 0.25427 | 1200 | Residential, Medium Density-Two-five dwellingunits per acre | TV-32 | Titusville High School 2 Basin | 26.5425 | City of Titusville | TBD | THS 2 Basin TMDL Improvements | Future project. | BMP Treatment Train | Planned | TBD |  |  | A | 27 | TBD | TBD | TBD | TBD | N/A | Structural | 2016 | North Indian River Lagoon | TBD | TBD | TBD | BMPTrains | yes | 129.002 | 720.5395
58754 | City of Titusville | North IRL | A | IR1-5 | 0.35 | 0.47 | 0.034885 | 9.72 | 1.4281 | 0.33908 | 0.049819 | 1210 | Fixed Single Family Units | TV-32 | Titusville High School 2 Basin | 26.5425 | City of Titusville | TBD | THS 2 Basin TMDL Improvements | Future project. | BMP Treatment Train | Planned | TBD |  |  | A | 27 | TBD | TBD | TBD | TBD | N/A | Structural | 2016 | North Indian River Lagoon | TBD | TBD | TBD | BMPTrains | yes | 49.0087 | 141.1739
58755 | City of Titusville | North IRL | A | IR1-5 | 0.35 | 0.47 | 0.095932 | 9.72 | 1.4281 | 0.93246 | 0.137 | 1210 | Fixed Single Family Units | TV-32 | Titusville High School 2 Basin | 26.5425 | City of Titusville | TBD | THS 2 Basin TMDL Improvements | Future project. | BMP Treatment Train | Planned | TBD |  |  | A | 27 | TBD | TBD | TBD | TBD | N/A | Structural | 2016 | North Indian River Lagoon | TBD | TBD | TBD | BMPTrains | yes | 82.0718 | 388.224
58756 | City of Titusville | North IRL | A | IR1-5 | 0.35 | 0.47 | 0.051357 | 9.72 | 1.4281 | 0.49919 | 0.073343 | 1210 | Fixed Single Family Units | TV-32 | Titusville High School 2 Basin | 26.5425 | City of Titusville | TBD | THS 2 Basin TMDL Improvements | Future project. | BMP Treatment Train | Planned | TBD |  |  | A | 27 | TBD | TBD | TBD | TBD | N/A | Structural | 2016 | North Indian River Lagoon | TBD | TBD | TBD | BMPTrains | yes | 57.6864 | 207.8343
58757 | City of Titusville | North IRL | A | IR1-5 | 0.35 | 0.47 | 0.01427 | 9.72 | 1.4281 | 0.13871 | 0.020379 | 1210 | Fixed Single Family Units | TV-32 | Titusville High School 2 Basin | 26.5425 | City of Titusville | TBD | THS 2 Basin TMDL Improvements | Future project. | BMP Treatment Train | Planned | TBD |  |  | A | 27 | TBD | TBD | TBD | TBD | N/A | Structural | 2016 | North Indian River Lagoon | TBD | TBD | TBD | BMPTrains | yes | 45.6183 | 57.7501
58758 | City of Titusville | North IRL | A | IR1-5 | 0.35 | 0.47 | 0.042505 | 9.72 | 1.4281 | 0.41315 | 0.060702 | 1210 | Fixed Single Family Units | TV-32 | Titusville High School 2 Basin | 26.5425 | City of Titusville | TBD | THS 2 Basin TMDL Improvements | Future project. | BMP Treatment Train | Planned | TBD |  |  | A | 27 | TBD | TBD | TBD | TBD | N/A | Structural | 2016 | North Indian River Lagoon | TBD | TBD | TBD | BMPTrains | yes | 66.8845 | 172.0131
58759 | City of Titusville | North IRL | A | IR1-5 | 0.35 | 0.47 | 0.030124 | 9.72 | 1.4281 | 0.2928 | 0.04302 | 1210 | Fixed Single Family Units | TV-32 | Titusville High School 2 Basin | 26.5425 | City of Titusville | TBD | THS 2 Basin TMDL Improvements | Future project. | BMP Treatment Train | Planned | TBD |  |  | A | 27 | TBD | TBD | TBD | TBD | N/A | Structural | 2016 | North Indian River Lagoon | TBD | TBD | TBD | BMPTrains | yes | 72.2801 | 121.9077
58760 | City of Titusville | North IRL | A | IR1-5 | 0.35 | 0.47 | 0.010274 | 8.5293 | 1.2027 | 0.087631 | 0.012357 | 1210 | Fixed Single Family Units | TV-32 | Titusville High School 2 Basin | 26.5425 | City of Titusville | TBD | THS 2 Basin TMDL Improvements | Future project. | BMP Treatment Train | Planned | TBD |  |  | A | 27 | TBD | TBD | TBD | TBD | N/A | Structural | 2016 | North Indian River Lagoon | TBD | TBD | TBD | BMPTrains | yes | 40.4721 | 41.578
58761 | City of Titusville | North IRL | A | IR1-5 | 0.35 | 0.47 | 0.10965 | 8.5293 | 1.2027 | 0.93524 | 0.13188 | 1210 | Fixed Single Family Units | TV-32 | Titusville High School 2 Basin | 26.5425 | City of Titusville | TBD | THS 2 Basin TMDL Improvements | Future project. | BMP Treatment Train | Planned | TBD |  |  | A | 27 | TBD | TBD | TBD | TBD | N/A | Structural | 2016 | North Indian River Lagoon | TBD | TBD | TBD | BMPTrains | yes | 85.0552 | 443.7363
58762 | City of Titusville | North IRL | A | IR1-5 | 0.35 | 0.47 | 0.38366 | 8.5293 | 1.2027 | 3.2724 | 0.46145 | 1710 | Educational Facilities | TV-32 | Titusville High School 2 Basin | 26.5425 | City of Titusville | TBD | THS 2 Basin TMDL Improvements | Future project. | BMP Treatment Train | Planned | TBD |  |  | A | 27 | TBD | TBD | TBD | TBD | N/A | Structural | 2016 | North Indian River Lagoon | TBD | TBD | TBD | BMPTrains | yes | 162.4928 | 1552.6182
58763 | City of Titusville | North IRL | A | IR1-5 | 0.35 | 0.47 | 0.11225 | 8.5293 | 1.2027 | 0.95744 | 0.13501 | 1210 | Fixed Single Family Units | TV-32 | Titusville High School 2 Basin | 26.5425 | City of Titusville | TBD | THS 2 Basin TMDL Improvements | Future project. | BMP Treatment Train | Planned | TBD |  |  | A | 27 | TBD | TBD | TBD | TBD | N/A | Structural | 2016 | North Indian River Lagoon | TBD | TBD | TBD | BMPTrains | yes | 85.7063 | 454.2718
58764 | City of Titusville | North IRL | A | IR1-5 | 0.35 | 0.47 | 0.0064126 | 9.7107 | 1.4268 | 0.06227 | 0.0091492 | 1200 | Residential, Medium Density-Two-five dwellingunits per acre | TV-32 | Titusville High School 2 Basin | 26.5425 | City of Titusville | TBD | THS 2 Basin TMDL Improvements | Future project. | BMP Treatment Train | Planned | TBD |  |  | A | 27 | TBD | TBD | TBD | TBD | N/A | Structural | 2016 | North Indian River Lagoon | TBD | TBD | TBD | BMPTrains | yes | 50.255 | 25.9508
58765 | City of Titusville | North IRL | A | IR1-5 | 0.35 | 0.47 | 0.093359 | 9.7107 | 1.4268 | 0.90658 | 0.1332 | 1210 | Fixed Single Family Units | TV-32 | Titusville High School 2 Basin | 26.5425 | City of Titusville | TBD | THS 2 Basin TMDL Improvements | Future project. | BMP Treatment Train | Planned | TBD |  |  | A | 27 | TBD | TBD | TBD | TBD | N/A | Structural | 2016 | North Indian River Lagoon | TBD | TBD | TBD | BMPTrains | yes | 83.1026 | 377.8102
58766 | City of Titusville | North IRL | A | IR1-5 | 0.35 | 0.47 | 0.12161 | 9.7107 | 1.4268 | 1.1809 | 0.1735 | 1210 | Fixed Single Family Units | TV-32 | Titusville High School 2 Basin | 26.5425 | City of Titusville | TBD | THS 2 Basin TMDL Improvements | Future project. | BMP Treatment Train | Planned | TBD |  |  | A | 27 | TBD | TBD | TBD | TBD | N/A | Structural | 2016 | North Indian River Lagoon | TBD | TBD | TBD | BMPTrains | yes | 110.8649 | 492.1296
58767 | City of Titusville | North IRL | A | IR1-5 | 0.35 | 0.47 | 0.088539 | 9.7107 | 1.4268 | 0.85977 | 0.12632 | 1210 | Fixed Single Family Units | TV-32 | Titusville High School 2 Basin | 26.5425 | City of Titusville | TBD | THS 2 Basin TMDL Improvements | Future project. | BMP Treatment Train | Planned | TBD |  |  | A | 27 | TBD | TBD | TBD | TBD | N/A | Structural | 2016 | North Indian River Lagoon | TBD | TBD | TBD | BMPTrains | yes | 85.1495 | 358.3031
58768 | City of Titusville | North IRL | A | IR1-5 | 0.35 | 0.47 | 0.011786 | 9.7107 | 1.4268 | 0.11445 | 0.016816 | 1210 | Fixed Single Family Units | TV-32 | Titusville High School 2 Basin | 26.5425 | City of Titusville | TBD | THS 2 Basin TMDL Improvements | Future project. | BMP Treatment Train | Planned | TBD |  |  | A | 27 | TBD | TBD | TBD | TBD | N/A | Structural | 2016 | North Indian River Lagoon | TBD | TBD | TBD | BMPTrains | yes | 53.8675 | 47.6981
58769 | City of Titusville | North IRL | A | IR1-5 | 0.35 | 0.47 | 0.016682 | 9.7107 | 1.4268 | 0.162 | 0.023802 | 1210 | Fixed Single Family Units | TV-32 | Titusville High School 2 Basin | 26.5425 | City of Titusville | TBD | THS 2 Basin TMDL Improvements | Future project. | BMP Treatment Train | Planned | TBD |  |  | A | 27 | TBD | TBD | TBD | TBD | N/A | Structural | 2016 | North Indian River Lagoon | TBD | TBD | TBD | BMPTrains | yes | 53.5284 | 67.5108
58770 | City of Titusville | North IRL | A | IR1-5 | 0.35 | 0.47 | 0.00071073 | 9.7107 | 1.4268 | 0.0069016 | 0.001014 | 1210 | Fixed Single Family Units | TV-32 | Titusville High School 2 Basin | 26.5425 | City of Titusville | TBD | THS 2 Basin TMDL Improvements | Future project. | BMP Treatment Train | Planned | TBD |  |  | A | 27 | TBD | TBD | TBD | TBD | N/A | Structural | 2016 | North Indian River Lagoon | TBD | TBD | TBD | BMPTrains | yes | 8.205 | 2.8762
58771 | City of Titusville | North IRL | A | IR1-5 | 0.35 | 0.47 | 0.0054224 | 0.55087 | 0.072768 | 0.002987 | 0.00039458 | 1410 | Retail Sales and Services | TV-32 | Titusville High School 2 Basin | 26.5425 | City of Titusville | TBD | THS 2 Basin TMDL Improvements | Future project. | BMP Treatment Train | Planned | TBD |  |  | A | 27 | TBD | TBD | TBD | TBD | N/A | Structural | 2016 | North Indian River Lagoon | TBD | TBD | TBD | BMPTrains | yes | 27.7766 | 21.9436
58772 | City of Titusville | North IRL | A | IR1-5 | 0.35 | 0.47 | 0.055806 | 12.1521 | 1.6051 | 0.67816 | 0.089573 | 1410 | Retail Sales and Services | TV-32 | Titusville High School 2 Basin | 26.5425 | City of Titusville | TBD | THS 2 Basin TMDL Improvements | Future project. | BMP Treatment Train | Planned | TBD |  |  | A | 27 | TBD | TBD | TBD | TBD | N/A | Structural | 2016 | North Indian River Lagoon | TBD | TBD | TBD | BMPTrains | yes | 101.746 | 225.838
58773 | City of Titusville | North IRL | A | IR1-5 | 0.35 | 0.47 | 0.0011612 | 12.1521 | 1.6051 | 0.014111 | 0.0018639 | 1210 | Fixed Single Family Units | TV-32 | Titusville High School 2 Basin | 26.5425 | City of Titusville | TBD | THS 2 Basin TMDL Improvements | Future project. | BMP Treatment Train | Planned | TBD |  |  | A | 27 | TBD | TBD | TBD | TBD | N/A | Structural | 2016 | North Indian River Lagoon | TBD | TBD | TBD | BMPTrains | yes | 32.0605 | 4.6993
58774 | City of Titusville | North IRL | A | IR1-5 | 0.35 | 0.47 | 0.26646 | 12.1521 | 1.6051 | 3.238 | 0.42769 | 1430 | Professional Services | TV-32 | Titusville High School 2 Basin | 26.5425 | City of Titusville | TBD | THS 2 Basin TMDL Improvements | Future project. | BMP Treatment Train | Planned | TBD |  |  | A | 27 | TBD | TBD | TBD | TBD | N/A | Structural | 2016 | North Indian River Lagoon | TBD | TBD | TBD | BMPTrains | yes | 159.5234 | 1078.3155
58775 | City of Titusville | North IRL | A | IR1-5 | 0.35 | 0.47 | 0.15042 | 10.4058 | 1.4745 | 1.5652 | 0.22179 | 1200 | Residential, Medium Density-Two-five dwellingunits per acre | TV-32 | Titusville High School 2 Basin | 26.5425 | City of Titusville | TBD | THS 2 Basin TMDL Improvements | Future project. | BMP Treatment Train | Planned | TBD |  |  | A | 27 | TBD | TBD | TBD | TBD | N/A | Structural | 2016 | North Indian River Lagoon | TBD | TBD | TBD | BMPTrains | yes | 123.3152 | 608.7165
58776 | City of Titusville | North IRL | A | IR1-5 | 0.35 | 0.47 | 0.032713 | 10.4058 | 1.4745 | 0.3404 | 0.048234 | 1210 | Fixed Single Family Units | TV-32 | Titusville High School 2 Basin | 26.5425 | City of Titusville | TBD | THS 2 Basin TMDL Improvements | Future project. | BMP Treatment Train | Planned | TBD |  |  | A | 27 | TBD | TBD | TBD | TBD | N/A | Structural | 2016 | North Indian River Lagoon | TBD | TBD | TBD | BMPTrains | yes | 46.1672 | 132.3834
58777 | City of Titusville | North IRL | A | IR1-5 | 0.35 | 0.47 | 0.029204 | 10.4058 | 1.4745 | 0.30389 | 0.043061 | 1430 | Professional Services | TV-32 | Titusville High School 2 Basin | 26.5425 | City of Titusville | TBD | THS 2 Basin TMDL Improvements | Future project. | BMP Treatment Train | Planned | TBD |  |  | A | 27 | TBD | TBD | TBD | TBD | N/A | Structural | 2016 | North Indian River Lagoon | TBD | TBD | TBD | BMPTrains | yes | 67.54 | 118.1855
58778 | City of Titusville | North IRL | A | IR1-5 | 0.35 | 0.47 | 0.047586 | 10.4058 | 1.4745 | 0.49517 | 0.070165 | 1210 | Fixed Single Family Units | TV-32 | Titusville High School 2 Basin | 26.5425 | City of Titusville | TBD | THS 2 Basin TMDL Improvements | Future project. | BMP Treatment Train | Planned | TBD |  |  | A | 27 | TBD | TBD | TBD | TBD | N/A | Structural | 2016 | North Indian River Lagoon | TBD | TBD | TBD | BMPTrains | yes | 69.377 | 192.5747
58779 | City of Titusville | North IRL | A | IR1-5 | 0.35 | 0.47 | 0.0095486 | 9.7162 | 1.4276 | 0.092776 | 0.013631 | 1200 | Residential, Medium Density-Two-five dwellingunits per acre | TV-32 | Titusville High School 2 Basin | 26.5425 | City of Titusville | TBD | THS 2 Basin TMDL Improvements | Future project. | BMP Treatment Train | Planned | TBD |  |  | A | 27 | TBD | TBD | TBD | TBD | N/A | Structural | 2016 | North Indian River Lagoon | TBD | TBD | TBD | BMPTrains | yes | 56.2163 | 38.6417
58780 | City of Titusville | North IRL | A | IR1-5 | 0.35 | 0.47 | 0.11564 | 9.7162 | 1.4276 | 1.1236 | 0.16509 | 1210 | Fixed Single Family Units | TV-32 | Titusville High School 2 Basin | 26.5425 | City of Titusville | TBD | THS 2 Basin TMDL Improvements | Future project. | BMP Treatment Train | Planned | TBD |  |  | A | 27 | TBD | TBD | TBD | TBD | N/A | Structural | 2016 | North Indian River Lagoon | TBD | TBD | TBD | BMPTrains | yes | 124.7273 | 467.9946
58781 | City of Titusville | North IRL | A | IR1-5 | 0.35 | 0.47 | 0.11597 | 9.7162 | 1.4276 | 1.1267 | 0.16555 | 1210 | Fixed Single Family Units | TV-32 | Titusville High School 2 Basin | 26.5425 | City of Titusville | TBD | THS 2 Basin TMDL Improvements | Future project. | BMP Treatment Train | Planned | TBD |  |  | A | 27 | TBD | TBD | TBD | TBD | N/A | Structural | 2016 | North Indian River Lagoon | TBD | TBD | TBD | BMPTrains | yes | 90.8349 | 469.2943
58782 | City of Titusville | North IRL | A | IR1-5 | 0.35 | 0.47 | 0.065123 | 9.7162 | 1.4276 | 0.63275 | 0.092966 | 1210 | Fixed Single Family Units | TV-32 | Titusville High School 2 Basin | 26.5425 | City of Titusville | TBD | THS 2 Basin TMDL Improvements | Future project. | BMP Treatment Train | Planned | TBD |  |  | A | 27 | TBD | TBD | TBD | TBD | N/A | Structural | 2016 | North Indian River Lagoon | TBD | TBD | TBD | BMPTrains | yes | 75.8944 | 263.5419
58783 | City of Titusville | North IRL | A | IR1-5 | 0.35 | 0.47 | 0.021631 | 9.7162 | 1.4276 | 0.21017 | 0.03088 | 1210 | Fixed Single Family Units | TV-32 | Titusville High School 2 Basin | 26.5425 | City of Titusville | TBD | THS 2 Basin TMDL Improvements | Future project. | BMP Treatment Train | Planned | TBD |  |  | A | 27 | TBD | TBD | TBD | TBD | N/A | Structural | 2016 | North Indian River Lagoon | TBD | TBD | TBD | BMPTrains | yes | 54.2634 | 87.5377
58784 | City of Titusville | North IRL | A | IR1-5 | 0.35 | 0.47 | 0.02668 | 9.7162 | 1.4276 | 0.25923 | 0.038088 | 1210 | Fixed Single Family Units | TV-32 | Titusville High School 2 Basin | 26.5425 | City of Titusville | TBD | THS 2 Basin TMDL Improvements | Future project. | BMP Treatment Train | Planned | TBD |  |  | A | 27 | TBD | TBD | TBD | TBD | N/A | Structural | 2016 | North Indian River Lagoon | TBD | TBD | TBD | BMPTrains | yes | 58.0966 | 107.9716
58785 | City of Titusville | North IRL | A | IR1-5 | 0.35 | 0.47 | 0.0021667 | 9.7162 | 1.4276 | 0.021052 | 0.0030931 | 1210 | Fixed Single Family Units | TV-32 | Titusville High School 2 Basin | 26.5425 | City of Titusville | TBD | THS 2 Basin TMDL Improvements | Future project. | BMP Treatment Train | Planned | TBD |  |  | A | 27 | TBD | TBD | TBD | TBD | N/A | Structural | 2016 | North Indian River Lagoon | TBD | TBD | TBD | BMPTrains | yes | 13.134 | 8.7682
58786 | City of Titusville | North IRL | A | IR1-5 | 0.35 | 0.47 | 0.038544 | 7.8244 | 1.0687 | 0.30158 | 0.041193 | 1710 | Educational Facilities | TV-32 | Titusville High School 2 Basin | 26.5425 | City of Titusville | TBD | THS 2 Basin TMDL Improvements | Future project. | BMP Treatment Train | Planned | TBD |  |  | A | 27 | TBD | TBD | TBD | TBD | N/A | Structural | 2016 | North Indian River Lagoon | TBD | TBD | TBD | BMPTrains | yes | 83.9936 | 155.9831
58787 | City of Titusville | North IRL | A | IR1-5 | 0.35 | 0.47 | 0.059593 | 9.72 | 1.4281 | 0.57924 | 0.085105 | 1210 | Fixed Single Family Units | TV-32 | Titusville High School 2 Basin | 26.5425 | City of Titusville | TBD | THS 2 Basin TMDL Improvements | Future project. | BMP Treatment Train | Planned | TBD |  |  | A | 27 | TBD | TBD | TBD | TBD | N/A | Structural | 2016 | North Indian River Lagoon | TBD | TBD | TBD | BMPTrains | yes | 75.8094 | 241.1655
58788 | City of Titusville | North IRL | A | IR1-5 | 0.35 | 0.47 | 0.18446 | 9.72 | 1.4281 | 1.7929 | 0.26342 | 1210 | Fixed Single Family Units | TV-32 | Titusville High School 2 Basin | 26.5425 | City of Titusville | TBD | THS 2 Basin TMDL Improvements | Future project. | BMP Treatment Train | Planned | TBD |  |  | A | 27 | TBD | TBD | TBD | TBD | N/A | Structural | 2016 | North Indian River Lagoon | TBD | TBD | TBD | BMPTrains | yes | 109.5938 | 746.4686
58789 | City of Titusville | North IRL | A | IR1-5 | 0.35 | 0.47 | 0.118 | 9.72 | 1.4281 | 1.1469 | 0.16851 | 1210 | Fixed Single Family Units | TV-32 | Titusville High School 2 Basin | 26.5425 | City of Titusville | TBD | THS 2 Basin TMDL Improvements | Future project. | BMP Treatment Train | Planned | TBD |  |  | A | 27 | TBD | TBD | TBD | TBD | N/A | Structural | 2016 | North Indian River Lagoon | TBD | TBD | TBD | BMPTrains | yes | 90.8479 | 477.5132
58790 | City of Titusville | North IRL | A | IR1-5 | 0.35 | 0.47 | 0.044088 | 9.72 | 1.4281 | 0.42854 | 0.062962 | 1210 | Fixed Single Family Units | TV-32 | Titusville High School 2 Basin | 26.5425 | City of Titusville | TBD | THS 2 Basin TMDL Improvements | Future project. | BMP Treatment Train | Planned | TBD |  |  | A | 27 | TBD | TBD | TBD | TBD | N/A | Structural | 2016 | North Indian River Lagoon | TBD | TBD | TBD | BMPTrains | yes | 58.0649 | 178.4187
58791 | City of Titusville | North IRL | A | IR1-5 | 0.35 | 0.47 | 0.13045 | 9.72 | 1.4281 | 1.268 | 0.1863 | 1210 | Fixed Single Family Units | TV-32 | Titusville High School 2 Basin | 26.5425 | City of Titusville | TBD | THS 2 Basin TMDL Improvements | Future project. | BMP Treatment Train | Planned | TBD |  |  | A | 27 | TBD | TBD | TBD | TBD | N/A | Structural | 2016 | North Indian River Lagoon | TBD | TBD | TBD | BMPTrains | yes | 92.4755 | 527.9172
58792 | City of Titusville | North IRL | A | IR1-5 | 0.35 | 0.47 | 0.081178 | 9.72 | 1.4281 | 0.78905 | 0.11593 | 1210 | Fixed Single Family Units | TV-32 | Titusville High School 2 Basin | 26.5425 | City of Titusville | TBD | THS 2 Basin TMDL Improvements | Future project. | BMP Treatment Train | Planned | TBD |  |  | A | 27 | TBD | TBD | TBD | TBD | N/A | Structural | 2016 | North Indian River Lagoon | TBD | TBD | TBD | BMPTrains | yes | 73.3724 | 328.5168
58793 | City of Titusville | North IRL | A | IR1-5 | 0.35 | 0.47 | 0.1925 | 9.72 | 1.4281 | 1.8711 | 0.27491 | 1200 | Residential, Medium Density-Two-five dwellingunits per acre | TV-32 | Titusville High School 2 Basin | 26.5425 | City of Titusville | TBD | THS 2 Basin TMDL Improvements | Future project. | BMP Treatment Train | Planned | TBD |  |  | A | 27 | TBD | TBD | TBD | TBD | N/A | Structural | 2016 | North Indian River Lagoon | TBD | TBD | TBD | BMPTrains | yes | 131.1521 | 779.0306
58794 | City of Titusville | North IRL | A | IR1-5 | 0.35 | 0.47 | 0.16675 | 9.72 | 1.4281 | 1.6208 | 0.23813 | 1210 | Fixed Single Family Units | TV-32 | Titusville High School 2 Basin | 26.5425 | City of Titusville | TBD | THS 2 Basin TMDL Improvements | Future project. | BMP Treatment Train | Planned | TBD |  |  | A | 27 | TBD | TBD | TBD | TBD | N/A | Structural | 2016 | North Indian River Lagoon | TBD | TBD | TBD | BMPTrains | yes | 104.9197 | 674.799
58795 | City of Titusville | North IRL | A | IR1-5 | 0.35 | 0.47 | 0.16951 | 9.72 | 1.4281 | 1.6476 | 0.24208 | 1210 | Fixed Single Family Units | TV-32 | Titusville High School 2 Basin | 26.5425 | City of Titusville | TBD | THS 2 Basin TMDL Improvements | Future project. | BMP Treatment Train | Planned | TBD |  |  | A | 27 | TBD | TBD | TBD | TBD | N/A | Structural | 2016 | North Indian River Lagoon | TBD | TBD | TBD | BMPTrains | yes | 105.4333 | 685.9854
58796 | City of Titusville | North IRL | A | IR1-5 | 0.35 | 0.47 | 0.028363 | 9.72 | 1.4281 | 0.27569 | 0.040505 | 1210 | Fixed Single Family Units | TV-32 | Titusville High School 2 Basin | 26.5425 | City of Titusville | TBD | THS 2 Basin TMDL Improvements | Future project. | BMP Treatment Train | Planned | TBD |  |  | A | 27 | TBD | TBD | TBD | TBD | N/A | Structural | 2016 | North Indian River Lagoon | TBD | TBD | TBD | BMPTrains | yes | 65.8718 | 114.782
58797 | City of Titusville | North IRL | A | IR1-5 | 0.35 | 0.47 | 0.0087619 | 9.72 | 1.4281 | 0.085165 | 0.012513 | 1210 | Fixed Single Family Units | TV-32 | Titusville High School 2 Basin | 26.5425 | City of Titusville | TBD | THS 2 Basin TMDL Improvements | Future project. | BMP Treatment Train | Planned | TBD |  |  | A | 27 | TBD | TBD | TBD | TBD | N/A | Structural | 2016 | North Indian River Lagoon | TBD | TBD | TBD | BMPTrains | yes | 24.9231 | 35.4581
58798 | City of Titusville | North IRL | A | IR1-5 | 0.35 | 0.47 | 0.025434 | 9.72 | 1.4281 | 0.24721 | 0.036322 | 1210 | Fixed Single Family Units | TV-32 | Titusville High School 2 Basin | 26.5425 | City of Titusville | TBD | THS 2 Basin TMDL Improvements | Future project. | BMP Treatment Train | Planned | TBD |  |  | A | 27 | TBD | TBD | TBD | TBD | N/A | Structural | 2016 | North Indian River Lagoon | TBD | TBD | TBD | BMPTrains | yes | 52.7828 | 102.9265
58799 | City of Titusville | North IRL | A | IR1-5 | 0.35 | 0.47 | 0.026445 | 9.72 | 1.4281 | 0.25704 | 0.037766 | 1210 | Fixed Single Family Units | TV-32 | Titusville High School 2 Basin | 26.5425 | City of Titusville | TBD | THS 2 Basin TMDL Improvements | Future project. | BMP Treatment Train | Planned | TBD |  |  | A | 27 | TBD | TBD | TBD | TBD | N/A | Structural | 2016 | North Indian River Lagoon | TBD | TBD | TBD | BMPTrains | yes | 51.1731 | 107.0184
58800 | FDOT District 5 | North IRL | A | IR1-5 | 0.35 | 0.47 | 0.00058515 | 9.9738 | 1.555 | 0.0058361 | 0.00090988 | 1300 | Residential, High Density | TV-32 | Titusville High School 2 Basin | 26.5425 | City of Titusville | TBD | THS 2 Basin TMDL Improvements | Future project. | BMP Treatment Train | Planned | TBD |  |  | A | 27 | TBD | TBD | TBD | TBD | N/A | Structural | 2016 | North Indian River Lagoon | TBD | TBD | TBD | BMPTrains | yes | 6.8136 | 2.368
58801 | FDOT District 5 | North IRL | A | IR1-5 | 0.35 | 0.47 | 0.00057334 | 9.9738 | 1.555 | 0.0057184 | 0.00089152 | 8140 | Roads and Highways | TV-32 | Titusville High School 2 Basin | 26.5425 | City of Titusville | TBD | THS 2 Basin TMDL Improvements | Future project. | BMP Treatment Train | Planned | TBD |  |  | A | 27 | TBD | TBD | TBD | TBD | N/A | Structural | 2016 | North Indian River Lagoon | TBD | TBD | TBD | BMPTrains | yes | 8.8168 | 2.3202
58802 | FDOT District 5 | North IRL | A | IR1-5 | 0.35 | 0.47 | 0.076268 | 7.5657 | 1.0083 | 0.57702 | 0.076904 | 3100 | Herbaceous Dry Prairie | TV-32 | Titusville High School 2 Basin | 26.5425 | City of Titusville | TBD | THS 2 Basin TMDL Improvements | Future project. | BMP Treatment Train | Planned | TBD |  |  | A | 27 | TBD | TBD | TBD | TBD | N/A | Structural | 2016 | North Indian River Lagoon | TBD | TBD | TBD | BMPTrains | yes | 108.0629 | 308.6462
58803 | FDOT District 5 | North IRL | A | IR1-5 | 0.35 | 0.47 | 0.15288 | 7.5657 | 1.0083 | 1.1566 | 0.15415 | 8140 | Roads and Highways | TV-32 | Titusville High School 2 Basin | 26.5425 | City of Titusville | TBD | THS 2 Basin TMDL Improvements | Future project. | BMP Treatment Train | Planned | TBD |  |  | A | 27 | TBD | TBD | TBD | TBD | N/A | Structural | 2016 | North Indian River Lagoon | TBD | TBD | TBD | BMPTrains | yes | 122.2026 | 618.6796
58804 | FDOT District 5 | North IRL | A | IR1-5 | 0.35 | 0.47 | 0.0011031 | 11.4449 | 1.8076 | 0.012624 | 0.0019939 | 8140 | Roads and Highways | TV-32 | Titusville High School 2 Basin | 26.5425 | City of Titusville | TBD | THS 2 Basin TMDL Improvements | Future project. | BMP Treatment Train | Planned | TBD |  |  | A | 27 | TBD | TBD | TBD | TBD | N/A | Structural | 2016 | North Indian River Lagoon | TBD | TBD | TBD | BMPTrains | yes | 13.3033 | 4.4639
58805 | FDOT District 5 | North IRL | A | IR1-5 | 0.35 | 0.47 | 0.0028056 | 9.2138 | 1.5087 | 0.02585 | 0.0042328 | 1300 | Residential, High Density | TV-32 | Titusville High School 2 Basin | 26.5425 | City of Titusville | TBD | THS 2 Basin TMDL Improvements | Future project. | BMP Treatment Train | Planned | TBD |  |  | A | 27 | TBD | TBD | TBD | TBD | N/A | Structural | 2016 | North Indian River Lagoon | TBD | TBD | TBD | BMPTrains | yes | 68.8898 | 11.354
58806 | FDOT District 5 | North IRL | A | IR1-5 | 0.35 | 0.47 | 0.063915 | 9.2138 | 1.5087 | 0.5889 | 0.096427 | 8140 | Roads and Highways | TV-32 | Titusville High School 2 Basin | 26.5425 | City of Titusville | TBD | THS 2 Basin TMDL Improvements | Future project. | BMP Treatment Train | Planned | TBD |  |  | A | 27 | TBD | TBD | TBD | TBD | N/A | Structural | 2016 | North Indian River Lagoon | TBD | TBD | TBD | BMPTrains | yes | 88.9801 | 258.654
58807 | FDOT District 5 | North IRL | A | IR1-5 | 0.35 | 0.47 | 0.00087908 | 10.9315 | 1.792 | 0.0096097 | 0.0015753 | 3100 | Herbaceous Dry Prairie | TV-32 | Titusville High School 2 Basin | 26.5425 | City of Titusville | TBD | THS 2 Basin TMDL Improvements | Future project. | BMP Treatment Train | Planned | TBD |  |  | A | 27 | TBD | TBD | TBD | TBD | N/A | Structural | 2016 | North Indian River Lagoon | TBD | TBD | TBD | BMPTrains | yes | 11.3588 | 3.5575
58808 | FDOT District 5 | North IRL | A | IR1-5 | 0.35 | 0.47 | 0.10244 | 10.9315 | 1.792 | 1.1199 | 0.18358 | 8140 | Roads and Highways | TV-32 | Titusville High School 2 Basin | 26.5425 | City of Titusville | TBD | THS 2 Basin TMDL Improvements | Future project. | BMP Treatment Train | Planned | TBD |  |  | A | 27 | TBD | TBD | TBD | TBD | N/A | Structural | 2016 | North Indian River Lagoon | TBD | TBD | TBD | BMPTrains | yes | 118.0843 | 414.5775
58809 | FDOT District 5 | North IRL | A | IR1-5 | 0.35 | 0.47 | 0.0030409 | 9.5772 | 1.2771 | 0.029124 | 0.0038837 | 1300 | Residential, High Density | TV-32 | Titusville High School 2 Basin | 26.5425 | City of Titusville | TBD | THS 2 Basin TMDL Improvements | Future project. | BMP Treatment Train | Planned | TBD |  |  | A | 27 | TBD | TBD | TBD | TBD | N/A | Structural | 2016 | North Indian River Lagoon | TBD | TBD | TBD | BMPTrains | yes | 34.4735 | 12.3063
58810 | FDOT District 5 | North IRL | A | IR1-5 | 0.35 | 0.47 | 0.082128 | 9.5772 | 1.2771 | 0.78655 | 0.10489 | 8140 | Roads and Highways | TV-32 | Titusville High School 2 Basin | 26.5425 | City of Titusville | TBD | THS 2 Basin TMDL Improvements | Future project. | BMP Treatment Train | Planned | TBD |  |  | A | 27 | TBD | TBD | TBD | TBD | N/A | Structural | 2016 | North Indian River Lagoon | TBD | TBD | TBD | BMPTrains | yes | 112.2407 | 332.3591
58811 | FDOT District 5 | North IRL | A | IR1-5 | 0.35 | 0.47 | 0.0020774 | 7.7349 | 1.0479 | 0.016069 | 0.0021769 | 1300 | Residential, High Density | TV-32 | Titusville High School 2 Basin | 26.5425 | City of Titusville | TBD | THS 2 Basin TMDL Improvements | Future project. | BMP Treatment Train | Planned | TBD |  |  | A | 27 | TBD | TBD | TBD | TBD | N/A | Structural | 2016 | North Indian River Lagoon | TBD | TBD | TBD | BMPTrains | yes | 29.6571 | 8.407
58812 | FDOT District 5 | North IRL | A | IR1-5 | 0.35 | 0.47 | 0.14658 | 7.7349 | 1.0479 | 1.1338 | 0.1536 | 3100 | Herbaceous Dry Prairie | TV-32 | Titusville High School 2 Basin | 26.5425 | City of Titusville | TBD | THS 2 Basin TMDL Improvements | Future project. | BMP Treatment Train | Planned | TBD |  |  | A | 27 | TBD | TBD | TBD | TBD | N/A | Structural | 2016 | North Indian River Lagoon | TBD | TBD | TBD | BMPTrains | yes | 142.5904 | 593.1912
58813 | FDOT District 5 | North IRL | A | IR1-5 | 0.35 | 0.47 | 0.2138 | 7.7349 | 1.0479 | 1.6537 | 0.22403 | 8140 | Roads and Highways | TV-32 | Titusville High School 2 Basin | 26.5425 | City of Titusville | TBD | THS 2 Basin TMDL Improvements | Future project. | BMP Treatment Train | Planned | TBD |  |  | A | 27 | TBD | TBD | TBD | TBD | N/A | Structural | 2016 | North Indian River Lagoon | TBD | TBD | TBD | BMPTrains | yes | 145.7264 | 865.2041
58814 | FDOT District 5 | North IRL | A | IR1-5 | 0.35 | 0.47 | 0.0011151 | 7.7349 | 1.0479 | 0.008625 | 0.0011685 | 1410 | Retail Sales and Services | TV-32 | Titusville High School 2 Basin | 26.5425 | City of Titusville | TBD | THS 2 Basin TMDL Improvements | Future project. | BMP Treatment Train | Planned | TBD |  |  | A | 27 | TBD | TBD | TBD | TBD | N/A | Structural | 2016 | North Indian River Lagoon | TBD | TBD | TBD | BMPTrains | yes | 19.3611 | 4.5125
58815 | FDOT District 5 | North IRL | A | IR1-5 | 0.35 | 0.47 | 0.15028 | 6.7287 | 0.90079 | 1.0112 | 0.13537 | 3100 | Herbaceous Dry Prairie | TV-32 | Titusville High School 2 Basin | 26.5425 | City of Titusville | TBD | THS 2 Basin TMDL Improvements | Future project. | BMP Treatment Train | Planned | TBD |  |  | A | 27 | TBD | TBD | TBD | TBD | N/A | Structural | 2016 | North Indian River Lagoon | TBD | TBD | TBD | BMPTrains | yes | 142.0496 | 608.1679
58816 | FDOT District 5 | North IRL | A | IR1-5 | 0.35 | 0.47 | 0.076747 | 6.7287 | 0.90079 | 0.51641 | 0.069133 | 8140 | Roads and Highways | TV-32 | Titusville High School 2 Basin | 26.5425 | City of Titusville | TBD | THS 2 Basin TMDL Improvements | Future project. | BMP Treatment Train | Planned | TBD |  |  | A | 27 | TBD | TBD | TBD | TBD | N/A | Structural | 2016 | North Indian River Lagoon | TBD | TBD | TBD | BMPTrains | yes | 106.1327 | 310.5853
58817 | FDOT District 5 | North IRL | A | IR1-5 | 0.35 | 0.47 | 0.1015 | 6.7714 | 0.90853 | 0.68732 | 0.092219 | 3100 | Herbaceous Dry Prairie | TV-32 | Titusville High School 2 Basin | 26.5425 | City of Titusville | TBD | THS 2 Basin TMDL Improvements | Future project. | BMP Treatment Train | Planned | TBD |  |  | A | 27 | TBD | TBD | TBD | TBD | N/A | Structural | 2016 | North Indian River Lagoon | TBD | TBD | TBD | BMPTrains | yes | 136.2002 | 410.7706
58818 | FDOT District 5 | North IRL | A | IR1-5 | 0.35 | 0.47 | 0.0004838 | 6.7714 | 0.90853 | 0.003276 | 0.00043954 | 1410 | Retail Sales and Services | TV-32 | Titusville High School 2 Basin | 26.5425 | City of Titusville | TBD | THS 2 Basin TMDL Improvements | Future project. | BMP Treatment Train | Planned | TBD |  |  | A | 27 | TBD | TBD | TBD | TBD | N/A | Structural | 2016 | North Indian River Lagoon | TBD | TBD | TBD | BMPTrains | yes | 9.8494 | 1.9579
58819 | FDOT District 5 | North IRL | A | IR1-5 | 0.35 | 0.47 | 0.11173 | 9.3702 | 1.2424 | 1.0469 | 0.13881 | 3100 | Herbaceous Dry Prairie | TV-32 | Titusville High School 2 Basin | 26.5425 | City of Titusville | TBD | THS 2 Basin TMDL Improvements | Future project. | BMP Treatment Train | Planned | TBD |  |  | A | 27 | TBD | TBD | TBD | TBD | N/A | Structural | 2016 | North Indian River Lagoon | TBD | TBD | TBD | BMPTrains | yes | 121.8667 | 452.1605
58820 | FDOT District 5 | North IRL | A | IR1-5 | 0.35 | 0.47 | 0.19467 | 9.3702 | 1.2424 | 1.8241 | 0.24186 | 8140 | Roads and Highways | TV-32 | Titusville High School 2 Basin | 26.5425 | City of Titusville | TBD | THS 2 Basin TMDL Improvements | Future project. | BMP Treatment Train | Planned | TBD |  |  | A | 27 | TBD | TBD | TBD | TBD | N/A | Structural | 2016 | North Indian River Lagoon | TBD | TBD | TBD | BMPTrains | yes | 137.0305 | 787.8122